## Abstract
ABSTRACT ESTIMATE
Name of work:- Construction of Pipe Culvert at Km 8.198 on Lift canal of RMC of SKKYR Project
S.NO | Quantity | Unit | Description of item | Rate | Unit | Amount
1 | 85 | Cum | Providing homogeneous embankment using soil from approved borrow area in layers of 25 to 30 cm before compaction including cost of all materials, machinery, labour, all operations such as excavation, sorting out, transportation, spreading soil in layer of specified thickness, breaking clods, sectioning,etc.,complete with initial lead upto 1 km and all lifts. | 95.5 | Cum | 8118
2 | 229 | Cum | Earth work in excavation in all kinds of soils of foundation of structures as per drawing and technical specification, including setting out, construction of shoring and bracing, removal of stumps and other deleterious matter, dressing of sides and bottom and backfilling with approved material. Depth upto 3 m | 91.9997 | Cum | 21068
3 | 29.7 | Cum | Providing and laying insitu vibrated M-10 ( 28 days cube compressive strength not less than 10 N / sq mm ) grade cement concrete using 40 mm down size approved, clean, aggregates for foundation filling including cost of all materials, machinery, labour, formwork,hard, graded cleaning, batching, mixing, placing in position, levelling, vibrating finishing, curing etc.,complete with initial lead upto 50 m and all lifts.(For Foundations) (Cement content: 220 kg / cum with use of super plasticiser(0.4% by wt. of cement), CA : 0.90cum, Blending Ratio of CA--50:30:20, FA : 0.40 cum) | 5576.7651 | Cum | 165630
4 | 47.68 | cum | Providing and laying insitu vibrated M-15 ( 28 days cube compressive strength not less than 15 N / sq mm ) grade cement concrete using 20 mm down size approved, clean, hard, graded aggregates for sub-structure / super- structure works including cost of all materials, machinery, labour, formwork, scaffolding, cleaning, batching, mixing, placing in position, levelling, vibrating finishing, curing etc.,complete with initial lead upto 50 m and all lifts.(For Super structure) (Cement content: 280 kg / cum with use of super plasticiser(0.4% by wt. of cement),CA : 0.80cum, Blending Ratio of CA--65:35, FA : 0.45 cum) | 6389.0074 | Cum | 304628
5 | 15 | Rmt | Collection and supply of Rcc Hume pipes o f 1000mm dia NP3 class to site of work etc., complete | 7443 | Rmt | 111645
6 | 4 | Joints | Laying and jointing 1000 mm dia. NP- 2 class or IRC standard hume pipes in CM 1 : 2 proportion by volume including cost of all materials ( excluding pipes and collars ), machinery, labour, aligning, packing joints with hemp, finishing, curing etc., complete with initial lead upto 50 m and all lifts. (Cement content: 66.8 kg / joint, FA : 0.069cum/joint, Hemp Yarn : 0.453kg/joint) | 1162.3919 | 1 Joint | 4650
7 | 6.25 | Cum | Providing and laying insitu vibrated M-15 ( 28 days cube compressive strength not less than 15 N /sq mm ) grade cement concrete using 20 mm down size approved, clean, hard, graded aggregates for bed and side lining of canal(100 mm thick) including finishing the junction of bed and sides to required curveture, cost of all materials, machinery, labour, formwork including supports, cleaning, batching, mixing, placing in position, levelling, vibrating, finishing, curing etc., complete with initial lead upto 50 m and all lifts. | 6425.9521 | Cum | 40162
8 | 55.16 | Cum | Providing rubble and Murum filling in layers of 22.5 to 30 cm including cost of all materials, machinery, labour, watering, ramming etc., complete with initial lead upto 50 m and all lifts. | 275.0846 | cum | 15174
|  |  |  | E.C.V |  | 671075
9 | L.S |  | Provision towards VAT @ 5% | L.S |  | 63896
10 | L.S |  | Provision towardsLabour cess @1% | L.S |  | 12779
11 | L.S |  | Provision towards Seinorage charges (statement enclosed) | L.S |  | 10275
12 | L.S |  | provision towards contigencies | L.S |  | 1975
|  |  |  | Total |  | 760000

## Detail8.198
DETAILED ESTIMATE
Name of Work :- Construction of Pipe Culvert at Km 8.198 on Lift canal of RMC of SKKYR Project
SI. No | Description of work | No | Measurements |  |  | Contents
|  |  | L | B | D
1 | 2 | 3 | 4 | 5 | 6 | 7
1 | Providing homogeneous embankment using soil from approved borrow area in layers of 25 to 30 cm before compaction including cost of all materials, machinery, labour, all operations such as excavation, sorting out, transportation, spreading soil in layer of specified thickness, breaking clods, sectioning,etc.,complete with initial lead upto 1 km and all lifts.
| For Diversion road | 1 | 40 | (3.5+5)/2 | 0.5 | 85 | 3.5 | 5 | 4.25
[5 empty] | Total | 85
[5 empty] | Or say | 85
2 | Excavation for Structures- Mechanical Means
Earth work in excavation in all kinds of soils of foundation of structures as per drawing and technical specification, including setting out, construction of shoring and bracing, removal of stumps and other deleterious matter, dressing of sides and bottom and backfilling with approved material. Depth upto 3 m
| Head Walls | 2 | 9 | 2.45 | 2.447 | 107.9127
| Barrel | 1 | 3.2 | 3.34 | 2.147 | 22.9471
| Canal bed portion for Lining | 1*2 | 2.05 | (3.2+7.60)/2 | 1.3 | 28.782 | 3.2 | 7.6 | 5.4
| Canal lining portion in Profile wall | 1*2 | 0.45 | (3.2+7.60)/2 | 1.65 | 8.019 | 3.2 | 7.6 | 5.4
| Diversion road excavation in canal portion | 1 | (3.5+5)/2 | (10.57+3.20) | 2.1 | 61.4486 | 10.57 | 3.2 | 6.885
[5 empty] | Total | 229.1095 | 3.5 | 5 | 4.25
[5 empty] | Or say | 229
3 | Providing and laying insitu vibrated M-10 ( 28 days cube compressive strength not less than 10 N / sq mm ) grade cement concrete using 40 mm down size approved, clean, hard, graded aggregates including cost of all materials, machinery, labour, formwork, centering, scaffolding, cleaning, batching, mixing, placing in position, levelling, vibrating, finishing, curing etc.,complete for plain concrete works with initial lead upto 1 km and all lifts.for Foundations
| Head Walls | 2 | 9 | 2.45 | 0.6 | 26.46
| Barrel | 1 | 3.2 | 3.34 | 0.3 | 3.2064
[5 empty] | Total | 29.6664
[5 empty] | Or say | 29.7
4 | Providing and laying insitu vibrated M-15 ( 28 days cube compressive strength not less than 15 N / sq mm ) grade cement concrete using 40 mm down size approved, clean, hard, graded aggregates including cost of materials, machinery, labour, formwork, centering, scaffolding, cleaning, all batching, mixing, placing in position, levelling, vibrating, finishing, curing etc.,complete for plain concrete works with initial lead upto 1 km and all lifts.for Super Structure of Walls
| Head Walls | 2 | 8.4 | (1.85+0.75)/2 | 1.97 | 43.0248 | 1.85 | 0.75 | 1.3
| Parapet Wall | 2 | 8.4 | 0.45 | 0.45 | 3.402
| caddle bedding | 1x4 | (3.80+4.23)/2 | (1.435+0.15)/2 | 0.35 | 4.4546 | 3.8 | 4.23 | 4.015
[7 empty] | 1.435 | 0.15 | 0.7925
| Deduct Pipe portion in Wall | 2 | (1.85+ 1.133)/2 | 0.7856 | 1.17* 1.17 (-) | 3.2079 | 1.85 | 1.133 | 1.4915
[5 empty] | Total | 47.6735
[5 empty] | Or say | 47.68
5 | Collection and supply of Rcc Hume pipes o f 1200mm dia NP3 class to site of work etc., complete
|  | 2*3 | 2.5 |  | --- | 15
6 | Laying and jointing 1200 mm dia. NP- 3class or IRC standard hume pipes in CM 1 : 2 proportion by volume including cost of all materials ( excluding pipes and collars ), machinery, labour, aligning, packing joints with hemp, finishing, curing etc., complete with initial lead upto 50 m and all lifts. (Cement content: 44.6 kg / joint, FA : 0.045cum/joint, Hemp Yarn : 0.34kg/joint)
|  | 2 | 2 | --- | --- | 4
7 | Providing and laying insitu vibrated M-15 ( 28 days cube compressive strength not less than 15 N /sq mm ) grade cement concrete using 20 mm down size approved, clean, hard, graded aggregates for bed and side lining of canal(100 mm thick) including finishing the junction of bed and sides to required curveture, cost of all materials, machinery, labour, formwork including supports, cleaning, batching, mixing, placing in position, levelling, vibrating, finishing, curing etc., complete with initial lead upto 50 m and all lifts.
| Lining for Bed portion | 1*2 | 2.05 | 3.2 | 0.1 | 1.312
| sides | 2*2 | 2.05 | 2.24 | 0.1 | 1.8368
| Profile wall bed | 1*2 | 0.45 | 3.2 | 0.45 | 1.296
| Slopes | 2*2 | 0.45 | 2.24 | 0.45 | 1.8144
[5 empty] | Total | 6.2592
[5 empty] | Orsay | 6.25
8 | Providing Murum filling in layers of 22.5 to 30 cm including cost of all materials, machinery, labour, watering, ramming etc., complete with initial lead upto 50 m and all lifts.
| In Between Head walls | 1 | 8.4 | (6+5.16)/2 | 0.75 | 35.154 | 6 | 5.16 | 5.58
| Approach on Both sides | 2 | 5 | 5 | 0.4 | 20
[5 empty] | Total | 55.154
[5 empty] | Orsay | 55.16
9 | Provision towards VAT @ 5% |  |  |  |  | L.S
10 | Provision towardsLabour cess @1% |  |  |  |  | L.S
11 | Provision towards Seinorage charges (statement enclosed) |  |  |  |  | L.S
12 | provision towards contigencies |  |  |  |  | L.S

## DATA NEW
DATA
Name of work:- Construction of Pipe Culvert at Km 8.198 on Lift canal of RMC of SKKYR Project.
IRR-PMW-3-22 | Providing homogeneous embankment using soil from approved borrow area in layers of 25 to 30 cm before compaction including cost of all materials, machinery, labour, all operations such as excavation, sorting out, transportation, spreading soil in layer of specified thickness, breaking clods, sectioning,etc.,complete with initial lead upto 1 km and all lifts.
RATE ANALYSIS
| A. MATERIALS: |  |  | Unit: | 807 | cum
| Sl No | Particulars | Unit | Quantity | Rate | Amount
[5 empty] | in Rs. | in Rs
| 1 | NIL |  | 0 | 0 | 0
|  |  |  | 0 | 0 | 0
|  | Total cost of Materials |  |  | Rs: | 0
B. MACHINERY:
| Sl No | Description | Unit | Quantity | Rate | Amount
[5 empty] | in Rs. | in Rs
| 1 | Angle dozer 90 hp | Hour | 2.7 | 1715.5 | 4631.85
|  | Fuel / Energy charges | Hour | 2.7 | 656 | 1771.2
| 2 | Shovel 0.85 cum capacity | Hour | 8 | 1706.6 | 13652.8
|  | Fuel / Energy charges | Hour | 8 | 937.8 | 7502.4
| 3 | Tippers 5.00 cum capacity 5 Nos. | Hour | 40 | 446.7 | 17868
|  | Fuel / Energy charges | Hour | 40 | 322.2 | 12888
|  | Total hire charges of Machinery |  |  | Rs: | 58314.25
C. LABOUR:
| Sl No | Description | Unit | Quantity | Rate | Amount
[5 empty] | in Rs. | in Rs
| 1 | Crew for Dozer | Hour | 2.7 | 204.1 | 551.07
| 2 | Crew for Shovel | Hour | 8 | 204.1 | 1632.8
| 3 | Crew for Tipper | Hour | 40 | 153.1 | 6124
| 4 | work inspector | Day | 1 | 370 | 370
| 5 | mazdoor | Day | 2 | 295 | 590
|  | Total cost of Labour |  |  | Rs: | 9267.87
| labour component/unit qty |  |  | 11.5
| Add contractor's profit and overhead charges |  | 14% | 1.6
| labour component/unit qty (including contractor's profit) |  |  | 13.1
ABSTRACT:
| A. Cost of Materials |  |  |  | Rs: | 0
| B. Hire charges of Machinery |  |  |  | Rs: | 58314.25
| C. Cost of Labour |  |  |  | Rs: | 9267.87
| Total |  |  |  | Rs: | 67582.12
| D.Add for contractor's profit and overheads on (A+B+C) |  |  | 14% | Rs. | 9461.5
| Total cost for |  | 807 | cum | Rs: | 77043.62
| Rate per | cum | (A+B+C+D)/807 |  | Rs: | 95.5
IRR-CCDW- 1-2 | Excavation for Structures- Mechanical Means |  |  | ( Data adopted from MORTH)
Earth work in excavation in all kinds of soils of foundation of structures as per drawing and technical specification, including setting out, construction of shoring and bracing, removal of stumps and other deleterious matter, dressing of sides and bottom and backfilling with approved material. Depth upto 3 m
Unit = cum
DATA: | Taking output = 240 cum |  | Unit | 240 | cum
A. Materials:
| Sl No | Description | Unit | Quantity | Rate | Amount
[5 empty] | in Rs. | in Rs.
|  | NIL |  | 0 | 0 | 0
B. Machinery:
| Sl No | Description | Unit | Quantity | Rate | Amount
[5 empty] | in Rs. | in Rs.
| 1 | Hydraulic excavator 1.0 cum bucket capacity | hour | 6 | 1706.6 | 10239.6
|  | Fuel/ Energy charges | hour | 6 | 862.1 | 5172.6
|  | Total in Rs. |  |  |  | 15412.2
C. Labour:
| Sl No | Description | Unit | Quantity | Rate | Amount
[5 empty] | in Rs. | in Rs.
| 1 | work inspector | day | 0.32 | 400 | 128
| 2 | Mazdoor | day | 8 | 320 | 2560
| 3 | crew for excavator | hour | 6 | 222.3 | 1333.8
|  | Total in Rs. |  |  |  | 4021.8
| labour component/unit qty |  |  | 16.8
| Add contractor's profit and overhead charges |  | 13.61% | 2.3
| labour component/unit qty (including contractor's profit) |  |  | 19.1
Abstract
| a) Material |  |  |  | Rs | 0
| b) Machinery |  |  |  | Rs | 15412.2
| c) Labour |  |  |  | Rs | 4021.8
| Total |  |  |  | Rs | 19434
| D. Add for contractor's profit and overheads on (A+B+C) |  |  | 13.61% | Rs: | 2645.9391
| Total cost for |  | 240 | cum | Rs: | 22079.9391
| Rate per | cum | (A+B+C+D)/240.0 |  | Rs. | 91.9997
IRR-CCDW-2-5 | Providing and laying insitu vibrated M-10 ( 28 days cube compressive strength not less than 10 N / sq mm ) grade cement concrete using 40 mm down size approved, clean, aggregates for foundation filling including cost of all materials, machinery, labour, formwork,hard, graded cleaning, batching, mixing, placing in position, levelling, vibrating finishing, curing etc.,complete with initial lead upto 50 m and all lifts.(For Foundations) (Cement content: 220 kg / cum with use of super plasticiser(0.4% by wt. of cement), CA : 0.90cum, Blending Ratio of CA--50:30:20, FA : 0.40 cum)
DATA: |  | RATE ANALYSIS |  | UNIT : | 16.36 | cum
A. MATERIALS:
| Sl No | Particulars | Unit | Quantity | Rate | Amount
[5 empty] | in Rs. | in Rs.
| 1 | Cement for mix | kg | 3599.2 | 6.4 | 23034.88
|  | Cement for incidentals @ 3 kg / cum | kg | 49.08 | 6.4 | 314.112
| 2 | Coarse aggregate 40-20 mm | cum | 7.362 | 1718.1638 | 12649.1216
|  | Coarse aggregate 20-10 mm | cum | 4.4172 | 1783.1638 | 7876.5909
|  | Coarse aggregate 10 mm below | cum | 2.9448 | 1448.1638 | 4264.5526
| 3 | Fine aggregate (Un-Screened) | cum | 6.544 | 1281.9183 | 8388.8735
| 4 | Super Plasticizer | kg | 14.3968 | 86 | 1238.1248
| 5 | Use rate of shuttering for 40 uses | sqm | 16.36 | 242.609 | 3969.0827
|  | Scaffolding @ of shuttering | 10% |  |  | 0
| 6 | Sundries | LS | 0.5 | 41 | 20.5
|  | Total cost of Materials |  |  | Rs: | 61755.8381
B. MACHINERY:
| Sl No | Description | Unit | Quantity | Rate | Amount
[5 empty] | in Rs. | in Rs.
| 1 | Concrete mixer 300/200 ltr ( diesel ) | Hour | 8 | 53.5 | 428
|  | Fuel / Energy charges | Hour | 8 | 78.4 | 627.2
| 2 | 5 hp pump ( diesel ) | Hour | 0.5 | 10.2 | 5.1
|  | Fuel / Energy charges | Hour | 0.5 | 78.4 | 39.2
| 3 | Water tanker 8000 ltr | Hour | 1 | 402.5 | 402.5
|  | Fuel / Energy charges | Hour | 1 | 296.3 | 296.3
| 4 | Needle vibrator 40 mm dia ( petrol ) | Hour | 8 | 7.6 | 60.8
|  | Fuel / Energy charges | Hour | 8 | 19 | 152
|  | Total hire charges of Machinery |  |  | Rs: | 2011.1
C. LABOUR:
| Sl No | Description | Unit | Quantity | Rate | Amount
[5 empty] | in Rs. | in Rs.
| 1 | Crew for Concrete mixer | Hour | 8 | 206.7 | 1653.6
| 2 | Crew for Pump | Hour | 0.5 | 104.8 | 52.4
| 3 | Crew for Water tanker | Hour | 1 | 166.7 | 166.7
| 4 | Crew for Vibrator | Hour | 8 | 148.8 | 1190.4
| 5 | Mason Class-I | Day | 1 | 420 | 420
| 6 | work inspector | Day | 1 | 400 | 400
| 7 | mazdoor
|  | for batching materials | Day | 11 | 320 | 3520
|  | for loading mortar pans | Day | 4 | 320 | 1280
|  | for laying | Day | 3 | 320 | 960
|  | for conveying concrete | Day | 16.36 | 320 | 5235.2
| 8 | for cleaning/ washing/ curing | Day | 1 | 320 | 320
| 9 | Labour cost for shuttering | sqm | 16.36 | 81.75 | 1337.43
|  | Total cost of Labour |  |  | Rs: | 16535.73
| labour component/unit qty |  |  | 1010.7
| Add contractor's profit and overhead charges |  | 13.61% | 137.6
| labour component/unit qty (including contractor's profit) |  |  | 1148.3
ABSTRACT:
| A. Cost of Materials |  |  |  | Rs: | 61755.8381
| B. Hire charges of Machinery |  |  |  | Rs: | 2011.1
| C. Cost of Labour |  |  |  | Rs: | 16535.73
[5 empty] | Total Rs: | 80302.6681
| D. Add for contractor's profit and overheads on (A+B+C) |  |  | 13.61% | Rs: | 10933.2083
| Total cost for |  | 16.36 | cum | Rs: | 91235.8764
| Rate per | cum | (A+B+C+D)/16.36 |  | Rs. | 5576.7651
IRR-CCDW-2-10 | Providing and laying insitu vibrated M-15 ( 28 days cube compressive strength not less than 15 N / sq mm ) grade cement concrete using 20 mm down size approved, clean, hard, graded aggregates for sub-structure / super- structure works including cost of all materials, machinery, labour, formwork, scaffolding, cleaning, batching, mixing, placing in position, levelling, vibrating finishing, curing etc.,complete with initial lead upto 50 m and all lifts.(For Super structure) (Cement content: 280 kg / cum with use of super plasticiser(0.4% by wt. of cement),CA : 0.80cum, Blending Ratio of CA--65:35, FA : 0.45 cum)
DATA: |  | RATE ANALYSIS |  | UNIT : | 15.71 | cum
A. MATERIALS:
| Sl No | Particulars | Unit | Quantity | Rate | Amount
[5 empty] | in Rs. | in Rs.
| 1 | Cement for mix | kg | 4398.8 | 6.4 | 28152.32
|  | Cement for incidentals @ 5 kg / cum | kg | 78.55 | 6.4 | 502.72
| 2 | Coarse aggregate 20-10 mm | cum | 8.1692 | 1783.1638 | 14567.0213
|  | Coarse aggregate 10 mm below | cum | 4.3988 | 1448.1638 | 6370.1827
| 3 | Fine aggregate (Un-Screened) | cum | 7.0695 | 1281.9183 | 9062.5216
| 4 | Super Plasticizer | kg | 17.5952 | 86 | 1513.1872
| 5 | Use rate of shuttering for 40 uses | sqm | 31.42 | 242.609 | 7622.7738
|  | Scaffolding @ of shuttering | 25% |  |  | 0
| 6 | Sundries | LS | 0.5 | 41 | 20.5
|  | Total cost of Materials |  |  | Rs: | 67811.2266
B. MACHINERY:
| Sl No | Description | Unit | Quantity | Rate | Amount
[5 empty] | in Rs. | in Rs.
| 1 | Concrete mixer 300/200 ltr ( diesel ) | Hour | 8 | 53.5 | 428
|  | Fuel / Energy charges | Hour | 8 | 78.4 | 627.2
| 2 | 5 hp pump ( diesel ) | Hour | 0.5 | 10.2 | 5.1
|  | Fuel / Energy charges | Hour | 0.5 | 78.4 | 39.2
| 3 | Water tanker 8000 ltr | Hour | 1 | 402.5 | 402.5
|  | Fuel / Energy charges | Hour | 1 | 296.3 | 296.3
| 4 | Needle vibrator 40 mm dia ( petrol ) | Hour | 8 | 7.6 | 60.8
|  | Fuel / Energy charges | Hour | 8 | 19 | 152
|  | Total hire charges of Machinery |  |  | Rs: | 2011.1
C. LABOUR:
| Sl No | Description | Unit | Quantity | Rate | Amount
[5 empty] | in Rs. | in Rs.
| 1 | Crew for Concrete mixer | Hour | 8 | 206.7 | 1653.6
| 2 | Crew for Pump | Hour | 0.5 | 104.8 | 52.4
| 3 | Crew for Water tanker | Hour | 1 | 166.7 | 166.7
| 4 | Crew for Vibrator | Hour | 8 | 148.8 | 1190.4
| 5 | Mason Class-I | Day | 1 | 420 | 420
| 6 | work inspector | Day | 1 | 400 | 400
| 7 | mazdoor
|  | for batching materials | Day | 11 | 320 | 3520
|  | for loading mortar pans | Day | 4 | 320 | 1280
|  | for laying | Day | 4 | 320 | 1280
|  | for conveying concrete | Day | 15.71 | 320 | 5027.2
|  | for cleaning/ washing/ curing | Day | 1 | 320 | 320
| 8 | Labour cost for shuttering | sqm | 31.42 | 81.75 | 2568.585
|  | Labour cost for scaffolding @ | 25% |  |  | 642.1463
|  | Total cost of Labour |  |  | Rs: | 18521.0312
| labour component/unit qty |  |  | 1178.9
| Add contractor's profit and overhead charges |  | 13.61% | 160.5
| labour component/unit qty (including contractor's profit) |  |  | 1339.4
ABSTRACT:
| A. Cost of Materials |  |  |  | Rs: | 67811.2266
| B. Hire charges of Machinery |  |  |  | Rs: | 2011.1
| C. Cost of Labour |  |  |  | Rs: | 18521.0312
[5 empty] | Total Rs: | 88343.3579
| D. Add for contractor's profit and overheads on (A+B+C) |  |  | 13.61% | Rs: | 12027.9482
| Total cost for |  | 15.71 | cum | Rs: | 100371.3061
| Rate per | cum | (A+B+C+D)/15.71 |  | Rs. | 6389.0074
5 | Collection and supply of Rcc Hume pipes o f 1200mm dia NP3 class to site of work etc., complete
| Cost of Pipes |  |  | Total Rs | 7443
IRR-CCDW-6-9 | Laying and jointing 1200 mm dia. NP- 2 class or IRC standard hume pipes in CM 1 : 2 proportion by volume including cost of all materials ( excluding pipes and collars ), machinery, labour, aligning, packing joints with hemp, finishing, curing etc., complete with initial lead upto 50 m and all lifts. (Cement content: 66.8 kg / joint, FA : 0.069cum/joint, Hemp Yarn : 0.453kg/joint)
Consider 10 joints for analysis.
| Cement : 668 kg Sand : |  |  |  | 0.69 | cum
| Hemp yarn : |  | 4.53 | kg
4 Masons & 6 mazdoors considered for 10 joints.
1mazdoor for curing @ daily 1 hour for one week.
DATA: |  | RATE ANALYSIS |  | UNIT : | 10 | Joints
A. MATERIALS:
| Sl No | Particulars | Unit | Quantity | Rate | Amount
[5 empty] | in Rs. | in Rs.
| 1 | Cement | kg | 668 | 6.4 | 4275.2
| 2 | Sand (Screened) | cum | 0.69 | 1281.9183 | 884.5236
| 3 | Hemp yarn | kg | 4.53 | 72 | 326.16
|  | Total cost of Materials |  |  | Rs: | 5485.8836
B. MACHINERY:
| Sl No | Description | Unit | Quantity | Rate | Amount
[5 empty] | in Rs. | in Rs.
| 1 | Nill |  | 0 | 0 | 0
|  | ( Manual mixing ) |  | 0 | 0 | 0
|  | Total hire charges of Machinery |  |  | Rs: | 0
C. LABOUR:
| Sl No | Description | Unit | Quantity | Rate | Amount
[5 empty] | in Rs. | in Rs.
| 1 | Mason Cl- II | Day | 4 | 345 | 1380
| 2 | work inspector | Day | 1 | 370 | 370
| 3 | mazdoor | Day | 7 | 295 | 2065
|  | Total cost of Labour |  |  | Rs: | 3815
| labour component/unit qty |  |  | 381.5
| Add contractor's profit and overhead charges |  | 0.14 | 53.4
| labour component/unit qty (including contractor's profit) |  |  | 434.9
ABSTRACT:
| A. Cost of Materials |  |  |  | Rs: | 5485.8836
| B. Hire charges of Machinery |  |  |  | Rs: | 0
| C. Cost of Labour |  |  |  | Rs: | 3815
[5 empty] | Total Rs: | 9300.8836
| D. Add for contractor's profit and overheads on (A+B+C) |  |  | 13.61% | Rs: | 1266.3153
| Total cost for |  | 10 | Joints | Rs: | 10567.1989
| Rate per | joint | (A+B+C+D)/10.0 |  | Rs. | 1056.7199
|  | 1.200 m Dia Pipe of NP3 Class pipes |  |  |  | 105.672
[5 empty] | Total Rs: | 1162.3919
Note: | (1) For NP3 Class - 10% extra over the rates of NP2 Class
(2) For NP4 Class - 20% extra over the rates of NP2 Class
IRR-CAW-7-15 | Providing and laying insitu vibrated M-15 ( 28 days cube compressive strength not less than 15 N /sq mm ) grade cement concrete using 20 mm down size approved, clean, hard, graded aggregates for bed and side lining of canal(100 mm thick) including finishing the junction of bed and sides to required curveture, cost of all materials, machinery, labour, formwork including supports, cleaning, batching, mixing, placing in position, levelling, vibrating, finishing, curing etc., complete with initial lead upto 50 m and all lifts.
|  | RATE ANALYSIS |  | UNIT : | 23.1 | cum
A. MATERIALS:
| Sl No | particulars | Unit | Quantity | Rate | Amount
[5 empty] | in Rs. | in Rs.
| 1 | Cement for mix | kg | 6930 | 6.4 | 44352
|  | Cement for incidentals @ 5 kg / cum | kg | 115.5 | 6.4 | 739.2
| 2 | Coarse aggregate 20-10 mm | cum | 12.012 | 1783.1638 | 21419.363
|  | Coarse aggregate 10 mm below | cum | 6.468 | 1448.1638 | 9366.7232
| 3 | Fine aggregate (Un-Screened) | cum | 10.395 | 1281.9183 | 13325.5409
| 4 | Super Plasticizer | kg | 27.72 | 86 | 2383.92
| 6 | Use rate of manual paver | sqm | 231 | 29.0163 | 6702.7698
| 7 | Sundries | LS | 2 | 41 | 82
|  | Total cost of Materials |  |  | Rs: | 98371.5169
B. MACHINERY:
| Sl No | Description | Unit | Quantity | Rate | Amount
[5 empty] | in Rs. | in Rs.
| 1 | Concrete mixer 600/400 ltr ( diesel ) | Hour | 16 | 92.7 | 1483.2
|  | Fuel / Energy charges | Hour | 16 | 156.8 | 2508.8
| 2 | 5 hp pump ( diesel ) | Hour | 0.5 | 10.2 | 5.1
|  | Fuel / Energy charges | Hour | 0.5 | 78.4 | 39.2
| 3 | Water tanker 8000 ltr | Hour | 1 | 402.5 | 402.5
|  | Fuel / Energy charges | Hour | 1 | 296.3 | 296.3
| 4 | Needle vibrator 40 mm dia ( petrol ) | Hour | 16 | 7.6 | 121.6
|  | Fuel / Energy charges | Hour | 16 | 19 | 304
|  | Total hire charges of Machinery |  |  | Rs: | 5160.7
C. LABOUR:
| Sl No | Description | Unit | Quantity | Rate | Amount
[5 empty] | in Rs. | in Rs.
| 1 | Crew for Concrete mixer | Hour | 16 | 206.7 | 3307.2
| 2 | Crew for Pump | Hour | 0.5 | 104.8 | 52.4
| 3 | Crew for Water tanker | Hour | 1 | 166.7 | 166.7
| 4 | Crew for Vibrator | Hour | 16 | 148.8 | 2380.8
| 5 | Mason Class-I | Day | 2 | 420 | 840
| 6 | work inspector | Day | 1 | 400 | 400
| 7 | Fitter | Day | 1 | 420 | 420
| 8 | mazdoor
|  | for batching materials | Day | 22 | 320 | 7040
|  | for loading mortar pans | Day | 8 | 320 | 2560
|  | for laying and moving paver | Day | 6 | 320 | 1920
|  | for conveying concrete | Day | 23.1 | 320 | 7392
|  | for cleaning/ washing/ curing | Day | 2 | 320 | 640
|  | Total cost of Labour |  |  | Rs: | 27119.1
| labour component/unit qty |  |  | 1174
| Add contractor's profit and overhead charges |  | 13.61% | 159.8
| labour component/unit qty (including contractor's profit) |  |  | 1333.8
ABSTRACT:
| A. Cost of Materials |  |  |  | Rs: | 98371.5169
| B. Hire charges of Machinery |  |  |  | Rs: | 5160.7
| C. Cost of Labour |  |  |  | Rs: | 27119.1
[5 empty] | Total Rs: | 130651.3169
| D. Add for contractor's profit and overheads on (A+B+C) |  |  | 13.61% | Rs: | 17788.1768
| Total cost for |  | 23.1 | cum | Rs: | 148439.4937
| Rate per | cum | (A+B+C+D)/23.10 |  | Rs. | 6425.9521
IRR-CAW-5-2 | Providing rubble and Murum filling in layers of 22.5 to 30 cm including cost of all materials, machinery, labour, watering, ramming etc., complete with initial lead upto 50 m and all lifts.
Consider 14 cum murum filling.
| Quantity of murum |  |  |  | 14 | cum
4 mazdoors for rubble filling & packing with murum
|  | RATE ANALYSIS |  | UNIT : | 10 | cum
A. MATERIALS:
| Sl No | particulars | Unit | Quantity | Rate | Amount
[5 empty] | in Rs. | in Rs.
| 1 | Rubble stones at quarry | cum | 0 | 0 | 0
| 2 | Murum | cum | 11.6 | 107 | 1241.2 | 16 % void
|  | Total cost of Materials |  |  | Rs: | 1241.2
B. MACHINERY:
| Sl No | Description | Unit | Quantity | Rate | Amount
[5 empty] | in Rs. | in Rs.
| 1 | Nil |  | 0 | 0 | 0
|  |  |  | 0 | 0 | 0
|  | Total hire charges of Machinery |  |  | Rs: | 0
C. LABOUR:
| Sl No | Description | Unit | Quantity | Rate | Amount
[5 empty] | in Rs. | in Rs.
| 1 | mazdoor | Day | 4 | 295 | 1180
|  | Total cost of Labour |  |  | Rs: | 1180
| labour component/unit qty |  |  | 118
| Add contractor's profit and overhead charges |  | 0.14 | 16.5
| labour component/unit qty (including contractor's profit) |  |  | 134.5
ABSTRACT:
| A. Cost of Materials |  |  |  | Rs: | 1241.2
| B. Hire charges of Machinery |  |  |  | Rs: | 0
| C. Cost of Labour |  |  |  | Rs: | 1180
[5 empty] | Total Rs: | 2421.2
| D. Add for contractor's profit and overheads on (A+B+C) |  |  | 13.61% | Rs: | 329.6464
| Total cost for |  | 10 | cum | Rs: | 2750.8464
| Rate per | cum | (A+B+C+D)/10 |  | Rs. | 275.0846
IRR-CCDW -6-6 | Laying and jointing 900 mm dia. NP- 2 class or IRC standard hume pipes in CM 1 : 2 proportion by volume including cost of all materials ( excluding pipes and collars ), machinery, labour, aligning, packing joints with hemp, finishing, curing etc., complete with initial lead upto 50 m and all lifts. (Cement content: 44.6 kg / joint, FA : 0.045cum/joint, Hemp Yarn : 0.34kg/joint)
DATA: | Consider 10 joints for analysis.
| Cement : 446 kg Sand : |  |  |  | 0.45 | cum
| Hemp yarn : |  | 3.4 | kg
3 Masons & 4 mazdoors considered for 10 joints.
1mazdoor for curing @ daily 1 hour for one week.
DATA: |  | RATE ANALYSIS |  | UNIT : | 10 | Joints
A. MATERIALS:
| Sl No | Particulars | Unit | Quantity | Rate | Amount
[5 empty] | in Rs. | in Rs.
| 1 | Cement | kg | 446 | 6.4 | 2854.4
| 2 | Sand (Screened) | cum | 0.45 | 1354.444 | 609.4998
| 3 | Hemp yarn | kg | 3.4 | 72 | 244.8
|  | Total cost of Materials |  |  | Rs: | 3708.6998
B. MACHINERY:
| Sl No | Description | Unit | Quantity | Rate | Amount
[5 empty] | in Rs. | in Rs.
| 1 | Nill |  | 0 | 0 | 0
|  | ( Manual mixing ) |  | 0 | 0 | 0
|  | Total hire charges of Machinery |  |  | Rs: | 0
C. LABOUR:
| Sl No | Description | Unit | Quantity | Rate | Amount
[5 empty] | in Rs. | in Rs.
| 1 | Mason Cl- II | Day | 3 | 345 | 1035
| 2 | work inspector | Day | 1 | 370 | 370
| 3 | mazdoor | Day | 5 | 295 | 1475
|  | Total cost of Labour |  |  | Rs: | 2880
| labour component/unit qty |  |  | 288
| Add contractor's profit and overhead charges |  | 0.14 | 40.3
| labour component/unit qty (including contractor's profit) |  |  | 328.3
ABSTRACT:
| A. Cost of Materials |  |  |  | Rs: | 3708.6998
| B. Hire charges of Machinery |  |  |  | Rs: | 0
| C. Cost of Labour |  |  |  | Rs: | 2880
[5 empty] | Total Rs: | 6588.6998
| D. Add for contractor's profit and overheads on (A+B+C) |  |  | 13.61% | Rs: | 897.0515
| Total cost for |  | 10 | Joints | Rs: | 7485.7513
| Rate per | joint | (A+B+C+D)/10.0 |  | Rs. | 748.5751

## Lead New
Name of Work :- Construction of Pipe Culvert at Km 8.198 on Lift canal of RMC of SKKYR Project
LEAD STATEMENT
Sl. No. | Description of Material | Source | Unit | Initial cost as per basic data 2014-15 | Avg Lead in km |  |  | LEAD CHARGES | [6 empty] | Total conveyance charge after Deduct 14 % contractor profit | ED+Edn Cess @ 8.24% on pipe cost | CST @ 12.5% on pipe&ED,Edn cess | Total Cost
[5 empty] | C.T | MR (Km) | Total (Km) | Amount Upto 5 Km | Rate per Km 5 to 30 | Amount Km 5 to 30 | For Every Km above 30 Km | Amount Km 30 above | Deduct initial lead charges | Total lead charges
1 | Cement | local | MT | 6400 | [9 empty] | 0 |  |  |  | 6.4
2 | steel | local | MT | 45000 | [13 empty] | 45000
3 | Sand for motar | Kovvuru | Cum | 610 |  | 69 | 69 | 82.7 | 12.4 | 310 | 10.3 | 401.7 | -31 | 763.4 | 671.9183 |  |  | 1281.9183
4 | Coarse aggregate 10-4.75 mm (including seigniorage charges) | Pangidi | Cum | 875 |  | 58 | 58 | 82.7 | 12.4 | 310 | 10.3 | 288.4 | -29.9 | 651.2 | 573.1638 |  |  | 1448.1638
5 | Coarse aggregate 20-10 mm (including seigniorage charges) | Pangidi | Cum | 1210 |  | 58 | 58 | 82.7 | 12.4 | 310 | 10.3 | 288.4 | -29.9 | 651.2 | 573.1638 |  |  | 1783.1638
6 | Coarse aggregate 40-20 mm (including seigniorage charges) | Pangidi | Cum | 1145 |  | 58 | 58 | 82.7 | 12.4 | 310 | 10.3 | 288.4 | -29.9 | 651.2 | 573.1638 |  |  | 1718.1638
7 | Coarse aggregate 80-40 mm (including seigniorage charges) | Pangidi | Cum | 635 |  | 58 | 58 | 82.7 | 12.4 | 310 | 10.3 | 288.4 | -29.9 | 651.2 | 573.1638 |  |  | 1208.1638
8 | Murum | Local | Cum | 128 |  | 0 | 0 | 82.7 | 12.4 | 0 | 10.3 | 0 | -31 | 51.7 | 45.5046 |  |  | 173.5046
9 | 1000 mm dia NP3Class R.C.C.Plain ended Pipes | Tadepalligudem | Rmt | 6297 |  | 48 | 48 | 196 | 9.56 | 239 | 9.56 | 172.08 |  | 607.08 | 534.3309 |  | 787.125 | 7618
certificate:- 1. certified that the leads provided in the estimate are verified and they are shortest leads as can by and the quaries are adequate quantity of materials required.
2. certified hta the quarying is done by blasting
3. certified that the machine crushing is required for the hard granite material 40 , 20 & 10 mm size.

## Seinorage statemetn
SEIGNIORAGE STATEMENT
N.W:- | Name of Work :- Construction of Pipe Culvert at Km 8.198 on Lift canal of RMC of SKKYR Project
Sl.No | Description | Unit | Total quantity | Metal Qty/cum | Total Metal Qty | Sand Qty/cum | Total Sand Qty | Earth/gravel Qty/cum | Total earth/gravel Qty
1 | 3 | 4 | 5 | 6 | 7 | 8 | 9 | 10 | 11
1 | Providing homogeneous embankment using soil from approved borrow area in layers of 25 to 30 cm before compaction including cost of all materials, machinery, labour, all operations such as excavation, sorting out, transportation, spreading soil in layer of specified thickness, breaking clods, sectioning,etc.,complete with initial lead upto 1 km and all lifts. | Cum | 85 | [5 empty] | 85
2 | Providing and laying insitu vibrated M-10 ( 28 days cube compressive strength not less than 10 N / sq mm ) grade cement concrete using 40 mm down size approved, clean, aggregates for foundation filling including cost of all materials, machinery, labour, formwork,hard, graded cleaning, batching, mixing, placing in position, levelling, vibrating finishing, curing etc.,complete with initial lead upto 50 m and all lifts.(For Foundations) (Cement content: 220 kg / cum with use of super plasticiser(0.4% by wt. of cement), CA : 0.90cum, Blending Ratio of CA--50:30:20, FA : 0.40 cum) | Cum | 29.6664 | 0.9 | 26.6998 | 0.4 | 11.8666
3 | Providing and laying insitu vibrated M-15 ( 28 days cube compressive strength not less than 15 N / sq mm ) grade cement concrete using 20 mm down size approved, clean, hard, graded aggregates for sub-structure / super- structure works including cost of all materials, machinery, labour, formwork, scaffolding, cleaning, batching, mixing, placing in position, levelling, vibrating finishing, curing etc.,complete with initial lead upto 50 m and all lifts.(For Super structure) (Cement content: 280 kg / cum with use of super plasticiser(0.4% by wt. of cement),CA : 0.80cum, Blending Ratio of CA--65:35, FA : 0.45 cum) | Cum | 47.68 | 0.98 | 46.7264 | 0.35 | 16.688
4 | Providing and laying insitu vibrated M-15 ( 28 days cube compressive strength not less than 15 N /sq mm ) grade cement concrete using 20 mm down size approved, clean, hard, graded aggregates for bed and side lining of canal(100 mm thick) including finishing the junction of bed and sides to required curveture, cost of all materials, machinery, labour, formwork including supports, cleaning, batching, mixing, placing in position, levelling, vibrating, finishing, curing etc., complete with initial lead upto 50 m and all lifts. | Cum | 6.25 | 0.8 | 5 | 0.45 | 2.8125
5 | Providing rubble and Murum filling in layers of 22.5 to 30 cm including cost of all materials, machinery, labour, watering, ramming etc., complete with initial lead upto 50 m and all lifts. | Cum | 55.16 | [5 empty] | 55.16
| Total quantity |  |  |  | 78.4262 |  | 31.3671 |  | 140.16
Sl.No | DESCRPTION OF MATERIAL | Unit | Total quantity |  | Seigniorage Rate/cum |  | Amount
1 | 2 | 3 | 4 |  | 5 |  | 6
1 | METAL | Cum | 78.4262 |  | 50 |  | 3921.308
2 | SAND | Cum | 31.3671 |  | 40 |  | 1254.6824
3 | EARTH/MURUM/GRAVEL | Cum | 140.16 | 40 | 22 |  | 3083.52
8259.5104

## design
DESIGN OF PIPE CULVERT@ 8.198 ON LIFT CANAL OF RMC OF SKKYR PROJECT
Hydraulic Particulars of Minor Canal
| S.No. | Description |  |  |  | Unit | Particulars
Details of Canal
| 1 | Discharge (R) |  |  |  | cum | 0.438
|  | Discharge (D) |  |  |  | cum | 0.438
| 2 | Bed width (B) |  |  |  | m | 2.5
| 3 | Full supply depth (D) |  |  |  | m | 0.5
| 4 | Free Board |  |  |  | m | 0.45
| 5 | Side slopes Inner |  |  |  |  | 1.5 | :1
| 6 | Side slopes outer |  |  |  |  | 2 | :1
| 7 | Velocity |  |  |  | m/sec | 0.27
| 8 | Bed fall |  |  |  | 1 in | 6000
| 9 | Rugosity coefficent (n) |  |  |  |  | 0.0225
| 10 | Top width of banks(L/R) |  |  |  | m | 1.5/5.0
| 11 | CBL |  |  |  | m | 97.638
| 12 | FSL |  |  |  | m | 98.138
| 13 | TBL |  |  |  | m | 98.588
| 14 | Ground level |  |  |  | m | 99.2
| 15 | Type of Soils |  |  |  |  | GRAVELLY SOIL
Details of Road
| 1 | Width of Existing Road |  |  |  | m | 7.5
| 2 | Road level proposed |  |  |  | m | 99.2
I | Design of vent way: | [12 empty] | 0.54
| Normal area of Canal= |  |  | ( B + n D ) * D
|  |  | = | 1.625 | m2
| Velocity in the canal = |  |  | 0.27 | m/sec
Assume velocity in the pipe twice the velocity in the canal
|  |  | = | 0.54 | m/sec | [8 empty] | 0.785
| Area required for pipe = |  |  | Q/V
|  |  | = | 0.81111 | m2
| Adopt | 1 | m dia NP3 class for the above case.
| Area of one pipe = |  |  | 0.785 | m2 | [8 empty] | L
| No. of pipes required = |  |  | 1.0333 | nos | [8 empty] | 0.8125
|  |  | say | 2 | nos
0.27
| Particulars of pipe from I.S. 458-1988 | [12 empty] | 0.54
0.81111
II | Particulars of pipe from I.S. 458-2003
| S.No. | Description |  |  |  | unit | Particulars
| 1 | Diameter (d) |  |  |  | m | 1
| 2 | Length of pipe |  |  |  | m | 2.5
| 3 | Thickness of pipe |  |  |  | m | 0.085
| 4 | Minimum caulking space |  |  |  | m | 0.019
| 6 | Length of collar |  |  |  | m | 0
| 7 | The sides of trench |  |  |  | m | 0.15
| 8 | Earth cushion above pipe |  |  |  | m | 0.6
| 9 | Height of parapet |  |  |  | m | 0.45
| 10 | Width of parapet |  |  |  | m | 0.45
| 11 | Th. Of lining |  |  |  | m | 0.1
Since FSD is different from Dia metre of the Pipe
Calculated the area by using
|  | a = | n Ca d2
Where a = area provided
Ca = Constant value from the table
d = Diameter of Pipe
D = Max. Depths of flow in the Drain
n = no.of pipes
|  | D/d = | 0.5 | = | 0.5
1
from the table
|  | Ca = | 0.443
| Area of flow(a) |  | = | n X Ca x d2 |  |  |  |  | 2
|  |  | = | 2 | x | 0.443 | x | 1
|  |  | = | 0.886 | sqm
| Velocity through the pipe |  |  |  | = | 0.438 | = | 0.49436 | m/sec
0.886
| Twice the normal Velocity |  |  |  | = | 0.54 | m/sec
Velocity through the pipe almost equal to twice the normal velocity in canal.
Hence O.K.
Note :-The afflux at the structure due to constriction of water way will be approximately V2/2g .
which will be less and that afflux will not effect.
III | Scour depth Calculations
Upstream and Downstream:
| Discharge ( Q ) |  |  | = |  | 0.438 | cumecs.
| Bed Width ( L ) |  |  | = |  | 2.5 | mts.
| F.S.L. |  |  | = | + | 98.138
| f ( silt factor ) |  |  | = |  | 4.75
| Canal Bed level |  |  | = |  | 97.638
| Discharge per m. Width ( q )= |  |  |  |  | Q / L
|  |  |  | = |  | 0.1752 | cumecs / mt.
| Scour depth ( R ) |  |  | = |  | 1.35 * ( q² / f ) ^ 0.33
[6 empty] | 0.25572 | mts.
| Max. Scour Depth |  |  | = |  | 1.5 * R
=
|  |  |  | = |  | 0.38357 | m
| Max. Scour Level |  |  | = |  | 98.138 | - | 0.38357
|  |  |  | = |  | 97.7544
Since the canal is designed for non-silting and non-scouring velocities, no cut off is proposed.
| How ever the bottom level of foundation is proposed below | [7 empty] | 97.75
IV | Details of Cradle bedding:
| Internal diameter of the pipe |  |  |  | = | 1000 | mm
| Thickness of pipe |  |  |  | = | 85 | mm
| External diameter of pipe |  |  |  | = | 1170 | mm
As per IS 783-1985, Minimum
bedding is 1/4 th of pipe diametre.
| Thk. Of bedding = |  |  | 0.25 | m
|  |  | say | 0.2 |  |  |  | 98.723
Pipe side bedding
( 1/6 to 1/4 of ext. diametre Of pipe )
|  |  | = | 0.2925 | m | [6 empty] | 0.25 | m
|  |  | say | 0.25 | m |  | 97.553
| Offsets on either side | [10 empty] | 0.2 | m
| of pipes is proposed as |  |  | 0.15 | m |  | 97.353 |  |  | 1.47 | m
| Width of the craddle bedding = |  |  |  | 1 | + ( | 2 x | 0.085 | ) + | 2 x | 0.15
[5 empty] | 1.47 | m
IV | Fixation of Levels
| Sill level of pipe |  |  |  | = | CBL of canal
| provide sill level of pipe |  |  |  | = | 97.638
| Pipe top level |  |  |  | = | 98.723
| Pipe bottom level |  |  |  | = | 97.553
| Bottom level of craddle under pipe |  |  |  | = | 97.353
| Road level = | [5 empty] | Sill Level of Pipe+ Internal dia. Of pipe + Thk of pipe + cushion +Thk of Wearing coat
| Min. road level required = |  |  | 97.638 | + | 1 | + | 0.085 | + | 0.6
[7 empty] | = | 99.323
| G.L | = | 99.2
| Hence proposed R.L |  |  | = |  | 99.323
| Assume edges |  |  | = | 150 | mm
| Depth of fill material above the top of pipe, H = GL - Top |  |  |  |  | =
|  |  | 99.2 | - | 98.723 |  | = | 0.477 | m
[6 empty] | Or say | = | 0.5
V | Headwall details:
| Top level of headwall |  |  |  | = | 99.2
| Foundation top level of headwall |  |  |  | = | 97.638 | - | 0.085 | - | 0.2
[5 empty] | = | 97.353
| Foundation bottom level as per scour calculations = | [5 empty] | 97.75
| Propose Foundation Top level = | [5 empty] | 97.353
| Foundation Thickness |  |  |  | = | 0.6 | m
| Bottom level of Foundation |  |  |  | = | 97.353 | - | 0.6
[5 empty] | = | 96.753
| Height of head wall |  |  |  | = | 99.2 | - | 97.353
[5 empty] | = | 1.847 | m
| Length of Head wall = |  |  | 2.5 | + | 99.2 | - | 97.638 |  | x | 3
[10 empty] | + | 2 x 0.6
[5 empty] | = | 8.386 | m
[5 empty] | Say | 8.4 | m
| Foundation Offset |  |  |  | = | 0.3 | m
| Headwall Foundation Length |  |  |  | = | 9 | m
| Height of kerb on headwall |  |  |  | = | 0.45 | m
| Width of kerb |  |  |  | = | 0.3 | m
VI | No.of pipe required
| Totalwidth of road |  |  |  | = | 7.5 | m
Total Width of road = top width of U/s headwall+ Carriageway width of Road + Top width of D/S headwall
| Pipe Length |  |  |  | = | 2.5 | m
| No. of pipes in each row |  |  |  | = | 3 | no.s
V | Design of head wall : |  |  | Vide IRC bridge 6-1966 (Section-II) para 217-3
a) | Height of live load surcharge:
| Top Level of Foundn = | [8 empty] | =
| Depth of head wall = |  |  | 99.2 |  | - | 97.353 | = | 1.847 | m
Vide IRC bridge 6-1966 (Section-II) para 217-3 equivalent height of surcharge for
single lane bridge.
According to code IRC:6-1966 Relation between Ht.of abutment and Ht of surcharge
for IRC Class A loading
Surcharge Height
|  |  | Depth of Abt |  | 14.2
|  |  | 0.2 |  | 8.5
|  |  | 1 |  | 5.1
|  |  | 2 |  | 3.8
|  |  | 3 |  | 3
|  |  | 4 |  | 2.2
|  |  | 6 |  | 1.7
|  |  | 8 |  | 1.4
10
| Depth of abt below the road level = |  |  |  | = | 99.323 | - | #REF!
#REF!
(H = Ht of road level above the foundation )
Ht of surcharge
|  | Ht. of Abt |  |  | 3.8
|  | 3 |  |  | 3
|  | 4 |  |  | 0.8
1
|  | for | #REF! | m depth
+
|  |  | = | 3 |  | 0.8 | x | 4 | - | #REF!
[5 empty] | m | 1
|  |  | = | #REF!
Actual surcharge = { H x (L/L') x (1+sinφ) x 1600} / {3(1-sinφ) x W}
| Where L = Length of abutment ( |  |  |  |  | 4.5 | m for single lane bridges)
L' = Length of retaining wall or head wall
| F = Angle of internal friction = | [5 empty] | 28 | Deg
| W = Weight of back fill |  |  |  |  | 2100 | kg/cum
| L' = | Width of slab incl. top widths of H/w = |  |  |  |  | 5 | m
0.9
| L | = | 4.5 | = |  | m
| L' |  | 5
|  | sinF | = | 0.46947
m
|  |  | Surcharge Ht. = | #REF! | +
|  | Total height = |  | #REF! |  | #REF!
m
|  |  | = | #REF!
Earth Coefficients at top of Foundation
[5 empty] | #REF! | 2 |  | 2
|  | Pv = | 0.0395 | x |  | - | #REF! |  | x | 2.1
|  | = | #REF! | t
[5 empty] | #REF! | 2 |  | 2
|  | Ph = | 0.1584 | x |  | - | #REF! |  | x | 2.1
|  | = | #REF! | t
Earth Coefficients at bottom of Foundation
[5 empty] | #REF! | 2 |  | 2
|  | Pv = | 0.0395 | x |  | - | #REF! |  | x | 2.1
|  | = | #REF! | t
[5 empty] | #REF! | 2 |  | 2
|  | Ph = | 0.1584 | x |  | - | #REF! |  | x | 2.1
|  | = | #REF! | t
Vii | Protection works:
i) 100 mm thick lining for the canal bed and sides for a length of 5 m on U/S and D/S
of the canal to resist scouring action.
ii) Profilewall of 450 mm wide on U/S and D/S side of canal.
VIII | Details of Cradle bedding:
| Internal diameter of the pipe ( d ) |  |  |  | = | 1000 | mm | = | 1 | m
| Thickness of pipe ( t ) |  |  |  | = | 85 | mm | = | 0.085 | m
| External diameter of pipe (ED ) |  |  |  | = | 1170 | mm | = | 1.17 | m
As per IS 783-1985,
| i) Minimum bedding is 1/4 th of pipe diametre. |  |  |  |  | = | d/4
[6 empty] | = | 250 | mm
[6 empty] | say | 250 | mm | or | 0.25 | m
| ii ) Pipe side bedding |  |  |  |  | = | D/4
| ( 1/6 to 1/4 of ext. diametre Of pipe ) |  |  |  |  | = | 292.5 | mm
[6 empty] | say | 300 | mm | or | 0.3 | m
| Offsets on either side of pipes |  |  |  |  | = | 0.15 | m
of pipes is proposed as
| Width of craddle bedding B = |  |  |  | 1 | + ( | 2 x | 0.085 | ) + | 2 x | 0.15
|  |  |  | = | 1.47 | m | For Two rows |  | = | 2.94
98.723
97.853
[8 empty] | 0.3 | m
97.553
[8 empty] | 0.25 | m
|  | 97.303 |  |  | 2.94 | m

## headwall
IX Design of Head Wall with 1.2 LL Surcharge ( as per new IRC 6 - 2003 )
1 | Road level |  |  | = | 99.323 |  | m
2 | Foundation Top Level |  |  | = | 97.353 |  | m
3 | Ht of parapet |  |  | = |  | 0.45 | m |  |  |  |  | 0.45
4 | Base width for w1 |  |  | = |  | 0.45 | m | [5 empty] | 99.773
5 | Base width for w2 |  |  | = |  | 0.75 | m |  |  |  | 0.45
6 | Base width for w3 |  |  | = |  | 1.1 | m |  |  |  |  | w1 | 99.323
7 | Thickness of Found |  |  | = |  | 0.6 | m
8 | Foundn offset |  |  | = |  | 0.3 | m |  |  |  |  | 0.75
9 | Kv |  |  | = |  | 0.0395 |  |  | h |  | w4
10 | Kh |  |  | = |  | 0.1584 |  |  | 1.97 | w5
11 | Unit wt of Conc |  |  | = |  | 2.4 | t |  |  |  | w3 | w2
12 | Unit wt. of soil |  |  | = |  | 2.1 | t |  |  | A |  |  | 97.353
[9 empty] | 0.6 |  | w6
[9 empty] | B |  | 1.85 |  | 96.753
2.45
Taking Moments about 'A'
Sno | Force | Details | [6 empty] | Mag | L.A | Moment
1 | w1 | 1 | x | 0.45 | x | 0.45 | x | 2.4 | 0.486 | 1.625 | 0.78975
2 | w2 | 1 | x | 0.75 | x | 1.97 | x | 2.4 | 3.546 | 1.475 | 5.2303
3 | w3 | 0.5 | x | 1.1 | x | 1.97 | x | 2.4 | 2.6004 | 0.73333 | 1.907
4 | w4 | 0.5 | x | 1.1 | x | 1.97 | x | 2.1 | 2.2753 | 0.36667 | 0.83429
5 | Pv | 0.0395 | X ( | 10.0489 | - | 1.44 | ) x | 2.1 | 0.71411
9.6219
6 | Ph | 0.1584 | X ( | 10.0489 | - | 1.44 | ) x | 2.1 | 2.8637 | 0.788 | 2.2566
11.0179
| Lever arm of resultant |  |  |  | = | 11.0179 | / | 9.6219 | = | 1.1451 | m
| Base width (b) |  |  |  | = | 1.85 | m
| Eccentricity (e) |  |  |  | = | 1.1451 | - | 1.85 | / | 2 | = | 0.22009 | m
| b / 6 |  |  |  | = | 1.85 | / | 6 | = | 0.30833 | m
| Stress P = |  |  | 9.6219 | x | 1 | + | 6 | x | 0.22009
|  |  |  | 1.85 |  |  |  |  | 1.85
| P max |  | = | 5.201 | x | 1.7138 | = | 8.9136 | t/sq.m
| P min |  | = | 5.201 | x | 0.28618 | = | 1.4884 | t/sq.m
Takining Moments about "B"
Sno | Force | Details | [6 empty] | Mag | LA | Moment
1 | w1 | 1 | x | 0.45 | x | 0.45 | x | 2.4 | 0.486 | 1.925 | 0.93555
2 | w2 | 1 | x | 0.75 | x | 1.97 | x | 2.4 | 3.546 | 1.775 | 6.2941
3 | w3 | 0.5 | x | 1.1 | x | 1.97 | x | 2.4 | 2.6004 | 1.0333 | 2.6871
4 | w4 | 0.5 | x | 1.1 | x | 1.97 | x | 2.1 | 2.2753 | 0.66667 | 1.5169
5 | w5 | 1 | x | 0.3 | x | 1.97 | x | 2.1 | 1.2411 | 0.15 | 0.18616
6 | w6 | 1 | x | 2.45 | x | 0.6 | x | 2.4 | 3.528 | 1.225 | 4.3218
7 | Pv | 0.0395 | X ( | 14.2129 | - | 1.44 | ) x | 2.1 | 1.0595
14.7364
8 | Ph | 0.1584 | X ( | 14.2129 | - | 1.44 | ) x | 2.1 | 4.2488 | 1.028 | 4.3677
20.3094
| Lever Arm of resultant = |  |  |  |  | 20.3094 | / | 14.7364 | = | 1.3782 | m
| Base width (b) |  |  | = |  | 2.45 | m
| Eccentricity (e) |  |  | = |  | 1.3782 | - | 2.45 | x | 0.5
|  |  |  | = |  | 0.15318 | m
| b/6 |  |  | = |  | 0.40833 | m
| Stress P = |  |  | 14.7364 | x | 1 | + | 6 | x | 0.15318
|  |  |  | 2.45 |  |  |  |  | 2.45
| P max |  | = | 6.0148 | x | 1.3751 | = | 8.2712 | t/sq.m
| P min |  | = | 6.0148 | x | 0.62486 | = | 3.7584 | t/sq.m

## trench
X | CALCULATION OF REQUIRED CLASS OF PIPE
Calculations for load on pipe:-
|  |  | AVG | G.L + | 99.2 |  | Road level
0.477
98.723
[10 empty] | Pipe th.= |  |  | 0.085
150 | [9 empty] | caulking space= |  |  | 0.019
|  |  | 300 |  |  |  | 150
[10 empty] | Coller thickness= |  |  | 0.085
[10 empty] | Length of the collar= |  |  | 0.2
[8 empty] | sill level | 97.638
97.553
[13 empty] | 11.4 | t
IS : 783 - 1985
Calculation of the required class of a | [5 empty] | 1000 | mm dia. concrete pipe, |  |  |  | 500 |  | 500
laid under trench conditions with the addition of a concentrated superim-
posed live load, given the following data: | [11 empty] | 500 |  | 500
External diameter of pipe ED = | [7 empty] | 1170 | mm |  |  |  | 1500
Wall thickness ( assumed ), t = | [7 empty] | 85 | mm |  |  | Load per meter width
Width of trench ( assumed ), B= |  |  |  |  | 1170 | + | 300 | = | 1470 | mm |  |  |  | 1.07
[13 empty] | say | 1.1
Unit weight of fill material ( wet clay ), w = | [7 empty] | 21 | kN/m3
Bedding and foundation material = Type B, earth
Depth of fill material above top of pipe, H = | [7 empty] | 500 | mm
Concentrated load on surface of fill material, P = | [7 empty] | 76 | kN | (class A loading)
Impact factor |  | α |  |  |  | = |  | 1.1
Length of a single pipe = | [7 empty] | 2.5 | m
Width of concentrated load in direction of the pipe, S = | [7 empty] | 500 | mm
Calculation
a) Load due to fill material, We, is calculated from the formula
W, = CtwB”. The value of C’t is from Fig. 4 | [5 empty] | of IS 783-1985
using curve c and the ratio
[6 empty] | H | = | 0.5 | = | 0.34014
[6 empty] | B |  | 1.47
Hence We = |  |  | 0.38 | x | 21 | x | 1.47 | ^ 2 | = | 17.244 | kN/m
The load factor, Ft = |  |  |  | 2.2 |  | (As per para B. 2.3)
Hence the required minimum test load for the pipe to provide for
the earth load = |  |  |  |  | = | W | = | 17.244 | = | 7.8382 | kN/m
[6 empty] | F |  | 2.2
b) Load due to superimposed load, Wc, is calculated from the formula
Wc = Cp Pα / l . The value of Cp is from Fig 3. | [6 empty] | of IS 783-1985
The length of pipe, I, asumed to be supporting the concentrated
load is calculated from the formula:,
|  |  |  | I = | 1.15H + 2D + S |  |  | =
1.15 | x | 0.5 | + | 2 | x | 1.17 | + | 0.5 | = | 3.415 | m
Then |  | l | = |  | 3.415 |  |  |  | = | 3.415
|  | 2H |  | 2 | x | 0.5
and |  | D | = |  | 1.17 |  |  |  | = | 1.17
D |  | 2H |  | 2 | x | 0.5
The value Cp = |  |  | 0.82 | is obtained from Fig. 3. Therefore, the vertical
load, We, on the pipe due to the superimposed load
|  | = | 0.82 | x | 76 | x | 1.1 |  | = | 20.0738 | kN/m
3.415
The load factor, Ft= |  |  | 2.2
Hence, the required minimum test load for the pipe to provide for the
live load |  |  |  |  | = | 20.0738 |  |  | = | 9.1245 | kN/m
2.2
The total required minimum test load
[5 empty] | = | 7.8382 | + | 9.1245 | = | 16.9626 | kN/m
It follows from table 3 of IS : 458-1971* that | [6 empty] | 1000 | mm diameter NP3
class pipe with a |  |  | 0.25 | mm cracking load of |  |  |  | 26.0871 | kN/m will be suitable.

## drawing
DRAWING OF PIPE CULVERT
[6 empty] | 7.5 |  |  |  | Head wall in cc-M-15
[5 empty] | 0.45 | 6.6 |  |  | 0.45 | 99.773
|  |  |  | 0.45 |  |  | + | 99.323
Earth
|  |  |  | 1.97 |  | 1000
F NP3 class pipe
Canal flow
[11 empty] | C.B.L + | 97.638
|  |  |  | 0.6 |  |  |  | 97.353
[5 empty] | 1.85 | 96.753 |  |  |  |  | Founation concrete
[9 empty] | 2.45 |  | in cc-M-15
SECTION
450 mm wide profile wall
A | T.B.L | 98.588 | [8 empty] | 0.45 |  | A
| 1.5:1 | [10 empty] | 1.5:1
2.94
| C.B.L |  | 2.5 | [8 empty] | Canal flow
|  |  | 9 | 8.4
| 1.5:1 | [10 empty] | 1.5:1
T.B.L
[5 empty] | 1.85 |  |  |  | 2.45
PLAN
e

## Design-data
RELATION BETWEEN AREA OF CIRCULAR PIPE AND D/d RATIO
Depth of water /Diameter of the PIPE = D/d
D/d | 0 | 0.01 | 0.02 | 0.03 | 0.04 | 0.05 | 0.06 | 0.07 | 0.08 | 0.09
0 | 0 | 0.0013 | 0.0037 | 0.0069 | 0.0105 | 0.0147 | 0.0192 | 0.0242 | 0.0294 | 0.035
0.1 | 0.0409 | 0.047 | 0.0534 | 0.06 | 0.0668 | 0.0739 | 0.0811 | 0.0885 | 0.0961 | 0.1039
0.2 | 0.1118 | 0.1199 | 0.1281 | 0.1365 | 0.1449 | 0.1535 | 0.1623 | 0.1711 | 0.18 | 0.189
0.3 | 0.1982 | 0.2074 | 0.2167 | 0.226 | 0.2355 | 0.245 | 0.2546 | 0.2642 | 0.2739 | 0.2836
0.4 | 0.2934 | 0.3032 | 0.313 | 0.3229 | 0.3328 | 0.3428 | 0.3527 | 0.3627 | 0.3727 | 0.3827
0.5 | 0.393 | 0.403 | 0.413 | 0.423 | 0.433 | 0.443 | 0.453 | 0.462 | 0.472 | 0.482
0.6 | 0.492 | 0.502 | 0.512 | 0.521 | 0.531 | 0.54 | 0.55 | 0.559 | 0.569 | 0.578
0.7 | 0.587 | 0.596 | 0.605 | 0.614 | 0.623 | 0.632 | 0.64 | 0.649 | 0.657 | 0.666
0.8 | 0.674 | 0.681 | 0.689 | 0.697 | 0.704 | 0.712 | 0.719 | 0.725 | 0.732 | 0.738
0.9 | 0.745 | 0.75 | 0.756 | 0.761 | 0.766 | 0.775 | 0.775 | 0.779 | 0.782 | 0.784