## 1.0 to 1.5 mtr
DESIGN OF RETANING WALL- 1.0 to 1.5mtr ABOVE GROUND LVL.
Width of wall at top
0.45
1.5 | [12 empty] | 0.1
[6 empty] | A1 |  |  |  | Soil Retained |  |  | 1.5
on sloping side
A2
(As Boulder Filling will be provided with weep hole
hence we are not considering water pressure on the wall)
|  | FGL/NGL | [13 empty] | (As the water table is considered up to NGL
0.5 | [12 empty] | 0.5 |  |  | load & lateral pressure due to water is considerd)
A2
Depth of wall below ground
d
[6 empty] | 0.45 |  |  | 0.95
1.4
D
Active earth pressure coefficient without surcharge
[5 empty] | Ka | = | 0.33 |  | As per Soil Investigation report Table-I-2
[5 empty] | Kp | = | 3.0303 |  | As per Soil Investigation report Table-I-2
| Density of Soil (γ) |  |  |  |  | = | 19 |  | kN/m3
| Density of Masonary |  |  |  |  | = | 24 |  | kN/m3
| Density of Concrete |  |  |  |  | = | 25 |  | kN/m3
| Density of water |  |  |  |  | = | 10 |  | kN/m3
| Surcharge |  |  |  |  | = | 20 |  | kN/m3
| Ground water level considered at NGL |  |  |  |  | = | 0.5 | mtr
| Coffient of Friction |  |  | (µ) |  | = | 0.5 |  | As per Soil Investigation report Table-I-2
| Length of the wall considerd |  |  |  |  | = | 1 | mtr
Load Calculations :-
| Sr.No |  |  | Load Calculations | [14 empty] | Dist from the toe |  | Moment about the toe (kN-mtr) | Remak
| 1 |  | 1 | 0.45 |  | x | 1.5 |  | x | 1 |  | x | 24 |  | = | 16.2 |  | kN | 0.225 |  | 3.645 | Reactangular region
| 2 |  | 1 | 0.45 |  | x | 0.5 |  | x | 1 |  | x | 24 |  | = | 5.4 |  | kN | 0.225 |  | 1.215 | Reactangular region
| 3 |  | 0.5 | 0.95 |  | x | 2 |  | x | 1 |  | x | 24 |  | = | 22.8 |  | kN | 0.76667 |  | 17.48 | Traingular region
| 4 |  | 1 | 0.45 |  | x | 0.1 |  | x | 1 |  | x | 25 |  | = | 1.125 |  | kN | 0.225 |  | 0.25312 | Top Coping
| 5 |  | 0.5 | 0.95 |  | x | 2 |  | x | 1 |  | x | 19 |  | = | 18.05 |  | kN | 1.0833 |  | 19.5542 | Due to Soil
| 6 |  | 0.5 | 0.32 |  | x | 0.5 |  | x | 1 |  | x | 10 |  | = | 0.8 |  | kN | 1.2933 |  | 1.0347 | Due to water
|  |  |  | Total load | [11 empty] | 64.375 |  | kN | Stabilising Moment (KN-mtr) |  | 43.182 | (kN-mtr)
Due to Soil -Ph= Ka*γ*H2 /2
| 1 |  |  | 0.33 |  | x | 19 |  | x | 2.25 |  | x | 0.5 |  | = | 7.0537 |  | kN | 1 |  | 7.0537
Due to Surcharge
| 2 |  |  | 0.33 |  | x | 20 |  | x | 1.5 |  | x | 1 |  | = | 9.9 |  | kN | 1.25 |  | 12.375
Due to Water Pressure at NGL
| 3 |  | 0.5 | 0.32 |  | x | 10 |  | x | 0.5 |  | x | 1 |  | = | 0.8 |  | kN | 0.33333 |  | 0.26667
|  |  |  | Over Turning Moment (KN-mtr) | [16 empty] | 19.6954
Due to Soil -Pp= Kp*γ*H2 /2
| 1 |  |  | 3.0303 |  | x | 19 |  | x | 0.25 |  | x | 0.5 |  | = | 7.197 |  | kN | 0.16667 |  | 1.1995
| a) |  |  | Check Against Overturning |  |  |  | = | Stabilising Moment |  |  |  | = | 43.182 |  | = | 2.1925 |  | ≥ | 2
[9 empty] | Over Turning Moment |  |  |  |  | 19.6954
As per design basis A-6370-000-CVL-DOC-110-006
| b) |  |  | Check Against Sliding |  |  |  | = | µ | x | W |  | + | Passive Earth resistance (Pp)
Ph
[8 empty] | = | 0.5 | x | 64.375 |  | + | 7.197
16.9537
[8 empty] | = | 2.3231 |  | ≥ | 1.75 |  | As per design basis A-6370-000-CVL-DOC-110-006
| C) |  |  | Check For the Uplift Pressure |  |  |  |  | =
|  |  |  | Total Weight of the structur |  |  |  | = | 63.575 |  | kN
|  |  |  | Specific Weight of water |  |  |  | = | 10 | kN/m3
|  |  |  | Ø | reduction factor |  |  | = | 0.9
[8 empty] | = |  | Ø | x | W |  |  | ≥ | 1.2 |  | As per design Basis for Foundation - A-6370-000-CVL-DOC-110-006
[9 empty] | γw | x | D | x | d
[8 empty] | = |  | 0.9 | x | 63.575
[9 empty] | 10 | x | 1.4 | x | 0.5
[8 empty] | = | 8.1739 |  |  | ≥ | 1.2
| D) |  |  | Check for bearing pressure |  |  |  |  | =
[7 empty] | X | = | 43.182 | - | 19.6954
64.375
[8 empty] | = | 0.36484
[7 empty] | e | = | b | - | X
2
[8 empty] | = | 1.4 | - | 0.36484
2
[7 empty] | e | = | 0.33516
[7 empty] | B | = | 0.23333
6
[8 empty] | = | e > B/6
| Contact Width B1 = 3(B//2-e) | [5 empty] | B1 | = | 3 | x | ( | 1.4 | - | 0.33516 | )
2
[8 empty] | = | 1.0945 |  | mtr
[8 empty] | Consider contact loose @ 30%, 0.7*B = | 0.98 |  | m ------Safe in Contact Width
[8 empty] | Maximum Gross Pressure pmax = | 2 * Pmax / B1*L, when e > B/6
[8 empty] | Pmax = | 106.28 |  | kN/m2 |  | > ------SAFE IN SBC
[8 empty] | Minimum Gross Pressure Pmin = | Pmin / B*L - M/Z, when e < B/6
[8 empty] | Allowable safe Net bearing Capacity = | 200 |  | kN/m2

## 1.5 to 2.0 mtr
DESIGN OF RETANING WALL- 1.5 to 2.0mtr ABOVE GROUND LVL.
Width of wall at top
0.6
2 | [12 empty] | 0.1
[6 empty] | A1 |  |  |  | Soil Retained |  |  | 2
on sloping side
A2
(As Boulder Filling will be provided with weep hole
hence we are not considering water pressure on the wall)
|  | FGL/NGL | [13 empty] | (As the water table is considered up to NGL
0.5 | [12 empty] | 0.5 |  |  | load & lateral pressure due to water is considerd)
A2
Depth of wall below ground
d
[6 empty] | 0.6 |  |  | 1.05
1.65
D
Active earth pressure coefficient without surcharge
[5 empty] | Ka | = | 0.33 |  | As per Soil Investigation report Table-I-2
[5 empty] | Kp | = | 3.0303 |  | As per Soil Investigation report Table-I-2
| Density of Soil (γ) |  |  |  |  | = | 19 |  | kN/m3
| Density of Masonary |  |  |  |  | = | 24 |  | kN/m3
| Density of Concrete |  |  |  |  | = | 25 |  | kN/m3
| Density of water |  |  |  |  | = | 10 |  | kN/m3
| Surcharge |  |  |  |  | = | 20 |  | kN/m3
| Ground water level considered at NGL |  |  |  |  | = | 0.5 | mtr
| Coffient of Friction |  |  | (µ) |  | = | 0.5 |  | As per Soil Investigation report Table-I-2
| Length of the wall considerd |  |  |  |  | = | 1 | mtr
Load Calculations :-
| Sr.No |  |  | Load Calculations | [14 empty] | Dist from the toe |  | Moment about the toe (kN-mtr) | Remak
| 1 |  | 1 | 0.6 |  | x | 2 |  | x | 1 |  | x | 24 |  | = | 28.8 |  | kN | 0.3 |  | 8.64 | Reactangular region
| 2 |  | 1 | 0.6 |  | x | 0.5 |  | x | 1 |  | x | 24 |  | = | 7.2 |  | kN | 0.3 |  | 2.16 | Reactangular region
| 3 |  | 0.5 | 1.05 |  | x | 2.5 |  | x | 1 |  | x | 24 |  | = | 31.5 |  | kN | 0.95 |  | 29.925 | Traingular region
| 4 |  | 1 | 0.6 |  | x | 0.1 |  | x | 1 |  | x | 25 |  | = | 1.5 |  | kN | 0.3 |  | 0.45 | Top Coping
| 5 |  | 0.5 | 1.05 |  | x | 2.5 |  | x | 1 |  | x | 19 |  | = | 24.9375 |  | kN | 1.3 |  | 32.4188 | Due to Soil
| 6 |  | 0.5 | 0.263 |  | x | 0.5 |  | x | 1 |  | x | 10 |  | = | 0.6575 |  | kN | 1.5623 |  | 1.0272 | Due to water
|  |  |  | Total load | [11 empty] | 94.595 |  | kN | Stabilising Moment (KN-mtr) |  | 74.621 | (kN-mtr)
Due to Soil -Ph= Ka*γ*H2 /2
| 1 |  |  | 0.33 |  | x | 19 |  | x | 4 |  | x | 0.5 |  | = | 12.54 |  | kN | 1.1667 |  | 14.63
Due to Surcharge
| 2 |  |  | 0.33 |  | x | 20 |  | x | 2 |  | x | 1 |  | = | 13.2 |  | kN | 1.5 |  | 19.8
Due to Water Pressure at NGL
| 3 |  | 0.5 | 0.263 |  | x | 10 |  | x | 0.5 |  | x | 1 |  | = | 0.6575 |  | kN | 0.33333 |  | 0.21917
|  |  |  | Over Turning Moment (KN-mtr) | [16 empty] | 34.6492
Due to Soil -Pp= Kp*γ*H2 /2
| 1 |  |  | 3.0303 |  | x | 19 |  | x | 0.25 |  | x | 0.5 |  | = | 7.197 |  | kN | 0.16667 |  | 1.1995
| a) |  |  | Check Against Overturning |  |  |  | = | Stabilising Moment |  |  |  | = | 74.621 |  | = | 2.1536 |  | ≥ | 2
[9 empty] | Over Turning Moment |  |  |  |  | 34.6492
As per design basis A-6370-000-CVL-DOC-110-006
| b) |  |  | Check Against Sliding |  |  |  | = | µ | x | W |  | + | Passive Earth resistance (Pp)
Ph
[8 empty] | = | 0.5 | x | 94.595 |  | + | 7.197
25.74
[8 empty] | = | 2.1171 |  | ≥ | 1.75 |  | As per design basis A-6370-000-CVL-DOC-110-006
| C) |  |  | Check For the Uplift Pressure |  |  |  |  | =
|  |  |  | Total Weight of the structur |  |  |  | = | 93.9375 |  | kN
|  |  |  | Specific Weight of water |  |  |  | = | 10 | kN/m3
|  |  |  | Ø | reduction factor |  |  | = | 0.9
[8 empty] | = |  | Ø | x | W |  |  | ≥ | 1.2 |  | As per design Basis for Foundation - A-6370-000-CVL-DOC-110-006
[9 empty] | γw | x | D | x | d
[8 empty] | = |  | 0.9 | x | 93.9375
[9 empty] | 10 | x | 1.65 | x | 0.5
[8 empty] | = | 10.2477 |  |  | ≥ | 1.2
| D) |  |  | Check for bearing pressure |  |  |  |  | =
[7 empty] | X | = | 74.621 | - | 34.6492
94.595
[8 empty] | = | 0.42256
[7 empty] | e | = | b | - | X
2
[8 empty] | = | 1.65 | - | 0.42256
2
[7 empty] | e | = | 0.40244
[7 empty] | B | = | 0.275
6
[8 empty] | = | e > B/6
| Contact Width B1 = 3(B//2-e) | [5 empty] | B1 | = | 3 | x | ( | 1.65 | - | 0.40244 | )
2
[8 empty] | = | 1.2677 |  | mtr
[8 empty] | Consider contact loose @ 30%, 0.7*B = | 1.155 |  | m ------Safe in Contact Width
[8 empty] | Maximum Gross Pressure pmax = | 2 * Pmax / B1*L, when e > B/6
[8 empty] | Pmax = | 133.7 |  | kN/m2 |  | > ------SAFE IN SBC
[8 empty] | Minimum Gross Pressure Pmin = | Pmin / B*L - M/Z, when e < B/6
[8 empty] | Allowable safe Net bearing Capacity = | 200 |  | kN/m2

## 2.0 to 2.5 mtr
DESIGN OF RETANING WALL- 2.0 to 2.5mtr ABOVE GROUND LVL.
Width of wall at top
0.6
2.5 | [12 empty] | 0.1
[6 empty] | A1 |  |  |  | Soil Retained |  |  | 2.5
on sloping side
A2
(As Boulder Filling will be provided with weep hole
hence we are not considering water pressure on the wall)
|  | FGL/NGL | [13 empty] | (As the water table is considered up to NGL
0.5 | [12 empty] | 0.5 |  |  | load & lateral pressure due to water is considerd)
A2
Depth of wall below ground
d
[6 empty] | 0.6 |  |  | 1.3
1.9
D
Active earth pressure coefficient without surcharge
[5 empty] | Ka | = | 0.33 |  | As per Soil Investigation report Table-I-2
[5 empty] | Kp | = | 3.0303 |  | As per Soil Investigation report Table-I-2
| Density of Soil (γ) |  |  |  |  | = | 19 |  | kN/m3
| Density of Masonary |  |  |  |  | = | 24 |  | kN/m3
| Density of Concrete |  |  |  |  | = | 25 |  | kN/m3
| Density of water |  |  |  |  | = | 10 |  | kN/m3
| Surcharge |  |  |  |  | = | 20 |  | kN/m3
| Ground water level considered at NGL |  |  |  |  | = | 0.5 | mtr
| Coffient of Friction |  |  | (µ) |  | = | 0.5 |  | As per Soil Investigation report Table-I-2
| Length of the wall considerd |  |  |  |  | = | 1 | mtr
Load Calculations :-
| Sr.No |  |  | Load Calculations | [14 empty] | Dist from the toe |  | Moment about the toe (kN-mtr) | Remak
| 1 |  | 1 | 0.6 |  | x | 2.5 |  | x | 1 |  | x | 24 |  | = | 36 |  | kN | 0.3 |  | 10.8 | Reactangular region
| 2 |  | 1 | 0.6 |  | x | 0.5 |  | x | 1 |  | x | 24 |  | = | 7.2 |  | kN | 0.3 |  | 2.16 | Reactangular region
| 3 |  | 0.5 | 1.3 |  | x | 3 |  | x | 1 |  | x | 24 |  | = | 46.8 |  | kN | 1.0333 |  | 48.36 | Traingular region
| 4 |  | 1 | 0.6 |  | x | 0.1 |  | x | 1 |  | x | 25 |  | = | 1.5 |  | kN | 0.3 |  | 0.45 | Top Coping
| 5 |  | 0.5 | 1.3 |  | x | 3 |  | x | 1 |  | x | 19 |  | = | 37.05 |  | kN | 1.4667 |  | 54.34 | Due to Soil
| 6 |  | 0.5 | 0.26 |  | x | 0.5 |  | x | 1 |  | x | 10 |  | = | 0.65 |  | kN | 1.8133 |  | 1.1787 | Due to water
|  |  |  | Total load | [11 empty] | 129.2 |  | kN | Stabilising Moment (KN-mtr) |  | 117.2887 | (kN-mtr)
Due to Soil -Ph= Ka*γ*H2 /2
| 1 |  |  | 0.33 |  | x | 19 |  | x | 6.25 |  | x | 0.5 |  | = | 19.5938 |  | kN | 1.3333 |  | 26.125
Due to Surcharge
| 2 |  |  | 0.33 |  | x | 20 |  | x | 2.5 |  | x | 1 |  | = | 16.5 |  | kN | 1.75 |  | 28.875
Due to Water Pressure at NGL
| 3 |  | 0.5 | 0.26 |  | x | 10 |  | x | 0.5 |  | x | 1 |  | = | 0.65 |  | kN | 0.33333 |  | 0.21667
|  |  |  | Over Turning Moment (KN-mtr) | [16 empty] | 55.2167
Due to Soil -Pp= Kp*γ*H2 /2
| 1 |  |  | 3.0303 |  | x | 19 |  | x | 0.25 |  | x | 0.5 |  | = | 7.197 |  | kN | 0.16667 |  | 1.1995
| a) |  |  | Check Against Overturning |  |  |  | = | Stabilising Moment |  |  |  | = | 117.2887 |  | = | 2.1242 |  | ≥ | 2
[9 empty] | Over Turning Moment |  |  |  |  | 55.2167
As per design basis A-6370-000-CVL-DOC-110-006
| b) |  |  | Check Against Sliding |  |  |  | = | µ | x | W |  | + | Passive Earth resistance (Pp)
Ph
[8 empty] | = | 0.5 | x | 129.2 |  | + | 7.197
36.0938
[8 empty] | = | 1.9892 |  | ≥ | 1.75 |  | As per design basis A-6370-000-CVL-DOC-110-006
| C) |  |  | Check For the Uplift Pressure |  |  |  |  | =
|  |  |  | Total Weight of the structur |  |  |  | = | 128.55 |  | kN
|  |  |  | Specific Weight of water |  |  |  | = | 10 | kN/m3
|  |  |  | Ø | reduction factor |  |  | = | 0.9
[8 empty] | = |  | Ø | x | W |  |  | ≥ | 1.2 |  | As per design Basis for Foundation - A-6370-000-CVL-DOC-110-006
[9 empty] | γw | x | D | x | d
[8 empty] | = |  | 0.9 | x | 128.55
[9 empty] | 10 | x | 1.9 | x | 0.5
[8 empty] | = | 12.1784 |  |  | ≥ | 1.2
| D) |  |  | Check for bearing pressure |  |  |  |  | =
[7 empty] | X | = | 117.2887 | - | 55.2167
129.2
[8 empty] | = | 0.48043
[7 empty] | e | = | b | - | X
2
[8 empty] | = | 1.9 | - | 0.48043
2
[7 empty] | e | = | 0.46957
[7 empty] | B | = | 0.31667
6
[8 empty] | = | e > B/6
| Contact Width B1 = 3(B//2-e) | [5 empty] | B1 | = | 3 | x | ( | 1.9 | - | 0.46957 | )
2
[8 empty] | = | 1.4413 |  | mtr
[8 empty] | Consider contact loose @ 30%, 0.7*B = | 1.33 |  | m ------Safe in Contact Width
[8 empty] | Maximum Gross Pressure pmax = | 2 * Pmax / B1*L, when e > B/6
[8 empty] | Pmax = | 159.78 |  | kN/m2 |  | > ------SAFE IN SBC
[8 empty] | Minimum Gross Pressure Pmin = | Pmin / B*L - M/Z, when e < B/6
[8 empty] | Allowable safe Net bearing Capacity = | 200 |  | kN/m2

## 2.5 to 3.0 mtr
DESIGN OF RETANING WALL- 2.5 to 3.0mtr ABOVE GROUND LVL.
Width of wall at top
0.6
3 | [12 empty] | 0.1
[6 empty] | A1 |  |  |  | Soil Retained |  |  | 3
on sloping side
A2
(As Boulder Filling will be provided with weep hole
hence we are not considering water pressure on the wall)
|  | FGL/NGL | [13 empty] | (As the water table is considered up to NGL
0.5 | [12 empty] | 0.5 |  |  | load & lateral pressure due to water is considerd)
A2
Depth of wall below ground
d
[6 empty] | 0.6 |  |  | 1.6
2.2
D
Active earth pressure coefficient without surcharge
[5 empty] | Ka | = | 0.33 |  | As per Soil Investigation report Table-I-2
[5 empty] | Kp | = | 3.0303 |  | As per Soil Investigation report Table-I-2
| Density of Soil (γ) |  |  |  |  | = | 19 |  | kN/m3
| Density of Masonary |  |  |  |  | = | 24 |  | kN/m3
| Density of Concrete |  |  |  |  | = | 25 |  | kN/m3
| Density of water |  |  |  |  | = | 10 |  | kN/m3
| Surcharge |  |  |  |  | = | 20 |  | kN/m3
| Ground water level considered at NGL |  |  |  |  | = | 0.5 | mtr
| Coffient of Friction |  |  | (µ) |  | = | 0.5 |  | As per Soil Investigation report Table-I-2
| Length of the wall considerd |  |  |  |  | = | 1 | mtr
Load Calculations :-
| Sr.No |  |  | Load Calculations | [14 empty] | Dist from the toe |  | Moment about the toe (kN-mtr) | Remak
| 1 |  | 1 | 0.6 |  | x | 3 |  | x | 1 |  | x | 24 |  | = | 43.2 |  | kN | 0.3 |  | 12.96 | Reactangular region
| 2 |  | 1 | 0.6 |  | x | 0.5 |  | x | 1 |  | x | 24 |  | = | 7.2 |  | kN | 0.3 |  | 2.16 | Reactangular region
| 3 |  | 0.5 | 1.6 |  | x | 3.5 |  | x | 1 |  | x | 24 |  | = | 67.2 |  | kN | 1.1333 |  | 76.16 | Traingular region
| 4 |  | 1 | 0.6 |  | x | 0.1 |  | x | 1 |  | x | 25 |  | = | 1.5 |  | kN | 0.3 |  | 0.45 | Top Coping
| 5 |  | 0.5 | 1.6 |  | x | 3.5 |  | x | 1 |  | x | 19 |  | = | 53.2 |  | kN | 1.6667 |  | 88.6667 | Due to Soil
| 6 |  | 0.5 | 0.267 |  | x | 0.5 |  | x | 1 |  | x | 10 |  | = | 0.6675 |  | kN | 2.111 |  | 1.4091 | Due to water
|  |  |  | Total load | [11 empty] | 172.9675 |  | kN | Stabilising Moment (KN-mtr) |  | 181.8058 | (kN-mtr)
Due to Soil -Ph= Ka*γ*H2 /2
| 1 |  |  | 0.33 |  | x | 19 |  | x | 9 |  | x | 0.5 |  | = | 28.215 |  | kN | 1.5 |  | 42.3225
Due to Surcharge
| 2 |  |  | 0.33 |  | x | 20 |  | x | 3 |  | x | 1 |  | = | 19.8 |  | kN | 2 |  | 39.6
Due to Water Pressure at NGL
| 3 |  | 0.5 | 0.267 |  | x | 10 |  | x | 0.5 |  | x | 1 |  | = | 0.6675 |  | kN | 0.33333 |  | 0.2225
|  |  |  | Over Turning Moment (KN-mtr) | [16 empty] | 82.145
Due to Soil -Pp= Kp*γ*H2 /2
| 1 |  |  | 3.0303 |  | x | 19 |  | x | 0.25 |  | x | 0.5 |  | = | 7.197 |  | kN | 0.16667 |  | 1.1995
| a) |  |  | Check Against Overturning |  |  |  | = | Stabilising Moment |  |  |  | = | 181.8058 |  | = | 2.2132 |  | ≥ | 2
[9 empty] | Over Turning Moment |  |  |  |  | 82.145
As per design basis A-6370-000-CVL-DOC-110-006
| b) |  |  | Check Against Sliding |  |  |  | = | µ | x | W |  | + | Passive Earth resistance (Pp)
Ph
[8 empty] | = | 0.5 | x | 172.9675 |  | + | 7.197
48.015
[8 empty] | = | 1.9511 |  | ≥ | 1.75 |  | As per design basis A-6370-000-CVL-DOC-110-006
| C) |  |  | Check For the Uplift Pressure |  |  |  |  | =
|  |  |  | Total Weight of the structur |  |  |  | = | 172.3 |  | kN
|  |  |  | Specific Weight of water |  |  |  | = | 10 | kN/m3
|  |  |  | Ø | reduction factor |  |  | = | 0.9
[8 empty] | = |  | Ø | x | W |  |  | ≥ | 1.2 |  | As per design Basis for Foundation - A-6370-000-CVL-DOC-110-006
[9 empty] | γw | x | D | x | d
[8 empty] | = |  | 0.9 | x | 172.3
[9 empty] | 10 | x | 2.2 | x | 0.5
[8 empty] | = | 14.0973 |  |  | ≥ | 1.2
| D) |  |  | Check for bearing pressure |  |  |  |  | =
[7 empty] | X | = | 181.8058 | - | 82.145
172.9675
[8 empty] | = | 0.57618
[7 empty] | e | = | b | - | X
2
[8 empty] | = | 2.2 | - | 0.57618
2
[7 empty] | e | = | 0.52382
[7 empty] | B | = | 0.36667
6
[8 empty] | = | e > B/6
| Contact Width B1 = 3(B//2-e) | [5 empty] | B1 | = | 3 | x | ( | 2.2 | - | 0.52382 | )
2
[8 empty] | = | 1.7285 |  | mtr
[8 empty] | Consider contact loose @ 30%, 0.7*B = | 1.54 |  | m ------Safe in Contact Width
[8 empty] | Maximum Gross Pressure pmax = | 2 * Pmax / B1*L, when e > B/6
[8 empty] | Pmax = | 180.46 |  | kN/m2 |  | > ------SAFE IN SBC
[8 empty] | Minimum Gross Pressure Pmin = | Pmin / B*L - M/Z, when e < B/6
[8 empty] | Allowable safe Net bearing Capacity = | 200 |  | kN/m2