## Input Data
SINGLE BULB UNDER-REAMED PILE ESTIMATE
(300 mm dia × 2.50 m pile with 600 mm single bulb)
INPUT SHEET:
Pile shaft diameter | 0.3 | m
Overall pile length | 2.5 | m
Bulb diameter | 0.6 | m
Bulb equivalent axial length for volume correction | 0.6 | m
Concrete wastage / overbreak allowance | 0.05 | %
Main longitudinal bars | 6 | Nos
Main bar diameter | 8 | mm
Rings diameter | 8 | mm
Ring spacing | 0.15 | m c/c
Clear cover | 0.05 | m
Stiffener ring diameter | 12 | mm
Stiffener ring spacing | 1.5 | m c/c

## Quantity Calculation
DETAILED QUANTITY CALCULATION
Sl. | Description | Formula / Basis | Qty | Unit | Remarks
1 | Boring / excavation for pile | Net theoretical pile volume | 0.2474 | m³ | For estimate; actual method/item may be SSR-specific
2 | Concrete – pile shaft before bulb correction | V=π/4 × D² × L | 0.17671 | m³
3 | Equivalent spherical bulb volume | V=4/3 × π × r³ | 0.1131 | m³ | Equivalent sphere assumption
4 | Shaft volume within bulb zone | V=π/4 × D² × bulb axial length | 0.042412 | m³ | Deduct to prevent double counting
5 | Net concrete volume | shaft + bulb − overlap | 0.2474 | m³ | Theoretical quantity
6 | Concrete including 5% allowance | net × 1.05 | 0.25977 | m³ | For procurement/allowance; estimate quantity normally remains theoretical

## Reinforcement
PROVISIONAL REINFORCEMENT QUANTITY
Sl. | Component | Bar dia | Nos / spacing | Length basis | Total length (m) | Unit wt. kg/m | Weight (kg)
1 | Main longitudinal bars | 8 | 6 Nos | 3.10 m each | 18.6 | 0.39506 | 7.3481
2 | Circular rings / ties | 8 | @ 150 mm c/c | 17 rings × 0.628 m | 10.6814 | 0.39506 | 4.2198
3 | Stiffener rings | 12 | @1.5 m c/c | 3 rings × 0.628 m | 1.885 | 0.88889 | 1.6755
Total steel (provisional): | [6 empty] | 13.2435 | Kg
Steel incl. 5% wastage: | [6 empty] | 13.9057 | Kg
Minimum longitudinal steel area as per IS 2911 Part 3:2021: | [6 empty] | 282.7433 | Kg
Provided main steel area: | [6 empty] | 301.5929 | Kg
Check: | [6 empty] | OK – provided area >= minimum
Note on F4: +2.50+0.60
Note on F5: 2.50/0.15=16.66=17 rings π x (150+50) = 0.6283

## Rate Analysis
RATE ANALYSIS
Sl. | Item | Qty | Unit | SSR 2026-27 Rate (₹) | Amount (₹)
1 | Boring / excavation for 300mm dia pile 2.5m depth single bulb under-reamed pile with M25 concrete including Reinforcement steel Fabrication / binding / placing of reinforcement | 1 | per each pile | 4564 | 4564
TOTAL AMOUNT: |  |  |  |  | 4564

## Estimate Summary
ESTIMATE SUMMARY – SINGLE BULB UNDER-REAMED PILE
Pile type | Single bulb under-reamed pile
Shaft diameter | 300 | mm
Overall pile length | 2.5 | m
Bulb diameter | 600 | mm
Concrete – theoretical | 0.2474 | Cum
Concrete – with 5% allowance | 0.25977 | Cum
Provisional reinforcement | 13.2435 | Kgs
Reinforcement with 5% wastage | 13.9057 | Kgs
Estimated cost | 4564 | Rs

## DATA
SSR 2026-27
1 | Auguring and boring holes 300mm dia. and 2.50m depth with single under-ream for cast in situ piles in hard black soils and other ordinary soils as per IS 2911-1980 and as per approved design, including shoring, shuttering, sheeting, planking and dewatering etc., including cost and conveyance of all materials and all labour charges and tools and plants etc., complete for finished item of work and putting Reinforced Cement Concrete M 25 grade Design mix using a minimum quantity of 380 kgs. of cement per 1 cum of concrete using WEIGH BATCHER / MIXER using 20mm gauge (SS5) graded hard granite machine crushed metal aggregate (coarse aggregate) from approved quarry including cost and conveyance of all materials like cement, fine aggregate (sand) coarse aggregate, water etc. to site and cost of all materials, including watering, machine mixing, labour charges for laying concrete etc., complete including cost of steel and its fabrication charges etc., complete for finished item of work.
Data as per S.No.22 D of SoR 2011-12 Page 401&402
Unit : 1 cum
| A. Materials : | [9 empty] | Sand Rate: | 91.95 | cum | Sand rate at Vemagiri open reach
|  | 0.38 | Cement | 4220 | 1 | MT | 1603.6 |  |  |  | Conveyance@ 40 KM: | 653.62 | cum
|  | 0.38 | Sand | 745.57 | 1 | Cum | 283.3166 |  |  |  | Total cost of Sand: | 745.57 | Cum | 108.92 | upto 5 KM
|  | 0.76 | Cost of 20mm HBG SS5 graded metal | 1635 | 1 | Cum | 1242.6 | [6 empty] | 16.34 | 5 KM to 30 KM
|  |  | B. Machinery : | [10 empty] | 13.62 | Above 30 KM
|  | 1 | Batching plant 0.50 cum | 238.38 | 1 | hour | 238.38
|  | 1 | Crew charges | 621.38 | 1 | hour | 621.38
C. Labour :
|  | 0.1 | 1st class Mason | 840 | 1 | Each | 84
|  | 0.2 | 2nd class Mason | 730 | 1 | Each | 146
|  | 3.45 | Mazdoor (unskilled) | 680 | 1 | Each | 2346
| Rate per 1 cum | [5 empty] | 6565.2766
300mm dia. and 2.50m depth with Single under-ream
|  | 1.315 | Labour charges for auguring @ 0.526 Nos. per 1 RM | 680 | Each |  | 894.2
|  | 0.6 | Labour charges for cutting bulb | 680 | Each |  | 408
|  | 0.25935 | Cost of M 25 grade design mix concrete | 6565.2766 | Cum |  | 1702.7045 | 0.177 | 0.17671
[7 empty] | 3004.9045 | 0.113 | 0.1131 | 0.042412
|  | 0.13615 | Overheads&Contractors Profit @13.615% | 3004.9045 |  |  | 409.1177 | 0.2474
|  | 13.9057 | Reinforcement steel including Fabrication / binding / placing of reinforcement | 82.68 | Kg |  | 1149.7197
|  |  | Rate per each pile |  |  |  | 4563.7419
[6 empty] | say | 4564
Note on F24: IRR-CCDW-2-1

## Schematic
SCHEMATIC – SINGLE BULB UNDER-REAMED PILE