## Cylindrical
RECOVER - Product Calculator (cylindrical type tank) Fill in values highlighted in yellow, based on measurement units (Metric or US Imperial)
First: Select measurement units (from drop-down list) | Metric
Cylindrical tank (feet or meters) |  | Calculation:
R (tank Radius) | 0 | V = (π)(R2) x H / Units3 per BBL | Units3
H (Height of sludge at bottom of tank) | 0 | Metric (m3 / BBL) | 0.16
V (Volume of solids at bottom in BBLs - rounded) | 0 | US Imperial (ft3 / BBL) | 5.61
Required RECOVER (gallons or liters) |  | Calculation:
V (volume of bottom sludge in BBLs, as calculated above) | 0 | Hard Sludge = V / 1.5 | P/A Cleaner
Hardness of sludge (from drop-down list) | Firm (Milkshake) | Hard (Solid) | 100%
Required RECOVER concentration | 80% | Firm (Milkshake) | 80%
RECOVER required for treatment (gallons) | 0 | Soft (Soupy) | 70%
RECOVER required for treatment (liters) | 0
Market value of recovered product (in USD) |  | Calculation:
BBLs of sludge at bottom of tank (see above) | 0 | % of sludge recovered as product | 90%
BBLs of recovered product | 0 | Market value per BBL (USD) | 75
Market value of recovered product (in USD) | 0

## Box
P/A Cleaner - Product Calculator (box type tank) Fill in values highlighted in yellow, based on measurement units (Metric or US Imperial)
First: Select measurement units (from drop-down list) | Metric
Box tank (feet or meters) |  | Calculation:
L (tank Length) | 0 | V = (L x W x H) / Units3 per BBL | Units3
W (tank Width) | 0 | Metric (m3 / BBL) | 0.16
H (Height of sludge at bottom of tank) | 0 | US Imperial (ft3 / BBL) | 5.61
V (Volume of solids at bottom in BBLs - rounded) | 0
Required P/A Cleaner (gallons or liters) |  | Calculation:
V (volume of bottom sludge in BBLs, as calculated above) | 0 | Hard Sludge = V / 1.5 | P/A Cleaner
Hardness of sludge (from drop-down list) | Firm (Milkshake) | Hard (Solid) | 100%
Required P/A Cleaner concentration | 75% | Firm (Milkshake) | 75%
P/A Cleaner required for treatment (gallons) | 0 | Soft (Soupy) | 50%
P/A Cleaner required for treatment (liters) | 0
Market value of recovered product (in USD) |  | Calculation:
BBLs of sludge at bottom of tank (see above) | 0 | % of sludge recovered as product | 95%
BBLs of recovered product | 0 | Market value per BBL (USD) | 95
Market value of recovered product (in USD) | 0

## Lookup Lists
Measurement Units
Metric
US Imperial
Gallons -> Liters | 3.7854