## 1-Stage
Benzene-Toluene Partial Evaporator
[7 empty] | V = | 66.6667 |  | Objective Equations |  | What's This? |  | F, V, L [=] mol | P [=] mm Hg
|  | Q = | 2334.1889 |  |  |  | yB = | 0.46733 |  | OMB: | 0 | F - L - V = 0 |  | z, y, x [=] mol B/mol | T [=] oC
[7 empty] | yT = | 0.53267 |  | B MB: | 6.9191e-06 | F zB - L xB - V yB = 0
F = | 100 | [8 empty] | Equil. B: | 1.1507e-08 | yB - KB xB = 0 |  | Specified | Vapor
zB = | 0.4 |  |  | T = | 99.6842 |  | KB = | 1.7613 |  | Equil. T: | -9.4491e-09 | (1 - yB) - KT (1 - xB) = 0* |  | Calculated
zT = | 0.6 |  |  | P = | 760 |  | KT = | 0.72504 |  | S x: | 0 | 1 - xT - xB = 0 |  | Iterated | Liquid
TF = | 88 | [8 empty] | S y: | 0 | 1 - yT - yB = 0 |  | Objective
PF = | 760 | [5 empty] | L = | 33.3333 |  | PS: | 0 | V - 2 L = 0
[7 empty] | xB = | 0.26533
[7 empty] | xT = | 0.73467 |  |  |  | * could also use T mole fractions
Enthalpy Table (ref: liquids at feed conditions) | [7 empty] | Enthalpy Calculations From Reference State
Species | nin (mol) | Hin (kJ/mol) | Hin (kJ) | nout (mol) | Hout (kJ/mol) | Hout (kJ) |  | Prod. Liquid | B | T | Prod. Vapor | B | T | What's This?
B (L) | 40 | 0 | 0 | 8.8444 | 1.7346 | 15.3418 |  | Ref State | 0 | 0 | Ref State | 0 | 0 | Defined as liquid at feed T and P.
T (L) | 60 | 0 | 0 | 24.4889 | 2.0939 | 51.2766 |  | TF → T | 1.7346 | 2.0939 | TF → TB | -1.1547 | 4.0937 | Enthalpy to go up or down to the boiling point.
B (V) | --- | --- | --- | 31.1556 | 31.6018 | 984.5739 |  |  |  |  | DHV | 30.765 | 33.47 | Enthalpy to vaporize at that boiling point.
T (V) | --- | --- | --- | 35.5111 | 36.1295 | 1282.9967 |  |  |  |  | TB → T | 1.9916 | -1.4342 | Enthalpy to go up or down to product T.
Total |  |  | 0 |  |  | 2334.1889 |  | H (kJ/mol) | 1.7346 | 2.0939 |  | 31.6018 | 36.1295 | Enthalpy summed for entire hypothetical path.
Instructions: According to Example 4.1: Partial Evaporator Energy Balance, set F = 100, zB = 0.4, zT = 0.6, TF = 88.0 and P = 760. The PS V=2 L is already in the objective equations.
Make reasonable (ok - perhaps unreasonable) guesses for all iterated variables. Try V = L = 50, x = y = 0.5 and T = 105.
Solver will already be set up to solve this problem. The material balance equations are solved independent of the enthalpy balance. The heat is then calculated from an enthalpy balance.
For a different pair of chemicals, just replace the physical properties below. Note that the liquid feed is defined to be the reference state.
| Antoine Constants |  |  | Vapor Cp (kJ/mol oC) |  |  |  | Liquid Cp (kJ/mol oC) |  | TB (oC) | Hvap (kJ/mol) | MW | r (kg/m3) | V (L/mol)
| A | B | C | a | b | c | d | a | b
Benzene | 6.8927 | 1203.531 | 219.888 | 0.07406 | 0.0003295 | -2.52e-07 | 7.757e-11 | 0.1265 | 0.000234 | 80.1 | 30.765 | 78.11 | 879 | 0.088862
Toluene | 6.9581 | 1346.773 | 219.693 | 0.09418 | 0.00038 | -2.786e-07 | 8.033e-11 | 0.1488 | 0.000324 | 110.62 | 33.47 | 92.13 | 866 | 0.10639

## VLE
Generation of XY and TXY Diagrams |  |  |  | P (mm Hg) = | 760 | Antoine Constants
x | y | T | PB* | PT* | BP |  | A | B | C
(mol B/mol) | (mol B/mol) | (oC) | (mm Hg) | (mm Hg) | (mm Hg) | Benzene | 6.8927 | 1203.531 | 219.888
0 | 0 | 110.6222 | 1783.5521 | 760 | 0 | Toluene | 6.9581 | 1346.773 | 219.693
0.01 | 0.023189 | 110.151 | 1762.329 | 749.8755 | 0
0.02 | 0.04583 | 109.685 | 1741.5326 | 739.9687 | 0
0.03 | 0.06794 | 109.2243 | 1721.1517 | 730.2737 | 0 | X = Y Line
0.04 | 0.089536 | 108.7686 | 1701.1752 | 720.7844 | 0 | 0 | 0
0.05 | 0.11063 | 108.318 | 1681.5925 | 711.4951 | 0 | 1 | 1
0.06 | 0.13124 | 107.8722 | 1662.3933 | 702.4004 | 0
0.07 | 0.15138 | 107.4313 | 1643.5676 | 693.4949 | 0 | TXY Op Line
0.08 | 0.17106 | 106.9952 | 1625.1058 | 684.7734 | 9.0949e-13 | X | T
0.09 | 0.1903 | 106.5637 | 1606.9984 | 676.2309 | 9.0949e-13 | 0 | 99.6842
0.1 | 0.20911 | 106.1368 | 1589.2364 | 667.8626 | 0 | 1 | 99.6842
0.11 | 0.2275 | 105.7145 | 1571.811 | 659.6638 | 0
0.12 | 0.24548 | 105.2966 | 1554.7137 | 651.63 | 0 | XY Op Line
0.13 | 0.26307 | 104.8832 | 1537.9361 | 643.7567 | 0 | Slope = | -0.5
0.14 | 0.28027 | 104.474 | 1521.4702 | 636.0397 | 0 | Intercept = | 0.6
0.15 | 0.2971 | 104.069 | 1505.3084 | 628.475 | 0 | x | y
0.16 | 0.31357 | 103.6683 | 1489.4429 | 621.0585 | 0 | 0 | 0.6
0.17 | 0.32968 | 103.2716 | 1473.8665 | 613.7864 | 0 | 1 | 0.1
0.18 | 0.34545 | 102.879 | 1458.5722 | 606.6549 | 0
0.19 | 0.36089 | 102.4904 | 1443.5529 | 599.6604 | 0 | Instructions
0.2 | 0.376 | 102.1056 | 1428.8021 | 592.7995 | 0 | To generate VLE data at a different pressure,
0.21 | 0.3908 | 101.7247 | 1414.3132 | 586.0686 | 0 | simply enter a new pressure in cell F1 and run
0.22 | 0.40529 | 101.3477 | 1400.0799 | 579.4646 | 0 | Solver again.
0.23 | 0.41948 | 100.9743 | 1386.0962 | 572.9843 | 0
0.24 | 0.43338 | 100.6046 | 1372.356 | 566.6244 | 0
0.25 | 0.44699 | 100.2386 | 1358.8537 | 560.3821 | 0
0.26 | 0.46033 | 99.8761 | 1345.5836 | 554.2544 | 0
0.27 | 0.4734 | 99.5171 | 1332.5403 | 548.2385 | 0
0.28 | 0.48621 | 99.1615 | 1319.7185 | 542.3317 | 0
0.29 | 0.49877 | 98.8094 | 1307.1131 | 536.5313 | 0
0.3 | 0.51107 | 98.4606 | 1294.719 | 530.8347 | 0
0.31 | 0.52314 | 98.1151 | 1282.5316 | 525.2394 | 0
0.32 | 0.53497 | 97.7728 | 1270.5459 | 519.7431 | 0
0.33 | 0.54657 | 97.4338 | 1258.7576 | 514.3433 | 0
0.34 | 0.55794 | 97.0979 | 1247.1621 | 509.0377 | 0
0.35 | 0.5691 | 96.7651 | 1235.7551 | 503.8242 | 0
0.36 | 0.58004 | 96.4353 | 1224.5323 | 498.7006 | 0
0.37 | 0.59078 | 96.1086 | 1213.4898 | 493.6647 | 0
0.38 | 0.60131 | 95.7848 | 1202.6236 | 488.7146 | 0
0.39 | 0.61165 | 95.4639 | 1191.9297 | 483.8482 | 0
0.4 | 0.62179 | 95.146 | 1181.4044 | 479.0637 | 0
0.41 | 0.63175 | 94.8308 | 1171.044 | 474.3592 | 0
0.42 | 0.64152 | 94.5185 | 1160.8451 | 469.7329 | 0
0.43 | 0.65111 | 94.2089 | 1150.804 | 465.183 | 0
0.44 | 0.66053 | 93.9021 | 1140.9175 | 460.7077 | 0
0.45 | 0.66978 | 93.5979 | 1131.1822 | 456.3055 | 0
0.46 | 0.67886 | 93.2963 | 1121.595 | 451.9746 | 0
0.47 | 0.68778 | 92.9974 | 1112.1527 | 447.7136 | 0
0.48 | 0.69654 | 92.701 | 1102.8523 | 443.5209 | 0
0.49 | 0.70514 | 92.4072 | 1093.6909 | 439.395 | 0
0.5 | 0.7136 | 92.1158 | 1084.6656 | 435.3344 | 0
0.51 | 0.7219 | 91.8269 | 1075.7735 | 431.3378 | 0
0.52 | 0.73006 | 91.5404 | 1067.012 | 427.4037 | 0
0.53 | 0.73808 | 91.2564 | 1058.3783 | 423.5308 | 0
0.54 | 0.74596 | 90.9746 | 1049.87 | 419.7179 | 0
0.55 | 0.75371 | 90.6953 | 1041.4844 | 415.9636 | 0
0.56 | 0.76132 | 90.4182 | 1033.219 | 412.2667 | 0
0.57 | 0.7688 | 90.1433 | 1025.0716 | 408.626 | 0
0.58 | 0.77616 | 89.8707 | 1017.0398 | 405.0403 | 0
0.59 | 0.7834 | 89.6003 | 1009.1211 | 401.5086 | 0
0.6 | 0.79051 | 89.3321 | 1001.3136 | 398.0296 | 0
0.61 | 0.79751 | 89.066 | 993.6149 | 394.6024 | 0
0.62 | 0.80439 | 88.8021 | 986.0229 | 391.2258 | 0
0.63 | 0.81115 | 88.5402 | 978.5356 | 387.8988 | 0
0.64 | 0.81781 | 88.2804 | 971.151 | 384.6204 | -9.0949e-13
0.65 | 0.82436 | 88.0226 | 963.8671 | 381.3897 | 0
0.66 | 0.8308 | 87.7668 | 956.682 | 378.2056 | 0
0.67 | 0.83714 | 87.513 | 949.5937 | 375.0673 | 0
0.68 | 0.84338 | 87.2612 | 942.6005 | 371.9739 | 0
0.69 | 0.84952 | 87.0113 | 935.7006 | 368.9244 | 0
0.7 | 0.85556 | 86.7633 | 928.8923 | 365.9181 | 0
0.71 | 0.8615 | 86.5171 | 922.1737 | 362.954 | 0
0.72 | 0.86736 | 86.2729 | 915.5434 | 360.0313 | 0
0.73 | 0.87312 | 86.0304 | 908.9996 | 357.1493 | 0
0.74 | 0.87879 | 85.7898 | 902.5407 | 354.3072 | 0
0.75 | 0.88437 | 85.551 | 896.1653 | 351.5041 | 0
0.76 | 0.88987 | 85.3139 | 889.8718 | 348.7394 | 0
0.77 | 0.89529 | 85.0786 | 883.6586 | 346.0124 | 0
0.78 | 0.90062 | 84.845 | 877.5245 | 343.3223 | 0
0.79 | 0.90587 | 84.6131 | 871.4679 | 340.6684 | 0
0.8 | 0.91104 | 84.3829 | 865.4875 | 338.05 | 0
0.81 | 0.91613 | 84.1543 | 859.5819 | 335.4666 | 0
0.82 | 0.92115 | 83.9274 | 853.7498 | 332.9174 | 0
0.83 | 0.92609 | 83.7021 | 847.99 | 330.4018 | 0
0.84 | 0.93096 | 83.4784 | 842.3011 | 327.9193 | 0
0.85 | 0.93576 | 83.2562 | 836.6819 | 325.4691 | -1.1369e-12
0.86 | 0.94049 | 83.0357 | 831.1313 | 323.0508 | 0
0.87 | 0.94515 | 82.8166 | 825.648 | 320.6637 | 0
0.88 | 0.94974 | 82.5991 | 820.2308 | 318.3073 | 0
0.89 | 0.95427 | 82.3832 | 814.8787 | 315.9811 | 0
0.9 | 0.95873 | 82.1687 | 809.5906 | 313.6844 | 0
0.91 | 0.96312 | 81.9556 | 804.3654 | 311.4168 | 0
0.92 | 0.96745 | 81.744 | 799.2019 | 309.1778 | 0
0.93 | 0.97173 | 81.5339 | 794.0993 | 306.9668 | 0
0.94 | 0.97594 | 81.3252 | 789.0564 | 304.7834 | 0
0.95 | 0.98009 | 81.1179 | 784.0723 | 302.6272 | 0
0.96 | 0.98418 | 80.9119 | 779.1459 | 300.4975 | 0
0.97 | 0.98822 | 80.7074 | 774.2765 | 298.394 | 1.0232e-12
0.98 | 0.9922 | 80.5042 | 769.4629 | 296.3162 | -1.2506e-12
0.99 | 0.99613 | 80.3023 | 764.7044 | 294.2638 | -1.5432e-09
1 | 1 | 80.1018 | 759.9995 | 292.2359 | -0.00052912

## DIY
Benzene-Toluene Partial Evaporator
[7 empty] | V = |  |  | Objective Equations |  | What's This? |  | F, V, L [=] mol | P [=] mm Hg
|  | Q = |  |  |  |  | yB = |  |  | OMB: |  | F - L - V = 0 |  | z, y, x [=] mol B/mol | T [=] oC
[7 empty] | yT = |  |  | B MB: |  | F zB - L xB - V yB = 0
F = | [9 empty] | Equil. B: |  | yB - KB xB = 0 |  | Specified | Vapor
zB = |  |  |  | T = |  |  | KB = |  |  | Equil. T: |  | (1 - yB) - KT (1 - xB) = 0* |  | Calculated
zT = |  |  |  | P = |  |  | KT = |  |  | S x: |  | 1 - xT - xB = 0 |  | Iterated | Liquid
TF = | [9 empty] | S y: |  | 1 - yT - yB = 0 |  | Objective
PF = | [6 empty] | L = |  |  | PS: |  | V - 2 L = 0
xB =
[7 empty] | xT = |  |  |  |  | * could also use T mole fractions
Enthalpy Table (ref: liquids at feed conditions) | [7 empty] | Enthalpy Calculations From Reference State
Species | nin (mol) | Hin (kJ/mol) | Hin (kJ) | nout (mol) | Hout (kJ/mol) | Hout (kJ) |  | Prod. Liquid | B | T | Prod. Vapor | B | T | What's This?
B (L) | [7 empty] | Ref State | 0 | 0 | Ref State | 0 | 0 | Defined as liquid at feed T and P.
T (L) | [7 empty] | TF → T |  |  | TF → TB |  |  | Enthalpy to go up or down to the boiling point.
B (V) | [10 empty] | DHV |  |  | Enthalpy to vaporize at that boiling point.
T (V) | [10 empty] | TB → T |  |  | Enthalpy to go up or down to product T.
Total | [7 empty] | H (kJ/mol) | [5 empty] | Enthalpy summed for entire hypothetical path.
| Antoine Constants |  |  | Vapor Cp (kJ/mol oC) |  |  |  | Liquid Cp (kJ/mol oC) |  | TB (oC) | Hvap (kJ/mol) | MW | r (kg/m3) | V (L/mol)
| A | B | C | a | b | c | d | a | b
Benzene | 6.8927 | 1203.531 | 219.888 | 0.07406 | 0.0003295 | -2.52e-07 | 7.757e-11 | 0.1265 | 0.000234 | 80.1 | 30.765 | 78.11 | 879 | 0.088862
Toluene | 6.9581 | 1346.773 | 219.693 | 0.09418 | 0.00038 | -2.786e-07 | 8.033e-11 | 0.1488 | 0.000324 | 110.62 | 33.47 | 92.13 | 866 | 0.10639