## Partial Evaporator
Benzene-Toluene Partial Evaporator | [13 empty] | F, V, L [=] mol | P [=] mm Hg
Using NIST VLE Data | [6 empty] | V = | 66.6667 |  | Objective Equations |  | What's This? |  | z, y, x [=] mol B/mol | T [=] oC
|  | Q = | 2316.6446 |  |  |  | yB = | 0.46733 |  | OMB: | 0 | F - L - V = 0
[7 empty] | yT = | 0.53267 |  | B MB: | 2.9936e-07 | F zB - L xB - V yB = 0 |  | Specified
F = | 100 | [8 empty] | Equil. B: | 4.3076e-09 | yB - KB xB = 0 |  | Calculated | Vapor
zB = | 0.4 |  |  | T = | 99.6842 |  | KB = | 1.7613 |  | Equil. T: | -2.6923e-09 | yT - KT xT = 0 |  | Iterated
zT = | 0.6 |  |  | P = | 760 |  | KT = | 0.72504 |  | S x: | 0 | 1 - xB - xT = 0 |  | Objective | Liquid
TF = | 88 | [8 empty] | S y: | 1.2212e-15 | 1 - yB - yT = 0
PF = | 760 | [5 empty] | L = | 33.3333 |  | PS: | 0 | V - 2 L = 0
[7 empty] | xB = | 0.26533
[7 empty] | xT = | 0.73467
Enthalpy Table (ref: liquids at normal boiling point) | [7 empty] | Enthalpy Calculations From NIST Data
Species | nin (mol) | Hin (kJ/mol) | Hin (kJ) | nout (mol) | Hout (kJ/mol) | Hout (kJ) |  |  | Liquid |  | Vapor
B (L) | 40 | 0.6623 | 26.492 | 8.8444 | 1.8471 | 16.3363 |  |  | Slope | Intercept | Slope | Intercept
T (L) | 60 | -4.0554 | -243.324 | 24.4889 | -2.0142 | -49.3248 |  | B | 0.1014 | -8.2609 | 0.1072 | 22.186
B (V) | --- | --- | --- | 31.1556 | 32.8721 | 1024.1514 |  | T | 0.1747 | -19.429 | 0.1747 | 13.805
T (V) | --- | --- | --- | 35.5111 | 31.2198 | 1108.6497
Total |  |  | -216.832 |  |  | 2099.8126
Instructions: According to Example 4.1: Partial Evaporator Energy Balance, set F = 100, zB = 0.4, zT = 0.6, TF = 88.0 and P = 760. The PS V = 2L is already in the objective equations.
Solver will already be set up to solve this problem. The material balance equations are solved independent of the enthalpy balance. The heat is then calculated from an enthalpy balance.
Note that NIST data uses the liquids at their normal boiling point as the reference state.
| Antoine Constants |  |  | Vapor Cp (kJ/mol oC) |  |  |  | Liquid Cp (kJ/mol oC) |  | TB (oC) | Hvap (kJ/mol) | MW | r (kg/m3) | V (L/mol)
| A | B | C | a | b | c | d | a | b
Benzene | 6.8927 | 1203.531 | 219.888 | 0.07406 | 0.0003295 | -2.52e-07 | 7.757e-11 | 0.1265 | 0.000234 | 80.1 | 30.765 | 78.11 | 879 | 0.088862
Toluene | 6.9581 | 1346.773 | 219.693 | 0.09418 | 0.00038 | -2.786e-07 | 8.033e-11 | 0.1488 | 0.000324 | 110.62 | 33.47 | 92.13 | 866 | 0.10639

## NIST H Data
Enthalpy Data from NIST
Benzene |  |  | Toluene
T (oC) | HL (kJ/mol) | HV (kJ/mol) | T (oC) | HL (kJ/mol) | HV (kJ/mol)
75 | -0.74676 | 30.0792 | 78 | -5.8328 | 27.4012
77 | -0.45391 | 30.3721 | 80 | -5.4853 | 27.7487
79 | -0.15987 | 30.6661 | 82 | -5.1364 | 28.0976
80.084 | -1.0513e-10 | 30.826 | 84 | -4.7862 | 28.4478
80.084 | -1.0513e-10 | 30.826 | 86 | -4.4347 | 28.7993
81 | -1.0513e-10 | 30.919 | 88 | -4.0818 | 29.1522
83 | 0.093 | 31.122 | 90 | -3.7276 | 29.5064
85 | 0.296 | 31.327 | 92 | -3.372 | 29.862
87 | 0.501 | 31.532 | 94 | -3.015 | 30.219
89 | 0.706 | 31.739 | 96 | -2.6567 | 30.5773
91 | 0.913 | 31.946 | 98 | -2.297 | 30.937
93 | 1.12 | 32.155 | 100 | -1.936 | 31.298
95 | 1.329 | 32.365 | 102 | -1.5735 | 31.6605
97 | 1.539 | 32.576 | 104 | -1.2097 | 32.0243
99 | 1.75 | 32.788 | 106 | -0.84449 | 32.3895
101 | 1.962 | 33.001 | 108 | -0.47788 | 32.7561
103 | 2.175 | 33.215 | 110 | -0.10988 | 33.1241
105 | 2.389 | 33.43 | 110.6 | -1.318e-11 | 33.234
107 | 2.604 | 33.646 | 110.6 | -1.3181e-11 | 33.234
109 | 2.82 | 33.863 | 112 | 0.194 | 33.428
111 | 3.037 | 34.081 | 114 | 0.471 | 33.705
113 | 3.255 | 34.301 | 116 | 0.749 | 33.983
|  |  | 118 | 1.029 | 34.263
|  |  | 120 | 1.31 | 34.544

## DIY
Benzene-Toluene Partial Evaporator | [13 empty] | F, V, L [=] mol | P [=] mm Hg
Using NIST VLE Data | [6 empty] | V = |  |  | Objective Equations |  | What's This? |  | z, y, x [=] mol B/mol | T [=] oC
|  | Q = |  |  |  |  | yB = |  |  | OMB: |  | F - L - V = 0
[7 empty] | yT = |  |  | B MB: |  | F zB - L xB - V yB = 0 |  | Specified
F = | [9 empty] | Equil. B: |  | yB - KB xB = 0 |  | Calculated | Vapor
zB = |  |  |  | T = |  |  | KB = |  |  | Equil. T: |  | yT - KT xT = 0 |  | Iterated
zT = |  |  |  | P = |  |  | KT = |  |  | S x: |  | 1 - xB - xT = 0 |  | Objective | Liquid
TF = | [9 empty] | S y: |  | 1 - yB - yT = 0
PF = | [6 empty] | L = |  |  | PS: |  | V - 2 L = 0
xB =
xT =
Enthalpy Table (ref: liquids at normal boiling point) | [7 empty] | Enthalpy Calculations From NIST Data
Species | nin (mol) | Hin (kJ/mol) | Hin (kJ) | nout (mol) | Hout (kJ/mol) | Hout (kJ) |  |  | Liquid |  | Vapor
B (L) | [8 empty] | Slope | Intercept | Slope | Intercept
T (L) | [7 empty] | B | 0.1014 | -8.2609 | 0.1072 | 22.186
B (V) | [7 empty] | T | 0.1747 | -19.429 | 0.1747 | 13.805
T (V)
Total
| Antoine Constants |  |  | Vapor Cp (kJ/mol oC) |  |  |  | Liquid Cp (kJ/mol oC) |  | TB (oC) | Hvap (kJ/mol) | MW | r (kg/m3) | V (L/mol)
| A | B | C | a | b | c | d | a | b
Benzene | 6.8927 | 1203.531 | 219.888 | 0.07406 | 0.0003295 | -2.52e-07 | 7.757e-11 | 0.1265 | 0.000234 | 80.1 | 30.765 | 78.11 | 879 | 0.088862
Toluene | 6.9581 | 1346.773 | 219.693 | 0.09418 | 0.00038 | -2.786e-07 | 8.033e-11 | 0.1488 | 0.000324 | 110.62 | 33.47 | 92.13 | 866 | 0.10639