## 1-Stage
Benzene-Toluene Partial Condenser
[7 empty] | V = | 36.1646 |  | Objective Equations |  | What's This? |  | F, V, L [=] mol | P [=] mm Hg
|  | Q = | -2172.2043 |  |  |  | yB = | 0.68892 |  | OMB: | -3.773e-12 | F - L - V = 0 |  | z, y, x [=] mol B/mol | T [=] oC
[7 empty] | yT = | 0.31108 |  | B MB: | 1.7341e-06 | FzB - LxB - VyB = 0
F = | 100 | [8 empty] | Equil. B: | -1.144e-08 | yB - KBxB = 0 |  | Specified
zB = | 0.55 |  |  | T = | 92.9588 |  | KB = | 1.4618 |  | Equil. T: | 6.9871e-09 | yT - KTxT = 0 |  | Calculated | Vapor
zT = | 0.45 |  |  | P = | 760 |  | KT = | 0.58838 |  | S x: | 0 | 1 - xB - xT = 0 |  | Iterated
TF = | 102 | [8 empty] | S y: | 0 | 1 - yB - yT = 0 |  | Objective | Liquid
PF = | 760 | [5 empty] | L = | 63.8354 |  | PS: | -7.9981e-06 | V - 2L = 0
[7 empty] | xB = | 0.4713
[7 empty] | xT = | 0.5287
Enthalpy Table (ref: liquids at feed conditions) | [7 empty] | Enthalpy Calculations From Reference State
Species | nin (mol) | Hin (kJ/mol) | Hin (kJ) | nout (mol) | Hout (kJ/mol) | Hout (kJ) |  | Feed Vapor | B | T | Prod. Vapor | B | T | What's This?
B (L) | --- | --- | --- | 30.0854 | 0 | 0 |  | Ref State | 0 | 0 | Ref State | 0 | 0 | Defined as liquid at product T and P.
T (L) | --- | --- | --- | 33.75 | 0 | 0 |  | T → TB | -1.887 | 3.2104 | T → TB | -1.887 | 3.2104 | Enthalpy to go up or down to the boiling point.
B (V) | 55 | 31.1123 | 1711.1742 | 24.9146 | 30.1733 | 751.7567 |  | DHV | 30.765 | 33.47 | DHV | 30.765 | 33.47 | Enthalpy to vaporize at that boiling point.
T (V) | 45 | 35.5467 | 1599.6018 | 11.25 | 34.3836 | 386.8151 |  | TB → TF | 2.2343 | -1.1337 | TB → T | 1.2953 | -2.2969 | Enthalpy to go up or down to product T.
Total |  |  | 3310.7761 |  |  | 1138.5718 |  | H (kJ/mol) | 31.1123 | 35.5467 |  | 30.1733 | 34.3836 | Enthalpy summed for entire hypothetical path.
Instructions: According to Try This At Home 4.1: Partial Condenser Energy Balance, set F = 100, zB = 0.55, zT = 0.45, TF = 102.0 and P = 760. The PS V=2 L is already in the objective equations.
Make reasonable (ok - perhaps unreasonable) guesses for all iterated varibles. Try V = L = 50, x = y = 0.5, and T = 90.
Solver will already be set up to solve this problem. The material balance equations are solved independent of the enthalpy balance. The heat is then calculated from an enthalpy balance.
Suggested Experiments: Try other chemical pairs by replacing the physical properties. Try changing the inlet T - how does that affect the heat requirements?
Note that the liquid product is defined to be the reference state.
| Antoine Constants |  |  | Vapor Cp (kJ/mol oC) |  |  |  | Liquid Cp (kJ/mol oC) |  | TB (oC) | Hvap (kJ/mol) | MW | r (kg/m3) | V (L/mol)
| A | B | C | a | b | c | d | a | b
Benzene | 6.8927 | 1203.531 | 219.888 | 0.07406 | 0.0003295 | -2.52e-07 | 7.757e-11 | 0.1265 | 0.000234 | 80.1 | 30.765 | 78.11 | 879 | 0.088862
Toluene | 6.9581 | 1346.773 | 219.693 | 0.09418 | 0.00038 | -2.786e-07 | 8.033e-11 | 0.1488 | 0.000324 | 110.62 | 33.47 | 92.13 | 866 | 0.10639

## VLE
Generation of XY and TXY Diagrams |  |  |  | P (mm Hg) = | 760 | Antoine Constants
x | y | T | PB* | PT* | BP |  | A | B | C
(mol B/mol) | (mol B/mol) | (oC) | (mm Hg) | (mm Hg) | (mm Hg) | Benzene | 6.8927 | 1203.531 | 219.888
0 | 0 | 110.6222 | 1783.5521 | 760 | 0 | Toluene | 6.9581 | 1346.773 | 219.693
0.01 | 0.023189 | 110.151 | 1762.329 | 749.8755 | 0
0.02 | 0.04583 | 109.685 | 1741.5326 | 739.9687 | 0
0.03 | 0.06794 | 109.2243 | 1721.1517 | 730.2737 | 0 | X = Y Line
0.04 | 0.089536 | 108.7686 | 1701.1752 | 720.7844 | 0 | 0 | 0
0.05 | 0.11063 | 108.318 | 1681.5925 | 711.4951 | 0 | 1 | 1
0.06 | 0.13124 | 107.8722 | 1662.3933 | 702.4004 | 0
0.07 | 0.15138 | 107.4313 | 1643.5676 | 693.4949 | 0 | TXY Op Line
0.08 | 0.17106 | 106.9952 | 1625.1058 | 684.7734 | 9.0949e-13 | X | T
0.09 | 0.1903 | 106.5637 | 1606.9984 | 676.2309 | 9.0949e-13 | 0 | 92.9588
0.1 | 0.20911 | 106.1368 | 1589.2364 | 667.8626 | 0 | 1 | 92.9588
0.11 | 0.2275 | 105.7145 | 1571.811 | 659.6638 | 0
0.12 | 0.24548 | 105.2966 | 1554.7137 | 651.63 | 0 | XY Op Line
0.13 | 0.26307 | 104.8832 | 1537.9361 | 643.7567 | 0 | Slope = | -1.7651
0.14 | 0.28027 | 104.474 | 1521.4702 | 636.0397 | 0 | Intercept = | 1.5208
0.15 | 0.2971 | 104.069 | 1505.3084 | 628.475 | 0 | x | y
0.16 | 0.31357 | 103.6683 | 1489.4429 | 621.0585 | 0 | 0 | 1.5208
0.17 | 0.32968 | 103.2716 | 1473.8665 | 613.7864 | 0 | 1 | -0.24431
0.18 | 0.34545 | 102.879 | 1458.5722 | 606.6549 | 0
0.19 | 0.36089 | 102.4904 | 1443.5529 | 599.6604 | 0
0.2 | 0.376 | 102.1056 | 1428.8021 | 592.7995 | 0
0.21 | 0.3908 | 101.7247 | 1414.3132 | 586.0686 | 0
0.22 | 0.40529 | 101.3477 | 1400.0799 | 579.4646 | 0
0.23 | 0.41948 | 100.9743 | 1386.0962 | 572.9843 | 0
0.24 | 0.43338 | 100.6046 | 1372.356 | 566.6244 | 0
0.25 | 0.44699 | 100.2386 | 1358.8537 | 560.3821 | 0
0.26 | 0.46033 | 99.8761 | 1345.5836 | 554.2544 | 0
0.27 | 0.4734 | 99.5171 | 1332.5403 | 548.2385 | 0
0.28 | 0.48621 | 99.1615 | 1319.7185 | 542.3317 | 0
0.29 | 0.49877 | 98.8094 | 1307.1131 | 536.5313 | 0
0.3 | 0.51107 | 98.4606 | 1294.719 | 530.8347 | 0
0.31 | 0.52314 | 98.1151 | 1282.5316 | 525.2394 | 0
0.32 | 0.53497 | 97.7728 | 1270.5459 | 519.7431 | 0
0.33 | 0.54657 | 97.4338 | 1258.7576 | 514.3433 | 0
0.34 | 0.55794 | 97.0979 | 1247.1621 | 509.0377 | 0
0.35 | 0.5691 | 96.7651 | 1235.7551 | 503.8242 | 0
0.36 | 0.58004 | 96.4353 | 1224.5323 | 498.7006 | 0
0.37 | 0.59078 | 96.1086 | 1213.4898 | 493.6647 | 0
0.38 | 0.60131 | 95.7848 | 1202.6236 | 488.7146 | 0
0.39 | 0.61165 | 95.4639 | 1191.9297 | 483.8482 | 0
0.4 | 0.62179 | 95.146 | 1181.4044 | 479.0637 | 0
0.41 | 0.63175 | 94.8308 | 1171.044 | 474.3592 | 0
0.42 | 0.64152 | 94.5185 | 1160.8451 | 469.7329 | 0
0.43 | 0.65111 | 94.2089 | 1150.804 | 465.183 | 0
0.44 | 0.66053 | 93.9021 | 1140.9175 | 460.7077 | 0
0.45 | 0.66978 | 93.5979 | 1131.1822 | 456.3055 | 0
0.46 | 0.67886 | 93.2963 | 1121.595 | 451.9746 | 0
0.47 | 0.68778 | 92.9974 | 1112.1527 | 447.7136 | 0
0.48 | 0.69654 | 92.701 | 1102.8523 | 443.5209 | 0
0.49 | 0.70514 | 92.4072 | 1093.6909 | 439.395 | 0
0.5 | 0.7136 | 92.1158 | 1084.6656 | 435.3344 | 0
0.51 | 0.7219 | 91.8269 | 1075.7735 | 431.3378 | 0
0.52 | 0.73006 | 91.5404 | 1067.012 | 427.4037 | 0
0.53 | 0.73808 | 91.2564 | 1058.3783 | 423.5308 | 0
0.54 | 0.74596 | 90.9746 | 1049.87 | 419.7179 | 0
0.55 | 0.75371 | 90.6953 | 1041.4844 | 415.9636 | 0
0.56 | 0.76132 | 90.4182 | 1033.219 | 412.2667 | 0
0.57 | 0.7688 | 90.1433 | 1025.0716 | 408.626 | 0
0.58 | 0.77616 | 89.8707 | 1017.0398 | 405.0403 | 0
0.59 | 0.7834 | 89.6003 | 1009.1211 | 401.5086 | 0
0.6 | 0.79051 | 89.3321 | 1001.3136 | 398.0296 | 0
0.61 | 0.79751 | 89.066 | 993.6149 | 394.6024 | 0
0.62 | 0.80439 | 88.8021 | 986.0229 | 391.2258 | 0
0.63 | 0.81115 | 88.5402 | 978.5356 | 387.8988 | 0
0.64 | 0.81781 | 88.2804 | 971.151 | 384.6204 | -9.0949e-13
0.65 | 0.82436 | 88.0226 | 963.8671 | 381.3897 | 0
0.66 | 0.8308 | 87.7668 | 956.682 | 378.2056 | 0
0.67 | 0.83714 | 87.513 | 949.5937 | 375.0673 | 0
0.68 | 0.84338 | 87.2612 | 942.6005 | 371.9739 | 0
0.69 | 0.84952 | 87.0113 | 935.7006 | 368.9244 | 0
0.7 | 0.85556 | 86.7633 | 928.8923 | 365.9181 | 0
0.71 | 0.8615 | 86.5171 | 922.1737 | 362.954 | 0
0.72 | 0.86736 | 86.2729 | 915.5434 | 360.0313 | 0
0.73 | 0.87312 | 86.0304 | 908.9996 | 357.1493 | 0
0.74 | 0.87879 | 85.7898 | 902.5407 | 354.3072 | 0
0.75 | 0.88437 | 85.551 | 896.1653 | 351.5041 | 0
0.76 | 0.88987 | 85.3139 | 889.8718 | 348.7394 | 0
0.77 | 0.89529 | 85.0786 | 883.6586 | 346.0124 | 0
0.78 | 0.90062 | 84.845 | 877.5245 | 343.3223 | 0
0.79 | 0.90587 | 84.6131 | 871.4679 | 340.6684 | 0
0.8 | 0.91104 | 84.3829 | 865.4875 | 338.05 | 0
0.81 | 0.91613 | 84.1543 | 859.5819 | 335.4666 | 0
0.82 | 0.92115 | 83.9274 | 853.7498 | 332.9174 | 0
0.83 | 0.92609 | 83.7021 | 847.99 | 330.4018 | 0
0.84 | 0.93096 | 83.4784 | 842.3011 | 327.9193 | 0
0.85 | 0.93576 | 83.2562 | 836.6819 | 325.4691 | -1.1369e-12
0.86 | 0.94049 | 83.0357 | 831.1313 | 323.0508 | 0
0.87 | 0.94515 | 82.8166 | 825.648 | 320.6637 | 0
0.88 | 0.94974 | 82.5991 | 820.2308 | 318.3073 | 0
0.89 | 0.95427 | 82.3832 | 814.8787 | 315.9811 | 0
0.9 | 0.95873 | 82.1687 | 809.5906 | 313.6844 | 0
0.91 | 0.96312 | 81.9556 | 804.3654 | 311.4168 | 0
0.92 | 0.96745 | 81.744 | 799.2019 | 309.1778 | 0
0.93 | 0.97173 | 81.5339 | 794.0993 | 306.9668 | 0
0.94 | 0.97594 | 81.3252 | 789.0564 | 304.7834 | 0
0.95 | 0.98009 | 81.1179 | 784.0723 | 302.6272 | 0
0.96 | 0.98418 | 80.9119 | 779.1459 | 300.4975 | 0
0.97 | 0.98822 | 80.7074 | 774.2765 | 298.394 | 1.0232e-12
0.98 | 0.9922 | 80.5042 | 769.4629 | 296.3162 | -1.2506e-12
0.99 | 0.99613 | 80.3023 | 764.7044 | 294.2638 | -1.5432e-09
1 | 1 | 80.1018 | 759.9995 | 292.2359 | -0.00052912

## DIY
Benzene-Toluene Partial Condenser
[7 empty] | V = |  |  | Objective Equations |  | What's This? |  | F, V, L [=] mol | P [=] mm Hg
|  | Q = |  |  |  |  | yB = |  |  | OMB: |  | F - L - V = 0 |  | z, y, x [=] mol B/mol | T [=] oC
[7 empty] | yT = |  |  | B MB: |  | FzB - LxB - VyB = 0
F = | [9 empty] | Equil. B: |  | yB - KBxB = 0 |  | Specified
zB = |  |  |  | T = |  |  | KB = |  |  | Equil. T: |  | yT - KTxT = 0 |  | Calculated | Vapor
zT = |  |  |  | P = |  |  | KT = |  |  | S x: |  | 1 - xB - xT = 0 |  | Iterated
TF = | [9 empty] | S y: |  | 1 - yB - yT = 0 |  | Objective | Liquid
PF = | [6 empty] | L = |  |  | PS: |  | V - 2L = 0
xB =
xT =
Enthalpy Table (ref: liquids at feed conditions) | [7 empty] | Enthalpy Calculations From Reference State
Species | nin (mol) | Hin (kJ/mol) | Hin (kJ) | nout (mol) | Hout (kJ/mol) | Hout (kJ) |  | Feed Vapor | B | T | Prod. Vapor | B | T | What's This?
B (L) | [7 empty] | Ref State | 0 | 0 | Ref State | 0 | 0 | Defined as liquid at product T and P.
T (L) | [7 empty] | T → TB |  |  | T → TB |  |  | Enthalpy to go up or down to the boiling point.
B (V) | [7 empty] | DHV |  |  | DHV |  |  | Enthalpy to vaporize at that boiling point.
T (V) | [7 empty] | TB → TF |  |  | TB → T |  |  | Enthalpy to go up or down to product T.
Total | [7 empty] | H (kJ/mol) | [5 empty] | Enthalpy summed for entire hypothetical path.
| Antoine Constants |  |  | Vapor Cp (kJ/mol oC) |  |  |  | Liquid Cp (kJ/mol oC) |  | TB (oC) | Hvap (kJ/mol) | MW | r (kg/m3) | V (L/mol)
| A | B | C | a | b | c | d | a | b
Benzene | 6.8927 | 1203.531 | 219.888 | 0.07406 | 0.0003295 | -2.52e-07 | 7.757e-11 | 0.1265 | 0.000234 | 80.1 | 30.765 | 78.11 | 879 | 0.088862
Toluene | 6.9581 | 1346.773 | 219.693 | 0.09418 | 0.00038 | -2.786e-07 | 8.033e-11 | 0.1488 | 0.000324 | 110.62 | 33.47 | 92.13 | 866 | 0.10639