## 1-Stage
Adiabatic Flash Drum
[7 empty] | V = | 21.27 |  | Objective Equations |  | What's This? |  | F, V, L [=] mol | P [=] mm Hg
|  | Q = | -4.7298e-07 |  |  |  | yB = | 0.67281 |  | Total MB: | 0 | F - L - V = 0 |  | z, y, x [=] mol B/mol | T [=] oC
[7 empty] | yT = | 0.32719 |  | B MB: | 1.8496e-08 | FzB - LxB - VyB = 0
F = | 100 | [8 empty] | Equil. B: | -9.0475e-10 | yB - KBxB = 0 |  | Specified
zB = | 0.5 |  |  | T = | 93.4976 |  | KB = | 1.4842 |  | Equil. T: | 5.8485e-10 | yT - KTxT = 0 |  | Calculated | Vapor
zT = | 0.5 |  |  | P = | 760 |  | KT = | 0.5985 |  | Sum Y: | 0 | 1 - xB - xT = 0 |  | Iterated
TF = | 133 | [8 empty] | Sum X: | 0 | 1 - yB - yT = 0 |  | Objective | Liquid
PF = | 2280 | [5 empty] | L = | 78.73
[7 empty] | xB = | 0.45331
[7 empty] | xT = | 0.54669
Enthalpy Table (ref: liquids at feed conditions) | [7 empty] | Enthalpy Calculations From Reference State
Species | nin (mol) | Hin (kJ/mol) | Hin (kJ) | nout (mol) | Hout (kJ/mol) | Hout (kJ) |  | Prod. Liquid | B | T | Prod. Vapor | B | T | What's This?
B (L) | 50 | 0 | 0 | 35.6894 | -6.0619 | -216.3447 |  | Ref State | 0 | 0 | Ref State | 0 | 0 | Defined as liquid at product T and P.
T (L) | 50 | 0 | 0 | 43.0406 | -7.349 | -316.3033 |  | DP | -0.018008 | -0.021559 | DP | -0.018008 | -0.021559 | Enthalpy to reduce pressure.
B (V) | --- | --- | --- | 14.3106 | 24.0868 | 344.6969 |  | TF → T | -6.0439 | -7.3274 | TF → TB | -8.0108 | -4.2134 | Enthalpy to go up or down to the boiling point.
T (V) | --- | --- | --- | 6.9594 | 27.0067 | 187.951 |  |  |  |  | DHV | 30.765 | 33.47 | Enthalpy to vaporize at that boiling point.
Total |  |  | 0 |  |  | -4.7298e-07 |  |  |  |  | TB → T | 1.3506 | -2.2283 | Enthalpy to go up or down to product T.
[8 empty] | H (kJ/mol) | -6.0619 | -7.349 |  | 24.0868 | 27.0067 | Enthalpy summed for entire hypothetical path.
Instructions: According to Example 4.2: Adiabatic Flash Drum, set F = 100, zB = 0.5, zT = 0.5, TF = 133, PF = 2280 mm Hg, and P = 760. Solver will already be set up to solve this problem.
Q will be in the Solver objective equations and set to zero. Adiabatic (Q = 0) is only one of an infinite number of Q specifications. Note that since heat requirements are calculated,
the feed conditions (T and P) must be specified. Also, note that toluene mole fractions are variables (instead of using 1-xB, etc.) so summation equations must be used.
| Antoine Constants |  |  | Vapor Cp (kJ/mol oC) |  |  |  | Liquid Cp (kJ/mol oC) |  | TB (oC) | Hvap (kJ/mol) | MW | r (kg/m3) | V (L/mol)
| A | B | C | a | b | c | d | a | b
Benzene | 6.8927 | 1203.531 | 219.888 | 0.07406 | 0.0003295 | -2.52e-07 | 7.757e-11 | 0.1265 | 0.000234 | 80.1 | 30.765 | 78.11 | 879 | 0.088862
Toluene | 6.9581 | 1346.773 | 219.693 | 0.09418 | 0.00038 | -2.786e-07 | 8.033e-11 | 0.1488 | 0.000324 | 110.62 | 33.47 | 92.13 | 866 | 0.10639

## VLE
Generation of XY and TXY Diagrams |  |  |  | P (mm Hg) = | 760
x | y | T | PB* | PT* | BP | Antoine Constants
(mol B/mol) | (mol B/mol) | (oC) | (mm Hg) | (mm Hg) | (mm Hg) |  | A | B | C
0 | 0 | 110.6222 | 1783.5521 | 760 | 0 | Benzene | 6.8927 | 1203.531 | 219.888
0.01 | 0.023189 | 110.151 | 1762.329 | 749.8755 | 0 | Toluene | 6.9581 | 1346.773 | 219.693
0.02 | 0.04583 | 109.685 | 1741.5326 | 739.9687 | 0
0.03 | 0.06794 | 109.2243 | 1721.1517 | 730.2737 | 0 | X = Y Line
0.04 | 0.089536 | 108.7686 | 1701.1752 | 720.7844 | 0 | 0 | 0
0.05 | 0.11063 | 108.318 | 1681.5925 | 711.4951 | 0 | 1 | 1
0.06 | 0.13124 | 107.8722 | 1662.3933 | 702.4004 | 0
0.07 | 0.15138 | 107.4313 | 1643.5676 | 693.4949 | 0 | TXY Op Line
0.08 | 0.17106 | 106.9952 | 1625.1058 | 684.7734 | 0 | X | T
0.09 | 0.1903 | 106.5637 | 1606.9984 | 676.2309 | 9.0949e-13 | 0 | 93.4976
0.1 | 0.20911 | 106.1368 | 1589.2364 | 667.8626 | 0 | 1 | 93.4976
0.11 | 0.2275 | 105.7145 | 1571.811 | 659.6638 | 0
0.12 | 0.24548 | 105.2966 | 1554.7137 | 651.63 | 0 | XY Op Line
0.13 | 0.26307 | 104.8832 | 1537.9361 | 643.7567 | 0 | Slope = | -3.7015
0.14 | 0.28027 | 104.474 | 1521.4702 | 636.0397 | 0 | Intercept = | 2.3507
0.15 | 0.2971 | 104.069 | 1505.3084 | 628.475 | 0 | x | y
0.16 | 0.31357 | 103.6683 | 1489.4429 | 621.0585 | 0 | 0 | 2.3507
0.17 | 0.32968 | 103.2716 | 1473.8665 | 613.7864 | 0 | 1 | -1.3507
0.18 | 0.34545 | 102.879 | 1458.5722 | 606.6549 | 0
0.19 | 0.36089 | 102.4904 | 1443.5529 | 599.6604 | 0
0.2 | 0.376 | 102.1056 | 1428.8021 | 592.7995 | 0
0.21 | 0.3908 | 101.7247 | 1414.3132 | 586.0686 | 0
0.22 | 0.40529 | 101.3477 | 1400.0799 | 579.4646 | 0
0.23 | 0.41948 | 100.9743 | 1386.0962 | 572.9843 | 0
0.24 | 0.43338 | 100.6046 | 1372.356 | 566.6244 | 0
0.25 | 0.44699 | 100.2386 | 1358.8537 | 560.3821 | 0
0.26 | 0.46033 | 99.8761 | 1345.5836 | 554.2544 | 0
0.27 | 0.4734 | 99.5171 | 1332.5403 | 548.2385 | 0
0.28 | 0.48621 | 99.1615 | 1319.7185 | 542.3317 | 0
0.29 | 0.49877 | 98.8094 | 1307.1131 | 536.5313 | 0
0.3 | 0.51107 | 98.4606 | 1294.719 | 530.8347 | 0
0.31 | 0.52314 | 98.1151 | 1282.5316 | 525.2394 | 0
0.32 | 0.53497 | 97.7728 | 1270.5459 | 519.7431 | 0
0.33 | 0.54657 | 97.4338 | 1258.7576 | 514.3433 | 0
0.34 | 0.55794 | 97.0979 | 1247.1621 | 509.0377 | 0
0.35 | 0.5691 | 96.7651 | 1235.7551 | 503.8242 | 0
0.36 | 0.58004 | 96.4353 | 1224.5323 | 498.7006 | 0
0.37 | 0.59078 | 96.1086 | 1213.4898 | 493.6647 | 0
0.38 | 0.60131 | 95.7848 | 1202.6236 | 488.7146 | 0
0.39 | 0.61165 | 95.4639 | 1191.9297 | 483.8482 | 0
0.4 | 0.62179 | 95.146 | 1181.4044 | 479.0637 | 0
0.41 | 0.63175 | 94.8308 | 1171.044 | 474.3592 | 0
0.42 | 0.64152 | 94.5185 | 1160.8451 | 469.7329 | 0
0.43 | 0.65111 | 94.2089 | 1150.804 | 465.183 | 0
0.44 | 0.66053 | 93.9021 | 1140.9175 | 460.7077 | 0
0.45 | 0.66978 | 93.5979 | 1131.1822 | 456.3055 | 0
0.46 | 0.67886 | 93.2963 | 1121.595 | 451.9746 | 0
0.47 | 0.68778 | 92.9974 | 1112.1527 | 447.7136 | 0
0.48 | 0.69654 | 92.701 | 1102.8523 | 443.5209 | 0
0.49 | 0.70514 | 92.4072 | 1093.6909 | 439.395 | 0
0.5 | 0.7136 | 92.1158 | 1084.6656 | 435.3344 | 0
0.51 | 0.7219 | 91.8269 | 1075.7735 | 431.3378 | 0
0.52 | 0.73006 | 91.5404 | 1067.012 | 427.4037 | 0
0.53 | 0.73808 | 91.2564 | 1058.3783 | 423.5308 | 0
0.54 | 0.74596 | 90.9746 | 1049.87 | 419.7179 | 0
0.55 | 0.75371 | 90.6953 | 1041.4844 | 415.9636 | 0
0.56 | 0.76132 | 90.4182 | 1033.219 | 412.2667 | 0
0.57 | 0.7688 | 90.1433 | 1025.0716 | 408.626 | 0
0.58 | 0.77616 | 89.8707 | 1017.0398 | 405.0403 | 0
0.59 | 0.7834 | 89.6003 | 1009.1211 | 401.5086 | 0
0.6 | 0.79051 | 89.3321 | 1001.3136 | 398.0296 | 0
0.61 | 0.79751 | 89.066 | 993.6149 | 394.6024 | 0
0.62 | 0.80439 | 88.8021 | 986.0229 | 391.2258 | 0
0.63 | 0.81115 | 88.5402 | 978.5356 | 387.8988 | 0
0.64 | 0.81781 | 88.2804 | 971.151 | 384.6204 | -9.0949e-13
0.65 | 0.82436 | 88.0226 | 963.8671 | 381.3897 | 0
0.66 | 0.8308 | 87.7668 | 956.682 | 378.2056 | 0
0.67 | 0.83714 | 87.513 | 949.5937 | 375.0673 | 0
0.68 | 0.84338 | 87.2612 | 942.6005 | 371.9739 | 0
0.69 | 0.84952 | 87.0113 | 935.7006 | 368.9244 | 0
0.7 | 0.85556 | 86.7633 | 928.8923 | 365.9181 | 0
0.71 | 0.8615 | 86.5171 | 922.1737 | 362.954 | 0
0.72 | 0.86736 | 86.2729 | 915.5434 | 360.0313 | 0
0.73 | 0.87312 | 86.0304 | 908.9996 | 357.1493 | 0
0.74 | 0.87879 | 85.7898 | 902.5407 | 354.3072 | 0
0.75 | 0.88437 | 85.551 | 896.1653 | 351.5041 | 0
0.76 | 0.88987 | 85.3139 | 889.8718 | 348.7394 | 0
0.77 | 0.89529 | 85.0786 | 883.6586 | 346.0124 | 0
0.78 | 0.90062 | 84.845 | 877.5245 | 343.3223 | 0
0.79 | 0.90587 | 84.6131 | 871.4679 | 340.6684 | 0
0.8 | 0.91104 | 84.3829 | 865.4875 | 338.05 | 0
0.81 | 0.91613 | 84.1543 | 859.5819 | 335.4666 | 0
0.82 | 0.92115 | 83.9274 | 853.7498 | 332.9174 | 0
0.83 | 0.92609 | 83.7021 | 847.99 | 330.4018 | 0
0.84 | 0.93096 | 83.4784 | 842.3011 | 327.9193 | 0
0.85 | 0.93576 | 83.2562 | 836.6819 | 325.4691 | 9.0949e-13
0.86 | 0.94049 | 83.0357 | 831.1313 | 323.0508 | 0
0.87 | 0.94515 | 82.8166 | 825.648 | 320.6637 | 0
0.88 | 0.94974 | 82.5991 | 820.2308 | 318.3073 | 0
0.89 | 0.95427 | 82.3832 | 814.8787 | 315.9811 | 0
0.9 | 0.95873 | 82.1687 | 809.5906 | 313.6844 | 0
0.91 | 0.96312 | 81.9556 | 804.3654 | 311.4168 | 0
0.92 | 0.96745 | 81.744 | 799.2019 | 309.1778 | 0
0.93 | 0.97173 | 81.5339 | 794.0993 | 306.9668 | 0
0.94 | 0.97594 | 81.3252 | 789.0564 | 304.7834 | 0
0.95 | 0.98009 | 81.1179 | 784.0723 | 302.6272 | 0
0.96 | 0.98418 | 80.9119 | 779.1459 | 300.4975 | -1.2506e-12
0.97 | 0.98822 | 80.7074 | 774.2765 | 298.394 | -1.0232e-12
0.98 | 0.9922 | 80.5042 | 769.4629 | 296.3162 | 0
0.99 | 0.99613 | 80.3023 | 764.7044 | 294.2638 | -4.7351e-10
1 | 1 | 80.1018 | 759.9998 | 292.2361 | -0.0001997

## 1-Stage DIY
Adiabatic Flash Drum
[7 empty] | V = |  |  | Objective Equations
|  | Q = |  |  |  |  | yB = |  |  | Total MB:
[7 empty] | yT = |  |  | B MB:
F = | [9 empty] | Equil. B:
zB = |  |  |  | T = |  |  | KB = |  |  | Equil. T:
zT = |  |  |  | P = |  |  | KT = |  |  | Sum Y:
TF = | [9 empty] | Sum X:
PF = | [6 empty] | L =
xB =
[7 empty] | xT = | [5 empty] | F, V, L [=] mol |  | P [=] mm Hg
[13 empty] | z, y, x [=] mol B/mol |  | T [=] oC
Enthalpy Table (ref: liquids at feed conditions) | [7 empty] | Enthalpy Calculations From Reference State | [6 empty] | Specified
Species | nin (mol) | Hin (kJ/mol) | Hin (kJ) | nout (mol) | Hout (kJ/mol) | Hout (kJ) |  | Prod. Liquid | B | T | Prod. Vapor | B | T |  | Calculated
B (L) | [7 empty] | Ref State |  |  | Ref State |  |  |  | Iterated
T (L) | [7 empty] | DP |  |  | DP |  |  |  | Objective
B (V) | [7 empty] | TF - T |  |  | TF - TB
T (V) | [10 empty] | DHV
Total | [10 empty] | TB - T
H (kJ/mol)
| Antoine Constants |  |  | Vapor Cp (kJ/mol oC) |  |  |  | Liquid Cp (kJ/mol oC) |  | TB (oC) | Hvap (kJ/mol) | MW | r (kg/m3) | V (L/mol)
| A | B | C | a | b | c | d | a | b
Benzene | 6.8927 | 1203.531 | 219.888 | 0.07406 | 0.0003295 | -2.52e-07 | 7.757e-11 | 0.1265 | 0.000234 | 80.1 | 30.765 | 78.11 | 879 | 0.088862
Toluene | 6.9581 | 1346.773 | 219.693 | 0.09418 | 0.00038 | -2.786e-07 | 8.033e-11 | 0.1488 | 0.000324 | 110.62 | 33.47 | 92.13 | 866 | 0.10639