## Intro
Elements of Soil Mechanics, 10th Edition
Example 4.7
Professor Ian Smith Consulting Ltd.
http://www.profiansmith.com
This spreadsheet is used to solve Example 4.7.
Although the worksheet contains the data for Example 4.7 from the book, the data may be changed so that the reader can see the effect of varying test data.
Select the next worksheet to see the example.
Ian Smith, August 2021

## Data
Consolidated undrained (CU) triaxial test | [14 empty] | Mohr Circle data
Enter data into blue text fields.
| Sample properties: |  |  |  | Test results:
[6 empty] | Cell pressure | PWP at failure | Additional axial load | Effective cell pressure
[6 empty] | (kPa) | (kPa) | at failure (N) | (kPa)
|  | Length = | 76 | mm |  | s3 | u |  | s'3
|  | Diameter = | 38 | mm | Test 1 | 200 | 150 | 148 | 50
|  | Vertical deformation = | 5.1 | mm | Test 2 | 400 | 280 | 236 | 120
[5 empty] | Test 3 | 600 | 360 | 398 | 240
|  |  | Vol of sample = | 86192.736 | mm3
|  |  | CSA at failure = | 1215.6944 | mm2
[13 empty] | 1st circle |  |  | 2nd circle |  | 3rd circle
|  |  | Cell pressure | Major Princ.stress | Deviator stress |  |  |  |  | Kf line |  |  | x | y |  | x | y | x | y |  |  | Data for tangent line
|  |  | (kPa) | (kPa) | (kPa) |  |  |  |  | x | y |  | 50 | 0 |  | 120 | 0 | 240 | 0 | sav | radius | x | y
|  |  | s3 | s1 | s1 - s3 |  |  |  |  | 0 | 21.4111 | alpha | 51.2174 | 12.1131 |  | 121.9413 | 19.3155 | 243.2738 | 32.5744 | 110.8706 | 60.8706 | 0 | 22.8778
|  | Test 1 | 50 | 171.7411 | 121.7411 |  |  |  |  | 110.8706 | 60.8706 | 19.5909 | 52.4348 | 17.0438 |  | 123.8826 | 27.1779 | 246.5477 | 45.8339 | 217.0639 | 97.0639 | 484.4309 | 205.2291
|  | Test 2 | 120 | 314.1277 | 194.1277 |  |  |  |  | 217.0639 | 97.0639 | 19.2149 | 53.6522 | 20.7675 |  | 125.8238 | 33.1157 | 249.8215 | 55.8477 | 403.6924 | 163.6924
|  | Test 3 | 240 | 567.3849 | 327.3849 |  |  |  |  | 403.6924 | 163.6924 | 19.415 | 54.8696 | 23.8563 |  | 127.7651 | 38.0411 | 253.0954 | 64.1541
[11 empty] | Average = | 19.4069 | 56.0871 | 26.5329 |  | 129.7064 | 42.3092 | 256.3692 | 71.3519
[11 empty] | Std Dev = | 0.18816 | 57.3045 | 28.9119 |  | 131.6477 | 46.1028 | 259.6431 | 77.7496
[13 empty] | 58.5219 | 31.0619 |  | 133.5889 | 49.5311 | 262.9169 | 83.5313
|  |  | Effective cohesion, c' = | 22.8778 | kPa | [5 empty] | phi = | 20.6275 | 59.7393 | 33.0275 |  | 135.5302 | 52.6655 | 266.1908 | 88.8173
|  |  | Angle of shearing resistance, f' = | 20.6275 | ° | [7 empty] | 60.9567 | 34.8401 |  | 137.4715 | 55.5558 | 269.4646 | 93.6916
[11 empty] | tan alpha = | 0.35229 | 62.1741 | 36.5223 |  | 139.4128 | 58.2383 | 272.7385 | 98.2155
[11 empty] | k / tan alpha = | 60.7768 | 63.3915 | 38.0915 |  | 141.3541 | 60.7406 | 276.0123 | 102.4354
[11 empty] | tan phi = | 0.37642 | 64.6089 | 39.5612 |  | 143.2953 | 63.084 | 279.2862 | 106.3875
[13 empty] | 65.8263 | 40.942 |  | 145.2366 | 65.2858 | 282.56 | 110.1007
[11 empty] | c = | 22.8778 | 67.0438 | 42.2426 |  | 147.1779 | 67.3598 | 285.8339 | 113.5983
[13 empty] | 68.2612 | 43.4703 |  | 149.1192 | 69.3175 | 289.1077 | 116.8998
[13 empty] | 69.4786 | 44.631 |  | 151.0604 | 71.1684 | 292.3816 | 120.0213
[13 empty] | 70.696 | 45.73 |  | 153.0017 | 72.9207 | 295.6554 | 122.9765
[13 empty] | 71.9134 | 46.7714 |  | 154.943 | 74.5814 | 298.9293 | 125.7772
[13 empty] | 73.1308 | 47.7592 |  | 156.8843 | 76.1565 | 302.2031 | 128.4334
[13 empty] | 74.3482 | 48.6964 |  | 158.8255 | 77.6511 | 305.477 | 130.954
[13 empty] | 75.5656 | 49.5862 |  | 160.7668 | 79.0698 | 308.7508 | 133.3466
[13 empty] | 76.783 | 50.4308 |  | 162.7081 | 80.4167 | 312.0247 | 135.618
[13 empty] | 78.0005 | 51.2326 |  | 164.6494 | 81.6953 | 315.2985 | 137.7742
[13 empty] | 79.2179 | 51.9936 |  | 166.5907 | 82.9087 | 318.5724 | 139.8206
[13 empty] | 80.4353 | 52.7155 |  | 168.5319 | 84.0598 | 321.8462 | 141.7618
[13 empty] | 81.6527 | 53.3998 |  | 170.4732 | 85.1511 | 325.1201 | 143.6022
[13 empty] | 82.8701 | 54.0481 |  | 172.4145 | 86.1848 | 328.3939 | 145.3456
[13 empty] | 84.0875 | 54.6616 |  | 174.3558 | 87.1631 | 331.6678 | 146.9955
[13 empty] | 85.3049 | 55.2415 |  | 176.297 | 88.0878 | 334.9416 | 148.5548
[13 empty] | 86.5223 | 55.7888 |  | 178.2383 | 88.9605 | 338.2155 | 150.0266
[13 empty] | 87.7397 | 56.3044 |  | 180.1796 | 89.7828 | 341.4893 | 151.4133
[13 empty] | 88.9572 | 56.7893 |  | 182.1209 | 90.556 | 344.7632 | 152.7172
[13 empty] | 90.1746 | 57.2442 |  | 184.0622 | 91.2813 | 348.037 | 153.9405
[13 empty] | 91.392 | 57.6698 |  | 186.0034 | 91.96 | 351.3109 | 155.0851
[13 empty] | 92.6094 | 58.0668 |  | 187.9447 | 92.593 | 354.5847 | 156.1526
[13 empty] | 93.8268 | 58.4357 |  | 189.886 | 93.1813 | 357.8586 | 157.1448
[13 empty] | 95.0442 | 58.7771 |  | 191.8273 | 93.7257 | 361.1324 | 158.0628
[13 empty] | 96.2616 | 59.0915 |  | 193.7685 | 94.227 | 364.4063 | 158.9082
[13 empty] | 97.479 | 59.3792 |  | 195.7098 | 94.6858 | 367.6801 | 159.682
[13 empty] | 98.6964 | 59.6407 |  | 197.6511 | 95.1028 | 370.954 | 160.3852
[13 empty] | 99.9139 | 59.8763 |  | 199.5924 | 95.4785 | 374.2278 | 161.0188
[13 empty] | 101.1313 | 60.0864 |  | 201.5336 | 95.8134 | 377.5017 | 161.5836
[13 empty] | 102.3487 | 60.2711 |  | 203.4749 | 96.1079 | 380.7755 | 162.0803
[13 empty] | 103.5661 | 60.4307 |  | 205.4162 | 96.3625 | 384.0494 | 162.5096
[13 empty] | 104.7835 | 60.5654 |  | 207.3575 | 96.5773 | 387.3232 | 162.8719
[13 empty] | 106.0009 | 60.6755 |  | 209.2988 | 96.7528 | 390.5971 | 163.1678
[13 empty] | 107.2183 | 60.7609 |  | 211.24 | 96.889 | 393.8709 | 163.3975
[13 empty] | 108.4357 | 60.8218 |  | 213.1813 | 96.9862 | 397.1448 | 163.5614
[13 empty] | 109.6531 | 60.8584 |  | 215.1226 | 97.0444 | 400.4186 | 163.6597
[13 empty] | 110.8706 | 60.8706 |  | 217.0639 | 97.0639 | 403.6924 | 163.6924
[13 empty] | 112.088 | 60.8584 |  | 219.0051 | 97.0444 | 406.9663 | 163.6597
[13 empty] | 113.3054 | 60.8218 |  | 220.9464 | 96.9862 | 410.2401 | 163.5614
[13 empty] | 114.5228 | 60.7609 |  | 222.8877 | 96.889 | 413.514 | 163.3975
[13 empty] | 115.7402 | 60.6755 |  | 224.829 | 96.7528 | 416.7878 | 163.1678
[13 empty] | 116.9576 | 60.5654 |  | 226.7703 | 96.5773 | 420.0617 | 162.8719
[13 empty] | 118.175 | 60.4307 |  | 228.7115 | 96.3625 | 423.3355 | 162.5096
[13 empty] | 119.3924 | 60.2711 |  | 230.6528 | 96.1079 | 426.6094 | 162.0803
[13 empty] | 120.6098 | 60.0864 |  | 232.5941 | 95.8134 | 429.8832 | 161.5836
[13 empty] | 121.8273 | 59.8763 |  | 234.5354 | 95.4785 | 433.1571 | 161.0188
[13 empty] | 123.0447 | 59.6407 |  | 236.4766 | 95.1028 | 436.4309 | 160.3852
[13 empty] | 124.2621 | 59.3792 |  | 238.4179 | 94.6858 | 439.7048 | 159.682
[13 empty] | 125.4795 | 59.0915 |  | 240.3592 | 94.227 | 442.9786 | 158.9082
[13 empty] | 126.6969 | 58.7771 |  | 242.3005 | 93.7257 | 446.2525 | 158.0628
[13 empty] | 127.9143 | 58.4357 |  | 244.2417 | 93.1813 | 449.5263 | 157.1448
[13 empty] | 129.1317 | 58.0668 |  | 246.183 | 92.593 | 452.8002 | 156.1526
[13 empty] | 130.3491 | 57.6698 |  | 248.1243 | 91.96 | 456.074 | 155.0851
[13 empty] | 131.5665 | 57.2442 |  | 250.0656 | 91.2813 | 459.3479 | 153.9405
[13 empty] | 132.784 | 56.7893 |  | 252.0069 | 90.556 | 462.6217 | 152.7172
[13 empty] | 134.0014 | 56.3044 |  | 253.9481 | 89.7828 | 465.8956 | 151.4133
[13 empty] | 135.2188 | 55.7888 |  | 255.8894 | 88.9605 | 469.1694 | 150.0266
[13 empty] | 136.4362 | 55.2415 |  | 257.8307 | 88.0878 | 472.4433 | 148.5548
[13 empty] | 137.6536 | 54.6616 |  | 259.772 | 87.1631 | 475.7171 | 146.9955
[13 empty] | 138.871 | 54.0481 |  | 261.7132 | 86.1848 | 478.991 | 145.3456
[13 empty] | 140.0884 | 53.3998 |  | 263.6545 | 85.1511 | 482.2648 | 143.6022
[13 empty] | 141.3058 | 52.7155 |  | 265.5958 | 84.0598 | 485.5387 | 141.7618
[13 empty] | 142.5232 | 51.9936 |  | 267.5371 | 82.9087 | 488.8125 | 139.8206
[13 empty] | 143.7407 | 51.2326 |  | 269.4784 | 81.6953 | 492.0864 | 137.7742
[13 empty] | 144.9581 | 50.4308 |  | 271.4196 | 80.4167 | 495.3602 | 135.618
[13 empty] | 146.1755 | 49.5862 |  | 273.3609 | 79.0698 | 498.6341 | 133.3466
[13 empty] | 147.3929 | 48.6964 |  | 275.3022 | 77.6511 | 501.9079 | 130.954
[13 empty] | 148.6103 | 47.7592 |  | 277.2435 | 76.1565 | 505.1818 | 128.4334
[13 empty] | 149.8277 | 46.7714 |  | 279.1847 | 74.5814 | 508.4556 | 125.7772
[13 empty] | 151.0451 | 45.73 |  | 281.126 | 72.9207 | 511.7295 | 122.9765
[13 empty] | 152.2625 | 44.631 |  | 283.0673 | 71.1684 | 515.0033 | 120.0213
[13 empty] | 153.4799 | 43.4703 |  | 285.0086 | 69.3175 | 518.2772 | 116.8998
[13 empty] | 154.6974 | 42.2426 |  | 286.9498 | 67.3598 | 521.551 | 113.5983
[13 empty] | 155.9148 | 40.942 |  | 288.8911 | 65.2858 | 524.8249 | 110.1007
[13 empty] | 157.1322 | 39.5612 |  | 290.8324 | 63.084 | 528.0987 | 106.3875
[13 empty] | 158.3496 | 38.0915 |  | 292.7737 | 60.7406 | 531.3726 | 102.4354
[13 empty] | 159.567 | 36.5223 |  | 294.715 | 58.2383 | 534.6464 | 98.2155
[13 empty] | 160.7844 | 34.8401 |  | 296.6562 | 55.5558 | 537.9203 | 93.6916
[13 empty] | 162.0018 | 33.0275 |  | 298.5975 | 52.6655 | 541.1941 | 88.8173
[13 empty] | 163.2192 | 31.0619 |  | 300.5388 | 49.5311 | 544.468 | 83.5313
[13 empty] | 164.4367 | 28.9119 |  | 302.4801 | 46.1028 | 547.7418 | 77.7496
[13 empty] | 165.6541 | 26.5329 |  | 304.4213 | 42.3092 | 551.0157 | 71.3519
[13 empty] | 166.8715 | 23.8563 |  | 306.3626 | 38.0411 | 554.2895 | 64.1541
[13 empty] | 168.0889 | 20.7675 |  | 308.3039 | 33.1157 | 557.5633 | 55.8477
[13 empty] | 169.3063 | 17.0438 |  | 310.2452 | 27.1779 | 560.8372 | 45.8339
[13 empty] | 170.5237 | 12.1131 |  | 312.1865 | 19.3155 | 564.111 | 32.5744
[13 empty] | 171.7411 | 0 |  | 314.1277 | 0 | 567.3849 | 0

## About...
This spreadsheet has been downloaded from the companion website of
Smith's Elements of Soil Mechanics, 10th Edition
Published by Wiley Blackwell, September 2021
ISBN: 978-1-119-75039-0
Visit the website:
(Wiley)
Purchase the book:
(Amazon)
Professor Ian Smith Consulting Ltd.
http://www.profiansmith.com
Please note:
This spreadsheet is an aid for learning and should really only be used in conjunction with the relevant section in the book.
It is not intended for use in geotechnical design.
Ian Smith, August 2021