## W&B with Calculations
Takeoff Data Sheet
Date: |  | Aircraft ID:
Pilot 1: |  | Pilot 2:
Weight & Balance Calculations
Item | Weight (lbs) | Arm - CG (in) | Moment (lbs-in)
Basic Empty Weight |  |  |  | (incl oil & unusable Fuel)
Front Seats |  |  |  | Pilot & Pass.
Rear Seats |  |  |  | Flight Bags
Baggage 1 |  |  |  | Max Weight in baggage compt. Combined = 120. Max weight in Baggage 1= 120, Max weight in Baggage 2= 50lbs
Baggage 2
Zero Fuel Weight
Fuel (6lb/gal)
Ramp Weight |  |  |  | max 2556lbs for 172S Models or 2300lbs for 172N
Fuel Start, Taxi, and Run-Up |  |  |  | 1.4 gal for 172S Models
Takeoff Weight |  |  |  | max 2300lbs for 172M Models
Estimated Fuel Burn |  |  |  | Weight is 6lbs per Gal
Estimated Landing Weight |  |  |  | max 2550lbs for 172S 2300lbs for 172M Models
Current Conditions
ATIS Information: |  | Crosswind Component:
Time of ATIS Information: |  | Headwind Component:
Surface Wind: |  | Airport Elevation:
Temperature: |  | Pressure Altitude: |  | PA= 1000x (Current Setting - 29.92) + Field Elevation (969 KGYR or 4053 KJER)
Altimeter Setting: |  | Density Altitude: |  | DA = PA + (120 x [Current temp° - Standard Temp @ your airport elevation°])
Performance Data
Expected Runway: |  | Runway Length:
Takeoff Dist. (ground roll): |  | Takeoff Dist. (50' Obstacle):
VR (Short Field): |  | Landing Dist. (50' Obstacle):
Obstacle Speed: |  | Approach Speed:
VX: |  | Landing Dist. (ground roll):
VY: |  | VA: (at existing weight): |  | VA= 112mph x Sqrt of current weight / max weight (172M Models)
Multi Engine Only
VXSE: |  | SE Service Ceiling:
VYSE: |  | SE Absolute Ceiling:
VY Gear Down & Rate): |  | SE Climb Rate & Field Elev.:
Drift Down Rate: |  | Accelerate Stop Dist.:

## Blank W&B Sheet
Takeoff Data Sheet
Date: |  | Aircraft ID:
Pilot 1: |  | Pilot 2:
Weight & Balance Calculations
Item | Weight (lbs) | Arm - CG (in) | Moment (lbs-in)
Basic Empty Weight
Front Seats
Rear Seats
Baggage 1
Baggage 2
Zero Fuel Weight
Fuel (6lb/gal)
Ramp Weight
Fuel Start, Taxi, and Run-Up
Takeoff Weight
Estimated Fuel Burn
Estimated Landing Weight
Current Conditions
ATIS Information: |  | Crosswind Component:
Time of ATIS Information: |  | Headwind Component:
Surface Wind: |  | Airport Elevation:
Temperature: |  | Pressure Altitude:
Altimeter Setting: |  | Density Altitude:
Performance Data
Expected Runway: |  | Runway Length:
Takeoff Dist. (ground roll): |  | Takeoff Dist. (50' Obstacle):
VR (Short Field): |  | Landing Dist. (50' Obstacle):
Obstacle Speed: |  | Approach Speed:
VX: |  | Landing Dist. (ground roll):
VY: |  | VA: (at existing weight):
Multi Engine Only
VXSE: |  | SE Service Ceiling:
VYSE: |  | SE Absolute Ceiling:
VY Gear Down & Rate): |  | SE Climb Rate & Field Elev.:
Drift Down Rate: |  | Accelerate Stop Dist.: