## Info & Intro
NGBS Scoring for New Construction ICC 700-2020 National Green Building Standard®
All rights reserved. This document is protected by U.S. copyright law. Requirements from ICC 700-2020 National Green Building Standard® © 2020 National Association of Home Builders of the U.S. - used by permission. Home Innovation authorizes use of this document only by those individuals/organizations participating in Home Innovation's NGBS Green program and solely for purpose of seeking NGBS Green certification from the Home Innovation Research Labs.
Version | 5.2.9 | Revision Date: |  | 2022-09-06 14:02
This workbook will be updated periodically. Before scoring a project, check if you have the latest version.
Go to http://www.homeinnovation.com/greenscoring to download the latest version of the NGBS Scoring for New Construction spreadsheet.
Introduction
This workbook allows you to score a new single-family home to the ICC 700-2020 National Green Building Standard®. Use of the NGBS Green Scoring Tool is the required entry point for Home Innovation's NGBS Green Certification. This workbook is intended to be used in conjunction with the publication ICC 700-2020 National Green Building Standard®. Please read the instructions below. Excel 2013 or 2016 is required.
Caveats
DO NOT PASTE ANYTHING INTO THE WORKSHEET. CELL PROTECTION, VALIDATION, AND CONDITIONAL FORMATTING CAN BE ALTERED BY PASTING. THIS WILL BREAK YOUR SHEET.
This scoring tool was developed using Microsoft Excel for PC. Features of this spreadsheet may not work in older Excel versions, in spreadsheet software other than Excel, or platforms other than Windows.
Instructions
This tool follows 3 distinct phases: the Design phase, Rough Verification, and Final Verification. While the Design Phase is not required to earn certification, it is helpful in the overall process. Two Verification phases ARE required, with one occurring following rough-in and the second occurring after construction is complete.
DESIGN PHASE:
Begin on the Overview (Design) page. Complete all mandatory information and as much non-mandatory information as possible before moving on to the rest of the workbook.
Chapters 5 through 10 are for the design phase. Claim practices using checkboxes, dropdowns, and number entry. Practices are colored based on their availability (see Key below).
Use the notes column to add explanation or extra information regarding a practice. Some practices require a note of explanation and will indicate as such.
Information in the header will track your points progress for that Chapter in real time. The header will also display warnings if you are missing any mandatory information or there is an error on that page. The Chapter Level may not display while there are still errors on the page.
The Required Documentation page shows the paperwork necessary if claiming certain practices. These can be filtered to only show those that were claimed in the Design phase.
The Design Summary page shows a summary of the points claimed in the Design phase. It will also indicate if there is anything missing or incorrect in each Chapter.
When you have finished scoring the design phase, send this file as an attachment to your verifier. They will complete the remainder. Accredited verifiers can be found at:
www.homeinnovation.com/FindNGBSverifier
VERIFICATION PHASE:
Verifiers should begin with the Overview (Verification) page. Verifiers must confirm the information on the Overview (Design) page. If any information is incorrect, uncheck the corresponding checkbox and enter the correct information here.
The Verification Report page is used for both parts of the Verification phase. At the top of the page, select the goal level and the phase (Rough or Final).
Some practices should only be claimed during one phase of Verification. If the practice is not available during your current phase, it will be greyed out.
Points claimed in the Design phase are displayed for easy comparison. On practices where the choices are not obvious based on point values, chosen portions of the practice will be highlighted in green.
When the rough portion of the Verification phase is complete, move on to the Rough Summary page. Fill out the necessary information before submitting the file to Home Innovation.
When the final portion of the Verification phase is complete, move to the Final Summary page. Fill out necessary information before submitting the file to Home Innovation.
COMMERCIAL SPACE:
If the project is pursuing Commercial Space certification, either Core & Shell or Full Fit-Out, complete verification using the Ver. Rpt. (Commercial) page. At the top of the page, select the pathway pursued.
If Core & Shell is selected, the project will undergo a Rough inspection. If Full Fit-Out is selected, the project will undergo both Rough and Final inspections. This page can be used for both parts of the Verification phase.
When the verification is complete, move to the Comm. Summary page. Fill out the necessary information before submitting to Home Innovation.
Advanced (filtering)
The "Required Documentation" and "Verification Report" sheets have filters built in. You can use these filters to hide rows that are irrelevant to you.
On the far left of the "Required Documentation" sheet, there are three dynamic columns which change based on what you did in the design portion.
If you click on the arrow in the top left, you will see options for filtering out certain values. If you uncheck values other than "P", practices not chosen will be hidden.
The "Verification Report" sheet has three columns on the left: Chapter, Points, and Rough/Final. You can use each filter to hide practices that are not relevant to you.
The points filtering is based on the current state of the design portion when the filter is applied. If the selected practices are changed, you will have to undo and redo the filtering.
The filtering is easily undone and redone. Just click the arrow again and recheck each value you want to display.
DO NOT SELECT "SORT". SORTING WILL NOT DO ANYTHING POSITIVE. IF YOU ACCIDENTALLY SORT SOMETHING, UNDO (CTRL + Z) AND IT SHOULD GO BACK TO NORMAL BUT MAY CRASH.
Key
Normal Entry (optional) - Use the checkbox or dropdown to indicate the status of the adjacent practice.
Mandatory Entry or Mandatory Note - This field is required in order for the worksheet to be considered complete and submitable.
Answered - You have affirmed that this practice was chosen/not chosen or met/not met.
Error - Something is wrong. Review practice text for explanation.
Note Entry - A place for you to elaborate. If a note is mandatory it will turn yellow. Notes required due to selecting a practice out of phase (rough or final) will not turn yellow.
Off Limits - Some other answer or lack of answer disqualifies you from this practice or the practice is not available during the current phase (rough or final).
CLICK HERE TO GET STARTED!

## Overview (Design)
© Home Innovation Research Labs, Inc., 2020. All rights reserved.
Overview (Design Phase) |  | X | X
|  | dropdown names | range names
Batch Submission: |  |  | dstBatch
Builder Name: |  |  | dstBuilderName | [5 empty] | Climate Zone:
Physical Address of Home: |  |  | dstHomeAddress | [5 empty] | !! | !! | !! |  | !!
Community/Lot #: |  |  | dstLot
City: |  |  | dstCity
State: |  | ddState | dstState |  |  |  |  | State | County | Radon | Climate | Moist | WarmHumid | Tropical
County: |  | ddCounty | dstCounty |  |  |  |  | 0 |  | !! | !! | !! | !! | !!
Zip: |  |  | dstZIP
Single-Family or Multifamily: |  | ddSingleOrMulti | dstSingleOrMulti | Single-Family
Number of Units: |  |  | dstUnits
Building includes commercial space pursuing Commercial Space certification? |  | ddCommercial | dstCommercial
Project Name: |  |  | dstProjectName
Above grade plane finished floor area: |  |  | dstAGFloorArea |  | s.f./unit | Calculate per ANSI Z765. For a multifamily building, use a weighted average of the individual unit sizes.
Total conditioned floor area: |  |  | dstTCFloorArea |  | s.f.
Stories above grade: |  |  | dstFloors
Project Elevation (ft. above sea level): |  |  | dstElevation |  | ft.
Project Description (optional): |  |  | dstProjectDesc
Foundation Type: |  | ddFoundation | dstFoundation
Type of Heating System (main system): |  | ddHeat1 | dstHeat1
Type of Heating System (system 2): |  | ddHeat2 | dstHeat2
Type of Heating System (system 3): |  | ddHeat3 | dstHeat3
Primary Heating Fuel: |  | ddFuel | dstFuel
Heating Ducts: |  | ddHDucts | dstHDucts
Type of Cooling System (main system): |  | ddCool1 | dstCool1
Type of Cooling System (system 2): |  | ddCool2 | dstCool2
Type of Cooling System (system 3): |  | ddCool3 | dstCool3
Cooling Ducts: |  | ddCDucts | dstCDucts
Maximum window and door SHGC: |  |  | dstwdSHGC |  | Exclude south-facing glass if part of "Sun-tempered" design (703.7.1). |  | Table 703.2.5.2(a), 703.2.5.2(b), 703.2.5.2(c)
Maximum skylight SHGC: |  |  | dstsSHGC
Maximum window and door U-value: |  |  | dstwdUV
Maximum skylight U-value: |  |  | dstsUV
Renewable Energy: |  | ddRenewable | dstRenewable
Thermal Envelope Insulation: |  | ddTEInsulation | dstTEInsulation
Attic Type: |  | ddAttic | dstAttic
Attached Garage: |  | ddAttachedGarage | dstAttachedGarage
Recessed Lighting: |  | ddRecessedLighting | dstRecessedLighting
Special Design Features:
Passive Solar: |  | ddPassiveSolar | dstPassiveSolar
Mass Walls: |  | ddMassWalls | dstMassWalls
Radiant/Hydronic: |  | ddRadiantHydronic | dstRadiantHydronic
Tankless Water Heater: |  | ddTLWH | dstTLWH
Composting Toilet: |  | ddCToilet | dstCToilet
Local Energy Code: |  | ddEnergyCode | dstEnergyCode
Local Building Code: |  | ddBuildingCode | dstBuildingCode
Who completed this information? |  |  | dstDesigner
CLICK TO PROCEED TO CHAPTER 5 >>

## Geography (hidden)
State | StateA | County | Radon | Climate | Moist | WarmHumid | Tropical | State
Alabama | AL | Autauga | 2 | 3 | Moist | Warm-Humid |  | Alabama
Alabama | AL | Baldwin | 3 | 2 | Moist | Warm-Humid |  | Alaska
Alabama | AL | Barbour | 2 | 3 | Moist | Warm-Humid |  | Arizona
Alabama | AL | Bibb | 2 | 3 | Moist |  |  | Arkansas
Alabama | AL | Blount | 2 | 3 | Moist |  |  | California
Alabama | AL | Bullock | 2 | 3 | Moist | Warm-Humid |  | Colorado
Alabama | AL | Butler | 3 | 3 | Moist | Warm-Humid |  | Connecticut
Alabama | AL | Calhoun | 1 | 3 | Moist |  |  | Delaware
Alabama | AL | Chambers | 3 | 3 | Moist |  |  | District of Columbia
Alabama | AL | Cherokee | 2 | 3 | Moist |  |  | Florida
Alabama | AL | Chilton | 2 | 3 | Moist |  |  | Georgia
Alabama | AL | Choctaw | 3 | 3 | Moist | Warm-Humid |  | Hawaii
Alabama | AL | Clarke | 3 | 3 | Moist | Warm-Humid |  | Idaho
Alabama | AL | Clay | 1 | 3 | Moist |  |  | Illinois
Alabama | AL | Cleburne | 1 | 3 | Moist |  |  | Indiana
Alabama | AL | Coffee | 3 | 3 | Moist | Warm-Humid |  | Iowa
Alabama | AL | Colbert | 1 | 3 | Moist |  |  | Kansas
Alabama | AL | Conecuh | 3 | 3 | Moist | Warm-Humid |  | Kentucky
Alabama | AL | Coosa | 1 | 3 | Moist |  |  | Louisiana
Alabama | AL | Covington | 3 | 3 | Moist | Warm-Humid |  | Maine
Alabama | AL | Crenshaw | 3 | 3 | Moist | Warm-Humid |  | Maryland
Alabama | AL | Cullman | 2 | 3 | Moist |  |  | Massachusetts
Alabama | AL | Dale | 3 | 3 | Moist | Warm-Humid |  | Michigan
Alabama | AL | Dallas | 2 | 3 | Moist | Warm-Humid |  | Minnesota
Alabama | AL | De Kalb | 2 | 3 | Moist |  |  | Mississippi
Alabama | AL | Elmore | 2 | 3 | Moist | Warm-Humid |  | Missouri
Alabama | AL | Escambia | 3 | 3 | Moist | Warm-Humid |  | Montana
Alabama | AL | Etowah | 2 | 3 | Moist |  |  | Nebraska
Alabama | AL | Fayette | 2 | 3 | Moist |  |  | Nevada
Alabama | AL | Franklin | 1 | 3 | Moist |  |  | New Hampshire
Alabama | AL | Geneva | 3 | 3 | Moist | Warm-Humid |  | New Jersey
Alabama | AL | Greene | 2 | 3 | Moist |  |  | New Mexico
Alabama | AL | Hale | 2 | 3 | Moist |  |  | New York
Alabama | AL | Henry | 3 | 3 | Moist | Warm-Humid |  | North Carolina
Alabama | AL | Houston | 3 | 3 | Moist | Warm-Humid |  | North Dakota
Alabama | AL | Jackson | 1 | 3 | Moist |  |  | Ohio
Alabama | AL | Jefferson | 2 | 3 | Moist |  |  | Oklahoma
Alabama | AL | Lamar | 2 | 3 | Moist |  |  | Oregon
Alabama | AL | Lauderdale | 1 | 3 | Moist |  |  | Pennsylvania
Alabama | AL | Lawrence | 1 | 3 | Moist |  |  | Rhode Island
Alabama | AL | Lee | 2 | 3 | Moist |  |  | South Carolina
Alabama | AL | Limestone | 1 | 3 | Moist |  |  | South Dakota
Alabama | AL | Lowndes | 2 | 3 | Moist | Warm-Humid |  | Tennessee
Alabama | AL | Macon | 2 | 3 | Moist | Warm-Humid |  | Texas
Alabama | AL | Madison | 1 | 3 | Moist |  |  | Utah
Alabama | AL | Marengo | 3 | 3 | Moist | Warm-Humid |  | Vermont
Alabama | AL | Marion | 2 | 3 | Moist |  |  | Virginia
Alabama | AL | Marshall | 2 | 3 | Moist |  |  | Washington
Alabama | AL | Mobile | 3 | 2 | Moist | Warm-Humid |  | West Virginia
Alabama | AL | Monroe | 3 | 3 | Moist | Warm-Humid |  | Wisconsin
Alabama | AL | Montgomery | 2 | 3 | Moist | Warm-Humid |  | Wyoming
Alabama | AL | Morgan | 1 | 3 | Moist |  |  | American Samoa
Alabama | AL | Perry | 2 | 3 | Moist | Warm-Humid |  | Guam
Alabama | AL | Pickens | 2 | 3 | Moist |  |  | Northern Mariana Islands
Alabama | AL | Pike | 3 | 3 | Moist | Warm-Humid |  | Puerto Rico
Alabama | AL | Randolph | 2 | 3 | Moist |  |  | Virgin Islands
Alabama | AL | Russell | 2 | 3 | Moist | Warm-Humid |  | Dominican Republic
Alabama | AL | Saint Clair | 2 | 3 | Moist
Alabama | AL | Shelby | 2 | 3 | Moist
Alabama | AL | Sumter | 2 | 3 | Moist
Alabama | AL | Talladega | 1 | 3 | Moist
Alabama | AL | Tallapoosa | 3 | 3 | Moist
Alabama | AL | Tuscaloosa | 2 | 3 | Moist
Alabama | AL | Walker | 2 | 3 | Moist
Alabama | AL | Washington | 3 | 3 | Moist | Warm-Humid
Alabama | AL | Wilcox | 3 | 3 | Moist | Warm-Humid
Alabama | AL | Winston | 2 | 3 | Moist
Alaska | AK | Aleutians East | 3 | 7
Alaska | AK | Aleutians West | 3 | 7
Alaska | AK | Anchorage | 2 | 7
Alaska | AK | Bethel | 3 | 8
Alaska | AK | Bristol Bay | 3 | 7
Alaska | AK | Denali | 3 | 7
Alaska | AK | Dillingham | 3 | 8
Alaska | AK | Fairbanks North Star | 2 | 8
Alaska | AK | Haines | 3 | 7
Alaska | AK | Hoonah Angoon | 3 | 7
Alaska | AK | Juneau | 3 | 7
Alaska | AK | Kenai Peninsula | 2 | 7
Alaska | AK | Ketchikan Gateway | 3 | 7
Alaska | AK | Kodiak Island | 3 | 7
Alaska | AK | Lake And Peninsula | 3 | 7
Alaska | AK | Matanuska Susitna | 2 | 7
Alaska | AK | Nome | 3 | 8
Alaska | AK | North Slope | 3 | 8
Alaska | AK | Northwest Arctic | 3 | 8
Alaska | AK | Petersburg | 3 | 7
Alaska | AK | Prince Of Wales Hyder | 3 | 7
Alaska | AK | Sitka | 3 | 7
Alaska | AK | Skagway | 3 | 7
Alaska | AK | Southeast Fairbanks | 2 | 8
Alaska | AK | Valdez Cordova | 3 | 7
Alaska | AK | Wade Hampton | 3 | 8
Alaska | AK | Wrangell | 3 | 7
Alaska | AK | Yakutat | 3 | 7
Alaska | AK | Yukon Koyukuk | 3 | 8
American Samoa |  | American Samoa |  | 1 | Moist | Warm-Humid | Tropical
Arizona | AZ | Apache | 2 | 5 | Dry
Arizona | AZ | Cochise | 2 | 3 | Dry
Arizona | AZ | Coconino | 2 | 5 | Dry
Arizona | AZ | Gila | 2 | 4 | Dry
Arizona | AZ | Graham | 2 | 3 | Dry
Arizona | AZ | Greenlee | 2 | 3 | Dry
Arizona | AZ | La Paz | 2 | 2 | Dry
Arizona | AZ | Maricopa | 2 | 2 | Dry
Arizona | AZ | Mohave | 2 | 3 | Dry
Arizona | AZ | Navajo | 2 | 5 | Dry
Arizona | AZ | Pima | 2 | 2 | Dry
Arizona | AZ | Pinal | 2 | 2 | Dry
Arizona | AZ | Santa Cruz | 2 | 3 | Dry
Arizona | AZ | Yavapai | 2 | 4 | Dry
Arizona | AZ | Yuma | 2 | 2 | Dry
Arkansas | AR | Arkansas | 3 | 3 | Moist
Arkansas | AR | Ashley | 3 | 3 | Moist
Arkansas | AR | Baxter | 2 | 4 | Moist
Arkansas | AR | Benton | 2 | 4 | Moist
Arkansas | AR | Boone | 2 | 4 | Moist
Arkansas | AR | Bradley | 3 | 3 | Moist
Arkansas | AR | Calhoun | 3 | 3 | Moist
Arkansas | AR | Carroll | 2 | 4 | Moist
Arkansas | AR | Chicot | 3 | 3 | Moist
Arkansas | AR | Clark | 3 | 3 | Moist
Arkansas | AR | Clay | 3 | 3 | Moist
Arkansas | AR | Cleburne | 3 | 3 | Moist
Arkansas | AR | Cleveland | 3 | 3 | Moist
Arkansas | AR | Columbia | 3 | 3 | Moist | Warm-Humid
Arkansas | AR | Conway | 3 | 3 | Moist
Arkansas | AR | Craighead | 3 | 3 | Moist
Arkansas | AR | Crawford | 3 | 3 | Moist
Arkansas | AR | Crittenden | 3 | 3 | Moist
Arkansas | AR | Cross | 3 | 3 | Moist
Arkansas | AR | Dallas | 3 | 3 | Moist
Arkansas | AR | Desha | 3 | 3 | Moist
Arkansas | AR | Drew | 3 | 3 | Moist
Arkansas | AR | Faulkner | 3 | 3 | Moist
Arkansas | AR | Franklin | 3 | 3 | Moist
Arkansas | AR | Fulton | 2 | 4 | Moist
Arkansas | AR | Garland | 2 | 3 | Moist
Arkansas | AR | Grant | 3 | 3 | Moist
Arkansas | AR | Greene | 3 | 3 | Moist
Arkansas | AR | Hempstead | 3 | 3 | Moist | Warm-Humid
Arkansas | AR | Hot Spring | 3 | 3 | Moist
Arkansas | AR | Howard | 3 | 3 | Moist
Arkansas | AR | Independence | 2 | 3 | Moist
Arkansas | AR | Izard | 2 | 4 | Moist
Arkansas | AR | Jackson | 3 | 3 | Moist
Arkansas | AR | Jefferson | 3 | 3 | Moist
Arkansas | AR | Johnson | 3 | 3 | Moist
Arkansas | AR | Lafayette | 3 | 3 | Moist | Warm-Humid
Arkansas | AR | Lawrence | 3 | 3 | Moist
Arkansas | AR | Lee | 3 | 3 | Moist
Arkansas | AR | Lincoln | 3 | 3 | Moist
Arkansas | AR | Little River | 3 | 3 | Moist | Warm-Humid
Arkansas | AR | Logan | 3 | 3 | Moist
Arkansas | AR | Lonoke | 3 | 3 | Moist
Arkansas | AR | Madison | 3 | 4 | Moist
Arkansas | AR | Marion | 2 | 4 | Moist
Arkansas | AR | Miller | 3 | 3 | Moist | Warm-Humid
Arkansas | AR | Mississippi | 3 | 3 | Moist
Arkansas | AR | Monroe | 3 | 3 | Moist
Arkansas | AR | Montgomery | 2 | 3 | Moist
Arkansas | AR | Nevada | 3 | 3 | Moist
Arkansas | AR | Newton | 3 | 4 | Moist
Arkansas | AR | Ouachita | 3 | 3 | Moist
Arkansas | AR | Perry | 3 | 3 | Moist
Arkansas | AR | Phillips | 3 | 3 | Moist
Arkansas | AR | Pike | 3 | 3 | Moist
Arkansas | AR | Poinsett | 3 | 3 | Moist
Arkansas | AR | Polk | 3 | 3 | Moist
Arkansas | AR | Pope | 3 | 3 | Moist
Arkansas | AR | Prairie | 3 | 3 | Moist
Arkansas | AR | Pulaski | 3 | 3 | Moist
Arkansas | AR | Randolph | 2 | 3 | Moist
Arkansas | AR | Saint Francis | 3 | 3 | Moist
Arkansas | AR | Saline | 3 | 3 | Moist
Arkansas | AR | Scott | 3 | 3 | Moist
Arkansas | AR | Searcy | 2 | 4 | Moist
Arkansas | AR | Sebastian | 3 | 3 | Moist
Arkansas | AR | Sevier | 3 | 3 | Moist | Warm-Humid
Arkansas | AR | Sharp | 2 | 3 | Moist
Arkansas | AR | Stone | 2 | 4 | Moist
Arkansas | AR | Union | 3 | 3 | Moist | Warm-Humid
Arkansas | AR | Van Buren | 3 | 3 | Moist
Arkansas | AR | Washington | 3 | 4 | Moist
Arkansas | AR | White | 3 | 3 | Moist
Arkansas | AR | Woodruff | 3 | 3 | Moist
Arkansas | AR | Yell | 3 | 3 | Moist
California | CA | Alameda | 2 | 3 | Marine
California | CA | Alpine | 2 | 6 | Dry
California | CA | Amador | 2 | 4 | Dry
California | CA | Butte | 3 | 3 | Dry
California | CA | Calaveras | 2 | 4 | Dry
California | CA | Colusa | 3 | 3 | Dry
California | CA | Contra Costa | 2 | 3 | Dry
California | CA | Del Norte | 3 | 4 | Marine
California | CA | El Dorado | 2 | 4 | Dry
California | CA | Fresno | 2 | 3 | Dry
California | CA | Glenn | 3 | 3 | Dry
California | CA | Humboldt | 3 | 4 | Marine
California | CA | Imperial | 3 | 2 | Dry
California | CA | Inyo | 2 | 4 | Dry
California | CA | Kern | 2 | 3 | Dry
California | CA | Kings | 3 | 3 | Dry
California | CA | Lake | 3 | 4 | Dry
California | CA | Lassen | 3 | 5 | Dry
California | CA | Los Angeles | 2 | 3 | Dry
California | CA | Madera | 2 | 3 | Dry
California | CA | Marin | 3 | 3 | Marine
California | CA | Mariposa | 2 | 4 | Dry
California | CA | Mendocino | 3 | 3 | Marine
California | CA | Merced | 3 | 3 | Dry
California | CA | Modoc | 3 | 5 | Dry
California | CA | Mono | 2 | 6 | Dry
California | CA | Monterey | 2 | 3 | Marine
California | CA | Napa | 3 | 3 | Marine
California | CA | Nevada | 2 | 5 | Dry
California | CA | Orange | 3 | 3 | Dry
California | CA | Placer | 2 | 3 | Dry
California | CA | Plumas | 2 | 5 | Dry
California | CA | Riverside | 2 | 3 | Dry
California | CA | Sacramento | 3 | 3 | Dry
California | CA | San Benito | 2 | 3 | Marine
California | CA | San Bernardino | 2 | 3 | Dry
California | CA | San Diego | 3 | 3 | Dry
California | CA | San Francisco | 2 | 3 | Marine
California | CA | San Joaquin | 3 | 3 | Dry
California | CA | San Luis Obispo | 2 | 3 | Marine
California | CA | San Mateo | 2 | 3 | Marine
California | CA | Santa Barbara | 1 | 3 | Marine
California | CA | Santa Clara | 2 | 3 | Marine
California | CA | Santa Cruz | 2 | 3 | Marine
California | CA | Shasta | 3 | 3 | Dry
California | CA | Sierra | 2 | 5 | Dry
California | CA | Siskiyou | 3 | 5 | Dry
California | CA | Solano | 3 | 3 | Dry
California | CA | Sonoma | 3 | 3 | Marine
California | CA | Stanislaus | 3 | 3 | Dry
California | CA | Sutter | 3 | 3 | Dry
California | CA | Tehama | 3 | 3 | Dry
California | CA | Trinity | 3 | 4 | Dry
California | CA | Tulare | 2 | 3 | Dry
California | CA | Tuolumne | 2 | 4 | Dry
California | CA | Ventura | 1 | 3 | Marine
California | CA | Yolo | 3 | 3 | Dry
California | CA | Yuba | 2 | 3 | Dry
Colorado | CO | Adams | 1 | 5 | Dry
Colorado | CO | Alamosa | 2 | 6 | Dry
Colorado | CO | Arapahoe | 1 | 5 | Dry
Colorado | CO | Archuleta | 2 | 6 | Dry
Colorado | CO | Baca | 1 | 4 | Dry
Colorado | CO | Bent | 1 | 5 | Dry
Colorado | CO | Boulder | 1 | 5 | Dry
Colorado | CO | Broomfield | 1 | 5 | Dry
Colorado | CO | Chaffee | 1 | 6 | Dry
Colorado | CO | Cheyenne | 1 | 5 | Dry
Colorado | CO | Clear Creek | 1 | 7
Colorado | CO | Conejos | 2 | 6 | Dry
Colorado | CO | Costilla | 2 | 6 | Dry
Colorado | CO | Crowley | 1 | 5 | Dry
Colorado | CO | Custer | 1 | 6 | Dry
Colorado | CO | Delta | 1 | 5 | Dry
Colorado | CO | Denver | 1 | 5 | Dry
Colorado | CO | Dolores | 1 | 6 | Dry
Colorado | CO | Douglas | 1 | 5 | Dry
Colorado | CO | Eagle | 2 | 6 | Dry
Colorado | CO | El Paso | 1 | 5 | Dry
Colorado | CO | Elbert | 1 | 5 | Dry
Colorado | CO | Fremont | 1 | 5 | Dry
Colorado | CO | Garfield | 1 | 5 | Dry
Colorado | CO | Gilpin | 1 | 5 | Dry
Colorado | CO | Grand | 1 | 7
Colorado | CO | Gunnison | 1 | 7
Colorado | CO | Hinsdale | 2 | 7
Colorado | CO | Huerfano | 1 | 5 | Dry
Colorado | CO | Jackson | 1 | 7
Colorado | CO | Jefferson | 1 | 5 | Dry
Colorado | CO | Kiowa | 1 | 5 | Dry
Colorado | CO | Kit Carson | 1 | 5 | Dry
Colorado | CO | La Plata | 2 | 5 | Dry
Colorado | CO | Lake | 1 | 7
Colorado | CO | Larimer | 1 | 5 | Dry
Colorado | CO | Las Animas | 1 | 4 | Dry
Colorado | CO | Lincoln | 1 | 5 | Dry
Colorado | CO | Logan | 1 | 5 | Dry
Colorado | CO | Mesa | 1 | 5 | Dry
Colorado | CO | Mineral | 2 | 7
Colorado | CO | Moffat | 1 | 6 | Dry
Colorado | CO | Montezuma | 1 | 5 | Dry
Colorado | CO | Montrose | 1 | 5 | Dry
Colorado | CO | Morgan | 1 | 5 | Dry
Colorado | CO | Otero | 1 | 4 | Dry
Colorado | CO | Ouray | 1 | 6 | Dry
Colorado | CO | Park | 1 | 7
Colorado | CO | Phillips | 1 | 5 | Dry
Colorado | CO | Pitkin | 1 | 7
Colorado | CO | Prowers | 1 | 5 | Dry
Colorado | CO | Pueblo | 1 | 5 | Dry
Colorado | CO | Rio Blanco | 1 | 6 | Dry
Colorado | CO | Rio Grande | 2 | 7
Colorado | CO | Routt | 2 | 7
Colorado | CO | Saguache | 2 | 6 | Dry
Colorado | CO | San Juan | 2 | 7
Colorado | CO | San Miguel | 1 | 6 | Dry
Colorado | CO | Sedgwick | 1 | 5 | Dry
Colorado | CO | Summit | 1 | 7
Colorado | CO | Teller | 1 | 5 | Dry
Colorado | CO | Washington | 1 | 5 | Dry
Colorado | CO | Weld | 1 | 5 | Dry
Colorado | CO | Yuma | 1 | 5 | Dry
Connecticut | CT | Fairfield | 1 | 5 | Moist
Connecticut | CT | Hartford | 3 | 5 | Moist
Connecticut | CT | Litchfield | 2 | 5 | Moist
Connecticut | CT | Middlesex | 1 | 5 | Moist
Connecticut | CT | New Haven | 1 | 5 | Moist
Connecticut | CT | New London | 1 | 5 | Moist
Connecticut | CT | Tolland | 2 | 5 | Moist
Connecticut | CT | Windham | 2 | 5 | Moist
Delaware | DE | Kent | 3 | 4 | Moist
Delaware | DE | New Castle | 2 | 4 | Moist
Delaware | DE | Sussex | 3 | 4 | Moist
District of Columbia | DC | District Of Columbia | 3 | 4 | Moist
Dominican Republic | DR | Azua | 2 | 1 | Moist | Warm-Humid | Tropical
Dominican Republic | DR | Baoruco | 2 | 1 | Moist | Warm-Humid | Tropical
Dominican Republic | DR | Barahona | 2 | 1 | Moist | Warm-Humid | Tropical
Dominican Republic | DR | Dajabón | 2 | 1 | Moist | Warm-Humid | Tropical
Dominican Republic | DR | Distrito Nacional | 2 | 1 | Moist | Warm-Humid | Tropical
Dominican Republic | DR | Duarte | 2 | 1 | Moist | Warm-Humid | Tropical
Dominican Republic | DR | Elías Piña | 2 | 1 | Moist | Warm-Humid | Tropical
Dominican Republic | DR | El Seibo | 2 | 1 | Moist | Warm-Humid | Tropical
Dominican Republic | DR | Espaillat | 2 | 1 | Moist | Warm-Humid | Tropical
Dominican Republic | DR | Hato Mayor | 2 | 1 | Moist | Warm-Humid | Tropical
Dominican Republic | DR | Hermanas Mirabal | 2 | 1 | Moist | Warm-Humid | Tropical
Dominican Republic | DR | Independencia | 2 | 1 | Moist | Warm-Humid | Tropical
Dominican Republic | DR | La Altagracia | 2 | 1 | Moist | Warm-Humid | Tropical
Dominican Republic | DR | La Romana | 2 | 1 | Moist | Warm-Humid | Tropical
Dominican Republic | DR | La Vega | 2 | 1 | Moist | Warm-Humid | Tropical
Dominican Republic | DR | María Trinidad Sánchez | 2 | 1 | Moist | Warm-Humid | Tropical
Dominican Republic | DR | Monseñor Nouel | 2 | 1 | Moist | Warm-Humid | Tropical
Dominican Republic | DR | Monte Cristi | 2 | 1 | Moist | Warm-Humid | Tropical
Dominican Republic | DR | Monte Plata | 2 | 1 | Moist | Warm-Humid | Tropical
Dominican Republic | DR | Pedernales | 2 | 1 | Moist | Warm-Humid | Tropical
Dominican Republic | DR | Peravia | 2 | 1 | Moist | Warm-Humid | Tropical
Dominican Republic | DR | Puerto Plata | 2 | 1 | Moist | Warm-Humid | Tropical
Dominican Republic | DR | Samaná | 2 | 1 | Moist | Warm-Humid | Tropical
Dominican Republic | DR | Sánchez Ramírez | 2 | 1 | Moist | Warm-Humid | Tropical
Dominican Republic | DR | San Cristóbal | 2 | 1 | Moist | Warm-Humid | Tropical
Dominican Republic | DR | San José de Ocoa | 2 | 1 | Moist | Warm-Humid | Tropical
Dominican Republic | DR | San Juan | 2 | 1 | Moist | Warm-Humid | Tropical
Dominican Republic | DR | San Pedro de Macorís | 2 | 1 | Moist | Warm-Humid | Tropical
Dominican Republic | DR | Santiago | 2 | 1 | Moist | Warm-Humid | Tropical
Dominican Republic | DR | Santiago Rodríguez | 2 | 1 | Moist | Warm-Humid | Tropical
Dominican Republic | DR | Santo Domingo | 2 | 1 | Moist | Warm-Humid | Tropical
Dominican Republic | DR | Valverde | 2 | 1 | Moist | Warm-Humid | Tropical
Florida | FL | Alachua | 2 | 2 | Moist | Warm-Humid
Florida | FL | Baker | 3 | 2 | Moist | Warm-Humid
Florida | FL | Bay | 3 | 2 | Moist | Warm-Humid
Florida | FL | Bradford | 3 | 2 | Moist | Warm-Humid
Florida | FL | Brevard | 3 | 2 | Moist | Warm-Humid
Florida | FL | Broward | 3 | 1 | Moist | Warm-Humid
Florida | FL | Calhoun | 3 | 2 | Moist | Warm-Humid
Florida | FL | Charlotte | 3 | 2 | Moist | Warm-Humid
Florida | FL | Citrus | 2 | 2 | Moist | Warm-Humid
Florida | FL | Clay | 3 | 2 | Moist | Warm-Humid
Florida | FL | Collier | 3 | 2 | Moist | Warm-Humid
Florida | FL | Columbia | 2 | 2 | Moist | Warm-Humid
Florida | FL | De Soto | 3 | 2 | Moist | Warm-Humid
Florida | FL | Dixie | 3 | 2 | Moist | Warm-Humid
Florida | FL | Duval | 3 | 2 | Moist | Warm-Humid
Florida | FL | Escambia | 3 | 2 | Moist | Warm-Humid
Florida | FL | Flagler | 3 | 2 | Moist | Warm-Humid
Florida | FL | Franklin | 3 | 2 | Moist | Warm-Humid
Florida | FL | Gadsden | 3 | 2 | Moist | Warm-Humid
Florida | FL | Gilchrist | 3 | 2 | Moist | Warm-Humid
Florida | FL | Glades | 3 | 2 | Moist | Warm-Humid
Florida | FL | Gulf | 3 | 2 | Moist | Warm-Humid
Florida | FL | Hamilton | 3 | 2 | Moist | Warm-Humid
Florida | FL | Hardee | 3 | 2 | Moist | Warm-Humid
Florida | FL | Hendry | 3 | 2 | Moist | Warm-Humid
Florida | FL | Hernando | 3 | 2 | Moist | Warm-Humid
Florida | FL | Highlands | 3 | 2 | Moist | Warm-Humid
Florida | FL | Hillsborough | 2 | 2 | Moist | Warm-Humid
Florida | FL | Holmes | 3 | 2 | Moist | Warm-Humid
Florida | FL | Indian River | 3 | 2 | Moist | Warm-Humid
Florida | FL | Jackson | 3 | 2 | Moist | Warm-Humid
Florida | FL | Jefferson | 3 | 2 | Moist | Warm-Humid
Florida | FL | Lafayette | 3 | 2 | Moist | Warm-Humid
Florida | FL | Lake | 3 | 2 | Moist | Warm-Humid
Florida | FL | Lee | 3 | 2 | Moist | Warm-Humid
Florida | FL | Leon | 2 | 2 | Moist | Warm-Humid
Florida | FL | Levy | 3 | 2 | Moist | Warm-Humid
Florida | FL | Liberty | 3 | 2 | Moist | Warm-Humid
Florida | FL | Madison | 3 | 2 | Moist | Warm-Humid
Florida | FL | Manatee | 3 | 2 | Moist | Warm-Humid
Florida | FL | Marion | 2 | 2 | Moist | Warm-Humid
Florida | FL | Martin | 3 | 2 | Moist | Warm-Humid
Florida | FL | Miami-Dade | 2 | 1 | Moist | Warm-Humid
Florida | FL | Monroe | 3 | 1 | Moist | Warm-Humid
Florida | FL | Nassau | 3 | 2 | Moist | Warm-Humid
Florida | FL | Okaloosa | 3 | 2 | Moist | Warm-Humid
Florida | FL | Okeechobee | 3 | 2 | Moist | Warm-Humid
Florida | FL | Orange | 3 | 2 | Moist | Warm-Humid
Florida | FL | Osceola | 3 | 2 | Moist | Warm-Humid
Florida | FL | Palm Beach | 3 | 2 | Moist | Warm-Humid
Florida | FL | Pasco | 3 | 2 | Moist | Warm-Humid
Florida | FL | Pinellas | 2 | 2 | Moist | Warm-Humid
Florida | FL | Polk | 2 | 2 | Moist | Warm-Humid
Florida | FL | Putnam | 3 | 2 | Moist | Warm-Humid
Florida | FL | Saint Johns | 3 | 2 | Moist | Warm-Humid
Florida | FL | Saint Lucie | 3 | 2 | Moist | Warm-Humid
Florida | FL | Santa Rosa | 3 | 2 | Moist | Warm-Humid
Florida | FL | Sarasota | 3 | 2 | Moist | Warm-Humid
Florida | FL | Seminole | 3 | 2 | Moist | Warm-Humid
Florida | FL | Sumter | 3 | 2 | Moist | Warm-Humid
Florida | FL | Suwannee | 3 | 2 | Moist | Warm-Humid
Florida | FL | Taylor | 3 | 2 | Moist | Warm-Humid
Florida | FL | Union | 2 | 2 | Moist | Warm-Humid
Florida | FL | Volusia | 3 | 2 | Moist | Warm-Humid
Florida | FL | Wakulla | 3 | 2 | Moist | Warm-Humid
Florida | FL | Walton | 3 | 2 | Moist | Warm-Humid
Florida | FL | Washington | 3 | 2 | Moist | Warm-Humid
Georgia | GA | Appling | 3 | 2 | Moist | Warm-Humid
Georgia | GA | Atkinson | 3 | 2 | Moist | Warm-Humid
Georgia | GA | Bacon | 3 | 2 | Moist | Warm-Humid
Georgia | GA | Baker | 3 | 2 | Moist | Warm-Humid
Georgia | GA | Baldwin | 3 | 3 | Moist
Georgia | GA | Banks | 2 | 4 | Moist
Georgia | GA | Barrow | 2 | 3 | Moist
Georgia | GA | Bartow | 2 | 3 | Moist
Georgia | GA | Ben Hill | 3 | 3 | Moist | Warm-Humid
Georgia | GA | Berrien | 3 | 2 | Moist | Warm-Humid
Georgia | GA | Bibb | 3 | 3 | Moist
Georgia | GA | Bleckley | 3 | 3 | Moist | Warm-Humid
Georgia | GA | Brantley | 3 | 2 | Moist | Warm-Humid
Georgia | GA | Brooks | 3 | 2 | Moist | Warm-Humid
Georgia | GA | Bryan | 3 | 2 | Moist | Warm-Humid
Georgia | GA | Bulloch | 3 | 3 | Moist | Warm-Humid
Georgia | GA | Burke | 3 | 3 | Moist
Georgia | GA | Butts | 2 | 3 | Moist
Georgia | GA | Calhoun | 3 | 3 | Moist | Warm-Humid
Georgia | GA | Camden | 3 | 2 | Moist | Warm-Humid
Georgia | GA | Candler | 3 | 3 | Moist | Warm-Humid
Georgia | GA | Carroll | 2 | 3 | Moist
Georgia | GA | Catoosa | 2 | 4 | Moist
Georgia | GA | Charlton | 3 | 2 | Moist | Warm-Humid
Georgia | GA | Chatham | 3 | 2 | Moist | Warm-Humid
Georgia | GA | Chattahoochee | 3 | 3 | Moist | Warm-Humid
Georgia | GA | Chattooga | 3 | 4 | Moist
Georgia | GA | Cherokee | 2 | 3 | Moist
Georgia | GA | Clarke | 2 | 3 | Moist
Georgia | GA | Clay | 3 | 3 | Moist | Warm-Humid
Georgia | GA | Clayton | 2 | 3 | Moist
Georgia | GA | Clinch | 3 | 2 | Moist | Warm-Humid
Georgia | GA | Cobb | 1 | 3 | Moist
Georgia | GA | Coffee | 3 | 3 | Moist | Warm-Humid
Georgia | GA | Colquitt | 3 | 2 | Moist | Warm-Humid
Georgia | GA | Columbia | 3 | 3 | Moist
Georgia | GA | Cook | 3 | 2 | Moist | Warm-Humid
Georgia | GA | Coweta | 2 | 3 | Moist
Georgia | GA | Crawford | 3 | 3 | Moist
Georgia | GA | Crisp | 3 | 3 | Moist | Warm-Humid
Georgia | GA | Dade | 3 | 4 | Moist
Georgia | GA | Dawson | 2 | 4 | Moist
Georgia | GA | Decatur | 3 | 2 | Moist | Warm-Humid
Georgia | GA | Dekalb | 1 | 3 | Moist
Georgia | GA | Dodge | 3 | 3 | Moist | Warm-Humid
Georgia | GA | Dooly | 3 | 3 | Moist | Warm-Humid
Georgia | GA | Dougherty | 3 | 3 | Moist | Warm-Humid
Georgia | GA | Douglas | 2 | 3 | Moist
Georgia | GA | Early | 3 | 3 | Moist | Warm-Humid
Georgia | GA | Echols | 3 | 2 | Moist | Warm-Humid
Georgia | GA | Effingham | 3 | 2 | Moist | Warm-Humid
Georgia | GA | Elbert | 2 | 3 | Moist
Georgia | GA | Emanuel | 3 | 3 | Moist | Warm-Humid
Georgia | GA | Evans | 3 | 2 | Moist | Warm-Humid
Georgia | GA | Fannin | 2 | 4 | Moist
Georgia | GA | Fayette | 2 | 3 | Moist
Georgia | GA | Floyd | 2 | 4 | Moist
Georgia | GA | Forsyth | 2 | 3 | Moist
Georgia | GA | Franklin | 2 | 4 | Moist
Georgia | GA | Fulton | 1 | 3 | Moist
Georgia | GA | Gilmer | 2 | 4 | Moist
Georgia | GA | Glascock | 3 | 3 | Moist
Georgia | GA | Glynn | 3 | 2 | Moist | Warm-Humid
Georgia | GA | Gordon | 3 | 4 | Moist
Georgia | GA | Grady | 3 | 2 | Moist | Warm-Humid
Georgia | GA | Greene | 2 | 3 | Moist
Georgia | GA | Gwinnett | 1 | 3 | Moist
Georgia | GA | Habersham | 2 | 4 | Moist
Georgia | GA | Hall | 2 | 4 | Moist
Georgia | GA | Hancock | 3 | 3 | Moist
Georgia | GA | Haralson | 2 | 3 | Moist
Georgia | GA | Harris | 2 | 3 | Moist
Georgia | GA | Hart | 2 | 3 | Moist
Georgia | GA | Heard | 2 | 3 | Moist
Georgia | GA | Henry | 2 | 3 | Moist
Georgia | GA | Houston | 3 | 3 | Moist | Warm-Humid
Georgia | GA | Irwin | 3 | 3 | Moist | Warm-Humid
Georgia | GA | Jackson | 2 | 3 | Moist
Georgia | GA | Jasper | 2 | 3 | Moist
Georgia | GA | Jeff Davis | 3 | 2 | Moist | Warm-Humid
Georgia | GA | Jefferson | 3 | 3 | Moist
Georgia | GA | Jenkins | 3 | 3 | Moist | Warm-Humid
Georgia | GA | Johnson | 3 | 3 | Moist | Warm-Humid
Georgia | GA | Jones | 3 | 3 | Moist
Georgia | GA | Lamar | 2 | 3 | Moist
Georgia | GA | Lanier | 3 | 2 | Moist | Warm-Humid
Georgia | GA | Laurens | 3 | 3 | Moist | Warm-Humid
Georgia | GA | Lee | 3 | 3 | Moist | Warm-Humid
Georgia | GA | Liberty | 3 | 2 | Moist | Warm-Humid
Georgia | GA | Lincoln | 3 | 3 | Moist
Georgia | GA | Long | 3 | 2 | Moist | Warm-Humid
Georgia | GA | Lowndes | 3 | 2 | Moist | Warm-Humid
Georgia | GA | Lumpkin | 2 | 4 | Moist
Georgia | GA | Macon | 3 | 3 | Moist | Warm-Humid
Georgia | GA | Madison | 2 | 3 | Moist
Georgia | GA | Marion | 3 | 3 | Moist | Warm-Humid
Georgia | GA | Mcduffie | 3 | 3 | Moist
Georgia | GA | Mcintosh | 3 | 2 | Moist | Warm-Humid
Georgia | GA | Meriwether | 2 | 3 | Moist
Georgia | GA | Miller | 3 | 2 | Moist | Warm-Humid
Georgia | GA | Mitchell | 3 | 2 | Moist | Warm-Humid
Georgia | GA | Monroe | 2 | 3 | Moist
Georgia | GA | Montgomery | 3 | 3 | Moist | Warm-Humid
Georgia | GA | Morgan | 2 | 3 | Moist
Georgia | GA | Murray | 3 | 4 | Moist
Georgia | GA | Muscogee | 3 | 3 | Moist
Georgia | GA | Newton | 2 | 3 | Moist
Georgia | GA | Oconee | 2 | 3 | Moist
Georgia | GA | Oglethorpe | 2 | 3 | Moist
Georgia | GA | Paulding | 2 | 3 | Moist
Georgia | GA | Peach | 3 | 3 | Moist | Warm-Humid
Georgia | GA | Pickens | 2 | 4 | Moist
Georgia | GA | Pierce | 3 | 2 | Moist | Warm-Humid
Georgia | GA | Pike | 2 | 3 | Moist
Georgia | GA | Polk | 3 | 3 | Moist
Georgia | GA | Pulaski | 3 | 3 | Moist | Warm-Humid
Georgia | GA | Putnam | 3 | 3 | Moist
Georgia | GA | Quitman | 3 | 3 | Moist | Warm-Humid
Georgia | GA | Rabun | 2 | 4 | Moist
Georgia | GA | Randolph | 3 | 3 | Moist | Warm-Humid
Georgia | GA | Richmond | 2 | 3 | Moist
Georgia | GA | Rockdale | 2 | 3 | Moist
Georgia | GA | Schley | 3 | 3 | Moist | Warm-Humid
Georgia | GA | Screven | 3 | 3 | Moist | Warm-Humid
Georgia | GA | Seminole | 3 | 2 | Moist | Warm-Humid
Georgia | GA | Spalding | 2 | 3 | Moist
Georgia | GA | Stephens | 2 | 4 | Moist
Georgia | GA | Stewart | 3 | 3 | Moist | Warm-Humid
Georgia | GA | Sumter | 3 | 3 | Moist | Warm-Humid
Georgia | GA | Talbot | 2 | 3 | Moist
Georgia | GA | Taliaferro | 3 | 3 | Moist
Georgia | GA | Tattnall | 3 | 2 | Moist | Warm-Humid
Georgia | GA | Taylor | 3 | 3 | Moist | Warm-Humid
Georgia | GA | Telfair | 3 | 3 | Moist | Warm-Humid
Georgia | GA | Terrell | 3 | 3 | Moist | Warm-Humid
Georgia | GA | Thomas | 3 | 2 | Moist | Warm-Humid
Georgia | GA | Tift | 3 | 3 | Moist | Warm-Humid
Georgia | GA | Toombs | 3 | 2 | Moist | Warm-Humid
Georgia | GA | Towns | 2 | 4 | Moist
Georgia | GA | Treutlen | 3 | 3 | Moist | Warm-Humid
Georgia | GA | Troup | 2 | 3 | Moist
Georgia | GA | Turner | 3 | 3 | Moist | Warm-Humid
Georgia | GA | Twiggs | 3 | 3 | Moist | Warm-Humid
Georgia | GA | Union | 2 | 4 | Moist
Georgia | GA | Upson | 2 | 3 | Moist
Georgia | GA | Walker | 2 | 4 | Moist
Georgia | GA | Walton | 2 | 3 | Moist
Georgia | GA | Ware | 3 | 2 | Moist | Warm-Humid
Georgia | GA | Warren | 3 | 3 | Moist
Georgia | GA | Washington | 3 | 3 | Moist
Georgia | GA | Wayne | 3 | 2 | Moist | Warm-Humid
Georgia | GA | Webster | 3 | 3 | Moist | Warm-Humid
Georgia | GA | Wheeler | 3 | 3 | Moist | Warm-Humid
Georgia | GA | White | 2 | 4 | Moist
Georgia | GA | Whitfield | 2 | 4 | Moist
Georgia | GA | Wilcox | 3 | 3 | Moist | Warm-Humid
Georgia | GA | Wilkes | 3 | 3 | Moist
Georgia | GA | Wilkinson | 3 | 3 | Moist
Georgia | GA | Worth | 3 | 3 | Moist | Warm-Humid
Guam |  | Guam |  | 1 | Moist | Warm-Humid | Tropical
Hawaii | HI | Hawaii | 3 | 1 | Moist | Warm-Humid | Tropical
Hawaii | HI | Honolulu | 3 | 1 | Moist | Warm-Humid | Tropical
Hawaii | HI | Kauai | 3 | 1 | Moist | Warm-Humid | Tropical
Hawaii | HI | Maui | 3 | 1 | Moist | Warm-Humid | Tropical
Idaho | ID | Ada | 2 | 5 | Dry
Idaho | ID | Adams | 3 | 6 | Dry
Idaho | ID | Bannock | 2 | 6 | Dry
Idaho | ID | Bear Lake | 2 | 6 | Dry
Idaho | ID | Benewah | 1 | 5 | Dry
Idaho | ID | Bingham | 2 | 6 | Dry
Idaho | ID | Blaine | 1 | 6 | Dry
Idaho | ID | Boise | 1 | 6 | Dry
Idaho | ID | Bonner | 1 | 6 | Dry
Idaho | ID | Bonneville | 2 | 6 | Dry
Idaho | ID | Boundary | 1 | 6 | Dry
Idaho | ID | Butte | 1 | 6 | Dry
Idaho | ID | Camas | 1 | 6 | Dry
Idaho | ID | Canyon | 2 | 5 | Dry
Idaho | ID | Caribou | 2 | 6 | Dry
Idaho | ID | Cassia | 2 | 5 | Dry
Idaho | ID | Clark | 1 | 6 | Dry
Idaho | ID | Clearwater | 1 | 5 | Dry
Idaho | ID | Custer | 1 | 6 | Dry
Idaho | ID | Elmore | 1 | 5 | Dry
Idaho | ID | Franklin | 2 | 6 | Dry
Idaho | ID | Fremont | 1 | 6 | Dry
Idaho | ID | Gem | 3 | 5 | Dry
Idaho | ID | Gooding | 1 | 5 | Dry
Idaho | ID | Idaho | 1 | 5 | Dry
Idaho | ID | Jefferson | 2 | 6 | Dry
Idaho | ID | Jerome | 2 | 5 | Dry
Idaho | ID | Kootenai | 1 | 5 | Dry
Idaho | ID | Latah | 1 | 5 | Dry
Idaho | ID | Lemhi | 1 | 6 | Dry
Idaho | ID | Lewis | 3 | 5 | Dry
Idaho | ID | Lincoln | 2 | 5 | Dry
Idaho | ID | Madison | 2 | 6 | Dry
Idaho | ID | Minidoka | 2 | 5 | Dry
Idaho | ID | Nez Perce | 3 | 5 | Dry
Idaho | ID | Oneida | 2 | 6 | Dry
Idaho | ID | Owyhee | 2 | 5 | Dry
Idaho | ID | Payette | 2 | 5 | Dry
Idaho | ID | Power | 2 | 5 | Dry
Idaho | ID | Shoshone | 1 | 5 | Dry
Idaho | ID | Teton | 2 | 6 | Dry
Idaho | ID | Twin Falls | 2 | 5 | Dry
Idaho | ID | Valley | 1 | 6 | Dry
Idaho | ID | Washington | 3 | 5 | Dry
Illinois | IL | Adams | 1 | 5 | Moist
Illinois | IL | Alexander | 3 | 4 | Moist
Illinois | IL | Bond | 2 | 4 | Moist
Illinois | IL | Boone | 1 | 5 | Moist
Illinois | IL | Brown | 1 | 5 | Moist
Illinois | IL | Bureau | 1 | 5 | Moist
Illinois | IL | Calhoun | 1 | 5 | Moist
Illinois | IL | Carroll | 1 | 5 | Moist
Illinois | IL | Cass | 1 | 5 | Moist
Illinois | IL | Champaign | 1 | 5 | Moist
Illinois | IL | Christian | 2 | 4 | Moist
Illinois | IL | Clark | 2 | 5 | Moist
Illinois | IL | Clay | 2 | 4 | Moist
Illinois | IL | Clinton | 2 | 4 | Moist
Illinois | IL | Coles | 1 | 5 | Moist
Illinois | IL | Cook | 2 | 5 | Moist
Illinois | IL | Crawford | 2 | 4 | Moist
Illinois | IL | Cumberland | 2 | 5 | Moist
Illinois | IL | Dekalb | 1 | 5 | Moist
Illinois | IL | Dewitt | 1 | 5 | Moist
Illinois | IL | Douglas | 1 | 5 | Moist
Illinois | IL | Dupage | 2 | 5 | Moist
Illinois | IL | Edgar | 1 | 5 | Moist
Illinois | IL | Edwards | 2 | 4 | Moist
Illinois | IL | Effingham | 2 | 4 | Moist
Illinois | IL | Fayette | 2 | 4 | Moist
Illinois | IL | Ford | 1 | 5 | Moist
Illinois | IL | Franklin | 2 | 4 | Moist
Illinois | IL | Fulton | 1 | 5 | Moist
Illinois | IL | Gallatin | 2 | 4 | Moist
Illinois | IL | Greene | 1 | 5 | Moist
Illinois | IL | Grundy | 1 | 5 | Moist
Illinois | IL | Hamilton | 2 | 4 | Moist
Illinois | IL | Hancock | 1 | 5 | Moist
Illinois | IL | Hardin | 2 | 4 | Moist
Illinois | IL | Henderson | 1 | 5 | Moist
Illinois | IL | Henry | 1 | 5 | Moist
Illinois | IL | Iroquois | 1 | 5 | Moist
Illinois | IL | Jackson | 2 | 4 | Moist
Illinois | IL | Jasper | 2 | 4 | Moist
Illinois | IL | Jefferson | 2 | 4 | Moist
Illinois | IL | Jersey | 1 | 5 | Moist
Illinois | IL | Jo Daviess | 1 | 5 | Moist
Illinois | IL | Johnson | 2 | 4 | Moist
Illinois | IL | Kane | 1 | 5 | Moist
Illinois | IL | Kankakee | 2 | 5 | Moist
Illinois | IL | Kendall | 1 | 5 | Moist
Illinois | IL | Knox | 1 | 5 | Moist
Illinois | IL | La Salle | 1 | 5 | Moist
Illinois | IL | Lake | 2 | 5 | Moist
Illinois | IL | Lawrence | 2 | 4 | Moist
Illinois | IL | Lee | 1 | 5 | Moist
Illinois | IL | Livingston | 1 | 5 | Moist
Illinois | IL | Logan | 1 | 5 | Moist
Illinois | IL | Macon | 1 | 5 | Moist
Illinois | IL | Macoupin | 2 | 4 | Moist
Illinois | IL | Madison | 2 | 4 | Moist
Illinois | IL | Marion | 2 | 4 | Moist
Illinois | IL | Marshall | 1 | 5 | Moist
Illinois | IL | Mason | 1 | 5 | Moist
Illinois | IL | Massac | 3 | 4 | Moist
Illinois | IL | Mcdonough | 1 | 5 | Moist
Illinois | IL | Mchenry | 2 | 5 | Moist
Illinois | IL | Mclean | 1 | 5 | Moist
Illinois | IL | Menard | 1 | 5 | Moist
Illinois | IL | Mercer | 1 | 5 | Moist
Illinois | IL | Monroe | 2 | 4 | Moist
Illinois | IL | Montgomery | 2 | 4 | Moist
Illinois | IL | Morgan | 1 | 5 | Moist
Illinois | IL | Moultrie | 1 | 5 | Moist
Illinois | IL | Ogle | 1 | 5 | Moist
Illinois | IL | Peoria | 1 | 5 | Moist
Illinois | IL | Perry | 2 | 4 | Moist
Illinois | IL | Piatt | 1 | 5 | Moist
Illinois | IL | Pike | 1 | 5 | Moist
Illinois | IL | Pope | 2 | 4 | Moist
Illinois | IL | Pulaski | 3 | 4 | Moist
Illinois | IL | Putnam | 1 | 5 | Moist
Illinois | IL | Randolph | 2 | 4 | Moist
Illinois | IL | Richland | 2 | 4 | Moist
Illinois | IL | Rock Island | 1 | 5 | Moist
Illinois | IL | Saint Clair | 2 | 4 | Moist
Illinois | IL | Saline | 2 | 4 | Moist
Illinois | IL | Sangamon | 1 | 5 | Moist
Illinois | IL | Schuyler | 1 | 5 | Moist
Illinois | IL | Scott | 1 | 5 | Moist
Illinois | IL | Shelby | 2 | 4 | Moist
Illinois | IL | Stark | 1 | 5 | Moist
Illinois | IL | Stephenson | 1 | 5 | Moist
Illinois | IL | Tazewell | 1 | 5 | Moist
Illinois | IL | Union | 2 | 4 | Moist
Illinois | IL | Vermilion | 1 | 5 | Moist
Illinois | IL | Wabash | 2 | 4 | Moist
Illinois | IL | Warren | 1 | 5 | Moist
Illinois | IL | Washington | 2 | 4 | Moist
Illinois | IL | Wayne | 2 | 4 | Moist
Illinois | IL | White | 2 | 4 | Moist
Illinois | IL | Whiteside | 1 | 5 | Moist
Illinois | IL | Will | 2 | 5 | Moist
Illinois | IL | Williamson | 2 | 4 | Moist
Illinois | IL | Winnebago | 1 | 5 | Moist
Illinois | IL | Woodford | 1 | 5 | Moist
Indiana | IN | Adams | 1 | 5 | Moist
Indiana | IN | Allen | 1 | 5 | Moist
Indiana | IN | Bartholomew | 1 | 5 | Moist
Indiana | IN | Benton | 1 | 5 | Moist
Indiana | IN | Blackford | 1 | 5 | Moist
Indiana | IN | Boone | 1 | 5 | Moist
Indiana | IN | Brown | 2 | 4 | Moist
Indiana | IN | Carroll | 1 | 5 | Moist
Indiana | IN | Cass | 1 | 5 | Moist
Indiana | IN | Clark | 1 | 4 | Moist
Indiana | IN | Clay | 2 | 5 | Moist
Indiana | IN | Clinton | 1 | 5 | Moist
Indiana | IN | Crawford | 2 | 4 | Moist
Indiana | IN | Daviess | 2 | 4 | Moist
Indiana | IN | De Kalb | 1 | 5 | Moist
Indiana | IN | Dearborn | 2 | 4 | Moist
Indiana | IN | Decatur | 1 | 5 | Moist
Indiana | IN | Delaware | 1 | 5 | Moist
Indiana | IN | Dubois | 2 | 4 | Moist
Indiana | IN | Elkhart | 1 | 5 | Moist
Indiana | IN | Fayette | 1 | 5 | Moist
Indiana | IN | Floyd | 2 | 4 | Moist
Indiana | IN | Fountain | 1 | 5 | Moist
Indiana | IN | Franklin | 2 | 5 | Moist
Indiana | IN | Fulton | 1 | 5 | Moist
Indiana | IN | Gibson | 2 | 4 | Moist
Indiana | IN | Grant | 1 | 5 | Moist
Indiana | IN | Greene | 2 | 4 | Moist
Indiana | IN | Hamilton | 1 | 5 | Moist
Indiana | IN | Hancock | 1 | 5 | Moist
Indiana | IN | Harrison | 1 | 4 | Moist
Indiana | IN | Hendricks | 1 | 5 | Moist
Indiana | IN | Henry | 1 | 5 | Moist
Indiana | IN | Howard | 1 | 5 | Moist
Indiana | IN | Huntington | 1 | 5 | Moist
Indiana | IN | Jackson | 2 | 4 | Moist
Indiana | IN | Jasper | 2 | 5 | Moist
Indiana | IN | Jay | 1 | 5 | Moist
Indiana | IN | Jefferson | 2 | 4 | Moist
Indiana | IN | Jennings | 1 | 4 | Moist
Indiana | IN | Johnson | 1 | 5 | Moist
Indiana | IN | Knox | 2 | 4 | Moist
Indiana | IN | Kosciusko | 1 | 5 | Moist
Indiana | IN | La Porte | 2 | 5 | Moist
Indiana | IN | Lagrange | 1 | 5 | Moist
Indiana | IN | Lake | 2 | 5 | Moist
Indiana | IN | Lawrence | 1 | 4 | Moist
Indiana | IN | Madison | 1 | 5 | Moist
Indiana | IN | Marion | 1 | 5 | Moist
Indiana | IN | Marshall | 1 | 5 | Moist
Indiana | IN | Martin | 2 | 4 | Moist
Indiana | IN | Miami | 1 | 5 | Moist
Indiana | IN | Monroe | 1 | 4 | Moist
Indiana | IN | Montgomery | 1 | 5 | Moist
Indiana | IN | Morgan | 2 | 5 | Moist
Indiana | IN | Newton | 2 | 5 | Moist
Indiana | IN | Noble | 1 | 5 | Moist
Indiana | IN | Ohio | 2 | 4 | Moist
Indiana | IN | Orange | 1 | 4 | Moist
Indiana | IN | Owen | 2 | 5 | Moist
Indiana | IN | Parke | 2 | 5 | Moist
Indiana | IN | Perry | 2 | 4 | Moist
Indiana | IN | Pike | 2 | 4 | Moist
Indiana | IN | Porter | 2 | 5 | Moist
Indiana | IN | Posey | 2 | 4 | Moist
Indiana | IN | Pulaski | 2 | 5 | Moist
Indiana | IN | Putnam | 1 | 5 | Moist
Indiana | IN | Randolph | 1 | 5 | Moist
Indiana | IN | Ripley | 2 | 4 | Moist
Indiana | IN | Rush | 1 | 5 | Moist
Indiana | IN | Scott | 1 | 4 | Moist
Indiana | IN | Shelby | 1 | 5 | Moist
Indiana | IN | Spencer | 2 | 4 | Moist
Indiana | IN | St Joseph | 1 | 5 | Moist
Indiana | IN | Starke | 2 | 5 | Moist
Indiana | IN | Steuben | 1 | 5 | Moist
Indiana | IN | Sullivan | 2 | 4 | Moist
Indiana | IN | Switzerland | 2 | 4 | Moist
Indiana | IN | Tippecanoe | 1 | 5 | Moist
Indiana | IN | Tipton | 1 | 5 | Moist
Indiana | IN | Union | 1 | 5 | Moist
Indiana | IN | Vanderburgh | 2 | 4 | Moist
Indiana | IN | Vermillion | 1 | 5 | Moist
Indiana | IN | Vigo | 2 | 5 | Moist
Indiana | IN | Wabash | 1 | 5 | Moist
Indiana | IN | Warren | 1 | 5 | Moist
Indiana | IN | Warrick | 2 | 4 | Moist
Indiana | IN | Washington | 1 | 4 | Moist
Indiana | IN | Wayne | 1 | 5 | Moist
Indiana | IN | Wells | 1 | 5 | Moist
Indiana | IN | White | 1 | 5 | Moist
Indiana | IN | Whitley | 1 | 5 | Moist
Iowa | IA | Adair | 1 | 5 | Moist
Iowa | IA | Adams | 1 | 5 | Moist
Iowa | IA | Allamakee | 1 | 6 | Moist
Iowa | IA | Appanoose | 1 | 5 | Moist
Iowa | IA | Audubon | 1 | 5 | Moist
Iowa | IA | Benton | 1 | 5 | Moist
Iowa | IA | Black Hawk | 1 | 6 | Moist
Iowa | IA | Boone | 1 | 5 | Moist
Iowa | IA | Bremer | 1 | 6 | Moist
Iowa | IA | Buchanan | 1 | 6 | Moist
Iowa | IA | Buena Vista | 1 | 6 | Moist
Iowa | IA | Butler | 1 | 6 | Moist
Iowa | IA | Calhoun | 1 | 6 | Moist
Iowa | IA | Carroll | 1 | 5 | Moist
Iowa | IA | Cass | 1 | 5 | Moist
Iowa | IA | Cedar | 1 | 5 | Moist
Iowa | IA | Cerro Gordo | 1 | 6 | Moist
Iowa | IA | Cherokee | 1 | 6 | Moist
Iowa | IA | Chickasaw | 1 | 6 | Moist
Iowa | IA | Clarke | 1 | 5 | Moist
Iowa | IA | Clay | 1 | 6 | Moist
Iowa | IA | Clayton | 1 | 6 | Moist
Iowa | IA | Clinton | 1 | 5 | Moist
Iowa | IA | Crawford | 1 | 5 | Moist
Iowa | IA | Dallas | 1 | 5 | Moist
Iowa | IA | Davis | 1 | 5 | Moist
Iowa | IA | Decatur | 1 | 5 | Moist
Iowa | IA | Delaware | 1 | 6 | Moist
Iowa | IA | Des Moines | 1 | 5 | Moist
Iowa | IA | Dickinson | 1 | 6 | Moist
Iowa | IA | Dubuque | 1 | 5 | Moist
Iowa | IA | Emmet | 1 | 6 | Moist
Iowa | IA | Fayette | 1 | 6 | Moist
Iowa | IA | Floyd | 1 | 6 | Moist
Iowa | IA | Franklin | 1 | 6 | Moist
Iowa | IA | Fremont | 1 | 5 | Moist
Iowa | IA | Greene | 1 | 5 | Moist
Iowa | IA | Grundy | 1 | 6 | Moist
Iowa | IA | Guthrie | 1 | 5 | Moist
Iowa | IA | Hamilton | 1 | 6 | Moist
Iowa | IA | Hancock | 1 | 6 | Moist
Iowa | IA | Hardin | 1 | 6 | Moist
Iowa | IA | Harrison | 1 | 5 | Moist
Iowa | IA | Henry | 1 | 5 | Moist
Iowa | IA | Howard | 1 | 6 | Moist
Iowa | IA | Humboldt | 1 | 6 | Moist
Iowa | IA | Ida | 1 | 6 | Moist
Iowa | IA | Iowa | 1 | 5 | Moist
Iowa | IA | Jackson | 1 | 5 | Moist
Iowa | IA | Jasper | 1 | 5 | Moist
Iowa | IA | Jefferson | 1 | 5 | Moist
Iowa | IA | Johnson | 1 | 5 | Moist
Iowa | IA | Jones | 1 | 5 | Moist
Iowa | IA | Keokuk | 1 | 5 | Moist
Iowa | IA | Kossuth | 1 | 6 | Moist
Iowa | IA | Lee | 1 | 5 | Moist
Iowa | IA | Linn | 1 | 5 | Moist
Iowa | IA | Louisa | 1 | 5 | Moist
Iowa | IA | Lucas | 1 | 5 | Moist
Iowa | IA | Lyon | 1 | 6 | Moist
Iowa | IA | Madison | 1 | 5 | Moist
Iowa | IA | Mahaska | 1 | 5 | Moist
Iowa | IA | Marion | 1 | 5 | Moist
Iowa | IA | Marshall | 1 | 5 | Moist
Iowa | IA | Mills | 1 | 5 | Moist
Iowa | IA | Mitchell | 1 | 6 | Moist
Iowa | IA | Monona | 1 | 5 | Moist
Iowa | IA | Monroe | 1 | 5 | Moist
Iowa | IA | Montgomery | 1 | 5 | Moist
Iowa | IA | Muscatine | 1 | 5 | Moist
Iowa | IA | Obrien | 1 | 6 | Moist
Iowa | IA | Osceola | 1 | 6 | Moist
Iowa | IA | Page | 1 | 5 | Moist
Iowa | IA | Palo Alto | 1 | 6 | Moist
Iowa | IA | Plymouth | 1 | 6 | Moist
Iowa | IA | Pocahontas | 1 | 6 | Moist
Iowa | IA | Polk | 1 | 5 | Moist
Iowa | IA | Pottawattamie | 1 | 5 | Moist
Iowa | IA | Poweshiek | 1 | 5 | Moist
Iowa | IA | Ringgold | 1 | 5 | Moist
Iowa | IA | Sac | 1 | 6 | Moist
Iowa | IA | Scott | 1 | 5 | Moist
Iowa | IA | Shelby | 1 | 5 | Moist
Iowa | IA | Sioux | 1 | 6 | Moist
Iowa | IA | Story | 1 | 5 | Moist
Iowa | IA | Tama | 1 | 5 | Moist
Iowa | IA | Taylor | 1 | 5 | Moist
Iowa | IA | Union | 1 | 5 | Moist
Iowa | IA | Van Buren | 1 | 5 | Moist
Iowa | IA | Wapello | 1 | 5 | Moist
Iowa | IA | Warren | 1 | 5 | Moist
Iowa | IA | Washington | 1 | 5 | Moist
Iowa | IA | Wayne | 1 | 5 | Moist
Iowa | IA | Webster | 1 | 6 | Moist
Iowa | IA | Winnebago | 1 | 6 | Moist
Iowa | IA | Winneshiek | 1 | 6 | Moist
Iowa | IA | Woodbury | 1 | 5 | Moist
Iowa | IA | Worth | 1 | 6 | Moist
Iowa | IA | Wright | 1 | 6 | Moist
Kansas | KS | Allen | 2 | 4 | Moist
Kansas | KS | Anderson | 2 | 4 | Moist
Kansas | KS | Atchison | 1 | 4 | Moist
Kansas | KS | Barber | 2 | 4 | Moist
Kansas | KS | Barton | 1 | 4 | Moist
Kansas | KS | Bourbon | 2 | 4 | Moist
Kansas | KS | Brown | 1 | 4 | Moist
Kansas | KS | Butler | 2 | 4 | Moist
Kansas | KS | Chase | 2 | 4 | Moist
Kansas | KS | Chautauqua | 2 | 4 | Moist
Kansas | KS | Cherokee | 2 | 4 | Moist
Kansas | KS | Cheyenne | 1 | 5 | Moist
Kansas | KS | Clark | 2 | 4 | Moist
Kansas | KS | Clay | 1 | 4 | Moist
Kansas | KS | Cloud | 1 | 5 | Moist
Kansas | KS | Coffey | 2 | 4 | Moist
Kansas | KS | Comanche | 2 | 4 | Moist
Kansas | KS | Cowley | 2 | 4 | Moist
Kansas | KS | Crawford | 2 | 4 | Moist
Kansas | KS | Decatur | 1 | 5 | Moist
Kansas | KS | Dickinson | 1 | 4 | Moist
Kansas | KS | Doniphan | 2 | 4 | Moist
Kansas | KS | Douglas | 1 | 4 | Moist
Kansas | KS | Edwards | 2 | 4 | Moist
Kansas | KS | Elk | 2 | 4 | Moist
Kansas | KS | Ellis | 1 | 5 | Moist
Kansas | KS | Ellsworth | 1 | 4 | Moist
Kansas | KS | Finney | 1 | 4 | Moist
Kansas | KS | Ford | 1 | 4 | Moist
Kansas | KS | Franklin | 2 | 4 | Moist
Kansas | KS | Geary | 1 | 4 | Moist
Kansas | KS | Gove | 1 | 5 | Moist
Kansas | KS | Graham | 1 | 5 | Moist
Kansas | KS | Grant | 1 | 4 | Moist
Kansas | KS | Gray | 1 | 4 | Moist
Kansas | KS | Greeley | 1 | 5 | Moist
Kansas | KS | Greenwood | 2 | 4 | Moist
Kansas | KS | Hamilton | 1 | 5 | Moist
Kansas | KS | Harper | 2 | 4 | Moist
Kansas | KS | Harvey | 2 | 4 | Moist
Kansas | KS | Haskell | 1 | 4 | Moist
Kansas | KS | Hodgeman | 1 | 4 | Moist
Kansas | KS | Jackson | 1 | 4 | Moist
Kansas | KS | Jefferson | 2 | 4 | Moist
Kansas | KS | Jewell | 1 | 5 | Moist
Kansas | KS | Johnson | 1 | 4 | Moist
Kansas | KS | Kearny | 1 | 4 | Moist
Kansas | KS | Kingman | 1 | 4 | Moist
Kansas | KS | Kiowa | 1 | 4 | Moist
Kansas | KS | Labette | 2 | 4 | Moist
Kansas | KS | Lane | 1 | 5 | Moist
Kansas | KS | Leavenworth | 1 | 4 | Moist
Kansas | KS | Lincoln | 1 | 4 | Moist
Kansas | KS | Linn | 2 | 4 | Moist
Kansas | KS | Logan | 1 | 5 | Moist
Kansas | KS | Lyon | 2 | 4 | Moist
Kansas | KS | Marion | 1 | 4 | Moist
Kansas | KS | Marshall | 1 | 4 | Moist
Kansas | KS | Mcpherson | 1 | 4 | Moist
Kansas | KS | Meade | 1 | 4 | Moist
Kansas | KS | Miami | 2 | 4 | Moist
Kansas | KS | Mitchell | 1 | 5 | Moist
Kansas | KS | Montgomery | 2 | 4 | Moist
Kansas | KS | Morris | 2 | 4 | Moist
Kansas | KS | Morton | 2 | 4 | Moist
Kansas | KS | Nemaha | 1 | 4 | Moist
Kansas | KS | Neosho | 2 | 4 | Moist
Kansas | KS | Ness | 1 | 5 | Moist
Kansas | KS | Norton | 1 | 5 | Moist
Kansas | KS | Osage | 2 | 4 | Moist
Kansas | KS | Osborne | 1 | 5 | Moist
Kansas | KS | Ottawa | 1 | 4 | Moist
Kansas | KS | Pawnee | 1 | 4 | Moist
Kansas | KS | Phillips | 1 | 5 | Moist
Kansas | KS | Pottawatomie | 1 | 4 | Moist
Kansas | KS | Pratt | 1 | 4 | Moist
Kansas | KS | Rawlins | 1 | 5 | Moist
Kansas | KS | Reno | 2 | 4 | Moist
Kansas | KS | Republic | 1 | 5 | Moist
Kansas | KS | Rice | 1 | 4 | Moist
Kansas | KS | Riley | 1 | 4 | Moist
Kansas | KS | Rooks | 1 | 5 | Moist
Kansas | KS | Rush | 1 | 4 | Moist
Kansas | KS | Russell | 1 | 4 | Moist
Kansas | KS | Saline | 1 | 4 | Moist
Kansas | KS | Scott | 1 | 5 | Moist
Kansas | KS | Sedgwick | 2 | 4 | Moist
Kansas | KS | Seward | 2 | 4 | Moist
Kansas | KS | Shawnee | 2 | 4 | Moist
Kansas | KS | Sheridan | 1 | 5 | Moist
Kansas | KS | Sherman | 1 | 5 | Moist
Kansas | KS | Smith | 1 | 5 | Moist
Kansas | KS | Stafford | 2 | 4 | Moist
Kansas | KS | Stanton | 1 | 4 | Moist
Kansas | KS | Stevens | 2 | 4 | Moist
Kansas | KS | Sumner | 2 | 4 | Moist
Kansas | KS | Thomas | 1 | 5 | Moist
Kansas | KS | Trego | 1 | 5 | Moist
Kansas | KS | Wabaunsee | 2 | 4 | Moist
Kansas | KS | Wallace | 1 | 5 | Moist
Kansas | KS | Washington | 1 | 4 | Moist
Kansas | KS | Wichita | 1 | 5 | Moist
Kansas | KS | Wilson | 2 | 4 | Moist
Kansas | KS | Woodson | 2 | 4 | Moist
Kansas | KS | Wyandotte | 1 | 4 | Moist
Kentucky | KY | Adair | 1 | 4 | Moist
Kentucky | KY | Allen | 1 | 4 | Moist
Kentucky | KY | Anderson | 2 | 4 | Moist
Kentucky | KY | Ballard | 3 | 4 | Moist
Kentucky | KY | Barren | 1 | 4 | Moist
Kentucky | KY | Bath | 2 | 4 | Moist
Kentucky | KY | Bell | 2 | 4 | Moist
Kentucky | KY | Boone | 2 | 4 | Moist
Kentucky | KY | Bourbon | 1 | 4 | Moist
Kentucky | KY | Boyd | 2 | 4 | Moist
Kentucky | KY | Boyle | 1 | 4 | Moist
Kentucky | KY | Bracken | 2 | 4 | Moist
Kentucky | KY | Breathitt | 2 | 4 | Moist
Kentucky | KY | Breckinridge | 2 | 4 | Moist
Kentucky | KY | Bullitt | 1 | 4 | Moist
Kentucky | KY | Butler | 2 | 4 | Moist
Kentucky | KY | Caldwell | 2 | 4 | Moist
Kentucky | KY | Calloway | 3 | 4 | Moist
Kentucky | KY | Campbell | 2 | 4 | Moist
Kentucky | KY | Carlisle | 3 | 4 | Moist
Kentucky | KY | Carroll | 2 | 4 | Moist
Kentucky | KY | Carter | 2 | 4 | Moist
Kentucky | KY | Casey | 1 | 4 | Moist
Kentucky | KY | Christian | 2 | 4 | Moist
Kentucky | KY | Clark | 1 | 4 | Moist
Kentucky | KY | Clay | 2 | 4 | Moist
Kentucky | KY | Clinton | 2 | 4 | Moist
Kentucky | KY | Crittenden | 2 | 4 | Moist
Kentucky | KY | Cumberland | 1 | 4 | Moist
Kentucky | KY | Daviess | 2 | 4 | Moist
Kentucky | KY | Edmonson | 2 | 4 | Moist
Kentucky | KY | Elliott | 2 | 4 | Moist
Kentucky | KY | Estill | 2 | 4 | Moist
Kentucky | KY | Fayette | 1 | 4 | Moist
Kentucky | KY | Fleming | 2 | 4 | Moist
Kentucky | KY | Floyd | 2 | 4 | Moist
Kentucky | KY | Franklin | 1 | 4 | Moist
Kentucky | KY | Fulton | 3 | 4 | Moist
Kentucky | KY | Gallatin | 2 | 4 | Moist
Kentucky | KY | Garrard | 2 | 4 | Moist
Kentucky | KY | Grant | 2 | 4 | Moist
Kentucky | KY | Graves | 3 | 4 | Moist
Kentucky | KY | Grayson | 2 | 4 | Moist
Kentucky | KY | Green | 1 | 4 | Moist
Kentucky | KY | Greenup | 2 | 4 | Moist
Kentucky | KY | Hancock | 2 | 4 | Moist
Kentucky | KY | Hardin | 2 | 4 | Moist
Kentucky | KY | Harlan | 2 | 4 | Moist
Kentucky | KY | Harrison | 1 | 4 | Moist
Kentucky | KY | Hart | 1 | 4 | Moist
Kentucky | KY | Henderson | 2 | 4 | Moist
Kentucky | KY | Henry | 2 | 4 | Moist
Kentucky | KY | Hickman | 3 | 4 | Moist
Kentucky | KY | Hopkins | 2 | 4 | Moist
Kentucky | KY | Jackson | 2 | 4 | Moist
Kentucky | KY | Jefferson | 1 | 4 | Moist
Kentucky | KY | Jessamine | 1 | 4 | Moist
Kentucky | KY | Johnson | 2 | 4 | Moist
Kentucky | KY | Kenton | 2 | 4 | Moist
Kentucky | KY | Knott | 2 | 4 | Moist
Kentucky | KY | Knox | 2 | 4 | Moist
Kentucky | KY | Larue | 2 | 4 | Moist
Kentucky | KY | Laurel | 2 | 4 | Moist
Kentucky | KY | Lawrence | 2 | 4 | Moist
Kentucky | KY | Lee | 2 | 4 | Moist
Kentucky | KY | Leslie | 2 | 4 | Moist
Kentucky | KY | Letcher | 2 | 4 | Moist
Kentucky | KY | Lewis | 2 | 4 | Moist
Kentucky | KY | Lincoln | 1 | 4 | Moist
Kentucky | KY | Livingston | 2 | 4 | Moist
Kentucky | KY | Logan | 2 | 4 | Moist
Kentucky | KY | Lyon | 2 | 4 | Moist
Kentucky | KY | Madison | 2 | 4 | Moist
Kentucky | KY | Magoffin | 2 | 4 | Moist
Kentucky | KY | Marion | 1 | 4 | Moist
Kentucky | KY | Marshall | 3 | 4 | Moist
Kentucky | KY | Martin | 2 | 4 | Moist
Kentucky | KY | Mason | 2 | 4 | Moist
Kentucky | KY | Mccracken | 3 | 4 | Moist
Kentucky | KY | Mccreary | 2 | 4 | Moist
Kentucky | KY | Mclean | 2 | 4 | Moist
Kentucky | KY | Meade | 2 | 4 | Moist
Kentucky | KY | Menifee | 2 | 4 | Moist
Kentucky | KY | Mercer | 1 | 4 | Moist
Kentucky | KY | Metcalfe | 1 | 4 | Moist
Kentucky | KY | Monroe | 1 | 4 | Moist
Kentucky | KY | Montgomery | 2 | 4 | Moist
Kentucky | KY | Morgan | 2 | 4 | Moist
Kentucky | KY | Muhlenberg | 2 | 4 | Moist
Kentucky | KY | Nelson | 1 | 4 | Moist
Kentucky | KY | Nicholas | 2 | 4 | Moist
Kentucky | KY | Ohio | 2 | 4 | Moist
Kentucky | KY | Oldham | 2 | 4 | Moist
Kentucky | KY | Owen | 2 | 4 | Moist
Kentucky | KY | Owsley | 2 | 4 | Moist
Kentucky | KY | Pendleton | 1 | 4 | Moist
Kentucky | KY | Perry | 2 | 4 | Moist
Kentucky | KY | Pike | 2 | 4 | Moist
Kentucky | KY | Powell | 2 | 4 | Moist
Kentucky | KY | Pulaski | 1 | 4 | Moist
Kentucky | KY | Robertson | 1 | 4 | Moist
Kentucky | KY | Rockcastle | 2 | 4 | Moist
Kentucky | KY | Rowan | 2 | 4 | Moist
Kentucky | KY | Russell | 1 | 4 | Moist
Kentucky | KY | Scott | 1 | 4 | Moist
Kentucky | KY | Shelby | 2 | 4 | Moist
Kentucky | KY | Simpson | 2 | 4 | Moist
Kentucky | KY | Spencer | 2 | 4 | Moist
Kentucky | KY | Taylor | 1 | 4 | Moist
Kentucky | KY | Todd | 2 | 4 | Moist
Kentucky | KY | Trigg | 2 | 4 | Moist
Kentucky | KY | Trimble | 2 | 4 | Moist
Kentucky | KY | Union | 2 | 4 | Moist
Kentucky | KY | Warren | 1 | 4 | Moist
Kentucky | KY | Washington | 2 | 4 | Moist
Kentucky | KY | Wayne | 2 | 4 | Moist
Kentucky | KY | Webster | 2 | 4 | Moist
Kentucky | KY | Whitley | 2 | 4 | Moist
Kentucky | KY | Wolfe | 2 | 4 | Moist
Kentucky | KY | Woodford | 1 | 4 | Moist
Louisiana | LA | Acadia | 3 | 2 | Moist | Warm-Humid
Louisiana | LA | Allen | 3 | 2 | Moist | Warm-Humid
Louisiana | LA | Ascension | 3 | 2 | Moist | Warm-Humid
Louisiana | LA | Assumption | 3 | 2 | Moist | Warm-Humid
Louisiana | LA | Avoyelles | 3 | 2 | Moist | Warm-Humid
Louisiana | LA | Beauregard | 3 | 2 | Moist | Warm-Humid
Louisiana | LA | Bienville | 3 | 3 | Moist | Warm-Humid
Louisiana | LA | Bossier | 3 | 3 | Moist | Warm-Humid
Louisiana | LA | Caddo | 3 | 3 | Moist | Warm-Humid
Louisiana | LA | Calcasieu | 3 | 2 | Moist | Warm-Humid
Louisiana | LA | Caldwell | 3 | 3 | Moist | Warm-Humid
Louisiana | LA | Cameron | 3 | 2 | Moist | Warm-Humid
Louisiana | LA | Catahoula | 3 | 3 | Moist | Warm-Humid
Louisiana | LA | Claiborne | 3 | 3 | Moist | Warm-Humid
Louisiana | LA | Concordia | 3 | 3 | Moist | Warm-Humid
Louisiana | LA | De Soto | 3 | 3 | Moist | Warm-Humid
Louisiana | LA | East Baton Rouge | 3 | 2 | Moist | Warm-Humid
Louisiana | LA | East Carroll | 3 | 3 | Moist
Louisiana | LA | East Feliciana | 3 | 2 | Moist | Warm-Humid
Louisiana | LA | Evangeline | 3 | 2 | Moist | Warm-Humid
Louisiana | LA | Franklin | 3 | 3 | Moist | Warm-Humid
Louisiana | LA | Grant | 3 | 3 | Moist | Warm-Humid
Louisiana | LA | Iberia | 3 | 2 | Moist | Warm-Humid
Louisiana | LA | Iberville | 3 | 2 | Moist | Warm-Humid
Louisiana | LA | Jackson | 3 | 3 | Moist | Warm-Humid
Louisiana | LA | Jefferson | 3 | 2 | Moist | Warm-Humid
Louisiana | LA | Jefferson Davis | 3 | 2 | Moist | Warm-Humid
Louisiana | LA | La Salle | 3 | 3 | Moist | Warm-Humid
Louisiana | LA | Lafayette | 3 | 2 | Moist | Warm-Humid
Louisiana | LA | Lafourche | 3 | 2 | Moist | Warm-Humid
Louisiana | LA | Lincoln | 3 | 3 | Moist | Warm-Humid
Louisiana | LA | Livingston | 3 | 2 | Moist | Warm-Humid
Louisiana | LA | Madison | 3 | 3 | Moist | Warm-Humid
Louisiana | LA | Morehouse | 3 | 3 | Moist
Louisiana | LA | Natchitoches | 3 | 3 | Moist | Warm-Humid
Louisiana | LA | Orleans | 3 | 2 | Moist | Warm-Humid
Louisiana | LA | Ouachita | 3 | 3 | Moist | Warm-Humid
Louisiana | LA | Plaquemines | 3 | 2 | Moist | Warm-Humid
Louisiana | LA | Pointe Coupee | 3 | 2 | Moist | Warm-Humid
Louisiana | LA | Rapides | 3 | 2 | Moist | Warm-Humid
Louisiana | LA | Red River | 3 | 3 | Moist | Warm-Humid
Louisiana | LA | Richland | 3 | 3 | Moist | Warm-Humid
Louisiana | LA | Sabine | 3 | 3 | Moist | Warm-Humid
Louisiana | LA | Saint Bernard | 3 | 2 | Moist | Warm-Humid
Louisiana | LA | Saint Charles | 3 | 2 | Moist | Warm-Humid
Louisiana | LA | Saint Helena | 3 | 2 | Moist | Warm-Humid
Louisiana | LA | Saint James | 3 | 2 | Moist | Warm-Humid
Louisiana | LA | Saint Landry | 3 | 2 | Moist | Warm-Humid
Louisiana | LA | Saint Martin | 3 | 2 | Moist | Warm-Humid
Louisiana | LA | Saint Mary | 3 | 2 | Moist | Warm-Humid
Louisiana | LA | Saint Tammany | 3 | 2 | Moist | Warm-Humid
Louisiana | LA | St John The Baptist | 3 | 2 | Moist | Warm-Humid
Louisiana | LA | Tangipahoa | 3 | 2 | Moist | Warm-Humid
Louisiana | LA | Tensas | 3 | 3 | Moist | Warm-Humid
Louisiana | LA | Terrebonne | 3 | 2 | Moist | Warm-Humid
Louisiana | LA | Union | 3 | 3 | Moist | Warm-Humid
Louisiana | LA | Vermilion | 3 | 2 | Moist | Warm-Humid
Louisiana | LA | Vernon | 3 | 3 | Moist | Warm-Humid
Louisiana | LA | Washington | 3 | 2 | Moist | Warm-Humid
Louisiana | LA | Webster | 3 | 3 | Moist | Warm-Humid
Louisiana | LA | West Baton Rouge | 3 | 2 | Moist | Warm-Humid
Louisiana | LA | West Carroll | 3 | 3 | Moist
Louisiana | LA | West Feliciana | 3 | 2 | Moist | Warm-Humid
Louisiana | LA | Winn | 3 | 3 | Moist | Warm-Humid
Maine | ME | Androscoggin | 1 | 6 | Moist
Maine | ME | Aroostook | 1 | 7
Maine | ME | Cumberland | 1 | 6 | Moist
Maine | ME | Franklin | 1 | 6 | Moist
Maine | ME | Hancock | 1 | 6 | Moist
Maine | ME | Kennebec | 1 | 6 | Moist
Maine | ME | Knox | 2 | 6 | Moist
Maine | ME | Lincoln | 1 | 6 | Moist
Maine | ME | Oxford | 1 | 6 | Moist
Maine | ME | Penobscot | 1 | 6 | Moist
Maine | ME | Piscataquis | 1 | 6 | Moist
Maine | ME | Sagadahoc | 2 | 6 | Moist
Maine | ME | Somerset | 1 | 6 | Moist
Maine | ME | Waldo | 2 | 6 | Moist
Maine | ME | Washington | 2 | 6 | Moist
Maine | ME | York | 1 | 6 | Moist
Maryland | MD | Allegany | 2 | 4 | Moist
Maryland | MD | Anne Arundel | 2 | 4 | Moist
Maryland | MD | Baltimore | 1 | 4 | Moist
Maryland | MD | Baltimore City | 2 | 4 | Moist
Maryland | MD | Calvert | 1 | 4 | Moist
Maryland | MD | Caroline | 3 | 4 | Moist
Maryland | MD | Carroll | 1 | 4 | Moist
Maryland | MD | Cecil | 2 | 4 | Moist
Maryland | MD | Charles | 2 | 4 | Moist
Maryland | MD | Dorchester | 3 | 4 | Moist
Maryland | MD | Frederick | 1 | 4 | Moist
Maryland | MD | Garrett | 2 | 5 | Moist
Maryland | MD | Harford | 1 | 4 | Moist
Maryland | MD | Howard | 1 | 4 | Moist
Maryland | MD | Kent | 3 | 4 | Moist
Maryland | MD | Montgomery | 1 | 4 | Moist
Maryland | MD | Prince Georges | 2 | 4 | Moist
Maryland | MD | Queen Annes | 3 | 4 | Moist
Maryland | MD | Saint Marys | 2 | 4 | Moist
Maryland | MD | Somerset | 3 | 4 | Moist
Maryland | MD | Talbot | 3 | 4 | Moist
Maryland | MD | Washington | 1 | 4 | Moist
Maryland | MD | Wicomico | 3 | 4 | Moist
Maryland | MD | Worcester | 3 | 4 | Moist
Massachusetts | MA | Barnstable | 2 | 5 | Moist
Massachusetts | MA | Berkshire | 2 | 5 | Moist
Massachusetts | MA | Bristol | 2 | 5 | Moist
Massachusetts | MA | Dukes | 2 | 5 | Moist
Massachusetts | MA | Essex | 1 | 5 | Moist
Massachusetts | MA | Franklin | 2 | 5 | Moist
Massachusetts | MA | Hampden | 2 | 5 | Moist
Massachusetts | MA | Hampshire | 2 | 5 | Moist
Massachusetts | MA | Middlesex | 1 | 5 | Moist
Massachusetts | MA | Nantucket | 2 | 5 | Moist
Massachusetts | MA | Norfolk | 2 | 5 | Moist
Massachusetts | MA | Plymouth | 2 | 5 | Moist
Massachusetts | MA | Suffolk | 3 | 5 | Moist
Massachusetts | MA | Worcester | 1 | 5 | Moist
Michigan | MI | Alcona | 2 | 6 | Moist
Michigan | MI | Alger | 2 | 6 | Moist
Michigan | MI | Allegan | 3 | 5 | Moist
Michigan | MI | Alpena | 2 | 6 | Moist
Michigan | MI | Antrim | 2 | 6 | Moist
Michigan | MI | Arenac | 3 | 6 | Moist
Michigan | MI | Baraga | 2 | 7
Michigan | MI | Barry | 2 | 5 | Moist
Michigan | MI | Bay | 3 | 5 | Moist
Michigan | MI | Benzie | 3 | 6 | Moist
Michigan | MI | Berrien | 3 | 5 | Moist
Michigan | MI | Branch | 1 | 5 | Moist
Michigan | MI | Calhoun | 1 | 5 | Moist
Michigan | MI | Cass | 1 | 5 | Moist
Michigan | MI | Charlevoix | 2 | 6 | Moist
Michigan | MI | Cheboygan | 3 | 6 | Moist
Michigan | MI | Chippewa | 3 | 7
Michigan | MI | Clare | 3 | 6 | Moist
Michigan | MI | Clinton | 2 | 5 | Moist
Michigan | MI | Crawford | 3 | 6 | Moist
Michigan | MI | Delta | 3 | 6 | Moist
Michigan | MI | Dickinson | 2 | 6 | Moist
Michigan | MI | Eaton | 2 | 5 | Moist
Michigan | MI | Emmet | 2 | 6 | Moist
Michigan | MI | Genesee | 2 | 5 | Moist
Michigan | MI | Gladwin | 3 | 6 | Moist
Michigan | MI | Gogebic | 2 | 7
Michigan | MI | Grand Traverse | 3 | 6 | Moist
Michigan | MI | Gratiot | 3 | 5 | Moist
Michigan | MI | Hillsdale | 1 | 5 | Moist
Michigan | MI | Houghton | 2 | 7
Michigan | MI | Huron | 3 | 6 | Moist
Michigan | MI | Ingham | 2 | 5 | Moist
Michigan | MI | Ionia | 2 | 5 | Moist
Michigan | MI | Iosco | 3 | 6 | Moist
Michigan | MI | Iron | 2 | 7
Michigan | MI | Isabella | 3 | 6 | Moist
Michigan | MI | Jackson | 1 | 5 | Moist
Michigan | MI | Kalamazoo | 1 | 5 | Moist
Michigan | MI | Kalkaska | 3 | 6 | Moist
Michigan | MI | Kent | 2 | 5 | Moist
Michigan | MI | Keweenaw | 2 | 7
Michigan | MI | Lake | 3 | 6 | Moist
Michigan | MI | Lapeer | 2 | 5 | Moist
Michigan | MI | Leelanau | 2 | 6 | Moist
Michigan | MI | Lenawee | 1 | 5 | Moist
Michigan | MI | Livingston | 2 | 5 | Moist
Michigan | MI | Luce | 3 | 7
Michigan | MI | Mackinac | 3 | 7
Michigan | MI | Macomb | 3 | 5 | Moist
Michigan | MI | Manistee | 3 | 6 | Moist
Michigan | MI | Marquette | 2 | 6 | Moist
Michigan | MI | Mason | 3 | 6 | Moist
Michigan | MI | Mecosta | 3 | 6 | Moist
Michigan | MI | Menominee | 2 | 6 | Moist
Michigan | MI | Midland | 3 | 5 | Moist
Michigan | MI | Missaukee | 3 | 6 | Moist
Michigan | MI | Monroe | 2 | 5 | Moist
Michigan | MI | Montcalm | 2 | 5 | Moist
Michigan | MI | Montmorency | 2 | 6 | Moist
Michigan | MI | Muskegon | 3 | 5 | Moist
Michigan | MI | Newaygo | 3 | 6 | Moist
Michigan | MI | Oakland | 2 | 5 | Moist
Michigan | MI | Oceana | 3 | 6 | Moist
Michigan | MI | Ogemaw | 3 | 6 | Moist
Michigan | MI | Ontonagon | 3 | 7
Michigan | MI | Osceola | 3 | 6 | Moist
Michigan | MI | Oscoda | 3 | 6 | Moist
Michigan | MI | Otsego | 2 | 6 | Moist
Michigan | MI | Ottawa | 3 | 5 | Moist
Michigan | MI | Presque Isle | 2 | 6 | Moist
Michigan | MI | Roscommon | 3 | 6 | Moist
Michigan | MI | Saginaw | 3 | 5 | Moist
Michigan | MI | Saint Clair | 3 | 5 | Moist
Michigan | MI | Saint Joseph | 1 | 5 | Moist
Michigan | MI | Sanilac | 2 | 6 | Moist
Michigan | MI | Schoolcraft | 3 | 7
Michigan | MI | Shiawassee | 2 | 5 | Moist
Michigan | MI | Tuscola | 3 | 5 | Moist
Michigan | MI | Van Buren | 3 | 5 | Moist
Michigan | MI | Washtenaw | 1 | 5 | Moist
Michigan | MI | Wayne | 3 | 5 | Moist
Michigan | MI | Wexford | 3 | 6 | Moist
Minnesota | MN | Aitkin | 2 | 7
Minnesota | MN | Anoka | 2 | 6 | Moist
Minnesota | MN | Becker | 1 | 7
Minnesota | MN | Beltrami | 2 | 7
Minnesota | MN | Benton | 2 | 6 | Moist
Minnesota | MN | Big Stone | 1 | 6 | Moist
Minnesota | MN | Blue Earth | 1 | 6 | Moist
Minnesota | MN | Brown | 1 | 6 | Moist
Minnesota | MN | Carlton | 2 | 7
Minnesota | MN | Carver | 1 | 6 | Moist
Minnesota | MN | Cass | 2 | 7
Minnesota | MN | Chippewa | 1 | 6 | Moist
Minnesota | MN | Chisago | 2 | 6 | Moist
Minnesota | MN | Clay | 1 | 7
Minnesota | MN | Clearwater | 2 | 7
Minnesota | MN | Cook | 2 | 7
Minnesota | MN | Cottonwood | 1 | 6 | Moist
Minnesota | MN | Crow Wing | 2 | 7
Minnesota | MN | Dakota | 1 | 6 | Moist
Minnesota | MN | Dodge | 1 | 6 | Moist
Minnesota | MN | Douglas | 1 | 6 | Moist
Minnesota | MN | Faribault | 1 | 6 | Moist
Minnesota | MN | Fillmore | 1 | 6 | Moist
Minnesota | MN | Freeborn | 1 | 6 | Moist
Minnesota | MN | Goodhue | 1 | 6 | Moist
Minnesota | MN | Grant | 1 | 7
Minnesota | MN | Hennepin | 1 | 6 | Moist
Minnesota | MN | Houston | 1 | 6 | Moist
Minnesota | MN | Hubbard | 1 | 7
Minnesota | MN | Isanti | 2 | 6 | Moist
Minnesota | MN | Itasca | 2 | 7
Minnesota | MN | Jackson | 1 | 6 | Moist
Minnesota | MN | Kanabec | 1 | 7
Minnesota | MN | Kandiyohi | 1 | 6 | Moist
Minnesota | MN | Kittson | 1 | 7
Minnesota | MN | Koochiching | 2 | 7
Minnesota | MN | Lac Qui Parle | 1 | 6 | Moist
Minnesota | MN | Lake | 2 | 7
Minnesota | MN | Lake Of The Woods | 2 | 7
Minnesota | MN | Le Sueur | 1 | 6 | Moist
Minnesota | MN | Lincoln | 1 | 6 | Moist
Minnesota | MN | Lyon | 1 | 6 | Moist
Minnesota | MN | Mahnomen | 1 | 7
Minnesota | MN | Marshall | 1 | 7
Minnesota | MN | Martin | 1 | 6 | Moist
Minnesota | MN | Mcleod | 1 | 6 | Moist
Minnesota | MN | Meeker | 1 | 6 | Moist
Minnesota | MN | Mille Lacs | 2 | 7
Minnesota | MN | Morrison | 2 | 6 | Moist
Minnesota | MN | Mower | 1 | 6 | Moist
Minnesota | MN | Murray | 1 | 6 | Moist
Minnesota | MN | Nicollet | 1 | 6 | Moist
Minnesota | MN | Nobles | 1 | 6 | Moist
Minnesota | MN | Norman | 1 | 7
Minnesota | MN | Olmsted | 1 | 6 | Moist
Minnesota | MN | Otter Tail | 1 | 7
Minnesota | MN | Pennington | 1 | 7
Minnesota | MN | Pine | 2 | 7
Minnesota | MN | Pipestone | 1 | 6 | Moist
Minnesota | MN | Polk | 1 | 7
Minnesota | MN | Pope | 1 | 6 | Moist
Minnesota | MN | Ramsey | 1 | 6 | Moist
Minnesota | MN | Red Lake | 1 | 7
Minnesota | MN | Redwood | 1 | 6 | Moist
Minnesota | MN | Renville | 1 | 6 | Moist
Minnesota | MN | Rice | 1 | 6 | Moist
Minnesota | MN | Rock | 1 | 6 | Moist
Minnesota | MN | Roseau | 1 | 7
Minnesota | MN | Saint Louis | 2 | 7
Minnesota | MN | Scott | 1 | 6 | Moist
Minnesota | MN | Sherburne | 1 | 6 | Moist
Minnesota | MN | Sibley | 1 | 6 | Moist
Minnesota | MN | Stearns | 1 | 6 | Moist
Minnesota | MN | Steele | 1 | 6 | Moist
Minnesota | MN | Stevens | 1 | 6 | Moist
Minnesota | MN | Swift | 1 | 6 | Moist
Minnesota | MN | Todd | 1 | 6 | Moist
Minnesota | MN | Traverse | 1 | 6 | Moist
Minnesota | MN | Wabasha | 1 | 6 | Moist
Minnesota | MN | Wadena | 1 | 7
Minnesota | MN | Waseca | 1 | 6 | Moist
Minnesota | MN | Washington | 1 | 6 | Moist
Minnesota | MN | Watonwan | 1 | 6 | Moist
Minnesota | MN | Wilkin | 1 | 7
Minnesota | MN | Winona | 1 | 6 | Moist
Minnesota | MN | Wright | 1 | 6 | Moist
Minnesota | MN | Yellow Medicine | 1 | 6 | Moist
Mississippi | MS | Adams | 3 | 3 | Moist | Warm-Humid
Mississippi | MS | Alcorn | 2 | 3 | Moist
Mississippi | MS | Amite | 3 | 3 | Moist | Warm-Humid
Mississippi | MS | Attala | 3 | 3 | Moist
Mississippi | MS | Benton | 3 | 3 | Moist
Mississippi | MS | Bolivar | 3 | 3 | Moist
Mississippi | MS | Calhoun | 3 | 3 | Moist
Mississippi | MS | Carroll | 3 | 3 | Moist
Mississippi | MS | Chickasaw | 2 | 3 | Moist
Mississippi | MS | Choctaw | 3 | 3 | Moist
Mississippi | MS | Claiborne | 3 | 3 | Moist | Warm-Humid
Mississippi | MS | Clarke | 3 | 3 | Moist
Mississippi | MS | Clay | 2 | 3 | Moist
Mississippi | MS | Coahoma | 3 | 3 | Moist
Mississippi | MS | Copiah | 3 | 3 | Moist | Warm-Humid
Mississippi | MS | Covington | 3 | 3 | Moist | Warm-Humid
Mississippi | MS | Desoto | 3 | 3 | Moist
Mississippi | MS | Forrest | 3 | 3 | Moist | Warm-Humid
Mississippi | MS | Franklin | 3 | 3 | Moist | Warm-Humid
Mississippi | MS | George | 3 | 3 | Moist | Warm-Humid
Mississippi | MS | Greene | 3 | 3 | Moist | Warm-Humid
Mississippi | MS | Grenada | 3 | 3 | Moist
Mississippi | MS | Hancock | 3 | 2 | Moist | Warm-Humid
Mississippi | MS | Harrison | 3 | 2 | Moist | Warm-Humid
Mississippi | MS | Hinds | 3 | 3 | Moist | Warm-Humid
Mississippi | MS | Holmes | 3 | 3 | Moist
Mississippi | MS | Humphreys | 3 | 3 | Moist
Mississippi | MS | Issaquena | 3 | 3 | Moist
Mississippi | MS | Itawamba | 3 | 3 | Moist
Mississippi | MS | Jackson | 3 | 2 | Moist | Warm-Humid
Mississippi | MS | Jasper | 3 | 3 | Moist
Mississippi | MS | Jefferson | 3 | 3 | Moist | Warm-Humid
Mississippi | MS | Jefferson Davis | 3 | 3 | Moist | Warm-Humid
Mississippi | MS | Jones | 3 | 3 | Moist | Warm-Humid
Mississippi | MS | Kemper | 3 | 3 | Moist
Mississippi | MS | Lafayette | 3 | 3 | Moist
Mississippi | MS | Lamar | 3 | 3 | Moist | Warm-Humid
Mississippi | MS | Lauderdale | 3 | 3 | Moist
Mississippi | MS | Lawrence | 3 | 3 | Moist | Warm-Humid
Mississippi | MS | Leake | 3 | 3 | Moist
Mississippi | MS | Lee | 2 | 3 | Moist
Mississippi | MS | Leflore | 3 | 3 | Moist
Mississippi | MS | Lincoln | 3 | 3 | Moist | Warm-Humid
Mississippi | MS | Lowndes | 2 | 3 | Moist
Mississippi | MS | Madison | 3 | 3 | Moist
Mississippi | MS | Marion | 3 | 3 | Moist | Warm-Humid
Mississippi | MS | Marshall | 3 | 3 | Moist
Mississippi | MS | Monroe | 3 | 3 | Moist
Mississippi | MS | Montgomery | 3 | 3 | Moist
Mississippi | MS | Neshoba | 3 | 3 | Moist
Mississippi | MS | Newton | 3 | 3 | Moist
Mississippi | MS | Noxubee | 2 | 3 | Moist
Mississippi | MS | Oktibbeha | 3 | 3 | Moist
Mississippi | MS | Panola | 3 | 3 | Moist
Mississippi | MS | Pearl River | 3 | 2 | Moist | Warm-Humid
Mississippi | MS | Perry | 3 | 3 | Moist | Warm-Humid
Mississippi | MS | Pike | 3 | 3 | Moist | Warm-Humid
Mississippi | MS | Pontotoc | 3 | 3 | Moist
Mississippi | MS | Prentiss | 3 | 3 | Moist
Mississippi | MS | Quitman | 3 | 3 | Moist
Mississippi | MS | Rankin | 3 | 3 | Moist | Warm-Humid
Mississippi | MS | Scott | 3 | 3 | Moist
Mississippi | MS | Sharkey | 3 | 3 | Moist
Mississippi | MS | Simpson | 3 | 3 | Moist | Warm-Humid
Mississippi | MS | Smith | 3 | 3 | Moist | Warm-Humid
Mississippi | MS | Stone | 3 | 2 | Moist | Warm-Humid
Mississippi | MS | Sunflower | 3 | 3 | Moist
Mississippi | MS | Tallahatchie | 3 | 3 | Moist
Mississippi | MS | Tate | 3 | 3 | Moist
Mississippi | MS | Tippah | 3 | 3 | Moist
Mississippi | MS | Tishomingo | 3 | 3 | Moist
Mississippi | MS | Tunica | 3 | 3 | Moist
Mississippi | MS | Union | 3 | 3 | Moist
Mississippi | MS | Walthall | 3 | 3 | Moist | Warm-Humid
Mississippi | MS | Warren | 3 | 3 | Moist | Warm-Humid
Mississippi | MS | Washington | 3 | 3 | Moist
Mississippi | MS | Wayne | 3 | 3 | Moist | Warm-Humid
Mississippi | MS | Webster | 3 | 3 | Moist
Mississippi | MS | Wilkinson | 3 | 3 | Moist | Warm-Humid
Mississippi | MS | Winston | 3 | 3 | Moist
Mississippi | MS | Yalobusha | 3 | 3 | Moist
Mississippi | MS | Yazoo | 3 | 3 | Moist
Missouri | MO | Adair | 2 | 5 | Moist
Missouri | MO | Andrew | 1 | 5 | Moist
Missouri | MO | Atchison | 1 | 5 | Moist
Missouri | MO | Audrain | 2 | 4 | Moist
Missouri | MO | Barry | 2 | 4 | Moist
Missouri | MO | Barton | 2 | 4 | Moist
Missouri | MO | Bates | 2 | 4 | Moist
Missouri | MO | Benton | 2 | 4 | Moist
Missouri | MO | Bollinger | 2 | 4 | Moist
Missouri | MO | Boone | 2 | 4 | Moist
Missouri | MO | Buchanan | 1 | 5 | Moist
Missouri | MO | Butler | 3 | 4 | Moist
Missouri | MO | Caldwell | 2 | 5 | Moist
Missouri | MO | Callaway | 2 | 4 | Moist
Missouri | MO | Camden | 2 | 4 | Moist
Missouri | MO | Cape Girardeau | 2 | 4 | Moist
Missouri | MO | Carroll | 2 | 4 | Moist
Missouri | MO | Carter | 2 | 4 | Moist
Missouri | MO | Cass | 1 | 4 | Moist
Missouri | MO | Cedar | 2 | 4 | Moist
Missouri | MO | Chariton | 2 | 5 | Moist
Missouri | MO | Christian | 2 | 4 | Moist
Missouri | MO | Clark | 2 | 5 | Moist
Missouri | MO | Clay | 1 | 4 | Moist
Missouri | MO | Clinton | 1 | 5 | Moist
Missouri | MO | Cole | 2 | 4 | Moist
Missouri | MO | Cooper | 2 | 4 | Moist
Missouri | MO | Crawford | 2 | 4 | Moist
Missouri | MO | Dade | 2 | 4 | Moist
Missouri | MO | Dallas | 2 | 4 | Moist
Missouri | MO | Daviess | 2 | 5 | Moist
Missouri | MO | Dekalb | 2 | 5 | Moist
Missouri | MO | Dent | 2 | 4 | Moist
Missouri | MO | Douglas | 2 | 4 | Moist
Missouri | MO | Dunklin | 3 | 4 | Moist
Missouri | MO | Franklin | 2 | 4 | Moist
Missouri | MO | Gasconade | 2 | 4 | Moist
Missouri | MO | Gentry | 2 | 5 | Moist
Missouri | MO | Greene | 2 | 4 | Moist
Missouri | MO | Grundy | 2 | 5 | Moist
Missouri | MO | Harrison | 2 | 5 | Moist
Missouri | MO | Henry | 2 | 4 | Moist
Missouri | MO | Hickory | 2 | 4 | Moist
Missouri | MO | Holt | 1 | 5 | Moist
Missouri | MO | Howard | 2 | 4 | Moist
Missouri | MO | Howell | 2 | 4 | Moist
Missouri | MO | Iron | 1 | 4 | Moist
Missouri | MO | Jackson | 1 | 4 | Moist
Missouri | MO | Jasper | 2 | 4 | Moist
Missouri | MO | Jefferson | 2 | 4 | Moist
Missouri | MO | Johnson | 2 | 4 | Moist
Missouri | MO | Knox | 2 | 5 | Moist
Missouri | MO | Laclede | 2 | 4 | Moist
Missouri | MO | Lafayette | 2 | 4 | Moist
Missouri | MO | Lawrence | 2 | 4 | Moist
Missouri | MO | Lewis | 2 | 5 | Moist
Missouri | MO | Lincoln | 2 | 4 | Moist
Missouri | MO | Linn | 2 | 5 | Moist
Missouri | MO | Livingston | 2 | 5 | Moist
Missouri | MO | Macon | 2 | 5 | Moist
Missouri | MO | Madison | 2 | 4 | Moist
Missouri | MO | Maries | 2 | 4 | Moist
Missouri | MO | Marion | 2 | 5 | Moist
Missouri | MO | Mcdonald | 2 | 4 | Moist
Missouri | MO | Mercer | 2 | 5 | Moist
Missouri | MO | Miller | 2 | 4 | Moist
Missouri | MO | Mississippi | 3 | 4 | Moist
Missouri | MO | Moniteau | 2 | 4 | Moist
Missouri | MO | Monroe | 2 | 4 | Moist
Missouri | MO | Montgomery | 2 | 4 | Moist
Missouri | MO | Morgan | 2 | 4 | Moist
Missouri | MO | New Madrid | 3 | 4 | Moist
Missouri | MO | Newton | 2 | 4 | Moist
Missouri | MO | Nodaway | 1 | 5 | Moist
Missouri | MO | Oregon | 2 | 4 | Moist
Missouri | MO | Osage | 2 | 4 | Moist
Missouri | MO | Ozark | 2 | 4 | Moist
Missouri | MO | Pemiscot | 3 | 4 | Moist
Missouri | MO | Perry | 2 | 4 | Moist
Missouri | MO | Pettis | 2 | 4 | Moist
Missouri | MO | Phelps | 2 | 4 | Moist
Missouri | MO | Pike | 2 | 5 | Moist
Missouri | MO | Platte | 1 | 4 | Moist
Missouri | MO | Polk | 2 | 4 | Moist
Missouri | MO | Pulaski | 2 | 4 | Moist
Missouri | MO | Putnam | 2 | 5 | Moist
Missouri | MO | Ralls | 2 | 5 | Moist
Missouri | MO | Randolph | 2 | 4 | Moist
Missouri | MO | Ray | 2 | 4 | Moist
Missouri | MO | Reynolds | 2 | 4 | Moist
Missouri | MO | Ripley | 2 | 4 | Moist
Missouri | MO | Saint Charles | 2 | 4 | Moist
Missouri | MO | Saint Clair | 2 | 4 | Moist
Missouri | MO | Saint Francois | 2 | 4 | Moist
Missouri | MO | Saint Louis | 2 | 4 | Moist
Missouri | MO | Saint Louis City | 2 | 4 | Moist
Missouri | MO | Sainte Genevieve | 2 | 4 | Moist
Missouri | MO | Saline | 2 | 4 | Moist
Missouri | MO | Schuyler | 2 | 5 | Moist
Missouri | MO | Scotland | 2 | 5 | Moist
Missouri | MO | Scott | 3 | 4 | Moist
Missouri | MO | Shannon | 2 | 4 | Moist
Missouri | MO | Shelby | 2 | 5 | Moist
Missouri | MO | Stoddard | 3 | 4 | Moist
Missouri | MO | Stone | 2 | 4 | Moist
Missouri | MO | Sullivan | 2 | 5 | Moist
Missouri | MO | Taney | 2 | 4 | Moist
Missouri | MO | Texas | 2 | 4 | Moist
Missouri | MO | Vernon | 2 | 4 | Moist
Missouri | MO | Warren | 2 | 4 | Moist
Missouri | MO | Washington | 2 | 4 | Moist
Missouri | MO | Wayne | 2 | 4 | Moist
Missouri | MO | Webster | 2 | 4 | Moist
Missouri | MO | Worth | 2 | 5 | Moist
Missouri | MO | Wright | 2 | 4 | Moist
Montana | MT | Beaverhead | 1 | 6 | Dry
Montana | MT | Big Horn | 1 | 6 | Dry
Montana | MT | Blaine | 1 | 6 | Dry
Montana | MT | Broadwater | 1 | 6 | Dry
Montana | MT | Carbon | 1 | 6 | Dry
Montana | MT | Carter | 1 | 6 | Dry
Montana | MT | Cascade | 1 | 6 | Dry
Montana | MT | Chouteau | 1 | 6 | Dry
Montana | MT | Custer | 1 | 6 | Dry
Montana | MT | Daniels | 1 | 6 | Dry
Montana | MT | Dawson | 1 | 6 | Dry
Montana | MT | Deer Lodge | 1 | 6 | Dry
Montana | MT | Fallon | 1 | 6 | Dry
Montana | MT | Fergus | 1 | 6 | Dry
Montana | MT | Flathead | 1 | 6 | Dry
Montana | MT | Gallatin | 1 | 6 | Dry
Montana | MT | Garfield | 1 | 6 | Dry
Montana | MT | Glacier | 1 | 6 | Dry
Montana | MT | Golden Valley | 2 | 6 | Dry
Montana | MT | Granite | 1 | 6 | Dry
Montana | MT | Hill | 1 | 6 | Dry
Montana | MT | Jefferson | 1 | 6 | Dry
Montana | MT | Judith Basin | 1 | 6 | Dry
Montana | MT | Lake | 1 | 6 | Dry
Montana | MT | Lewis And Clark | 1 | 6 | Dry
Montana | MT | Liberty | 1 | 6 | Dry
Montana | MT | Lincoln | 1 | 6 | Dry
Montana | MT | Madison | 1 | 6 | Dry
Montana | MT | Mccone | 1 | 6 | Dry
Montana | MT | Meagher | 1 | 6 | Dry
Montana | MT | Mineral | 1 | 6 | Dry
Montana | MT | Missoula | 1 | 6 | Dry
Montana | MT | Musselshell | 2 | 6 | Dry
Montana | MT | Park | 1 | 6 | Dry
Montana | MT | Petroleum | 2 | 6 | Dry
Montana | MT | Phillips | 1 | 6 | Dry
Montana | MT | Pondera | 1 | 6 | Dry
Montana | MT | Powder River | 1 | 6 | Dry
Montana | MT | Powell | 1 | 6 | Dry
Montana | MT | Prairie | 1 | 6 | Dry
Montana | MT | Ravalli | 1 | 6 | Dry
Montana | MT | Richland | 1 | 6 | Dry
Montana | MT | Roosevelt | 1 | 6 | Dry
Montana | MT | Rosebud | 1 | 6 | Dry
Montana | MT | Sanders | 1 | 6 | Dry
Montana | MT | Sheridan | 1 | 6 | Dry
Montana | MT | Silver Bow | 1 | 6 | Dry
Montana | MT | Stillwater | 1 | 6 | Dry
Montana | MT | Sweet Grass | 2 | 6 | Dry
Montana | MT | Teton | 1 | 6 | Dry
Montana | MT | Toole | 1 | 6 | Dry
Montana | MT | Treasure | 2 | 6 | Dry
Montana | MT | Valley | 1 | 6 | Dry
Montana | MT | Wheatland | 2 | 6 | Dry
Montana | MT | Wibaux | 1 | 6 | Dry
Montana | MT | Yellowstone | 2 | 6 | Dry
Nebraska | NE | Adams | 1 | 5 | Moist
Nebraska | NE | Antelope | 2 | 5 | Moist
Nebraska | NE | Arthur | 3 | 5 | Moist
Nebraska | NE | Banner | 2 | 5 | Moist
Nebraska | NE | Blaine | 3 | 5 | Moist
Nebraska | NE | Boone | 1 | 5 | Moist
Nebraska | NE | Box Butte | 2 | 5 | Moist
Nebraska | NE | Boyd | 1 | 5 | Moist
Nebraska | NE | Brown | 3 | 5 | Moist
Nebraska | NE | Buffalo | 2 | 5 | Moist
Nebraska | NE | Burt | 1 | 5 | Moist
Nebraska | NE | Butler | 1 | 5 | Moist
Nebraska | NE | Cass | 1 | 5 | Moist
Nebraska | NE | Cedar | 1 | 5 | Moist
Nebraska | NE | Chase | 2 | 5 | Moist
Nebraska | NE | Cherry | 3 | 5 | Moist
Nebraska | NE | Cheyenne | 2 | 5 | Moist
Nebraska | NE | Clay | 1 | 5 | Moist
Nebraska | NE | Colfax | 1 | 5 | Moist
Nebraska | NE | Cuming | 1 | 5 | Moist
Nebraska | NE | Custer | 2 | 5 | Moist
Nebraska | NE | Dakota | 1 | 5 | Moist
Nebraska | NE | Dawes | 2 | 5 | Moist
Nebraska | NE | Dawson | 2 | 5 | Moist
Nebraska | NE | Deuel | 2 | 5 | Moist
Nebraska | NE | Dixon | 1 | 5 | Moist
Nebraska | NE | Dodge | 1 | 5 | Moist
Nebraska | NE | Douglas | 1 | 5 | Moist
Nebraska | NE | Dundy | 2 | 5 | Moist
Nebraska | NE | Fillmore | 1 | 5 | Moist
Nebraska | NE | Franklin | 1 | 5 | Moist
Nebraska | NE | Frontier | 1 | 5 | Moist
Nebraska | NE | Furnas | 1 | 5 | Moist
Nebraska | NE | Gage | 1 | 5 | Moist
Nebraska | NE | Garden | 3 | 5 | Moist
Nebraska | NE | Garfield | 3 | 5 | Moist
Nebraska | NE | Gosper | 1 | 5 | Moist
Nebraska | NE | Grant | 3 | 5 | Moist
Nebraska | NE | Greeley | 1 | 5 | Moist
Nebraska | NE | Hall | 2 | 5 | Moist
Nebraska | NE | Hamilton | 1 | 5 | Moist
Nebraska | NE | Harlan | 1 | 5 | Moist
Nebraska | NE | Hayes | 1 | 5 | Moist
Nebraska | NE | Hitchcock | 1 | 5 | Moist
Nebraska | NE | Holt | 3 | 5 | Moist
Nebraska | NE | Hooker | 3 | 5 | Moist
Nebraska | NE | Howard | 2 | 5 | Moist
Nebraska | NE | Jefferson | 1 | 5 | Moist
Nebraska | NE | Johnson | 1 | 5 | Moist
Nebraska | NE | Kearney | 1 | 5 | Moist
Nebraska | NE | Keith | 2 | 5 | Moist
Nebraska | NE | Keya Paha | 2 | 5 | Moist
Nebraska | NE | Kimball | 2 | 5 | Moist
Nebraska | NE | Knox | 1 | 5 | Moist
Nebraska | NE | Lancaster | 1 | 5 | Moist
Nebraska | NE | Lincoln | 3 | 5 | Moist
Nebraska | NE | Logan | 3 | 5 | Moist
Nebraska | NE | Loup | 3 | 5 | Moist
Nebraska | NE | Madison | 1 | 5 | Moist
Nebraska | NE | Mcpherson | 3 | 5 | Moist
Nebraska | NE | Merrick | 2 | 5 | Moist
Nebraska | NE | Morrill | 2 | 5 | Moist
Nebraska | NE | Nance | 1 | 5 | Moist
Nebraska | NE | Nemaha | 1 | 5 | Moist
Nebraska | NE | Nuckolls | 1 | 5 | Moist
Nebraska | NE | Otoe | 1 | 5 | Moist
Nebraska | NE | Pawnee | 1 | 5 | Moist
Nebraska | NE | Perkins | 2 | 5 | Moist
Nebraska | NE | Phelps | 1 | 5 | Moist
Nebraska | NE | Pierce | 1 | 5 | Moist
Nebraska | NE | Platte | 1 | 5 | Moist
Nebraska | NE | Polk | 1 | 5 | Moist
Nebraska | NE | Red Willow | 1 | 5 | Moist
Nebraska | NE | Richardson | 1 | 5 | Moist
Nebraska | NE | Rock | 3 | 5 | Moist
Nebraska | NE | Saline | 1 | 5 | Moist
Nebraska | NE | Sarpy | 1 | 5 | Moist
Nebraska | NE | Saunders | 1 | 5 | Moist
Nebraska | NE | Scotts Bluff | 2 | 5 | Moist
Nebraska | NE | Seward | 1 | 5 | Moist
Nebraska | NE | Sheridan | 2 | 5 | Moist
Nebraska | NE | Sherman | 2 | 5 | Moist
Nebraska | NE | Sioux | 2 | 5 | Moist
Nebraska | NE | Stanton | 1 | 5 | Moist
Nebraska | NE | Thayer | 1 | 5 | Moist
Nebraska | NE | Thomas | 3 | 5 | Moist
Nebraska | NE | Thurston | 1 | 5 | Moist
Nebraska | NE | Valley | 2 | 5 | Moist
Nebraska | NE | Washington | 1 | 5 | Moist
Nebraska | NE | Wayne | 1 | 5 | Moist
Nebraska | NE | Webster | 1 | 5 | Moist
Nebraska | NE | Wheeler | 3 | 5 | Moist
Nebraska | NE | York | 1 | 5 | Moist
Nevada | NV | Carson City | 1 | 5 | Dry
Nevada | NV | Churchill | 2 | 5 | Dry
Nevada | NV | Clark | 3 | 3 | Dry
Nevada | NV | Douglas | 1 | 5 | Dry
Nevada | NV | Elko | 2 | 5 | Dry
Nevada | NV | Esmeralda | 2 | 5 | Dry
Nevada | NV | Eureka | 1 | 5 | Dry
Nevada | NV | Humboldt | 2 | 5 | Dry
Nevada | NV | Lander | 1 | 5 | Dry
Nevada | NV | Lincoln | 1 | 5 | Dry
Nevada | NV | Lyon | 1 | 5 | Dry
Nevada | NV | Mineral | 1 | 5 | Dry
Nevada | NV | Nye | 2 | 5 | Dry
Nevada | NV | Pershing | 1 | 5 | Dry
Nevada | NV | Storey | 2 | 5 | Dry
Nevada | NV | Washoe | 2 | 5 | Dry
Nevada | NV | White Pine | 1 | 5 | Dry
New Hampshire | NH | Belknap | 2 | 6 | Moist
New Hampshire | NH | Carroll | 1 | 6 | Moist
New Hampshire | NH | Cheshire | 2 | 5 | Moist
New Hampshire | NH | Coos | 2 | 6 | Moist
New Hampshire | NH | Grafton | 2 | 6 | Moist
New Hampshire | NH | Hillsborough | 2 | 5 | Moist
New Hampshire | NH | Merrimack | 2 | 6 | Moist
New Hampshire | NH | Rockingham | 2 | 5 | Moist
New Hampshire | NH | Strafford | 2 | 5 | Moist
New Hampshire | NH | Sullivan | 2 | 6 | Moist
New Jersey | NJ | Atlantic | 3 | 4 | Moist
New Jersey | NJ | Bergen | 2 | 5 | Moist
New Jersey | NJ | Burlington | 2 | 4 | Moist
New Jersey | NJ | Camden | 2 | 4 | Moist
New Jersey | NJ | Cape May | 3 | 4 | Moist
New Jersey | NJ | Cumberland | 2 | 4 | Moist
New Jersey | NJ | Essex | 2 | 4 | Moist
New Jersey | NJ | Gloucester | 2 | 4 | Moist
New Jersey | NJ | Hudson | 2 | 4 | Moist
New Jersey | NJ | Hunterdon | 1 | 5 | Moist
New Jersey | NJ | Mercer | 1 | 5 | Moist
New Jersey | NJ | Middlesex | 2 | 4 | Moist
New Jersey | NJ | Monmouth | 1 | 4 | Moist
New Jersey | NJ | Morris | 1 | 5 | Moist
New Jersey | NJ | Ocean | 3 | 4 | Moist
New Jersey | NJ | Passaic | 2 | 5 | Moist
New Jersey | NJ | Salem | 2 | 4 | Moist
New Jersey | NJ | Somerset | 1 | 5 | Moist
New Jersey | NJ | Sussex | 1 | 5 | Moist
New Jersey | NJ | Union | 2 | 4 | Moist
New Jersey | NJ | Warren | 1 | 5 | Moist
New Mexico | NM | Bernalillo | 1 | 4 | Dry
New Mexico | NM | Catron | 2 | 5 | Dry
New Mexico | NM | Chaves | 2 | 3 | Dry
New Mexico | NM | Cibola | 2 | 4 | Dry
New Mexico | NM | Colfax | 1 | 5 | Dry
New Mexico | NM | Curry | 2 | 4 | Dry
New Mexico | NM | De Baca | 2 | 4 | Dry
New Mexico | NM | Dona Ana | 2 | 3 | Dry
New Mexico | NM | Eddy | 2 | 3 | Dry
New Mexico | NM | Grant | 2 | 4 | Dry
New Mexico | NM | Guadalupe | 2 | 4 | Dry
New Mexico | NM | Harding | 2 | 5 | Dry
New Mexico | NM | Hidalgo | 2 | 3 | Dry
New Mexico | NM | Lea | 2 | 3 | Dry
New Mexico | NM | Lincoln | 2 | 4 | Dry
New Mexico | NM | Los Alamos | 2 | 5 | Dry
New Mexico | NM | Luna | 2 | 3 | Dry
New Mexico | NM | Mckinley | 2 | 5 | Dry
New Mexico | NM | Mora | 1 | 5 | Dry
New Mexico | NM | Otero | 2 | 3 | Dry
New Mexico | NM | Quay | 2 | 4 | Dry
New Mexico | NM | Rio Arriba | 1 | 5 | Dry
New Mexico | NM | Roosevelt | 2 | 4 | Dry
New Mexico | NM | San Juan | 2 | 5 | Dry
New Mexico | NM | San Miguel | 1 | 5 | Dry
New Mexico | NM | Sandoval | 2 | 5 | Dry
New Mexico | NM | Santa Fe | 1 | 5 | Dry
New Mexico | NM | Sierra | 2 | 4 | Dry
New Mexico | NM | Socorro | 2 | 4 | Dry
New Mexico | NM | Taos | 1 | 5 | Dry
New Mexico | NM | Torrance | 2 | 5 | Dry
New Mexico | NM | Union | 2 | 4 | Dry
New Mexico | NM | Valencia | 2 | 4 | Dry
New York | NY | Albany | 1 | 5 | Moist
New York | NY | Allegany | 1 | 6 | Moist
New York | NY | Bronx | 3 | 4 | Moist
New York | NY | Broome | 1 | 6 | Moist
New York | NY | Cattaraugus | 1 | 6 | Moist
New York | NY | Cayuga | 1 | 5 | Moist
New York | NY | Chautauqua | 1 | 5 | Moist
New York | NY | Chemung | 1 | 5 | Moist
New York | NY | Chenango | 1 | 6 | Moist
New York | NY | Clinton | 2 | 6 | Moist
New York | NY | Columbia | 1 | 5 | Moist
New York | NY | Cortland | 1 | 5 | Moist
New York | NY | Delaware | 1 | 6 | Moist
New York | NY | Dutchess | 1 | 5 | Moist
New York | NY | Erie | 1 | 5 | Moist
New York | NY | Essex | 3 | 6 | Moist
New York | NY | Franklin | 3 | 6 | Moist
New York | NY | Fulton | 3 | 6 | Moist
New York | NY | Genesee | 1 | 5 | Moist
New York | NY | Greene | 1 | 5 | Moist
New York | NY | Hamilton | 3 | 6 | Moist
New York | NY | Herkimer | 3 | 6 | Moist
New York | NY | Jefferson | 2 | 6 | Moist
New York | NY | Kings | 3 | 4 | Moist
New York | NY | Lewis | 2 | 6 | Moist
New York | NY | Livingston | 1 | 5 | Moist
New York | NY | Madison | 1 | 6 | Moist
New York | NY | Monroe | 2 | 5 | Moist
New York | NY | Montgomery | 2 | 6 | Moist
New York | NY | Nassau | 3 | 4 | Moist
New York | NY | New York | 3 | 4 | Moist
New York | NY | Niagara | 2 | 5 | Moist
New York | NY | Oneida | 2 | 6 | Moist
New York | NY | Onondaga | 1 | 5 | Moist
New York | NY | Ontario | 1 | 5 | Moist
New York | NY | Orange | 1 | 5 | Moist
New York | NY | Orleans | 2 | 5 | Moist
New York | NY | Oswego | 2 | 5 | Moist
New York | NY | Otsego | 1 | 6 | Moist
New York | NY | Putnam | 1 | 5 | Moist
New York | NY | Queens | 3 | 4 | Moist
New York | NY | Rensselaer | 1 | 5 | Moist
New York | NY | Richmond | 3 | 4 | Moist
New York | NY | Rockland | 3 | 5 | Moist
New York | NY | Saint Lawrence | 2 | 6 | Moist
New York | NY | Saratoga | 2 | 5 | Moist
New York | NY | Schenectady | 2 | 5 | Moist
New York | NY | Schoharie | 1 | 6 | Moist
New York | NY | Schuyler | 1 | 6 | Moist
New York | NY | Seneca | 1 | 5 | Moist
New York | NY | Steuben | 1 | 6 | Moist
New York | NY | Suffolk | 3 | 4 | Moist
New York | NY | Sullivan | 1 | 6 | Moist
New York | NY | Tioga | 1 | 5 | Moist
New York | NY | Tompkins | 1 | 6 | Moist
New York | NY | Ulster | 1 | 6 | Moist
New York | NY | Warren | 3 | 6 | Moist
New York | NY | Washington | 1 | 5 | Moist
New York | NY | Wayne | 2 | 5 | Moist
New York | NY | Westchester | 3 | 4 | Moist
New York | NY | Wyoming | 1 | 6 | Moist
New York | NY | Yates | 1 | 5 | Moist
North Carolina | NC | Alamance | 3 | 4 | Moist
North Carolina | NC | Alexander | 2 | 4 | Moist
North Carolina | NC | Alleghany | 1 | 5 | Moist
North Carolina | NC | Anson | 3 | 3 | Moist
North Carolina | NC | Ashe | 2 | 5 | Moist
North Carolina | NC | Avery | 2 | 5 | Moist
North Carolina | NC | Beaufort | 3 | 3 | Moist
North Carolina | NC | Bertie | 3 | 4 | Moist
North Carolina | NC | Bladen | 3 | 3 | Moist
North Carolina | NC | Brunswick | 3 | 3 | Moist | Warm-Humid
North Carolina | NC | Buncombe | 1 | 4 | Moist
North Carolina | NC | Burke | 2 | 4 | Moist
North Carolina | NC | Cabarrus | 3 | 3 | Moist
North Carolina | NC | Caldwell | 2 | 4 | Moist
North Carolina | NC | Camden | 3 | 3 | Moist
North Carolina | NC | Carteret | 3 | 3 | Moist | Warm-Humid
North Carolina | NC | Caswell | 2 | 4 | Moist
North Carolina | NC | Catawba | 2 | 4 | Moist
North Carolina | NC | Chatham | 3 | 4 | Moist
North Carolina | NC | Cherokee | 1 | 4 | Moist
North Carolina | NC | Chowan | 3 | 3 | Moist
North Carolina | NC | Clay | 2 | 4 | Moist
North Carolina | NC | Cleveland | 2 | 4 | Moist
North Carolina | NC | Columbus | 3 | 3 | Moist | Warm-Humid
North Carolina | NC | Craven | 3 | 3 | Moist
North Carolina | NC | Cumberland | 3 | 3 | Moist
North Carolina | NC | Currituck | 3 | 3 | Moist
North Carolina | NC | Dare | 3 | 3 | Moist
North Carolina | NC | Davidson | 3 | 3 | Moist
North Carolina | NC | Davie | 3 | 4 | Moist
North Carolina | NC | Duplin | 3 | 3 | Moist
North Carolina | NC | Durham | 3 | 4 | Moist
North Carolina | NC | Edgecombe | 3 | 3 | Moist
North Carolina | NC | Forsyth | 2 | 4 | Moist
North Carolina | NC | Franklin | 2 | 4 | Moist
North Carolina | NC | Gaston | 2 | 3 | Moist
North Carolina | NC | Gates | 3 | 4 | Moist
North Carolina | NC | Graham | 2 | 4 | Moist
North Carolina | NC | Granville | 3 | 4 | Moist
North Carolina | NC | Greene | 3 | 3 | Moist
North Carolina | NC | Guilford | 3 | 4 | Moist
North Carolina | NC | Halifax | 3 | 4 | Moist
North Carolina | NC | Harnett | 3 | 4 | Moist
North Carolina | NC | Haywood | 2 | 4 | Moist
North Carolina | NC | Henderson | 1 | 4 | Moist
North Carolina | NC | Hertford | 3 | 4 | Moist
North Carolina | NC | Hoke | 3 | 3 | Moist
North Carolina | NC | Hyde | 3 | 3 | Moist
North Carolina | NC | Iredell | 2 | 4 | Moist
North Carolina | NC | Jackson | 2 | 4 | Moist
North Carolina | NC | Johnston | 3 | 3 | Moist
North Carolina | NC | Jones | 3 | 3 | Moist
North Carolina | NC | Lee | 3 | 4 | Moist
North Carolina | NC | Lenoir | 3 | 3 | Moist
North Carolina | NC | Lincoln | 2 | 4 | Moist
North Carolina | NC | Macon | 2 | 4 | Moist
North Carolina | NC | Madison | 2 | 4 | Moist
North Carolina | NC | Martin | 3 | 3 | Moist
North Carolina | NC | Mcdowell | 2 | 4 | Moist
North Carolina | NC | Mecklenburg | 3 | 3 | Moist
North Carolina | NC | Mitchell | 1 | 5 | Moist
North Carolina | NC | Montgomery | 3 | 3 | Moist
North Carolina | NC | Moore | 3 | 3 | Moist
North Carolina | NC | Nash | 3 | 4 | Moist
North Carolina | NC | New Hanover | 3 | 3 | Moist | Warm-Humid
North Carolina | NC | Northampton | 3 | 4 | Moist
North Carolina | NC | Onslow | 3 | 3 | Moist | Warm-Humid
North Carolina | NC | Orange | 3 | 4 | Moist
North Carolina | NC | Pamlico | 3 | 3 | Moist
North Carolina | NC | Pasquotank | 3 | 3 | Moist
North Carolina | NC | Pender | 3 | 3 | Moist | Warm-Humid
North Carolina | NC | Perquimans | 3 | 3 | Moist
North Carolina | NC | Person | 3 | 4 | Moist
North Carolina | NC | Pitt | 3 | 3 | Moist
North Carolina | NC | Polk | 2 | 4 | Moist
North Carolina | NC | Randolph | 3 | 3 | Moist
North Carolina | NC | Richmond | 3 | 3 | Moist
North Carolina | NC | Robeson | 3 | 3 | Moist
North Carolina | NC | Rockingham | 1 | 4 | Moist
North Carolina | NC | Rowan | 3 | 3 | Moist
North Carolina | NC | Rutherford | 2 | 4 | Moist
North Carolina | NC | Sampson | 3 | 3 | Moist
North Carolina | NC | Scotland | 3 | 3 | Moist
North Carolina | NC | Stanly | 3 | 3 | Moist
North Carolina | NC | Stokes | 2 | 4 | Moist
North Carolina | NC | Surry | 2 | 4 | Moist
North Carolina | NC | Swain | 2 | 4 | Moist
North Carolina | NC | Transylvania | 1 | 4 | Moist
North Carolina | NC | Tyrrell | 3 | 3 | Moist
North Carolina | NC | Union | 3 | 3 | Moist
North Carolina | NC | Vance | 2 | 4 | Moist
North Carolina | NC | Wake | 2 | 4 | Moist
North Carolina | NC | Warren | 2 | 4 | Moist
North Carolina | NC | Washington | 3 | 3 | Moist
North Carolina | NC | Watauga | 1 | 5 | Moist
North Carolina | NC | Wayne | 3 | 3 | Moist
North Carolina | NC | Wilkes | 2 | 4 | Moist
North Carolina | NC | Wilson | 3 | 3 | Moist
North Carolina | NC | Yadkin | 2 | 4 | Moist
North Carolina | NC | Yancey | 2 | 5 | Moist
North Dakota | ND | Adams | 1 | 6 | Moist
North Dakota | ND | Barnes | 1 | 7
North Dakota | ND | Benson | 1 | 7
North Dakota | ND | Billings | 1 | 6 | Moist
North Dakota | ND | Bottineau | 1 | 7
North Dakota | ND | Bowman | 1 | 6 | Moist
North Dakota | ND | Burke | 1 | 7
North Dakota | ND | Burleigh | 1 | 6 | Moist
North Dakota | ND | Cass | 1 | 7
North Dakota | ND | Cavalier | 1 | 7
North Dakota | ND | Dickey | 1 | 6 | Moist
North Dakota | ND | Divide | 1 | 7
North Dakota | ND | Dunn | 1 | 6 | Moist
North Dakota | ND | Eddy | 1 | 7
North Dakota | ND | Emmons | 1 | 6 | Moist
North Dakota | ND | Foster | 1 | 7
North Dakota | ND | Golden Valley | 1 | 6 | Moist
North Dakota | ND | Grand Forks | 1 | 7
North Dakota | ND | Grant | 1 | 6 | Moist
North Dakota | ND | Griggs | 1 | 7
North Dakota | ND | Hettinger | 1 | 6 | Moist
North Dakota | ND | Kidder | 1 | 7
North Dakota | ND | Lamoure | 1 | 6 | Moist
North Dakota | ND | Logan | 1 | 6 | Moist
North Dakota | ND | Mchenry | 1 | 7
North Dakota | ND | Mcintosh | 1 | 6 | Moist
North Dakota | ND | Mckenzie | 1 | 6 | Moist
North Dakota | ND | Mclean | 1 | 7
North Dakota | ND | Mercer | 1 | 6 | Moist
North Dakota | ND | Morton | 1 | 6 | Moist
North Dakota | ND | Mountrail | 1 | 7
North Dakota | ND | Nelson | 1 | 7
North Dakota | ND | Oliver | 1 | 6 | Moist
North Dakota | ND | Pembina | 1 | 7
North Dakota | ND | Pierce | 1 | 7
North Dakota | ND | Ramsey | 1 | 7
North Dakota | ND | Ransom | 1 | 6 | Moist
North Dakota | ND | Renville | 1 | 7
North Dakota | ND | Richland | 1 | 6 | Moist
North Dakota | ND | Rolette | 1 | 7
North Dakota | ND | Sargent | 1 | 6 | Moist
North Dakota | ND | Sheridan | 1 | 7
North Dakota | ND | Sioux | 1 | 6 | Moist
North Dakota | ND | Slope | 1 | 6 | Moist
North Dakota | ND | Stark | 1 | 6 | Moist
North Dakota | ND | Steele | 1 | 7
North Dakota | ND | Stutsman | 1 | 7
North Dakota | ND | Towner | 1 | 7
North Dakota | ND | Traill | 1 | 7
North Dakota | ND | Walsh | 1 | 7
North Dakota | ND | Ward | 1 | 7
North Dakota | ND | Wells | 1 | 7
North Dakota | ND | Williams | 1 | 7
Northern Mariana Islands |  | Northern Mariana Islands |  | 1 | Moist | Warm-Humid | Tropical
Ohio | OH | Adams | 1 | 4 | Moist
Ohio | OH | Allen | 1 | 5 | Moist
Ohio | OH | Ashland | 1 | 5 | Moist
Ohio | OH | Ashtabula | 2 | 5 | Moist
Ohio | OH | Athens | 2 | 5 | Moist
Ohio | OH | Auglaize | 1 | 5 | Moist
Ohio | OH | Belmont | 1 | 5 | Moist
Ohio | OH | Brown | 2 | 4 | Moist
Ohio | OH | Butler | 1 | 5 | Moist
Ohio | OH | Carroll | 1 | 5 | Moist
Ohio | OH | Champaign | 1 | 5 | Moist
Ohio | OH | Clark | 1 | 5 | Moist
Ohio | OH | Clermont | 2 | 4 | Moist
Ohio | OH | Clinton | 1 | 5 | Moist
Ohio | OH | Columbiana | 1 | 5 | Moist
Ohio | OH | Coshocton | 1 | 5 | Moist
Ohio | OH | Crawford | 1 | 5 | Moist
Ohio | OH | Cuyahoga | 2 | 5 | Moist
Ohio | OH | Darke | 1 | 5 | Moist
Ohio | OH | Defiance | 2 | 5 | Moist
Ohio | OH | Delaware | 1 | 5 | Moist
Ohio | OH | Erie | 2 | 5 | Moist
Ohio | OH | Fairfield | 1 | 5 | Moist
Ohio | OH | Fayette | 1 | 5 | Moist
Ohio | OH | Franklin | 1 | 5 | Moist
Ohio | OH | Fulton | 2 | 5 | Moist
Ohio | OH | Gallia | 2 | 4 | Moist
Ohio | OH | Geauga | 2 | 5 | Moist
Ohio | OH | Greene | 1 | 5 | Moist
Ohio | OH | Guernsey | 1 | 5 | Moist
Ohio | OH | Hamilton | 1 | 4 | Moist
Ohio | OH | Hancock | 1 | 5 | Moist
Ohio | OH | Hardin | 1 | 5 | Moist
Ohio | OH | Harrison | 1 | 5 | Moist
Ohio | OH | Henry | 2 | 5 | Moist
Ohio | OH | Highland | 2 | 5 | Moist
Ohio | OH | Hocking | 2 | 5 | Moist
Ohio | OH | Holmes | 1 | 5 | Moist
Ohio | OH | Huron | 1 | 5 | Moist
Ohio | OH | Jackson | 2 | 5 | Moist
Ohio | OH | Jefferson | 1 | 5 | Moist
Ohio | OH | Knox | 1 | 5 | Moist
Ohio | OH | Lake | 2 | 5 | Moist
Ohio | OH | Lawrence | 2 | 4 | Moist
Ohio | OH | Licking | 1 | 5 | Moist
Ohio | OH | Logan | 1 | 5 | Moist
Ohio | OH | Lorain | 2 | 5 | Moist
Ohio | OH | Lucas | 2 | 5 | Moist
Ohio | OH | Madison | 1 | 5 | Moist
Ohio | OH | Mahoning | 2 | 5 | Moist
Ohio | OH | Marion | 1 | 5 | Moist
Ohio | OH | Medina | 2 | 5 | Moist
Ohio | OH | Meigs | 2 | 5 | Moist
Ohio | OH | Mercer | 1 | 5 | Moist
Ohio | OH | Miami | 1 | 5 | Moist
Ohio | OH | Monroe | 2 | 5 | Moist
Ohio | OH | Montgomery | 1 | 5 | Moist
Ohio | OH | Morgan | 2 | 5 | Moist
Ohio | OH | Morrow | 1 | 5 | Moist
Ohio | OH | Muskingum | 1 | 5 | Moist
Ohio | OH | Noble | 2 | 5 | Moist
Ohio | OH | Ottawa | 2 | 5 | Moist
Ohio | OH | Paulding | 2 | 5 | Moist
Ohio | OH | Perry | 1 | 5 | Moist
Ohio | OH | Pickaway | 1 | 5 | Moist
Ohio | OH | Pike | 1 | 4 | Moist
Ohio | OH | Portage | 2 | 5 | Moist
Ohio | OH | Preble | 1 | 5 | Moist
Ohio | OH | Putnam | 2 | 5 | Moist
Ohio | OH | Richland | 1 | 5 | Moist
Ohio | OH | Ross | 1 | 5 | Moist
Ohio | OH | Sandusky | 2 | 5 | Moist
Ohio | OH | Scioto | 2 | 4 | Moist
Ohio | OH | Seneca | 1 | 5 | Moist
Ohio | OH | Shelby | 1 | 5 | Moist
Ohio | OH | Stark | 1 | 5 | Moist
Ohio | OH | Summit | 1 | 5 | Moist
Ohio | OH | Trumbull | 2 | 5 | Moist
Ohio | OH | Tuscarawas | 1 | 5 | Moist
Ohio | OH | Union | 1 | 5 | Moist
Ohio | OH | Van Wert | 1 | 5 | Moist
Ohio | OH | Vinton | 2 | 5 | Moist
Ohio | OH | Warren | 1 | 5 | Moist
Ohio | OH | Washington | 2 | 4 | Moist
Ohio | OH | Wayne | 1 | 5 | Moist
Ohio | OH | Williams | 2 | 5 | Moist
Ohio | OH | Wood | 2 | 5 | Moist
Ohio | OH | Wyandot | 1 | 5 | Moist
Oklahoma | OK | Adair | 2 | 3 | Moist
Oklahoma | OK | Alfalfa | 3 | 3 | Moist
Oklahoma | OK | Atoka | 3 | 3 | Moist
Oklahoma | OK | Beaver | 2 | 4 | Dry
Oklahoma | OK | Beckham | 3 | 3 | Moist
Oklahoma | OK | Blaine | 3 | 3 | Moist
Oklahoma | OK | Bryan | 3 | 3 | Moist
Oklahoma | OK | Caddo | 3 | 3 | Moist
Oklahoma | OK | Canadian | 3 | 3 | Moist
Oklahoma | OK | Carter | 3 | 3 | Moist
Oklahoma | OK | Cherokee | 2 | 3 | Moist
Oklahoma | OK | Choctaw | 3 | 3 | Moist
Oklahoma | OK | Cimarron | 2 | 4 | Dry
Oklahoma | OK | Cleveland | 3 | 3 | Moist
Oklahoma | OK | Coal | 3 | 3 | Moist
Oklahoma | OK | Comanche | 3 | 3 | Moist
Oklahoma | OK | Cotton | 3 | 3 | Moist
Oklahoma | OK | Craig | 3 | 3 | Moist
Oklahoma | OK | Creek | 3 | 3 | Moist
Oklahoma | OK | Custer | 3 | 3 | Moist
Oklahoma | OK | Delaware | 2 | 3 | Moist
Oklahoma | OK | Dewey | 3 | 3 | Moist
Oklahoma | OK | Ellis | 2 | 3 | Moist
Oklahoma | OK | Garfield | 3 | 3 | Moist
Oklahoma | OK | Garvin | 3 | 3 | Moist
Oklahoma | OK | Grady | 3 | 3 | Moist
Oklahoma | OK | Grant | 3 | 3 | Moist
Oklahoma | OK | Greer | 3 | 3 | Moist
Oklahoma | OK | Harmon | 3 | 3 | Moist
Oklahoma | OK | Harper | 3 | 3 | Moist
Oklahoma | OK | Haskell | 3 | 3 | Moist
Oklahoma | OK | Hughes | 3 | 3 | Moist
Oklahoma | OK | Jackson | 3 | 3 | Moist
Oklahoma | OK | Jefferson | 3 | 3 | Moist
Oklahoma | OK | Johnston | 3 | 3 | Moist
Oklahoma | OK | Kay | 3 | 3 | Moist
Oklahoma | OK | Kingfisher | 3 | 3 | Moist
Oklahoma | OK | Kiowa | 3 | 3 | Moist
Oklahoma | OK | Latimer | 3 | 3 | Moist
Oklahoma | OK | Le Flore | 3 | 3 | Moist
Oklahoma | OK | Lincoln | 3 | 3 | Moist
Oklahoma | OK | Logan | 3 | 3 | Moist
Oklahoma | OK | Love | 3 | 3 | Moist
Oklahoma | OK | Major | 3 | 3 | Moist
Oklahoma | OK | Marshall | 3 | 3 | Moist
Oklahoma | OK | Mayes | 2 | 3 | Moist
Oklahoma | OK | Mcclain | 3 | 3 | Moist
Oklahoma | OK | Mccurtain | 3 | 3 | Moist
Oklahoma | OK | Mcintosh | 3 | 3 | Moist
Oklahoma | OK | Murray | 3 | 3 | Moist
Oklahoma | OK | Muskogee | 3 | 3 | Moist
Oklahoma | OK | Noble | 3 | 3 | Moist
Oklahoma | OK | Nowata | 3 | 3 | Moist
Oklahoma | OK | Okfuskee | 3 | 3 | Moist
Oklahoma | OK | Oklahoma | 3 | 3 | Moist
Oklahoma | OK | Okmulgee | 3 | 3 | Moist
Oklahoma | OK | Osage | 3 | 3 | Moist
Oklahoma | OK | Ottawa | 3 | 3 | Moist
Oklahoma | OK | Pawnee | 3 | 3 | Moist
Oklahoma | OK | Payne | 3 | 3 | Moist
Oklahoma | OK | Pittsburg | 3 | 3 | Moist
Oklahoma | OK | Pontotoc | 3 | 3 | Moist
Oklahoma | OK | Pottawatomie | 3 | 3 | Moist
Oklahoma | OK | Pushmataha | 3 | 3 | Moist
Oklahoma | OK | Roger Mills | 3 | 3 | Moist
Oklahoma | OK | Rogers | 3 | 3 | Moist
Oklahoma | OK | Seminole | 3 | 3 | Moist
Oklahoma | OK | Sequoyah | 2 | 3 | Moist
Oklahoma | OK | Stephens | 3 | 3 | Moist
Oklahoma | OK | Texas | 2 | 4 | Dry
Oklahoma | OK | Tillman | 3 | 3 | Moist
Oklahoma | OK | Tulsa | 3 | 3 | Moist
Oklahoma | OK | Wagoner | 3 | 3 | Moist
Oklahoma | OK | Washington | 3 | 3 | Moist
Oklahoma | OK | Washita | 3 | 3 | Moist
Oklahoma | OK | Woods | 3 | 3 | Moist
Oklahoma | OK | Woodward | 3 | 3 | Moist
Oregon | OR | Baker | 2 | 5 | Dry
Oregon | OR | Benton | 3 | 4 | Marine
Oregon | OR | Clackamas | 3 | 4 | Marine
Oregon | OR | Clatsop | 2 | 4 | Marine
Oregon | OR | Columbia | 2 | 4 | Marine
Oregon | OR | Coos | 3 | 4 | Marine
Oregon | OR | Crook | 2 | 5 | Dry
Oregon | OR | Curry | 3 | 4 | Marine
Oregon | OR | Deschutes | 3 | 5 | Dry
Oregon | OR | Douglas | 3 | 4 | Marine
Oregon | OR | Gilliam | 2 | 5 | Dry
Oregon | OR | Grant | 2 | 5 | Dry
Oregon | OR | Harney | 2 | 5 | Dry
Oregon | OR | Hood River | 2 | 5 | Dry
Oregon | OR | Jackson | 3 | 4 | Marine
Oregon | OR | Jefferson | 2 | 5 | Dry
Oregon | OR | Josephine | 3 | 4 | Marine
Oregon | OR | Klamath | 2 | 5 | Dry
Oregon | OR | Lake | 2 | 5 | Dry
Oregon | OR | Lane | 3 | 4 | Marine
Oregon | OR | Lincoln | 3 | 4 | Marine
Oregon | OR | Linn | 3 | 4 | Marine
Oregon | OR | Malheur | 2 | 5 | Dry
Oregon | OR | Marion | 3 | 4 | Marine
Oregon | OR | Morrow | 2 | 5 | Dry
Oregon | OR | Multnomah | 2 | 4 | Marine
Oregon | OR | Polk | 3 | 4 | Marine
Oregon | OR | Sherman | 2 | 5 | Dry
Oregon | OR | Tillamook | 3 | 4 | Marine
Oregon | OR | Umatilla | 2 | 5 | Dry
Oregon | OR | Union | 2 | 5 | Dry
Oregon | OR | Wallowa | 3 | 5 | Dry
Oregon | OR | Wasco | 2 | 5 | Dry
Oregon | OR | Washington | 2 | 4 | Marine
Oregon | OR | Wheeler | 2 | 5 | Dry
Oregon | OR | Yamhill | 2 | 4 | Marine
Pennsylvania | PA | Adams | 1 | 5 | Moist
Pennsylvania | PA | Allegheny | 1 | 5 | Moist
Pennsylvania | PA | Armstrong | 1 | 5 | Moist
Pennsylvania | PA | Beaver | 1 | 5 | Moist
Pennsylvania | PA | Bedford | 1 | 5 | Moist
Pennsylvania | PA | Berks | 1 | 5 | Moist
Pennsylvania | PA | Blair | 1 | 5 | Moist
Pennsylvania | PA | Bradford | 1 | 5 | Moist
Pennsylvania | PA | Bucks | 1 | 4 | Moist
Pennsylvania | PA | Butler | 1 | 5 | Moist
Pennsylvania | PA | Cambria | 2 | 5 | Moist
Pennsylvania | PA | Cameron | 1 | 6 | Moist
Pennsylvania | PA | Carbon | 1 | 5 | Moist
Pennsylvania | PA | Centre | 1 | 5 | Moist
Pennsylvania | PA | Chester | 1 | 4 | Moist
Pennsylvania | PA | Clarion | 1 | 5 | Moist
Pennsylvania | PA | Clearfield | 1 | 6 | Moist
Pennsylvania | PA | Clinton | 1 | 5 | Moist
Pennsylvania | PA | Columbia | 1 | 5 | Moist
Pennsylvania | PA | Crawford | 2 | 5 | Moist
Pennsylvania | PA | Cumberland | 1 | 5 | Moist
Pennsylvania | PA | Dauphin | 1 | 5 | Moist
Pennsylvania | PA | Delaware | 1 | 4 | Moist
Pennsylvania | PA | Elk | 2 | 6 | Moist
Pennsylvania | PA | Erie | 2 | 5 | Moist
Pennsylvania | PA | Fayette | 2 | 5 | Moist
Pennsylvania | PA | Forest | 2 | 5 | Moist
Pennsylvania | PA | Franklin | 1 | 5 | Moist
Pennsylvania | PA | Fulton | 1 | 5 | Moist
Pennsylvania | PA | Greene | 2 | 5 | Moist
Pennsylvania | PA | Huntingdon | 1 | 5 | Moist
Pennsylvania | PA | Indiana | 1 | 5 | Moist
Pennsylvania | PA | Jefferson | 2 | 5 | Moist
Pennsylvania | PA | Juniata | 1 | 5 | Moist
Pennsylvania | PA | Lackawanna | 1 | 5 | Moist
Pennsylvania | PA | Lancaster | 1 | 5 | Moist
Pennsylvania | PA | Lawrence | 2 | 5 | Moist
Pennsylvania | PA | Lebanon | 1 | 5 | Moist
Pennsylvania | PA | Lehigh | 1 | 5 | Moist
Pennsylvania | PA | Luzerne | 1 | 5 | Moist
Pennsylvania | PA | Lycoming | 1 | 5 | Moist
Pennsylvania | PA | Mckean | 2 | 6 | Moist
Pennsylvania | PA | Mercer | 2 | 5 | Moist
Pennsylvania | PA | Mifflin | 1 | 5 | Moist
Pennsylvania | PA | Monroe | 1 | 5 | Moist
Pennsylvania | PA | Montgomery | 1 | 4 | Moist
Pennsylvania | PA | Montour | 1 | 5 | Moist
Pennsylvania | PA | Northampton | 1 | 5 | Moist
Pennsylvania | PA | Northumberland | 1 | 5 | Moist
Pennsylvania | PA | Perry | 1 | 5 | Moist
Pennsylvania | PA | Philadelphia | 3 | 4 | Moist
Pennsylvania | PA | Pike | 2 | 5 | Moist
Pennsylvania | PA | Potter | 2 | 6 | Moist
Pennsylvania | PA | Schuylkill | 1 | 5 | Moist
Pennsylvania | PA | Snyder | 1 | 5 | Moist
Pennsylvania | PA | Somerset | 2 | 5 | Moist
Pennsylvania | PA | Sullivan | 1 | 5 | Moist
Pennsylvania | PA | Susquehanna | 1 | 6 | Moist
Pennsylvania | PA | Tioga | 1 | 6 | Moist
Pennsylvania | PA | Union | 1 | 5 | Moist
Pennsylvania | PA | Venango | 1 | 5 | Moist
Pennsylvania | PA | Warren | 2 | 5 | Moist
Pennsylvania | PA | Washington | 2 | 5 | Moist
Pennsylvania | PA | Wayne | 2 | 6 | Moist
Pennsylvania | PA | Westmoreland | 1 | 5 | Moist
Pennsylvania | PA | Wyoming | 1 | 5 | Moist
Pennsylvania | PA | York | 1 | 4 | Moist
Puerto Rico |  | Adjuntas | 2 | 1 | Moist | Warm-Humid | Tropical
Puerto Rico |  | Aguada | 2 | 1 | Moist | Warm-Humid | Tropical
Puerto Rico |  | Aguadilla | 2 | 1 | Moist | Warm-Humid | Tropical
Puerto Rico |  | Aguas Buenas | 2 | 1 | Moist | Warm-Humid | Tropical
Puerto Rico |  | Aibonito | 2 | 1 | Moist | Warm-Humid | Tropical
Puerto Rico |  | Anasco | 2 | 1 | Moist | Warm-Humid | Tropical
Puerto Rico |  | Arecibo | 2 | 1 | Moist | Warm-Humid | Tropical
Puerto Rico |  | Arroyo | 2 | 1 | Moist | Warm-Humid | Tropical
Puerto Rico |  | Barceloneta | 2 | 1 | Moist | Warm-Humid | Tropical
Puerto Rico |  | Barranquitas | 2 | 1 | Moist | Warm-Humid | Tropical
Puerto Rico |  | Bayamon | 2 | 1 | Moist | Warm-Humid | Tropical
Puerto Rico |  | Cabo Rojo | 2 | 1 | Moist | Warm-Humid | Tropical
Puerto Rico |  | Caguas | 2 | 1 | Moist | Warm-Humid | Tropical
Puerto Rico |  | Camuy | 2 | 1 | Moist | Warm-Humid | Tropical
Puerto Rico |  | Canovanas | 2 | 1 | Moist | Warm-Humid | Tropical
Puerto Rico |  | Carolina | 2 | 1 | Moist | Warm-Humid | Tropical
Puerto Rico |  | Catano | 2 | 1 | Moist | Warm-Humid | Tropical
Puerto Rico |  | Cayey | 2 | 1 | Moist | Warm-Humid | Tropical
Puerto Rico |  | Ceiba | 2 | 1 | Moist | Warm-Humid | Tropical
Puerto Rico |  | Ciales | 2 | 1 | Moist | Warm-Humid | Tropical
Puerto Rico |  | Cidra | 2 | 1 | Moist | Warm-Humid | Tropical
Puerto Rico |  | Coamo | 2 | 1 | Moist | Warm-Humid | Tropical
Puerto Rico |  | Comerio | 2 | 1 | Moist | Warm-Humid | Tropical
Puerto Rico |  | Corozal | 2 | 1 | Moist | Warm-Humid | Tropical
Puerto Rico |  | Culebra | 2 | 1 | Moist | Warm-Humid | Tropical
Puerto Rico |  | Dorado | 2 | 1 | Moist | Warm-Humid | Tropical
Puerto Rico |  | Fajardo | 2 | 1 | Moist | Warm-Humid | Tropical
Puerto Rico |  | Florida | 2 | 1 | Moist | Warm-Humid | Tropical
Puerto Rico |  | Guanica | 2 | 1 | Moist | Warm-Humid | Tropical
Puerto Rico |  | Guayama | 2 | 1 | Moist | Warm-Humid | Tropical
Puerto Rico |  | Guayanilla | 2 | 1 | Moist | Warm-Humid | Tropical
Puerto Rico |  | Guaynabo | 2 | 1 | Moist | Warm-Humid | Tropical
Puerto Rico |  | Gurabo | 2 | 1 | Moist | Warm-Humid | Tropical
Puerto Rico |  | Hatillo | 2 | 1 | Moist | Warm-Humid | Tropical
Puerto Rico |  | Hormigueros | 2 | 1 | Moist | Warm-Humid | Tropical
Puerto Rico |  | Humacao | 2 | 1 | Moist | Warm-Humid | Tropical
Puerto Rico |  | Isabela | 2 | 1 | Moist | Warm-Humid | Tropical
Puerto Rico |  | Jayuya | 2 | 1 | Moist | Warm-Humid | Tropical
Puerto Rico |  | Juana Diaz | 2 | 1 | Moist | Warm-Humid | Tropical
Puerto Rico |  | Juncos | 2 | 1 | Moist | Warm-Humid | Tropical
Puerto Rico |  | Lajas | 2 | 1 | Moist | Warm-Humid | Tropical
Puerto Rico |  | Lares | 2 | 1 | Moist | Warm-Humid | Tropical
Puerto Rico |  | Las Marias | 2 | 1 | Moist | Warm-Humid | Tropical
Puerto Rico |  | Las Piedras | 2 | 1 | Moist | Warm-Humid | Tropical
Puerto Rico |  | Loiza | 2 | 1 | Moist | Warm-Humid | Tropical
Puerto Rico |  | Luquillo | 2 | 1 | Moist | Warm-Humid | Tropical
Puerto Rico |  | Manati | 2 | 1 | Moist | Warm-Humid | Tropical
Puerto Rico |  | Maricao | 2 | 1 | Moist | Warm-Humid | Tropical
Puerto Rico |  | Maunabo | 2 | 1 | Moist | Warm-Humid | Tropical
Puerto Rico |  | Mayaguez | 2 | 1 | Moist | Warm-Humid | Tropical
Puerto Rico |  | Moca | 2 | 1 | Moist | Warm-Humid | Tropical
Puerto Rico |  | Morovis | 2 | 1 | Moist | Warm-Humid | Tropical
Puerto Rico |  | Naguabo | 2 | 1 | Moist | Warm-Humid | Tropical
Puerto Rico |  | Naranjito | 2 | 1 | Moist | Warm-Humid | Tropical
Puerto Rico |  | Orocovis | 2 | 1 | Moist | Warm-Humid | Tropical
Puerto Rico |  | Patillas | 2 | 1 | Moist | Warm-Humid | Tropical
Puerto Rico |  | Penuelas | 2 | 1 | Moist | Warm-Humid | Tropical
Puerto Rico |  | Ponce | 2 | 1 | Moist | Warm-Humid | Tropical
Puerto Rico |  | Quebradillas | 2 | 1 | Moist | Warm-Humid | Tropical
Puerto Rico |  | Rincon | 2 | 1 | Moist | Warm-Humid | Tropical
Puerto Rico |  | Rio Grande | 2 | 1 | Moist | Warm-Humid | Tropical
Puerto Rico |  | Sabana Grande | 2 | 1 | Moist | Warm-Humid | Tropical
Puerto Rico |  | Salinas | 2 | 1 | Moist | Warm-Humid | Tropical
Puerto Rico |  | San German | 2 | 1 | Moist | Warm-Humid | Tropical
Puerto Rico |  | San Juan | 2 | 1 | Moist | Warm-Humid | Tropical
Puerto Rico |  | San Lorenzo | 2 | 1 | Moist | Warm-Humid | Tropical
Puerto Rico |  | San Sebastian | 2 | 1 | Moist | Warm-Humid | Tropical
Puerto Rico |  | Santa Isabel | 2 | 1 | Moist | Warm-Humid | Tropical
Puerto Rico |  | Toa Alta | 2 | 1 | Moist | Warm-Humid | Tropical
Puerto Rico |  | Toa Baja | 2 | 1 | Moist | Warm-Humid | Tropical
Puerto Rico |  | Trujillo Alto | 2 | 1 | Moist | Warm-Humid | Tropical
Puerto Rico |  | Utuado | 2 | 1 | Moist | Warm-Humid | Tropical
Puerto Rico |  | Vega Alta | 2 | 1 | Moist | Warm-Humid | Tropical
Puerto Rico |  | Vega Baja | 2 | 1 | Moist | Warm-Humid | Tropical
Puerto Rico |  | Vieques | 2 | 1 | Moist | Warm-Humid | Tropical
Puerto Rico |  | Villalba | 2 | 1 | Moist | Warm-Humid | Tropical
Puerto Rico |  | Yabucoa | 2 | 1 | Moist | Warm-Humid | Tropical
Puerto Rico |  | Yauco | 2 | 1 | Moist | Warm-Humid | Tropical
Rhode Island | RI | Bristol | 3 | 5 | Moist
Rhode Island | RI | Kent | 1 | 5 | Moist
Rhode Island | RI | Newport | 2 | 5 | Moist
Rhode Island | RI | Providence | 2 | 5 | Moist
Rhode Island | RI | Washington | 1 | 5 | Moist
South Carolina | SC | Abbeville | 2 | 3 | Moist
South Carolina | SC | Aiken | 3 | 3 | Moist
South Carolina | SC | Allendale | 3 | 3 | Moist | Warm-Humid
South Carolina | SC | Anderson | 2 | 3 | Moist
South Carolina | SC | Bamberg | 3 | 3 | Moist | Warm-Humid
South Carolina | SC | Barnwell | 3 | 3 | Moist | Warm-Humid
South Carolina | SC | Beaufort | 3 | 3 | Moist | Warm-Humid
South Carolina | SC | Berkeley | 3 | 3 | Moist | Warm-Humid
South Carolina | SC | Calhoun | 3 | 3 | Moist
South Carolina | SC | Charleston | 3 | 3 | Moist | Warm-Humid
South Carolina | SC | Cherokee | 2 | 3 | Moist
South Carolina | SC | Chester | 3 | 3 | Moist
South Carolina | SC | Chesterfield | 3 | 3 | Moist
South Carolina | SC | Clarendon | 3 | 3 | Moist
South Carolina | SC | Colleton | 3 | 3 | Moist | Warm-Humid
South Carolina | SC | Darlington | 3 | 3 | Moist
South Carolina | SC | Dillon | 3 | 3 | Moist
South Carolina | SC | Dorchester | 3 | 3 | Moist | Warm-Humid
South Carolina | SC | Edgefield | 3 | 3 | Moist
South Carolina | SC | Fairfield | 3 | 3 | Moist
South Carolina | SC | Florence | 3 | 3 | Moist
South Carolina | SC | Georgetown | 3 | 3 | Moist | Warm-Humid
South Carolina | SC | Greenville | 1 | 3 | Moist
South Carolina | SC | Greenwood | 3 | 3 | Moist
South Carolina | SC | Hampton | 3 | 3 | Moist | Warm-Humid
South Carolina | SC | Horry | 3 | 3 | Moist | Warm-Humid
South Carolina | SC | Jasper | 3 | 3 | Moist | Warm-Humid
South Carolina | SC | Kershaw | 3 | 3 | Moist
South Carolina | SC | Lancaster | 3 | 3 | Moist
South Carolina | SC | Laurens | 2 | 3 | Moist
South Carolina | SC | Lee | 3 | 3 | Moist
South Carolina | SC | Lexington | 3 | 3 | Moist
South Carolina | SC | Marion | 3 | 3 | Moist
South Carolina | SC | Marlboro | 3 | 3 | Moist
South Carolina | SC | Mccormick | 3 | 3 | Moist
South Carolina | SC | Newberry | 3 | 3 | Moist
South Carolina | SC | Oconee | 2 | 3 | Moist
South Carolina | SC | Orangeburg | 3 | 3 | Moist
South Carolina | SC | Pickens | 2 | 3 | Moist
South Carolina | SC | Richland | 3 | 3 | Moist
South Carolina | SC | Saluda | 3 | 3 | Moist
South Carolina | SC | Spartanburg | 2 | 3 | Moist
South Carolina | SC | Sumter | 3 | 3 | Moist
South Carolina | SC | Union | 3 | 3 | Moist
South Carolina | SC | Williamsburg | 3 | 3 | Moist
South Carolina | SC | York | 2 | 3 | Moist
South Dakota | SD | Aurora | 1 | 6 | Moist
South Dakota | SD | Beadle | 1 | 6 | Moist
South Dakota | SD | Bennett | 2 | 5 | Moist
South Dakota | SD | Bon Homme | 1 | 5 | Moist
South Dakota | SD | Brookings | 1 | 6 | Moist
South Dakota | SD | Brown | 1 | 6 | Moist
South Dakota | SD | Brule | 1 | 6 | Moist
South Dakota | SD | Buffalo | 1 | 6 | Moist
South Dakota | SD | Butte | 2 | 6 | Moist
South Dakota | SD | Campbell | 1 | 6 | Moist
South Dakota | SD | Charles Mix | 1 | 5 | Moist
South Dakota | SD | Clark | 1 | 6 | Moist
South Dakota | SD | Clay | 1 | 5 | Moist
South Dakota | SD | Codington | 1 | 6 | Moist
South Dakota | SD | Corson | 1 | 6 | Moist
South Dakota | SD | Custer | 2 | 6 | Moist
South Dakota | SD | Davison | 1 | 6 | Moist
South Dakota | SD | Day | 1 | 6 | Moist
South Dakota | SD | Deuel | 1 | 6 | Moist
South Dakota | SD | Dewey | 2 | 6 | Moist
South Dakota | SD | Douglas | 1 | 5 | Moist
South Dakota | SD | Edmunds | 1 | 6 | Moist
South Dakota | SD | Fall River | 2 | 6 | Moist
South Dakota | SD | Faulk | 1 | 6 | Moist
South Dakota | SD | Grant | 1 | 6 | Moist
South Dakota | SD | Gregory | 2 | 5 | Moist
South Dakota | SD | Haakon | 2 | 6 | Moist
South Dakota | SD | Hamlin | 1 | 6 | Moist
South Dakota | SD | Hand | 1 | 6 | Moist
South Dakota | SD | Hanson | 1 | 6 | Moist
South Dakota | SD | Harding | 2 | 6 | Moist
South Dakota | SD | Hughes | 1 | 6 | Moist
South Dakota | SD | Hutchinson | 1 | 5 | Moist
South Dakota | SD | Hyde | 1 | 6 | Moist
South Dakota | SD | Jackson | 2 | 5 | Moist
South Dakota | SD | Jerauld | 1 | 6 | Moist
South Dakota | SD | Jones | 2 | 6 | Moist
South Dakota | SD | Kingsbury | 1 | 6 | Moist
South Dakota | SD | Lake | 1 | 6 | Moist
South Dakota | SD | Lawrence | 2 | 6 | Moist
South Dakota | SD | Lincoln | 1 | 6 | Moist
South Dakota | SD | Lyman | 1 | 6 | Moist
South Dakota | SD | Marshall | 1 | 6 | Moist
South Dakota | SD | Mccook | 1 | 6 | Moist
South Dakota | SD | Mcpherson | 1 | 6 | Moist
South Dakota | SD | Meade | 2 | 6 | Moist
South Dakota | SD | Mellette | 2 | 5 | Moist
South Dakota | SD | Miner | 1 | 6 | Moist
South Dakota | SD | Minnehaha | 1 | 6 | Moist
South Dakota | SD | Moody | 1 | 6 | Moist
South Dakota | SD | Pennington | 2 | 6 | Moist
South Dakota | SD | Perkins | 1 | 6 | Moist
South Dakota | SD | Potter | 1 | 6 | Moist
South Dakota | SD | Roberts | 1 | 6 | Moist
South Dakota | SD | Sanborn | 1 | 6 | Moist
South Dakota | SD | Shannon | 2 | 6 | Moist
South Dakota | SD | Spink | 1 | 6 | Moist
South Dakota | SD | Stanley | 1 | 6 | Moist
South Dakota | SD | Sully | 1 | 6 | Moist
South Dakota | SD | Todd | 2 | 5 | Moist
South Dakota | SD | Tripp | 2 | 5 | Moist
South Dakota | SD | Turner | 1 | 6 | Moist
South Dakota | SD | Union | 1 | 5 | Moist
South Dakota | SD | Walworth | 1 | 6 | Moist
South Dakota | SD | Yankton | 1 | 5 | Moist
South Dakota | SD | Ziebach | 2 | 6 | Moist
Tennessee | TN | Anderson | 1 | 4 | Moist
Tennessee | TN | Bedford | 1 | 4 | Moist
Tennessee | TN | Benton | 2 | 4 | Moist
Tennessee | TN | Bledsoe | 3 | 4 | Moist
Tennessee | TN | Blount | 1 | 4 | Moist
Tennessee | TN | Bradley | 1 | 4 | Moist
Tennessee | TN | Campbell | 3 | 4 | Moist
Tennessee | TN | Cannon | 2 | 4 | Moist
Tennessee | TN | Carroll | 3 | 4 | Moist
Tennessee | TN | Carter | 2 | 4 | Moist
Tennessee | TN | Cheatham | 2 | 4 | Moist
Tennessee | TN | Chester | 2 | 3 | Moist
Tennessee | TN | Claiborne | 1 | 4 | Moist
Tennessee | TN | Clay | 2 | 4 | Moist
Tennessee | TN | Cocke | 2 | 4 | Moist
Tennessee | TN | Coffee | 2 | 4 | Moist
Tennessee | TN | Crockett | 3 | 3 | Moist
Tennessee | TN | Cumberland | 3 | 4 | Moist
Tennessee | TN | Davidson | 1 | 4 | Moist
Tennessee | TN | Decatur | 2 | 4 | Moist
Tennessee | TN | Dekalb | 2 | 4 | Moist
Tennessee | TN | Dickson | 2 | 4 | Moist
Tennessee | TN | Dyer | 3 | 3 | Moist
Tennessee | TN | Fayette | 3 | 3 | Moist
Tennessee | TN | Fentress | 2 | 4 | Moist
Tennessee | TN | Franklin | 3 | 4 | Moist
Tennessee | TN | Gibson | 3 | 4 | Moist
Tennessee | TN | Giles | 1 | 4 | Moist
Tennessee | TN | Grainger | 1 | 4 | Moist
Tennessee | TN | Greene | 1 | 4 | Moist
Tennessee | TN | Grundy | 3 | 4 | Moist
Tennessee | TN | Hamblen | 1 | 4 | Moist
Tennessee | TN | Hamilton | 2 | 4 | Moist
Tennessee | TN | Hancock | 1 | 4 | Moist
Tennessee | TN | Hardeman | 3 | 3 | Moist
Tennessee | TN | Hardin | 2 | 3 | Moist
Tennessee | TN | Hawkins | 1 | 4 | Moist
Tennessee | TN | Haywood | 3 | 3 | Moist
Tennessee | TN | Henderson | 2 | 3 | Moist
Tennessee | TN | Henry | 3 | 4 | Moist
Tennessee | TN | Hickman | 1 | 4 | Moist
Tennessee | TN | Houston | 2 | 4 | Moist
Tennessee | TN | Humphreys | 1 | 4 | Moist
Tennessee | TN | Jackson | 1 | 4 | Moist
Tennessee | TN | Jefferson | 1 | 4 | Moist
Tennessee | TN | Johnson | 2 | 4 | Moist
Tennessee | TN | Knox | 1 | 4 | Moist
Tennessee | TN | Lake | 3 | 3 | Moist
Tennessee | TN | Lauderdale | 3 | 3 | Moist
Tennessee | TN | Lawrence | 1 | 4 | Moist
Tennessee | TN | Lewis | 1 | 4 | Moist
Tennessee | TN | Lincoln | 1 | 4 | Moist
Tennessee | TN | Loudon | 1 | 4 | Moist
Tennessee | TN | Macon | 2 | 4 | Moist
Tennessee | TN | Madison | 3 | 3 | Moist
Tennessee | TN | Marion | 3 | 4 | Moist
Tennessee | TN | Marshall | 1 | 4 | Moist
Tennessee | TN | Maury | 1 | 4 | Moist
Tennessee | TN | Mcminn | 1 | 4 | Moist
Tennessee | TN | Mcnairy | 2 | 3 | Moist
Tennessee | TN | Meigs | 1 | 4 | Moist
Tennessee | TN | Monroe | 1 | 4 | Moist
Tennessee | TN | Montgomery | 2 | 4 | Moist
Tennessee | TN | Moore | 1 | 4 | Moist
Tennessee | TN | Morgan | 3 | 4 | Moist
Tennessee | TN | Obion | 3 | 4 | Moist
Tennessee | TN | Overton | 2 | 4 | Moist
Tennessee | TN | Perry | 1 | 4 | Moist
Tennessee | TN | Pickett | 2 | 4 | Moist
Tennessee | TN | Polk | 2 | 4 | Moist
Tennessee | TN | Putnam | 2 | 4 | Moist
Tennessee | TN | Rhea | 3 | 4 | Moist
Tennessee | TN | Roane | 1 | 4 | Moist
Tennessee | TN | Robertson | 2 | 4 | Moist
Tennessee | TN | Rutherford | 1 | 4 | Moist
Tennessee | TN | Scott | 3 | 4 | Moist
Tennessee | TN | Sequatchie | 3 | 4 | Moist
Tennessee | TN | Sevier | 2 | 4 | Moist
Tennessee | TN | Shelby | 3 | 3 | Moist
Tennessee | TN | Smith | 1 | 4 | Moist
Tennessee | TN | Stewart | 2 | 4 | Moist
Tennessee | TN | Sullivan | 1 | 4 | Moist
Tennessee | TN | Sumner | 2 | 4 | Moist
Tennessee | TN | Tipton | 3 | 3 | Moist
Tennessee | TN | Trousdale | 1 | 4 | Moist
Tennessee | TN | Unicoi | 2 | 4 | Moist
Tennessee | TN | Union | 1 | 4 | Moist
Tennessee | TN | Van Buren | 2 | 4 | Moist
Tennessee | TN | Warren | 2 | 4 | Moist
Tennessee | TN | Washington | 1 | 4 | Moist
Tennessee | TN | Wayne | 1 | 4 | Moist
Tennessee | TN | Weakley | 3 | 4 | Moist
Tennessee | TN | White | 2 | 4 | Moist
Tennessee | TN | Williamson | 1 | 4 | Moist
Tennessee | TN | Wilson | 1 | 4 | Moist
Texas | TX | Anderson | 3 | 2 | Moist | Warm-Humid
Texas | TX | Andrews | 3 | 3 | Dry
Texas | TX | Angelina | 3 | 2 | Moist | Warm-Humid
Texas | TX | Aransas | 3 | 2 | Moist | Warm-Humid
Texas | TX | Archer | 3 | 3 | Moist
Texas | TX | Armstrong | 2 | 4 | Dry
Texas | TX | Atascosa | 3 | 2 | Moist | Warm-Humid
Texas | TX | Austin | 3 | 2 | Moist | Warm-Humid
Texas | TX | Bailey | 2 | 4 | Dry
Texas | TX | Bandera | 3 | 2 | Dry
Texas | TX | Bastrop | 3 | 2 | Moist | Warm-Humid
Texas | TX | Baylor | 3 | 3 | Dry
Texas | TX | Bee | 3 | 2 | Moist | Warm-Humid
Texas | TX | Bell | 3 | 2 | Moist | Warm-Humid
Texas | TX | Bexar | 3 | 2 | Moist | Warm-Humid
Texas | TX | Blanco | 3 | 3 | Moist | Warm-Humid
Texas | TX | Borden | 3 | 3 | Dry
Texas | TX | Bosque | 3 | 2 | Moist | Warm-Humid
Texas | TX | Bowie | 3 | 3 | Moist | Warm-Humid
Texas | TX | Brazoria | 3 | 2 | Moist | Warm-Humid
Texas | TX | Brazos | 3 | 2 | Moist | Warm-Humid
Texas | TX | Brewster | 2 | 3 | Dry
Texas | TX | Briscoe | 3 | 4 | Dry
Texas | TX | Brooks | 3 | 2 | Moist | Warm-Humid
Texas | TX | Brown | 3 | 3 | Moist | Warm-Humid
Texas | TX | Burleson | 3 | 2 | Moist | Warm-Humid
Texas | TX | Burnet | 3 | 3 | Moist | Warm-Humid
Texas | TX | Caldwell | 3 | 2 | Moist | Warm-Humid
Texas | TX | Calhoun | 3 | 2 | Moist | Warm-Humid
Texas | TX | Callahan | 3 | 3 | Dry
Texas | TX | Cameron | 3 | 2 | Moist | Warm-Humid
Texas | TX | Camp | 3 | 3 | Moist | Warm-Humid
Texas | TX | Carson | 2 | 4 | Dry
Texas | TX | Cass | 3 | 3 | Moist | Warm-Humid
Texas | TX | Castro | 2 | 4 | Dry
Texas | TX | Chambers | 3 | 2 | Moist | Warm-Humid
Texas | TX | Cherokee | 3 | 2 | Moist | Warm-Humid
Texas | TX | Childress | 3 | 3 | Dry
Texas | TX | Clay | 3 | 3 | Moist
Texas | TX | Cochran | 3 | 4 | Dry
Texas | TX | Coke | 3 | 3 | Dry
Texas | TX | Coleman | 3 | 3 | Dry
Texas | TX | Collin | 3 | 3 | Moist | Warm-Humid
Texas | TX | Collingsworth | 3 | 3 | Dry
Texas | TX | Colorado | 3 | 2 | Moist | Warm-Humid
Texas | TX | Comal | 3 | 2 | Moist | Warm-Humid
Texas | TX | Comanche | 3 | 3 | Moist | Warm-Humid
Texas | TX | Concho | 3 | 3 | Dry
Texas | TX | Cooke | 3 | 3 | Moist
Texas | TX | Coryell | 3 | 2 | Moist | Warm-Humid
Texas | TX | Cottle | 3 | 3 | Dry
Texas | TX | Crane | 3 | 3 | Dry
Texas | TX | Crockett | 3 | 3 | Dry
Texas | TX | Crosby | 2 | 3 | Dry
Texas | TX | Culberson | 2 | 3 | Dry
Texas | TX | Dallam | 2 | 4 | Dry
Texas | TX | Dallas | 3 | 3 | Moist | Warm-Humid
Texas | TX | Dawson | 3 | 3 | Dry
Texas | TX | De Witt | 3 | 2 | Moist | Warm-Humid
Texas | TX | Deaf Smith | 2 | 4 | Dry
Texas | TX | Delta | 3 | 3 | Moist
Texas | TX | Denton | 3 | 3 | Moist | Warm-Humid
Texas | TX | Dickens | 3 | 3 | Dry
Texas | TX | Dimmit | 3 | 2 | Dry
Texas | TX | Donley | 2 | 4 | Dry
Texas | TX | Duval | 3 | 2 | Moist | Warm-Humid
Texas | TX | Eastland | 3 | 3 | Moist
Texas | TX | Ector | 3 | 3 | Dry
Texas | TX | Edwards | 3 | 2 | Dry
Texas | TX | El Paso | 3 | 3 | Dry
Texas | TX | Ellis | 3 | 3 | Moist | Warm-Humid
Texas | TX | Erath | 3 | 3 | Moist | Warm-Humid
Texas | TX | Falls | 3 | 2 | Moist | Warm-Humid
Texas | TX | Fannin | 3 | 3 | Moist
Texas | TX | Fayette | 3 | 2 | Moist | Warm-Humid
Texas | TX | Fisher | 3 | 3 | Dry
Texas | TX | Floyd | 2 | 4 | Dry
Texas | TX | Foard | 3 | 3 | Dry
Texas | TX | Fort Bend | 3 | 2 | Moist | Warm-Humid
Texas | TX | Franklin | 3 | 3 | Moist | Warm-Humid
Texas | TX | Freestone | 3 | 2 | Moist | Warm-Humid
Texas | TX | Frio | 3 | 2 | Dry
Texas | TX | Gaines | 3 | 3 | Dry
Texas | TX | Galveston | 3 | 2 | Moist | Warm-Humid
Texas | TX | Garza | 2 | 3 | Dry
Texas | TX | Gillespie | 3 | 3 | Moist | Warm-Humid
Texas | TX | Glasscock | 3 | 3 | Dry
Texas | TX | Goliad | 3 | 2 | Moist | Warm-Humid
Texas | TX | Gonzales | 3 | 2 | Moist | Warm-Humid
Texas | TX | Gray | 2 | 4 | Dry
Texas | TX | Grayson | 3 | 3 | Moist
Texas | TX | Gregg | 3 | 3 | Moist | Warm-Humid
Texas | TX | Grimes | 3 | 2 | Moist | Warm-Humid
Texas | TX | Guadalupe | 3 | 2 | Moist | Warm-Humid
Texas | TX | Hale | 2 | 4 | Dry
Texas | TX | Hall | 3 | 3 | Dry
Texas | TX | Hamilton | 3 | 3 | Moist | Warm-Humid
Texas | TX | Hansford | 2 | 4 | Dry
Texas | TX | Hardeman | 3 | 3 | Dry
Texas | TX | Hardin | 3 | 2 | Moist | Warm-Humid
Texas | TX | Harris | 3 | 2 | Moist | Warm-Humid
Texas | TX | Harrison | 3 | 3 | Moist | Warm-Humid
Texas | TX | Hartley | 2 | 4 | Dry
Texas | TX | Haskell | 3 | 3 | Dry
Texas | TX | Hays | 3 | 2 | Moist | Warm-Humid
Texas | TX | Hemphill | 2 | 3 | Dry
Texas | TX | Henderson | 3 | 3 | Moist | Warm-Humid
Texas | TX | Hidalgo | 3 | 2 | Moist | Warm-Humid
Texas | TX | Hill | 3 | 2 | Moist | Warm-Humid
Texas | TX | Hockley | 2 | 4 | Dry
Texas | TX | Hood | 3 | 3 | Moist | Warm-Humid
Texas | TX | Hopkins | 3 | 3 | Moist | Warm-Humid
Texas | TX | Houston | 3 | 2 | Moist | Warm-Humid
Texas | TX | Howard | 3 | 3 | Dry
Texas | TX | Hudspeth | 2 | 3 | Dry
Texas | TX | Hunt | 3 | 3 | Moist | Warm-Humid
Texas | TX | Hutchinson | 2 | 4 | Dry
Texas | TX | Irion | 3 | 3 | Dry
Texas | TX | Jack | 3 | 3 | Moist
Texas | TX | Jackson | 3 | 2 | Moist | Warm-Humid
Texas | TX | Jasper | 3 | 2 | Moist | Warm-Humid
Texas | TX | Jeff Davis | 2 | 3 | Dry
Texas | TX | Jefferson | 3 | 2 | Moist | Warm-Humid
Texas | TX | Jim Hogg | 3 | 2 | Moist | Warm-Humid
Texas | TX | Jim Wells | 3 | 2 | Moist | Warm-Humid
Texas | TX | Johnson | 3 | 3 | Moist | Warm-Humid
Texas | TX | Jones | 3 | 3 | Dry
Texas | TX | Karnes | 3 | 2 | Moist | Warm-Humid
Texas | TX | Kaufman | 3 | 3 | Moist | Warm-Humid
Texas | TX | Kendall | 3 | 3 | Moist | Warm-Humid
Texas | TX | Kenedy | 3 | 2 | Moist | Warm-Humid
Texas | TX | Kent | 3 | 3 | Dry
Texas | TX | Kerr | 3 | 3 | Dry
Texas | TX | Kimble | 3 | 3 | Dry
Texas | TX | King | 3 | 3 | Dry
Texas | TX | Kinney | 3 | 2 | Dry
Texas | TX | Kleberg | 3 | 2 | Moist | Warm-Humid
Texas | TX | Knox | 3 | 3 | Dry
Texas | TX | La Salle | 3 | 2 | Dry
Texas | TX | Lamar | 3 | 3 | Moist | Warm-Humid
Texas | TX | Lamb | 2 | 4 | Dry
Texas | TX | Lampasas | 3 | 3 | Moist | Warm-Humid
Texas | TX | Lavaca | 3 | 2 | Moist | Warm-Humid
Texas | TX | Lee | 3 | 2 | Moist | Warm-Humid
Texas | TX | Leon | 3 | 2 | Moist | Warm-Humid
Texas | TX | Liberty | 3 | 2 | Moist | Warm-Humid
Texas | TX | Limestone | 3 | 2 | Moist | Warm-Humid
Texas | TX | Lipscomb | 2 | 4 | Dry
Texas | TX | Live Oak | 3 | 2 | Moist | Warm-Humid
Texas | TX | Llano | 2 | 3 | Moist | Warm-Humid
Texas | TX | Loving | 3 | 3 | Dry
Texas | TX | Lubbock | 2 | 3 | Dry
Texas | TX | Lynn | 2 | 3 | Dry
Texas | TX | Madison | 3 | 2 | Moist | Warm-Humid
Texas | TX | Marion | 3 | 3 | Moist | Warm-Humid
Texas | TX | Martin | 3 | 3 | Dry
Texas | TX | Mason | 2 | 3 | Dry
Texas | TX | Matagorda | 3 | 2 | Moist | Warm-Humid
Texas | TX | Maverick | 3 | 2 | Dry
Texas | TX | Mcculloch | 3 | 3 | Dry
Texas | TX | Mclennan | 3 | 2 | Moist | Warm-Humid
Texas | TX | Mcmullen | 3 | 2 | Moist | Warm-Humid
Texas | TX | Medina | 3 | 2 | Dry
Texas | TX | Menard | 3 | 3 | Dry
Texas | TX | Midland | 3 | 3 | Dry
Texas | TX | Milam | 3 | 2 | Moist | Warm-Humid
Texas | TX | Mills | 3 | 3 | Moist | Warm-Humid
Texas | TX | Mitchell | 3 | 3 | Dry
Texas | TX | Montague | 3 | 3 | Moist
Texas | TX | Montgomery | 3 | 2 | Moist | Warm-Humid
Texas | TX | Moore | 2 | 4 | Dry
Texas | TX | Morris | 3 | 3 | Moist | Warm-Humid
Texas | TX | Motley | 3 | 3 | Dry
Texas | TX | Nacogdoches | 3 | 3 | Moist | Warm-Humid
Texas | TX | Navarro | 3 | 3 | Moist | Warm-Humid
Texas | TX | Newton | 3 | 2 | Moist | Warm-Humid
Texas | TX | Nolan | 3 | 3 | Dry
Texas | TX | Nueces | 3 | 2 | Moist | Warm-Humid
Texas | TX | Ochiltree | 2 | 4 | Dry
Texas | TX | Oldham | 2 | 4 | Dry
Texas | TX | Orange | 3 | 2 | Moist | Warm-Humid
Texas | TX | Palo Pinto | 3 | 3 | Moist | Warm-Humid
Texas | TX | Panola | 3 | 3 | Moist | Warm-Humid
Texas | TX | Parker | 3 | 3 | Moist | Warm-Humid
Texas | TX | Parmer | 2 | 4 | Dry
Texas | TX | Pecos | 3 | 3 | Dry
Texas | TX | Polk | 3 | 2 | Moist | Warm-Humid
Texas | TX | Potter | 2 | 4 | Dry
Texas | TX | Presidio | 2 | 3 | Dry
Texas | TX | Rains | 3 | 3 | Moist | Warm-Humid
Texas | TX | Randall | 2 | 4 | Dry
Texas | TX | Reagan | 3 | 3 | Dry
Texas | TX | Real | 3 | 2 | Dry
Texas | TX | Red River | 3 | 3 | Moist | Warm-Humid
Texas | TX | Reeves | 2 | 3 | Dry
Texas | TX | Refugio | 3 | 2 | Moist | Warm-Humid
Texas | TX | Roberts | 2 | 4 | Dry
Texas | TX | Robertson | 3 | 2 | Moist | Warm-Humid
Texas | TX | Rockwall | 3 | 3 | Moist | Warm-Humid
Texas | TX | Runnels | 3 | 3 | Dry
Texas | TX | Rusk | 3 | 3 | Moist | Warm-Humid
Texas | TX | Sabine | 3 | 3 | Moist | Warm-Humid
Texas | TX | San Augustine | 3 | 3 | Moist | Warm-Humid
Texas | TX | San Jacinto | 3 | 2 | Moist | Warm-Humid
Texas | TX | San Patricio | 3 | 2 | Moist | Warm-Humid
Texas | TX | San Saba | 3 | 3 | Moist | Warm-Humid
Texas | TX | Schleicher | 3 | 3 | Dry
Texas | TX | Scurry | 3 | 3 | Dry
Texas | TX | Shackelford | 3 | 3 | Dry
Texas | TX | Shelby | 3 | 3 | Moist | Warm-Humid
Texas | TX | Sherman | 2 | 4 | Dry
Texas | TX | Smith | 3 | 3 | Moist | Warm-Humid
Texas | TX | Somervell | 3 | 3 | Moist | Warm-Humid
Texas | TX | Starr | 3 | 2 | Moist | Warm-Humid
Texas | TX | Stephens | 3 | 3 | Moist
Texas | TX | Sterling | 3 | 3 | Dry
Texas | TX | Stonewall | 3 | 3 | Dry
Texas | TX | Sutton | 3 | 3 | Dry
Texas | TX | Swisher | 2 | 4 | Dry
Texas | TX | Tarrant | 3 | 3 | Moist | Warm-Humid
Texas | TX | Taylor | 3 | 3 | Dry
Texas | TX | Terrell | 2 | 3 | Dry
Texas | TX | Terry | 3 | 3 | Dry
Texas | TX | Throckmorton | 3 | 3 | Dry
Texas | TX | Titus | 3 | 3 | Moist | Warm-Humid
Texas | TX | Tom Green | 3 | 3 | Dry
Texas | TX | Travis | 3 | 2 | Moist | Warm-Humid
Texas | TX | Trinity | 3 | 2 | Moist | Warm-Humid
Texas | TX | Tyler | 3 | 2 | Moist | Warm-Humid
Texas | TX | Upshur | 3 | 3 | Moist | Warm-Humid
Texas | TX | Upton | 3 | 3 | Dry
Texas | TX | Uvalde | 3 | 2 | Dry
Texas | TX | Val Verde | 3 | 2 | Dry
Texas | TX | Van Zandt | 3 | 3 | Moist | Warm-Humid
Texas | TX | Victoria | 3 | 2 | Moist | Warm-Humid
Texas | TX | Walker | 3 | 2 | Moist | Warm-Humid
Texas | TX | Waller | 3 | 2 | Moist | Warm-Humid
Texas | TX | Ward | 3 | 3 | Dry
Texas | TX | Washington | 3 | 2 | Moist | Warm-Humid
Texas | TX | Webb | 3 | 2 | Dry
Texas | TX | Wharton | 3 | 2 | Moist | Warm-Humid
Texas | TX | Wheeler | 3 | 3 | Dry
Texas | TX | Wichita | 3 | 3 | Moist
Texas | TX | Wilbarger | 3 | 3 | Dry
Texas | TX | Willacy | 3 | 2 | Moist | Warm-Humid
Texas | TX | Williamson | 3 | 2 | Moist | Warm-Humid
Texas | TX | Wilson | 3 | 2 | Moist | Warm-Humid
Texas | TX | Winkler | 3 | 3 | Dry
Texas | TX | Wise | 3 | 3 | Moist
Texas | TX | Wood | 3 | 3 | Moist | Warm-Humid
Texas | TX | Yoakum | 3 | 4 | Dry
Texas | TX | Young | 3 | 3 | Moist
Texas | TX | Zapata | 3 | 2 | Dry
Texas | TX | Zavala | 3 | 2 | Dry
Utah | UT | Beaver | 2 | 5 | Dry
Utah | UT | Box Elder | 2 | 6 | Dry
Utah | UT | Cache | 2 | 6 | Dry
Utah | UT | Carbon | 1 | 6 | Dry
Utah | UT | Daggett | 2 | 6 | Dry
Utah | UT | Davis | 2 | 5 | Dry
Utah | UT | Duchesne | 1 | 6 | Dry
Utah | UT | Emery | 2 | 5 | Dry
Utah | UT | Garfield | 2 | 5 | Dry
Utah | UT | Grand | 1 | 5 | Dry
Utah | UT | Iron | 2 | 5 | Dry
Utah | UT | Juab | 2 | 5 | Dry
Utah | UT | Kane | 2 | 5 | Dry
Utah | UT | Millard | 2 | 5 | Dry
Utah | UT | Morgan | 2 | 6 | Dry
Utah | UT | Piute | 1 | 5 | Dry
Utah | UT | Rich | 2 | 6 | Dry
Utah | UT | Salt Lake | 2 | 5 | Dry
Utah | UT | San Juan | 2 | 5 | Dry
Utah | UT | Sanpete | 1 | 5 | Dry
Utah | UT | Sevier | 1 | 5 | Dry
Utah | UT | Summit | 2 | 6 | Dry
Utah | UT | Tooele | 2 | 5 | Dry
Utah | UT | Uintah | 1 | 6 | Dry
Utah | UT | Utah | 2 | 5 | Dry
Utah | UT | Wasatch | 2 | 6 | Dry
Utah | UT | Washington | 2 | 3 | Dry
Utah | UT | Wayne | 2 | 5 | Dry
Utah | UT | Weber | 2 | 5 | Dry
Vermont | VT | Addison | 2 | 6 | Moist
Vermont | VT | Bennington | 2 | 6 | Moist
Vermont | VT | Caledonia | 2 | 6 | Moist
Vermont | VT | Chittenden | 3 | 6 | Moist
Vermont | VT | Essex | 2 | 6 | Moist
Vermont | VT | Franklin | 2 | 6 | Moist
Vermont | VT | Grand Isle | 3 | 6 | Moist
Vermont | VT | Lamoille | 2 | 6 | Moist
Vermont | VT | Orange | 2 | 6 | Moist
Vermont | VT | Orleans | 2 | 6 | Moist
Vermont | VT | Rutland | 2 | 6 | Moist
Vermont | VT | Washington | 2 | 6 | Moist
Vermont | VT | Windham | 2 | 6 | Moist
Vermont | VT | Windsor | 2 | 6 | Moist
Virgin Islands |  | Virgin Islands |  | 1 | Moist | Warm-Humid | Tropical
Virginia | VA | Accomack | 3 | 4 | Moist
Virginia | VA | Albemarle | 2 | 4 | Moist
Virginia | VA | Alexandria City | 3 | 4 | Moist
Virginia | VA | Alleghany | 1 | 4 | Moist
Virginia | VA | Amelia | 1 | 4 | Moist
Virginia | VA | Amherst | 2 | 4 | Moist
Virginia | VA | Appomattox | 1 | 4 | Moist
Virginia | VA | Arlington | 2 | 4 | Moist
Virginia | VA | Augusta | 1 | 4 | Moist
Virginia | VA | Bath | 1 | 4 | Moist
Virginia | VA | Bedford | 2 | 4 | Moist
Virginia | VA | Bland | 1 | 4 | Moist
Virginia | VA | Botetourt | 1 | 4 | Moist
Virginia | VA | Bristol City | 1 | 4 | Moist
Virginia | VA | Brunswick | 1 | 4 | Moist
Virginia | VA | Buchanan | 2 | 4 | Moist
Virginia | VA | Buckingham | 1 | 4 | Moist
Virginia | VA | Buena Vista City | 1 | 4 | Moist
Virginia | VA | Campbell | 1 | 4 | Moist
Virginia | VA | Caroline | 3 | 4 | Moist
Virginia | VA | Carroll | 2 | 4 | Moist
Virginia | VA | Charles City | 3 | 4 | Moist
Virginia | VA | Charlotte | 2 | 4 | Moist
Virginia | VA | Charlottesville City | 2 | 4 | Moist
Virginia | VA | Chesapeake City | 3 | 4 | Moist
Virginia | VA | Chesterfield | 1 | 4 | Moist
Virginia | VA | Clarke | 1 | 4 | Moist
Virginia | VA | Colonial Heights City | 3 | 4 | Moist
Virginia | VA | Covington City | 1 | 4 | Moist
Virginia | VA | Craig | 1 | 4 | Moist
Virginia | VA | Culpeper | 2 | 4 | Moist
Virginia | VA | Cumberland | 1 | 4 | Moist
Virginia | VA | Danville City | 1 | 4 | Moist
Virginia | VA | Dickenson | 2 | 4 | Moist
Virginia | VA | Dinwiddie | 1 | 4 | Moist
Virginia | VA | Essex | 3 | 4 | Moist
Virginia | VA | Fairfax | 1 | 4 | Moist
Virginia | VA | Fairfax City | 1 | 4 | Moist
Virginia | VA | Falls Church City | 1 | 4 | Moist
Virginia | VA | Fauquier | 2 | 4 | Moist
Virginia | VA | Floyd | 2 | 4 | Moist
Virginia | VA | Fluvanna | 1 | 4 | Moist
Virginia | VA | Franklin | 2 | 4 | Moist
Virginia | VA | Franklin City | 2 | 4 | Moist
Virginia | VA | Frederick | 1 | 4 | Moist
Virginia | VA | Fredericksburg City | 1 | 4 | Moist
Virginia | VA | Galax City | 2 | 4 | Moist
Virginia | VA | Giles | 1 | 4 | Moist
Virginia | VA | Gloucester | 3 | 4 | Moist
Virginia | VA | Goochland | 1 | 4 | Moist
Virginia | VA | Grayson | 2 | 4 | Moist
Virginia | VA | Greene | 2 | 4 | Moist
Virginia | VA | Greensville | 3 | 4 | Moist
Virginia | VA | Halifax | 2 | 4 | Moist
Virginia | VA | Hampton City | 3 | 4 | Moist
Virginia | VA | Hanover | 3 | 4 | Moist
Virginia | VA | Harrisonburg City | 1 | 4 | Moist
Virginia | VA | Henrico | 3 | 4 | Moist
Virginia | VA | Henry | 1 | 4 | Moist
Virginia | VA | Highland | 1 | 4 | Moist
Virginia | VA | Hopewell City | 3 | 4 | Moist
Virginia | VA | Isle Of Wight | 3 | 4 | Moist
Virginia | VA | James City | 3 | 4 | Moist
Virginia | VA | King And Queen | 3 | 4 | Moist
Virginia | VA | King George | 3 | 4 | Moist
Virginia | VA | King William | 3 | 4 | Moist
Virginia | VA | Lancaster | 3 | 4 | Moist
Virginia | VA | Lee | 1 | 4 | Moist
Virginia | VA | Lexington City | 1 | 4 | Moist
Virginia | VA | Loudoun | 2 | 4 | Moist
Virginia | VA | Louisa | 1 | 4 | Moist
Virginia | VA | Lunenburg | 2 | 4 | Moist
Virginia | VA | Lynchburg City | 2 | 4 | Moist
Virginia | VA | Madison | 2 | 4 | Moist
Virginia | VA | Manassas City | 2 | 4 | Moist
Virginia | VA | Manassas Park City | 2 | 4 | Moist
Virginia | VA | Martinsville City | 1 | 4 | Moist
Virginia | VA | Mathews | 3 | 4 | Moist
Virginia | VA | Mecklenburg | 2 | 4 | Moist
Virginia | VA | Middlesex | 3 | 4 | Moist
Virginia | VA | Montgomery | 1 | 4 | Moist
Virginia | VA | Nelson | 2 | 4 | Moist
Virginia | VA | New Kent | 3 | 4 | Moist
Virginia | VA | Newport News City | 3 | 4 | Moist
Virginia | VA | Norfolk City | 3 | 4 | Moist
Virginia | VA | Northampton | 3 | 4 | Moist
Virginia | VA | Northumberland | 3 | 4 | Moist
Virginia | VA | Norton City | 2 | 4 | Moist
Virginia | VA | Nottoway | 1 | 4 | Moist
Virginia | VA | Orange | 1 | 4 | Moist
Virginia | VA | Page | 1 | 4 | Moist
Virginia | VA | Patrick | 1 | 4 | Moist
Virginia | VA | Petersburg City | 3 | 4 | Moist
Virginia | VA | Pittsylvania | 1 | 4 | Moist
Virginia | VA | Poquoson City | 3 | 4 | Moist
Virginia | VA | Portsmouth City | 3 | 4 | Moist
Virginia | VA | Powhatan | 1 | 4 | Moist
Virginia | VA | Prince Edward | 2 | 4 | Moist
Virginia | VA | Prince George | 3 | 4 | Moist
Virginia | VA | Prince William | 2 | 4 | Moist
Virginia | VA | Pulaski | 1 | 4 | Moist
Virginia | VA | Radford | 1 | 4 | Moist
Virginia | VA | Rappahannock | 2 | 4 | Moist
Virginia | VA | Richmond | 3 | 4 | Moist
Virginia | VA | Richmond City | 3 | 4 | Moist
Virginia | VA | Roanoke | 1 | 4 | Moist
Virginia | VA | Roanoke City | 1 | 4 | Moist
Virginia | VA | Rockbridge | 1 | 4 | Moist
Virginia | VA | Rockingham | 1 | 4 | Moist
Virginia | VA | Russell | 1 | 4 | Moist
Virginia | VA | Salem | 1 | 4 | Moist
Virginia | VA | Scott | 1 | 4 | Moist
Virginia | VA | Shenandoah | 1 | 4 | Moist
Virginia | VA | Smyth | 1 | 4 | Moist
Virginia | VA | Southampton | 3 | 4 | Moist
Virginia | VA | Spotsylvania | 1 | 4 | Moist
Virginia | VA | Stafford | 1 | 4 | Moist
Virginia | VA | Staunton City | 1 | 4 | Moist
Virginia | VA | Suffolk City | 3 | 4 | Moist
Virginia | VA | Surry | 3 | 4 | Moist
Virginia | VA | Sussex | 3 | 4 | Moist
Virginia | VA | Tazewell | 1 | 4 | Moist
Virginia | VA | Virginia Beach City | 3 | 4 | Moist
Virginia | VA | Warren | 1 | 4 | Moist
Virginia | VA | Washington | 1 | 4 | Moist
Virginia | VA | Waynesboro City | 1 | 4 | Moist
Virginia | VA | Westmoreland | 3 | 4 | Moist
Virginia | VA | Williamsburg City | 3 | 4 | Moist
Virginia | VA | Winchester City | 1 | 4 | Moist
Virginia | VA | Wise | 2 | 4 | Moist
Virginia | VA | Wythe | 1 | 4 | Moist
Virginia | VA | York | 3 | 4 | Moist
Washington | WA | Adams | 2 | 5 | Dry
Washington | WA | Asotin | 2 | 5 | Dry
Washington | WA | Benton | 2 | 5 | Dry
Washington | WA | Chelan | 3 | 5 | Dry
Washington | WA | Clallam | 3 | 4 | Marine
Washington | WA | Clark | 1 | 4 | Marine
Washington | WA | Columbia | 2 | 5 | Dry
Washington | WA | Cowlitz | 3 | 4 | Marine
Washington | WA | Douglas | 2 | 5 | Dry
Washington | WA | Ferry | 1 | 6 | Dry
Washington | WA | Franklin | 2 | 5 | Dry
Washington | WA | Garfield | 2 | 5 | Dry
Washington | WA | Grant | 2 | 5 | Dry
Washington | WA | Grays Harbor | 3 | 4 | Marine
Washington | WA | Island | 3 | 4 | Marine
Washington | WA | Jefferson | 3 | 4 | Marine
Washington | WA | King | 3 | 4 | Marine
Washington | WA | Kitsap | 3 | 4 | Marine
Washington | WA | Kittitas | 2 | 5 | Dry
Washington | WA | Klickitat | 2 | 5 | Dry
Washington | WA | Lewis | 3 | 4 | Marine
Washington | WA | Lincoln | 2 | 5 | Dry
Washington | WA | Mason | 3 | 4 | Marine
Washington | WA | Okanogan | 1 | 6 | Dry
Washington | WA | Pacific | 3 | 4 | Marine
Washington | WA | Pend Oreille | 1 | 6 | Dry
Washington | WA | Pierce | 3 | 4 | Marine
Washington | WA | San Juan | 3 | 4 | Marine
Washington | WA | Skagit | 3 | 4 | Marine
Washington | WA | Skamania | 1 | 5 | Dry
Washington | WA | Snohomish | 3 | 4 | Marine
Washington | WA | Spokane | 1 | 5 | Dry
Washington | WA | Stevens | 1 | 6 | Dry
Washington | WA | Thurston | 3 | 4 | Marine
Washington | WA | Wahkiakum | 3 | 4 | Marine
Washington | WA | Walla Walla | 2 | 5 | Dry
Washington | WA | Whatcom | 3 | 4 | Marine
Washington | WA | Whitman | 2 | 5 | Dry
Washington | WA | Yakima | 2 | 5 | Dry
West Virginia | WV | Barbour | 2 | 5 | Moist
West Virginia | WV | Berkeley | 1 | 4 | Moist
West Virginia | WV | Boone | 3 | 4 | Moist
West Virginia | WV | Braxton | 2 | 4 | Moist
West Virginia | WV | Brooke | 1 | 5 | Moist
West Virginia | WV | Cabell | 2 | 4 | Moist
West Virginia | WV | Calhoun | 2 | 4 | Moist
West Virginia | WV | Clay | 2 | 4 | Moist
West Virginia | WV | Doddridge | 2 | 5 | Moist
West Virginia | WV | Fayette | 2 | 5 | Moist
West Virginia | WV | Gilmer | 2 | 4 | Moist
West Virginia | WV | Grant | 1 | 5 | Moist
West Virginia | WV | Greenbrier | 1 | 5 | Moist
West Virginia | WV | Hampshire | 1 | 5 | Moist
West Virginia | WV | Hancock | 1 | 5 | Moist
West Virginia | WV | Hardy | 1 | 5 | Moist
West Virginia | WV | Harrison | 2 | 5 | Moist
West Virginia | WV | Jackson | 2 | 4 | Moist
West Virginia | WV | Jefferson | 1 | 4 | Moist
West Virginia | WV | Kanawha | 3 | 4 | Moist
West Virginia | WV | Lewis | 2 | 5 | Moist
West Virginia | WV | Lincoln | 2 | 4 | Moist
West Virginia | WV | Logan | 3 | 4 | Moist
West Virginia | WV | Marion | 2 | 5 | Moist
West Virginia | WV | Marshall | 1 | 5 | Moist
West Virginia | WV | Mason | 2 | 4 | Moist
West Virginia | WV | Mcdowell | 3 | 4 | Moist
West Virginia | WV | Mercer | 1 | 4 | Moist
West Virginia | WV | Mineral | 1 | 5 | Moist
West Virginia | WV | Mingo | 3 | 4 | Moist
West Virginia | WV | Monongalia | 1 | 5 | Moist
West Virginia | WV | Monroe | 1 | 4 | Moist
West Virginia | WV | Morgan | 1 | 4 | Moist
West Virginia | WV | Nicholas | 2 | 5 | Moist
West Virginia | WV | Ohio | 1 | 5 | Moist
West Virginia | WV | Pendleton | 1 | 5 | Moist
West Virginia | WV | Pleasants | 2 | 4 | Moist
West Virginia | WV | Pocahontas | 1 | 5 | Moist
West Virginia | WV | Preston | 1 | 5 | Moist
West Virginia | WV | Putnam | 2 | 4 | Moist
West Virginia | WV | Raleigh | 2 | 5 | Moist
West Virginia | WV | Randolph | 2 | 5 | Moist
West Virginia | WV | Ritchie | 2 | 4 | Moist
West Virginia | WV | Roane | 2 | 4 | Moist
West Virginia | WV | Summers | 1 | 5 | Moist
West Virginia | WV | Taylor | 2 | 5 | Moist
West Virginia | WV | Tucker | 2 | 5 | Moist
West Virginia | WV | Tyler | 2 | 4 | Moist
West Virginia | WV | Upshur | 2 | 5 | Moist
West Virginia | WV | Wayne | 2 | 4 | Moist
West Virginia | WV | Webster | 2 | 5 | Moist
West Virginia | WV | Wetzel | 1 | 5 | Moist
West Virginia | WV | Wirt | 2 | 4 | Moist
West Virginia | WV | Wood | 2 | 4 | Moist
West Virginia | WV | Wyoming | 3 | 4 | Moist
Wisconsin | WI | Adams | 2 | 6 | Moist
Wisconsin | WI | Ashland | 2 | 7
Wisconsin | WI | Barron | 2 | 6 | Moist
Wisconsin | WI | Bayfield | 2 | 7
Wisconsin | WI | Brown | 2 | 6 | Moist
Wisconsin | WI | Buffalo | 1 | 6 | Moist
Wisconsin | WI | Burnett | 2 | 7
Wisconsin | WI | Calumet | 2 | 6 | Moist
Wisconsin | WI | Chippewa | 2 | 6 | Moist
Wisconsin | WI | Clark | 2 | 6 | Moist
Wisconsin | WI | Columbia | 2 | 6 | Moist
Wisconsin | WI | Crawford | 1 | 6 | Moist
Wisconsin | WI | Dane | 1 | 6 | Moist
Wisconsin | WI | Dodge | 1 | 6 | Moist
Wisconsin | WI | Door | 1 | 6 | Moist
Wisconsin | WI | Douglas | 2 | 7
Wisconsin | WI | Dunn | 2 | 6 | Moist
Wisconsin | WI | Eau Claire | 2 | 6 | Moist
Wisconsin | WI | Florence | 2 | 7
Wisconsin | WI | Fond Du Lac | 1 | 6 | Moist
Wisconsin | WI | Forest | 2 | 7
Wisconsin | WI | Grant | 1 | 6 | Moist
Wisconsin | WI | Green | 1 | 6 | Moist
Wisconsin | WI | Green Lake | 1 | 6 | Moist
Wisconsin | WI | Iowa | 1 | 6 | Moist
Wisconsin | WI | Iron | 2 | 7
Wisconsin | WI | Jackson | 2 | 6 | Moist
Wisconsin | WI | Jefferson | 1 | 6 | Moist
Wisconsin | WI | Juneau | 2 | 6 | Moist
Wisconsin | WI | Kenosha | 2 | 6 | Moist
Wisconsin | WI | Kewaunee | 2 | 6 | Moist
Wisconsin | WI | La Crosse | 2 | 6 | Moist
Wisconsin | WI | Lafayette | 1 | 6 | Moist
Wisconsin | WI | Langlade | 1 | 7
Wisconsin | WI | Lincoln | 2 | 7
Wisconsin | WI | Manitowoc | 2 | 6 | Moist
Wisconsin | WI | Marathon | 1 | 6 | Moist
Wisconsin | WI | Marinette | 2 | 6 | Moist
Wisconsin | WI | Marquette | 2 | 6 | Moist
Wisconsin | WI | Menominee | 1 | 6 | Moist
Wisconsin | WI | Milwaukee | 2 | 6 | Moist
Wisconsin | WI | Monroe | 2 | 6 | Moist
Wisconsin | WI | Oconto | 2 | 6 | Moist
Wisconsin | WI | Oneida | 2 | 7
Wisconsin | WI | Outagamie | 2 | 6 | Moist
Wisconsin | WI | Ozaukee | 2 | 6 | Moist
Wisconsin | WI | Pepin | 1 | 6 | Moist
Wisconsin | WI | Pierce | 1 | 6 | Moist
Wisconsin | WI | Polk | 2 | 6 | Moist
Wisconsin | WI | Portage | 1 | 6 | Moist
Wisconsin | WI | Price | 2 | 7
Wisconsin | WI | Racine | 2 | 6 | Moist
Wisconsin | WI | Richland | 1 | 6 | Moist
Wisconsin | WI | Rock | 1 | 6 | Moist
Wisconsin | WI | Rusk | 2 | 6 | Moist
Wisconsin | WI | Saint Croix | 1 | 6 | Moist
Wisconsin | WI | Sauk | 2 | 6 | Moist
Wisconsin | WI | Sawyer | 2 | 7
Wisconsin | WI | Shawano | 1 | 6 | Moist
Wisconsin | WI | Sheboygan | 2 | 6 | Moist
Wisconsin | WI | Taylor | 2 | 7
Wisconsin | WI | Trempealeau | 2 | 6 | Moist
Wisconsin | WI | Vernon | 1 | 6 | Moist
Wisconsin | WI | Vilas | 2 | 7
Wisconsin | WI | Walworth | 1 | 6 | Moist
Wisconsin | WI | Washburn | 2 | 7
Wisconsin | WI | Washington | 1 | 6 | Moist
Wisconsin | WI | Waukesha | 1 | 6 | Moist
Wisconsin | WI | Waupaca | 1 | 6 | Moist
Wisconsin | WI | Waushara | 2 | 6 | Moist
Wisconsin | WI | Winnebago | 2 | 6 | Moist
Wisconsin | WI | Wood | 1 | 6 | Moist
Wyoming | WY | Albany | 1 | 6 | Dry
Wyoming | WY | Big Horn | 1 | 6 | Dry
Wyoming | WY | Campbell | 1 | 6 | Dry
Wyoming | WY | Carbon | 1 | 6 | Dry
Wyoming | WY | Converse | 1 | 6 | Dry
Wyoming | WY | Crook | 1 | 6 | Dry
Wyoming | WY | Fremont | 1 | 6 | Dry
Wyoming | WY | Goshen | 1 | 5 | Dry
Wyoming | WY | Hot Springs | 1 | 6 | Dry
Wyoming | WY | Johnson | 1 | 6 | Dry
Wyoming | WY | Laramie | 1 | 6 | Dry
Wyoming | WY | Lincoln | 1 | 7
Wyoming | WY | Natrona | 1 | 6 | Dry
Wyoming | WY | Niobrara | 1 | 6 | Dry
Wyoming | WY | Park | 1 | 6 | Dry
Wyoming | WY | Platte | 2 | 5 | Dry
Wyoming | WY | Sheridan | 1 | 6 | Dry
Wyoming | WY | Sublette | 1 | 7
Wyoming | WY | Sweetwater | 1 | 6 | Dry
Wyoming | WY | Teton | 1 | 7
Wyoming | WY | Uinta | 1 | 6 | Dry
Wyoming | WY | Washakie | 1 | 6 | Dry
Wyoming | WY | Weston | 2 | 6 | Dry

## Ch5
[7 empty] | Coding | Current Chapter level: None Total Points: 0 | [14 empty] | Mandatory Information is missing on the Overview (Design) page! | [7 empty] | Ch5Level | None
[8 empty] | Points away from: Bronze: 50, Silver: 64, Gold: 93, Emerald: 121 | [14 empty] | There is mandatory information or practices missing from this Chapter! | [7 empty] | Ch5Points | 0 | Ch5NLev | 50
[8 empty] | Add'l pts earned above: Bronze: 0, Silver: 0, Gold: 0, Emerald: 0 | [14 empty] | There are errors on this page! | [7 empty] | Ch5MandError | FALSE | Ch5Error | FALSE
[8 empty] | Total Chapter Points needed for: Bronze: 50, Silver: 64, Gold: 93, Emerald: 121 | [14 empty] | © Home Innovation Research Labs, Inc., 2020. All rights reserved.
Revision Date: 9/6/2022
[8 empty] | Practice # |  |  | Chapter 5: Lot Design, Preparation, and Development | Points Available |  | Points | rough | final | mand | avail | error | dd name |  | Status | Notes |  |  |  |  | anyerror | error | manderror
[14 empty] | Claimed | [13 empty] | anyerror | error | manderror
X | X | X | X | X | X | X |  | 500 LOT DESIGN, PREPERATION AND DEVELOPMENT |  |  |  |  | X |  | X | X | X | X | X | X | X |  |  | X | X | X | X | X | X | X | X | X | X | X | X | X | X | X | X | X | X | X | X | X | X | X | X | X | X | X | X | X | X | X | X | X | X | X | X | X
| 500 | [6 empty] | 500.0 |  |  | 500.0 Intent. This section applies to lot development for the eventual construction of residential buildings, multifamily buildings, or additions thereto that contain dwelling units or sleeping units. | [5 empty] | FALSE | TRUE | FALSE
| 500 | [47 empty] | Builder Name: | 0
| 500 | [47 empty] | Physical Address of Home: | 0
| 501.1 | [6 empty] | 501 LOT SELECTION | [40 empty] | Community/Lot #: | 0
| 501.1 | [6 empty] | 501.1 |  |  | 501.1 Lot. Lot is selected in accordance with § 501.1(1) or § 501.1(2). |  |  | 0 |  |  | FALSE | TRUE | FALSE |  |  | Certified Site: | [14 empty] | dpa501_1 | 15 | dpc501_1 | 0 |  |  | dnt501_1 | [5 empty] | City: | 0
| 501.1 | (1) | [6 empty] | (1) |  | A lot is selected within a site certified to this Standard or equivalent | 15 |  |  | TRUE | TRUE | FALSE | TRUE | FALSE | [21 empty] | dch501_1_1 | [7 empty] | State: | 0 |  |  |  | State | County | Radon | Climate | Moist | WarmHumid | Tropical
| 501.1 | (2) | [6 empty] | (2) |  | A lot is selected to minimize environmental impact by one or more of the following: | [37 empty] | County: | 0 |  |  |  | 0 |  | !! | !! | !! | !! | !!
| 501.1 | (2) | (a) | [6 empty] | (a) | An infill lot is selected. | 10 |  |  | TRUE | TRUE | FALSE | TRUE | FALSE | [17 empty] | dpa501_1_2_a | 10 |  |  | dch501_1_2_a | [7 empty] | Zip: | 0
| 501.1 | (2) | (b) | [6 empty] | (b) | A lot is selected that is a greyfield. | 10 |  |  | TRUE | TRUE | FALSE | TRUE | FALSE | [8 empty] | FALSE | FALSE | [7 empty] | dpa501_1_2_b | 10 |  |  | dch501_1_2_b
| 501.1 | (2) | (c) | [6 empty] | (c) | An EPA-recognized brownfield lot is selected. | 15 |  |  | TRUE | TRUE | FALSE | TRUE | FALSE | [8 empty] | FALSE | FALSE | [7 empty] | dpa501_1_2_c | 15 |  |  | dch501_1_2_c | [7 empty] | Single-Family or Multifamily: | Single-Family
| 501.2 | [6 empty] | 501.2 |  |  | 501.2 Multi-modal transportation. A range of multi-modal transportation choices are promoted by one or more of the following: | [31 empty] | dnt501_2 | [5 empty] | Number of Units: | 0
| 501.2 | [47 empty] | Building includes commercial space pursuing Commercial Space certification? | 0
| 501.2 | (1) | [6 empty] | (1) |  | A lot is selected within one-half mile (805 m) of pedestrian access to a mass transit system | 6 |  | 0 | TRUE | TRUE | FALSE | TRUE | FALSE | [17 empty] | dpa501_2_1 | 6 | dpc501_2_1 | 0 | dch501_2_1 |  | dnt501_2_1
| 501.2 | (1)
| 501.2 | (2) | [6 empty] | (2) |  | A lot is selected within five miles (8,046 m) of a mass transit station with provisions for parking. | 3 |  | 0 | TRUE | TRUE | FALSE | TRUE | FALSE | [17 empty] | dpa501_2_2 | 3 | dpc501_2_2 | 0 | dch501_2_2 |  | dnt501_2_2 | [5 empty] | Project Name: | 0
| 501.2 | (2)
| 501.2 | (3) | [6 empty] | (3) |  | Walkways, street crossings, and entrances designed to promote pedestrian activity are provided. New buildings are connected to existing sidewalks and areas of development. | 5 |  | 0 | TRUE | TRUE | FALSE | TRUE | FALSE | [17 empty] | dpa501_2_3 | 5 | dpc501_2_3 | 0 | dch501_2_3 |  | dnt501_2_3 | [5 empty] | Above grade plane finished floor area: | 0
| 501.2 | (3) | [46 empty] | Total conditioned floor area: | 0
| 501.2 | (4) | [6 empty] | (4) |  | A lot is selected within one-half mile (805 m) of six or more community resources No more than two each of the following use category can be counted toward the total: Recreation, Retail, Civic, and Services. Examples of resources in each category include, but are not limited to the following: | 4 |  | 0 | TRUE | TRUE | FALSE | TRUE | FALSE | [8 empty] | FALSE | FALSE | FALSE | [6 empty] | dpa501_2_4 | 4 | dpc501_2_4 | 0 | dch501_2_4 |  | dnt501_2_4 | [5 empty] | Stories above grade: | 0
| 501.2 | (4) | [46 empty] | Project Elevation (ft. above sea level): | 0
| 501.2 | (4)
| 501.2 | (4) | [46 empty] | Project Description (optional): | 0
| 501.2 | (4) | [8 empty] | Recreation: recreational facilities (such as pools, tennis courts, basketball courts), parks.
| 501.2 | (4) | [8 empty] | Retail: grocery store, restaurant, retail store. | [37 empty] | Foundation Type: | 0
| 501.2 | (4) | [8 empty] | Civic: post office, place of worship, community center.
| 501.2 | (4) | [8 empty] | Services: bank, daycare center, school, medical/dental office, laundromat/dry cleaners. | [37 empty] | Type of Heating System (main system): | 0
| 501.2 | (4) | [8 empty] | NOTE: List the 6 community resources in the Notes field. | [37 empty] | Type of Heating System (system 2): | 0
| 501.2 | (4) | [8 empty] | OR A lot is selected within a census block group that, compared to its region, has above-average neighborhood walkability using an index within the EPA’s Smart Location Database: | [37 empty] | Type of Heating System (system 3): | 0
| 501.2 | (4) | (1) | [10 empty] | 0 | TRUE | TRUE | FALSE | TRUE | FALSE | dd501_2_4_1 | [7 empty] | FALSE | FALSE | [9 empty] | dpc501_2_4_1 | 0 | dch501_2_4_1 |  | dnt501_2_4_1 | [5 empty] | Primary Heating Fuel: | 0
| 501.2 | (4) | (1) | [45 empty] | Heating Ducts: | 0
| 501.2 | (4) | (1) | [45 empty] | Type of Cooling System (main system): | 0
| 501.2 | (4) | (1) | (a) | [5 empty] | (a) | Walkability is within the top quartile for the region. | 5 | [24 empty] | dpa501_2_4_1_a | 5 | [10 empty] | Type of Cooling System (system 2): | 0
| 501.2 | (4) | (1) | (b) | [5 empty] | (b) | Walkability is within the second quartile for the region. | 2 | [24 empty] | dpa501_2_4_1_b | 2 | [10 empty] | Type of Cooling System (system 3): | 0
| 501.2 | (5) | [6 empty] | (5) |  | Bicycle use is promoted by building on a lot located within a community that has rights-of-way specifically dedicated to bicycle use in the form of paved paths or bicycle lanes, or on an infill lot located within 1/2 mile of a bicycle lane designated by the jurisdiction. | 5 |  | 0 | TRUE | TRUE | FALSE | TRUE | FALSE | [17 empty] | dpa501_2_5 | 5 | dpc501_2_5 | 0 | dch501_2_5 |  | dnt501_2_5 | [5 empty] | Cooling Ducts: | 0
| 501.2 | (5)
| 501.2 | (5) | [46 empty] | Maximum window and door SHGC: | 0
| 501.2 | (6) | [6 empty] | (6) |  | Dedicated bicycle parking and racks are indicated on the site plan and constructed for mixed-use and multifamily buildings: |  |  | 0 | TRUE | TRUE | FALSE | FALSE | FALSE | dd501_2_6 | [7 empty] | FALSE | FALSE | [9 empty] | dpc501_2_6 | 0 | dch501_2_6 |  | dnt501_2_6 | [5 empty] | Maximum skylight SHGC: | 0
| 501.2 | (6) | [46 empty] | Maximum window and door U-value: | 0
| 501.2 | (6) | (a) | [6 empty] | (a) | Minimum of 1 bicycle parking space per 3 residential units | 2 | [24 empty] | dpa501_2_6_a | 2 | [10 empty] | Maximum skylight U-value: | 0
| 501.2 | (6) | (b) | [6 empty] | (b) | Minimum of 1 bicycle parking space per 2 residential units | 4 | [24 empty] | dpa501_2_6_b | 4 | [10 empty] | Renewable Energy: | 0
| 501.2 | (6) | (c) | [6 empty] | (c) | Minimum of 1 bicycle parking space per 1 residential unit. | 6 | [24 empty] | dpa501_2_6_c | 6 | [10 empty] | Thermal Envelope Insulation: | 0
| 501.2 | (6) | (d) | [6 empty] | (d) | Bicycle enclosed storage is provided or parking spaces are covered or otherwise protected from the elements | 2 per (a)-(c) |  | 0 | TRUE | TRUE | FALSE | FALSE | FALSE | [8 empty] | FALSE | FALSE | [7 empty] | dpa501_2_6_d | 2 per (a)-(c) | dpc501_2_6_d | 0 | dch501_2_6_d |  | dnt501_2_6_d | [5 empty] | Attic Type: | 0
| 501.2 | (6) | (d) | [45 empty] | Attached Garage: | 0
| 501.2 | (7) | [6 empty] | (7) |  | Select a lot in a community where there is access to shared vehicle usage such as carpool drop-off areas, car-share services, and shuttle services to mass transit. | 5 |  | 0 | TRUE | TRUE | FALSE | TRUE | FALSE | [8 empty] | FALSE | FALSE | FALSE | [6 empty] | dpa501_2_7 | 5 | dpc501_2_7 | 0 | dch501_2_7 |  | dnt501_2_7 | [5 empty] | Recessed Lighting: | 0
| 501.2 | (7)
| 501.2 | (7) | [8 empty] | NOTE: Enter name of car sharing program. | [37 empty] | Special Design Features: | 0
| 501.2 | (8) | [6 empty] | (8) |  | Lot is within 1/2 mile walking distance of where a bike sharing program is provided. | 5 |  | 0 | TRUE | TRUE | FALSE | TRUE | FALSE | [8 empty] | FALSE | FALSE | FALSE | [6 empty] | dpa501_2_8 | 5 | dpc501_2_8 | 0 | dch501_2_8 |  | dnt501_2_8 | [5 empty] | Passive Solar: | 0
| 501.2 | (8) | [8 empty] | NOTE: Enter name of bike sharing program. | [37 empty] | Mass Walls: | 0
| 502 | [6 empty] | 502 PROJECT TEAM, MISSION STATEMENT, AND GOALS | [40 empty] | Radiant/Hydronic: | 0
| 502.1 | [6 empty] | 502.1 |  |  | 502.1 Project team, mission statement, and goals. A knowledgeable team is established and team member roles are identified with respect to green lot design, preparation, and development. The project’s green goals and objectives are written into a mission statement. | 4 |  | 0 | TRUE | TRUE | FALSE | TRUE | FALSE | [17 empty] | dpa502_1 | 4 | dpc502_1 | 0 | dch502_1 |  | dnt502_1 | [5 empty] | Tankless Water Heater: | 0
| 502.1 | [47 empty] | Composting Toilet: | 0
502.1
| 502.1 | [47 empty] | Local Energy Code: | 0
| 503 | [6 empty] | 503 LOT DESIGN | [40 empty] | Local Building Code: | 0
| 503.0 | [6 empty] | 503.0 |  |  | 503.0 Intent. The lot is designed to avoid detrimental environmental impacts first, to minimize any unavoidable impacts, and to mitigate for those impacts that do occur. The project is designed to minimize environmental impacts and to protect, restore, and enhance the natural features and environmental quality of the lot. | [31 empty] | dnt503_0
503.0
503.0
503.0
| 503.0 | [9 empty] | (Points awarded only if the intent of the design is implemented.)
| 503.1 | [6 empty] | 503.1 |  |  | 503.1 Natural resources. Natural resources are conserved by one or more of the following: | [31 empty] | dnt503_1
| 503.1 | (1) | [6 empty] | (1) |  | A natural resources inventory is completed under the direction of a qualified professional. | 5 |  | 0 | TRUE | FALSE | FALSE | TRUE | FALSE | [17 empty] | dpa503_1_1 | 5 | dpc503_1_1 | 0 | dch503_1_1
| 503.1 | (1)
| 503.1 | (2) | [6 empty] | (2) |  | A plan is implemented to conserve the elements identified by the natural resource inventory as high-priority resources. | 6 |  | 0 | TRUE | FALSE | FALSE | FALSE | FALSE | [8 empty] | FALSE | FALSE | [7 empty] | dpa503_1_2 | 6 | dpc503_1_2 | 0 | dch503_1_2
| 503.1 | (2)
| 503.1 | (3) | [6 empty] | (3) |  | Items listed for protection in the natural resource inventory plan are protected under the direction of a qualified professional. | 4 |  | 0 | TRUE | FALSE | FALSE | FALSE | FALSE | [8 empty] | FALSE | FALSE | [7 empty] | dpa503_1_3 | 4 | dpc503_1_3 | 0 | dch503_1_3
| 503.1 | (3)
| 503.1 | (4) | [6 empty] | (4) |  | Basic training in tree or other natural resource protection is provided for the on-site supervisor. | 4 |  | 0 | TRUE | FALSE | FALSE | TRUE | FALSE | [17 empty] | dpa503_1_4 | 4 | dpc503_1_4 | 0 | dch503_1_4
| 503.1 | (4)
| 503.1 | (5) | [6 empty] | (5) |  | All tree pruning on-site is conducted by a certified arborist or other qualified professional. | 3 |  | 0 | TRUE | FALSE | FALSE | TRUE | FALSE | [17 empty] | dpa503_1_5 | 3 | dpc503_1_5 | 0 | dch503_1_5
| 503.1 | (5)
| 503.1 | (6) | [6 empty] | (6) |  | Ongoing maintenance of vegetation on the lot during construction is in accordance with TCIA A300 or locally accepted best practices. | 4 |  | 0 | TRUE | FALSE | FALSE | TRUE | FALSE | [17 empty] | dpa503_1_6 | 4 | dpc503_1_6 | 0 | dch503_1_6
| 503.1 | (6)
| 503.1 | (7) | [6 empty] | (7) |  | Where a lot adjoins a landscaped common area, a protection plan from construction activities next to the common area is implemented. | 5 |  | 0 | TRUE | FALSE | FALSE | TRUE | FALSE | [17 empty] | dpa503_1_7 | 5 | dpc503_1_7 | 0 | dch503_1_7
| 503.1 | (7)
| 503.1 | (8) | [6 empty] | (8) |  | Developer has a plan to design and construct the lot in accordance with the International Wildland-Urban Interface Code (IWUIC). [Only applicable where the AHJ has not declared a wildland-urban interface area, but a fire protection engineer, certified fire marshal, or other qualified party has determined and documented the site as hazarded per the IWUIC]. | 6 |  | 0 | TRUE | FALSE | FALSE | TRUE | FALSE | [17 empty] | dpa503_1_8 | 6 | dpc503_1_8 | 0 | dch503_1_8
| 503.1 | (8)
| 503.1 | (8)
| 503.1 | (8)
| 503.1 | (8)
| 503.2 | [6 empty] | 503.2 |  |  | 503.2 Slope disturbance. Slope disturbance is minimized by one or more of the following: | [10 empty] | Max Slope in Const. Zn: | [20 empty] | dnt503_2
| 503.2 | [9 empty] | Note: Points are only available for lots with slopes of 25% or greater. |  |  |  | TRUE | TRUE | FALSE | TRUE | FALSE | [21 empty] | dch503_2
| 503.2 | (1) | [6 empty] | (1) |  | The use of terrain adaptive architecture. | 5 |  | 0 | TRUE | TRUE | FALSE | FALSE | FALSE | [8 empty] | FALSE | FALSE | [7 empty] | dpa503_2_1 | 5 | dpc503_2_1 | 0 | dch503_2_1
| 503.2 | (2) | [6 empty] | (2) |  | Hydrological/soil stability study is completed and used to guide the design of all buildings on the lot. | 5 |  | 0 | TRUE | TRUE | FALSE | FALSE | FALSE | [8 empty] | FALSE | FALSE | [7 empty] | dpa503_2_2 | 5 | dpc503_2_2 | 0 | dch503_2_2
| 503.2 | (2)
| 503.2 | (3) | [6 empty] | (3) |  | All or a percentage of driveways and parking are aligned with natural topography to reduce cut and fill. |  |  | 0 | TRUE | TRUE | FALSE | FALSE | FALSE | dd503_2_3 | [7 empty] | FALSE | FALSE | [9 empty] | dpc503_2_3 | 0 | dch503_2_3
| 503.2 | (3)
| 503.2 | (3) | (a) | [6 empty] | (a) | 10 percent to < 25 percent | 1 | [24 empty] | dpa503_2_3_a | 1
| 503.2 | (3) | (b) | [6 empty] | (b) | 25 percent to 75 percent | 4 | [24 empty] | dpa503_2_3_b | 4
| 503.2 | (3) | (c) | [6 empty] | (c) | greater than 75 percent | 6 | [24 empty] | dpa503_2_3_c | 6
| 503.2 | (4) | [6 empty] | (4) |  | Long-term erosion effects are reduced through the design and implementation of clustering, terracing, retaining walls, landscaping, or restabilization techniques. | 6 |  | 0 | TRUE | TRUE | FALSE | FALSE | FALSE | [8 empty] | FALSE | FALSE | [7 empty] | dpa503_2_4 | 6 | dpc503_2_4 | 0 | dch503_2_4
| 503.2 | (4)
| 503.2 | (5) | [6 empty] | (5) |  | Underground parking uses the natural slope for parking entrances. | 5 |  | 0 | TRUE | TRUE | FALSE | FALSE | FALSE | [8 empty] | FALSE | FALSE | [7 empty] | dpa503_2_5 | 5 | dpc503_2_5 | 0 | dch503_2_5
| 503.3 | [6 empty] | 503.3 |  |  | 503.3 Soil disturbance and erosion. Soil disturbance and erosion are minimized by one or more of the following: (also see Section 504.3) | [31 empty] | dnt503_3
503.3
| 503.3 | [9 empty] | Note: Points must be earned in 503.3 in order for points in 504.1 to be available
| 503.3 | (1) | [6 empty] | (1) |  | Construction activities are scheduled such that disturbed soil that is to be left unworked for more than 21 days is stabilized within 14 days.. | 5 |  | 0 | TRUE | FALSE | FALSE | TRUE | FALSE | [17 empty] | dpa503_3_1 | 5 | dpc503_3_1 | 0 | dch503_3_1
| 503.3 | (1)
| 503.3 | (2) | [6 empty] | (2) |  | At least 75% of total length of the utilities on the lot are designed to use one or more alternative means: | 5 |  | 0 | TRUE | FALSE | FALSE | TRUE | FALSE | [17 empty] | dpa503_3_2 | 5 | dpc503_3_2 | 0
| 503.3 | (2)
| 503.3 | (2) | (a) | [6 empty] | (a) | tunneling instead of trenching |  |  |  | TRUE | FALSE | FALSE | TRUE | FALSE | [21 empty] | dch503_3_2_a
| 503.3 | (2) | (b) | [6 empty] | (b) | use of smaller (low ground pressure) equipment or geomats to spread the weight of construction equipment |  |  |  | TRUE | FALSE | FALSE | TRUE | FALSE | [21 empty] | dch503_3_2_b
| 503.3 | (2) | (b)
| 503.3 | (2) | (c) | [6 empty] | (c) | shared utility trenches or easements |  |  |  | TRUE | FALSE | FALSE | TRUE | FALSE | [21 empty] | dch503_3_2_c
| 503.3 | (2) | (d) | [6 empty] | (d) | placement of utilities under paved surfaces instead of yards |  |  |  | TRUE | FALSE | FALSE | TRUE | FALSE | [21 empty] | dch503_3_2_d
| 503.3 | (3) | [6 empty] | (3) |  | Limits of clearing and grading are demarcated on the lot plan. | 5 |  | 0 | TRUE | FALSE | FALSE | TRUE | FALSE | [17 empty] | dpa503_3_3 | 5 | dpc503_3_3 | 0 | dch503_3_3
| 503.4 | [6 empty] | 503.4 |  |  | 503.4 Stormwater Management. The stormwater management system is designed to use low impact development/green infrastructure practices to preserve, restore or mitigate changes in site hydrology due to land disturbance and the construction of impermeable surfaces through the use of one or more of the following techniques: | [31 empty] | dnt503_4
503.4
503.4
503.4
| 503.4 | [9 empty] | NOTE: For lots in a development, the points for 503.4 may be awarded for the lot when there is a community storm water management plan implemented and the builder does not violate that plan with respect to water leaving the lot.
503.4
503.4
| 503.4 | (1) | [6 empty] | (1) |  | A site assessment is conducted and a plan prepared and implemented that identifies important existing permeable soils, natural drainage ways and other water features, e.g., depressional storage, onsite to be preserved in order to maintain site hydrology. | 7 |  | 0 | TRUE | FALSE | FALSE | TRUE | FALSE | [17 empty] | dpa503_4_1 | 7 | dpc503_4_1 | 0 | dch503_4_1 |  | dnt503_4_1
| 503.4 | (1)
| 503.4 | (1)
| 503.4 | (2) | [6 empty] | (2) |  | A hydrologic analysis is conducted that results in the design of a stormwater management system that maintains the pre-development (stable, natural) runoff hydrology of the site through the development or redevelopment process. Ensure that post construction runoff rate, volume and duration do not exceed predevelopment rates, volume and duration. | 10 |  | 0 | TRUE | FALSE | FALSE | TRUE | FALSE | [17 empty] | dpa503_4_2 | 10 | dpc503_4_2 | 0 | dch503_4_2 |  | dnt503_4_2
| 503.4 | (2)
| 503.4 | (2)
| 503.4 | (2)
| 503.4 | (3) | [6 empty] | (3) |  | Low Impact Development/Green infrastructure stormwater management practices to promote infiltration and evapotranspiration are used to manage rainfall on the lot and prevent the off-lot discharge of runoff from all storms up to and including the volume of following storm events: |  |  | 0 | TRUE | FALSE | FALSE | TRUE | FALSE | dd503_4_3 | [18 empty] | dpc503_4_3 | 0 | dch503_4_3 |  | dnt503_4_3
| 503.4 | (3)
| 503.4 | (3)
| 503.4 | (3)
| 503.4 | (3) | (a) | [6 empty] | (a) | 80th percentile storm event | 5 | [24 empty] | dpa503_4_3_a | 5
| 503.4 | (3) | (b) | [6 empty] | (b) | 90th percentile storm event | 8 | [24 empty] | dpa503_4_3_b | 8
| 503.4 | (3) | (c) | [6 empty] | (c) | 95th percentile storm event | 10 | [24 empty] | dpa503_4_3_c | 10
| 503.4 | (4) | [6 empty] | (4) |  | Permeable materials are used for driveways, parking areas, walkways, patios, and recreational surfaces and the like according to the following percentages: |  |  | 0 | TRUE | TRUE | FALSE | TRUE | FALSE | dd503_4_4 | [18 empty] | dpc503_4_4 | 0 | dch503_4_4 |  | dnt503_4_4
| 503.4 | (4)
| 503.4 | (4) | (a) | [6 empty] | (a) | 10 percent to less than 25 percent (add 2 points for use of vegetative paving system) | 5 | [24 empty] | dpa503_4_4_a | 5
| 503.4 | (4) | (b) | [6 empty] | (b) | 25-50 percent (add 4 points for use of vegetative paving system) | 8 | [24 empty] | dpa503_4_4_b | 8
| 503.4 | (4) | (c) | [6 empty] | (c) | Greater than 50 percent (add 6 points for use of vegetative paving system) | 10 | [24 empty] | dpa503_4_4_c | 10
| 503.4 | (4) | (c) | _1 | [6 empty] | [Points for vegetative paving systems are only awarded for locations receiving more than 20 inches per year of annual average precipitation] | 0 |  | 0 | TRUE | TRUE | FALSE | FALSE | FALSE | [8 empty] | FALSE | FALSE | [7 empty] | dpa503_4_4_c_1 | 0 | dpc503_4_4_c_1 | 0 | dch503_4_4_c_1 |  | dnt503_4_4_c_1
| 503.4 | (4) | (c)
| 503.4 | (5) | [6 empty] | (5) |  | Complete gutter and downspout system directs storm water away from foundation to vegetated landscape area, a raingarden, or catchment system that provides for water infiltration. | 3 |  | 0 | TRUE | TRUE | FALSE | TRUE | FALSE | [17 empty] | dpa503_4_5 | 3 | dpc503_4_5 | 0 | dch503_4_5 |  | dnt503_4_5
| 503.4 | (5)
| 503.4 | (5)
| 503.5 | [6 empty] | 503.5 |  |  | 503.5 Landscape plan. A plan for the lot is developed to limit water and energy use while preserving or enhancing the natural environment. | [31 empty] | dnt503_5
503.5
| 503.5 | [9 empty] | (Where "front" only or "rear" only plan is implemented, only half of the points (rounding down to a whole number) are awarded for Items (1)-(9)) |  |  |  | FALSE | TRUE | FALSE | TRUE | FALSE | dd503_5 | [20 empty] | dch503_5
503.5
| 503.5 | (1) | [6 empty] | (1) |  | A plan is formulated and implemented that protects, restores, or enhances natural vegetation on the lot. |  |  | 0 | FALSE | TRUE | FALSE | FALSE | FALSE | dd503_5_1 | [7 empty] | FALSE | FALSE | [9 empty] | dpc503_5_1 | 0 | dch503_5_1 |  | dnt503_5_1
| 503.5 | (1)
| 503.5 | (1) | (a) | [6 empty] | (a) | 100 percent of the natural area | 0 | [24 empty] | dpa503_5_1_a | 0
| 503.5 | (1) | (b) | [6 empty] | (b) | 50 percent of the natural area | 0 | [24 empty] | dpa503_5_1_b | 0
| 503.5 | (1) | (c) | [6 empty] | (c) | 25 percent of the natural area | 0 | [24 empty] | dpa503_5_1_c | 0
| 503.5 | (1) | (d) | [6 empty] | (d) | 12 percent of the natural area | 0 | [24 empty] | dpa503_5_1_d | 0
| 503.5 | (2) | [6 empty] | (2) |  | Non-invasive vegetation that is native or regionally appropriate for local growing conditions is selected to promote biodiversity. | 0 |  | 0 | FALSE | TRUE | FALSE | FALSE | FALSE | [8 empty] | FALSE | FALSE | [7 empty] | dpa503_5_2 | 0 | dpc503_5_2 | 0 | dch503_5_2 |  | dnt503_5_2
| 503.5 | (2)
| 503.5 | (3) | [6 empty] | (3) |  | To improve pollinator habitat, at least 10 percent of planted areas are composed of native or regionally appropriate flowering and nectar producing plant species. Invasive plant species shall not be utilized. | 0 |  | 0 | FALSE | TRUE | FALSE | FALSE | FALSE | [8 empty] | FALSE | FALSE | [7 empty] | dpa503_5_3 | 0 | dpc503_5_3 | 0 | dch503_5_3 |  | dnt503_5_3
| 503.5 | (3)
| 503.5 | (3)
| 503.5 | (4) | [6 empty] | (4) |  | EPA WaterSense Water Budget Tool or equivalent is used when implementing the site vegetative design. | 0 |  | 0 | FALSE | TRUE | FALSE | FALSE | FALSE | [8 empty] | FALSE | FALSE | [7 empty] | dpa503_5_4 | 0 | dpc503_5_4 | 0 | dch503_5_4 |  | dnt503_5_4
| 503.5 | (4)
| 503.5 | (5) | [6 empty] | (5) |  | Where turf is being planted, Turfgrass Water Conservation Alliance (TWCA) or equivalent as determined by the adopting entity third party qualified water efficient grasses are used. | 0 |  | 0 | FALSE | TRUE | FALSE | FALSE | FALSE | [8 empty] | FALSE | FALSE | [7 empty] | dpa503_5_5 | 0 | dpc503_5_5 | 0 | dch503_5_5 |  | dnt503_5_5
| 503.5 | (5)
| 503.5 | (5)
| 503.5 | (6) | [6 empty] | (6) |  | For landscaped vegetated areas, the maximum percentage of turf area is: |  |  | 0 | FALSE | TRUE | FALSE | FALSE | FALSE | dd503_5_6 | [7 empty] | FALSE | FALSE | [9 empty] | dpc503_5_6 | 0 | dch503_5_6 |  | dnt503_5_6
| 503.5 | (6) | (a) | [6 empty] | (a) | 0 percent | 0 | [24 empty] | dpa503_5_6_a | 0
| 503.5 | (6) | (b) | [6 empty] | (b) | Greater than 0 percent to less than 20 percent | 0 | [24 empty] | dpa503_5_6_b | 0
| 503.5 | (6) | (c) | [6 empty] | (c) | 20 percent to less than 40 percent | 0 | [24 empty] | dpa503_5_6_c | 0
| 503.5 | (6) | (d) | [6 empty] | (d) | 40 percent to 60 percent | 0 | [24 empty] | dpa503_5_6_d | 0
| 503.5 | (7) | [6 empty] | (7) |  | Plants with similar watering needs are grouped (hydrozoning) and shown on the lot plan. | 0 |  | 0 | FALSE | TRUE | FALSE | FALSE | FALSE | [8 empty] | FALSE | FALSE | [7 empty] | dpa503_5_7 | 0 | dpc503_5_7 | 0 | dch503_5_7 |  | dnt503_5_7
| 503.5 | (8) | [6 empty] | (8) |  | Summer shading by planting installed to shade a minimum of 30 percent of building walls. To conform to summer shading, the effective shade coverage (five years after planting) is the arithmetic mean of the shade coverage calculated at 10 am for eastward facing walls, noon for southward facing walls, and 3 pm for westward facing walls on the summer solstice. | 0 |  | 0 | FALSE | TRUE | FALSE | FALSE | FALSE | [8 empty] | FALSE | FALSE | [7 empty] | dpa503_5_8 | 0 | dpc503_5_8 | 0 | dch503_5_8 |  | dnt503_5_8
| 503.5 | (8)
| 503.5 | (8)
| 503.5 | (8)
| 503.5 | (8)
| 503.5 | (9) | [6 empty] | (9) |  | Vegetative wind breaks or channels are designed to protect the lot and immediate surrounding lots as appropriate for local conditions. | 0 |  | 0 | FALSE | TRUE | FALSE | FALSE | FALSE | [8 empty] | FALSE | FALSE | [7 empty] | dpa503_5_9 | 0 | dpc503_5_9 | 0 | dch503_5_9 |  | dnt503_5_9
| 503.5 | (9)
| 503.5 | (10) | [6 empty] | (10) |  | Site or community generated tree trimmings or stump grinding of regionally appropriate trees are used on the lot to provide protective mulch during construction or for landscaping. | 3 |  | 0 | FALSE | TRUE | FALSE | FALSE | FALSE | [8 empty] | FALSE | FALSE | [7 empty] | dpa503_5_10 | 3 | dpc503_5_10 | 0 | dch503_5_10 |  | dnt503_5_10
| 503.5 | (10)
| 503.5 | (10)
| 503.5 | (11) | [6 empty] | (11) |  | An integrated pest management plan is developed to minimize chemical use in pesticides and fertilizers. | 4 |  | 0 | FALSE | TRUE | FALSE | FALSE | FALSE | [8 empty] | FALSE | FALSE | [7 empty] | dpa503_5_11 | 4 | dpc503_5_11 | 0 | dch503_5_11 |  | dnt503_5_11
| 503.5 | (11)
| 503.5 | (12) | [6 empty] | (12) |  | Developer has a plan for removal or containment of invasive plants from the disturbed areas of the site. | 3 |  | 0 | FALSE | TRUE | FALSE | FALSE | FALSE | [8 empty] | FALSE | FALSE | [7 empty] | dpa503_5_12 | 3 | dpc503_5_12 | 0 | dch503_5_12 |  | dnt503_5_12
| 503.5 | (12)
| 503.5 | (13) | [6 empty] | (13) |  | Developer implements a plan for removal or containment of invasive plants on the undisturbed areas of the site. | 6 |  | 0 | FALSE | TRUE | FALSE | FALSE | FALSE | [8 empty] | FALSE | FALSE | [7 empty] | dpa503_5_13 | 6 | dpc503_5_13 | 0 | dch503_5_13 |  | dnt503_5_13
| 503.5 | (13)
| 503.6 | [6 empty] | 503.6 |  |  | 503.6 Wildlife habitat. Measures are planned to support wildlife habitat and include at least two of the following: |  |  | 0 | [24 empty] | dpc503_6 | 0 |  |  | dnt503_6
503.6
| 503.6 | (1) | [6 empty] | (1) |  | Plants and gardens that encourage wildlife, such as bird and butterfly gardens. | 3 |  |  | FALSE | TRUE | FALSE | TRUE | FALSE | [17 empty] | dpa503_6_1 | 3 |  |  | dch503_6_1
| 503.6 | (2) | [6 empty] | (2) |  | Inclusion of a certified “backyard wildlife” program. | 3 |  |  | FALSE | TRUE | FALSE | TRUE | FALSE | [17 empty] | dpa503_6_2 | 3 |  |  | dch503_6_2
| 503.6 | (3) | [6 empty] | (3) |  | The lot is adjacent to a wildlife corridor, fish and game park, or preserved areas and is designed with regard for this relationship. | 3 |  |  | FALSE | TRUE | FALSE | TRUE | FALSE | [17 empty] | dpa503_6_3 | 3 |  |  | dch503_6_3
| 503.6 | (3)
| 503.6 | (4) | [6 empty] | (4) |  | Outdoor lighting techniques are utilized with regard for wildlife. | 3 |  |  | FALSE | TRUE | FALSE | TRUE | FALSE | [17 empty] | dpa503_6_4 | 3 |  |  | dch503_6_4
| 503.7 | [6 empty] | 503.7 |  |  | 503.7 Environmentally sensitive areas. The lot is in accordance with one or both of the following: |  |  | 0 | TRUE | TRUE | FALSE | TRUE | FALSE | dd503_7 | [16 empty] | dpa503_7 | 0 | dpc503_7 | 0 | dch503_7 |  | dnt503_7
503.7
| 503.7 | (1) | [6 empty] | (1) |  | The lot does not contain any environmentally sensitive areas that are disturbed by the construction. | 4
| 503.7 | (1)
| 503.7 | (2) | [6 empty] | (2) |  | On lots with environmentally sensitive areas, mitigation and/or restoration is conducted to preserve ecosystem functions lost through development and construction activities. | 4
| 503.7 | (2)
| 503.8 | [6 empty] | 503.8 |  |  | 503.8 Demolition of existing building. A demolition waste management plan is developed, posted at the jobsite, and implemented to recycle and/or salvage with a goal of recycling or salvaging a minimum of 50 percent of the nonhazardous demolition waste. | 5 |  | 0 | [22 empty] | dpa503_8 | 5 | dpc503_8 | 0 |  |  | dnt503_8
| 503.8 | [13 empty] | TRUE | FALSE | FALSE | TRUE | FALSE | dd503_8 | [20 empty] | dch503_8
503.8
| 503.8 | _1 | [8 empty] | (One additional point awarded for every 10 percent of nonhazardous demolition waste recycled and/or salvaged beyond 50 percent). | 1 additional | [24 empty] | dpa503_8_1 | 1 additional
503.8
| 504 | [6 empty] | 504 LOT CONSTRUCTION
| 504.0 | [6 empty] | 504.0 |  |  | 504.0 Intent. Environmental impact during construction is avoided to the extent possible; impacts that do occur are minimized and any significant impacts are mitigated.
504.0
| 504.1 | [6 empty] | 504.1 |  |  | 504.1 On-site supervision and coordination. On-site supervision and coordination is provided during on-the-lot clearing, grading, trenching, paving, and installation of utilities to ensure that specified green development practices are implemented. (also see Section 503.3) | 4 |  | 0 | TRUE | TRUE | FALSE | FALSE | FALSE | [8 empty] | FALSE | FALSE | [7 empty] | dpa504_1 | 4 | dpc504_1 | 0 | dch504_1 |  | dnt504_1
504.1
504.1
504.1
| 504.1 | [9 empty] | NOTE: Points must be taken in 503.3 to claim points in 504.1.
| 504.2 | [6 empty] | 504.2 |  |  | 504.2 Trees and vegetation. Designated trees and vegetation are preserved by one or more of the following: | [31 empty] | dnt504_2
504.2
| 504.2 | (1) | [6 empty] | (1) |  | Fencing or equivalent is installed to protect trees and other vegetation. | 3 |  | 0 | TRUE | FALSE | FALSE | TRUE | FALSE | [17 empty] | dpa504_2_1 | 3 | dpc504_2_1 | 0 | dch504_2_1
| 504.2 | (2) | [6 empty] | (2) |  | Trenching, significant changes in grade, and compaction of soil and critical root zones in all “tree save” areas as shown on the lot plan are avoided. | 5 |  | 0 | TRUE | FALSE | FALSE | TRUE | FALSE | [17 empty] | dpa504_2_2 | 5 | dpc504_2_2 | 0 | dch504_2_2
| 504.2 | (2)
| 504.2 | (3) | [6 empty] | (3) |  | Damage to designated existing trees and vegetation is mitigated during construction through pruning, root pruning, fertilizing, and watering. | 4 |  | 0 | TRUE | FALSE | FALSE | TRUE | FALSE | [17 empty] | dpa504_2_3 | 4 | dpc504_2_3 | 0 | dch504_2_3
| 504.2 | (3)
| 504.3 | [6 empty] | 504.3 |  |  | 504.3 Soil disturbance and erosion implementation. On-site soil disturbance and erosion are minimized by one or more of the following in accordance with the SWPPP or applicable plan: (also see Section 503.3) | [31 empty] | dnt504_3
504.3
504.3
| 504.3 | (1) | [6 empty] | (1) |  | Sediment and erosion controls are installed on the lot and maintained in accordance with the stormwater pollution prevention plan, where required. | 5 |  | 0 | TRUE | FALSE | FALSE | TRUE | FALSE | [17 empty] | dpa504_3_1 | 5 | dpc504_3_1 | 0 | dch504_3_1 |  | dnt504_3_1
| 504.3 | (1)
| 504.3 | (2) | [6 empty] | (2) |  | Limits of clearing and grading are staked out on the lot. | 5 |  | 0 | TRUE | FALSE | FALSE | TRUE | FALSE | [17 empty] | dpa504_3_2 | 5 | dpc504_3_2 | 0 | dch504_3_2 |  | dnt504_3_2
| 504.3 | (3) | [6 empty] | (3) |  | “No disturbance” zones are created using fencing or flagging to protect vegetation and sensitive areas on the lot from construction activity. | 5 |  | 0 | TRUE | FALSE | FALSE | TRUE | FALSE | [17 empty] | dpa504_3_3 | 5 | dpc504_3_3 | 0 | dch504_3_3 |  | dnt504_3_3
| 504.3 | (3)
| 504.3 | (4) | [6 empty] | (4) |  | Topsoil from either the lot or the site development is stockpiled and stabilized for later use and used to establish landscape plantings on the lot. | 5 |  | 0 | TRUE | FALSE | FALSE | TRUE | FALSE | [17 empty] | dpa504_3_4 | 5 | dpc504_3_4 | 0 | dch504_3_4 |  | dnt504_3_4
| 504.3 | (4)
| 504.3 | (5) | [6 empty] | (5) |  | Soil compaction from construction equipment is reduced by distributing the weight of the equipment over a larger area (laying lightweight geogrids, mulch, chipped wood, plywood, OSB, metal plates, or other materials capable of weight distribution in the pathway of the equipment). | 4 |  | 0 | TRUE | FALSE | FALSE | TRUE | FALSE | [17 empty] | dpa504_3_5 | 4 | dpc504_3_5 | 0 | dch504_3_5 |  | dnt504_3_5
| 504.3 | (5)
| 504.3 | (5)
| 504.3 | (5)
| 504.3 | (6) | [6 empty] | (6) |  | Disturbed areas on the lot that are complete or to be left unworked for 21 days or more are stabilized within 14 days using methods as recommended by the EPA or in the approved SWPPP, where required. | 3 |  | 0 | TRUE | FALSE | FALSE | TRUE | FALSE | [17 empty] | dpa504_3_6 | 3 | dpc504_3_6 | 0 | dch504_3_6 |  | dnt504_3_6
| 504.3 | (6)
| 504.3 | (6)
| 504.3 | (7) | [6 empty] | (7) |  | Soil is improved with organic amendments or mulch. | 3 |  | 0 | TRUE | TRUE | FALSE | TRUE | FALSE | [17 empty] | dpa504_3_7 | 3 | dpc504_3_7 | 0 | dch504_3_7 |  | dnt504_3_7
| 504.3 | (8) | [6 empty] | (8) |  | Utilities on the lot are installed using one or more alternative means: | 5 |  | 0 | [22 empty] | dpa504_3_8 | 5 | dpc504_3_8 | 0 |  |  | dnt504_3_8
| 504.3 | (8) | a | [7 empty] | tunneling instead of trenching, |  |  |  | TRUE | TRUE | FALSE | TRUE | FALSE | [21 empty] | dch504_3_8a
| 504.3 | (8) | b | [7 empty] | use of smaller equipment, |  |  |  | TRUE | TRUE | FALSE | TRUE | FALSE | [21 empty] | dch504_3_8b
| 504.3 | (8) | c | [7 empty] | use of low ground pressure equipment, |  |  |  | TRUE | TRUE | FALSE | TRUE | FALSE | [21 empty] | dch504_3_8c
| 504.3 | (8) | d | [7 empty] | use of geomats, |  |  |  | TRUE | TRUE | FALSE | TRUE | FALSE | [21 empty] | dch504_3_8d
| 504.3 | (8) | e | [7 empty] | shared utility trenches or easements, |  |  |  | TRUE | TRUE | FALSE | TRUE | FALSE | [21 empty] | dch504_3_8e
| 504.3 | (8) | f | [7 empty] | other. |  |  |  | TRUE | TRUE | FALSE | TRUE | FALSE | [8 empty] | FALSE | FALSE | FALSE | [10 empty] | dch504_3_8f
| 504.3 | (8) | [8 empty] | NOTE: List "other" means of installing utilities in the assigned Notes area.
| 504.3 | (9) | [6 empty] | (9) |  | Inspection reports of stormwater best management practices are available. | 3 |  | 0 | TRUE | TRUE | FALSE | TRUE | FALSE | [17 empty] | dpa504_3_9 | 3 | dpc504_3_9 | 0 | dch504_3_9 |  | dnt504_3_9
| 505 | [6 empty] | 505 INNOVATIVE PRACTICES
| 505.0 | [6 empty] | 505.0 |  |  | 505.0 Intent. Innovative lot design, preparation, and development practices are used to enhance environmental performance. Waivers or variances from local development regulations are obtained and innovative zoning is used to implement such practices.
505.0
505.0
| 505.1 | [6 empty] | 505.1 |  |  | 505.1 Driveways and parking areas. Driveways and parking areas are minimized or mitigated by one or more of the following:
505.1
| 505.1 | (1) | [6 empty] | (1) |  | Off-street parking areas are shared or driveways are shared. Waivers or variances from local development regulations are obtained to implement such practices, if required. | 5 |  | 0 | FALSE | TRUE | FALSE | TRUE | FALSE | [17 empty] | dpa505_1_1 | 5 | dpc505_1_1 | 0 | dch505_1_1 |  | dnt505_1_1
| 505.1 | (1)
| 505.1 | (2) | [6 empty] | (2) |  | In a multifamily project, parking capacity does not exceed the local minimum requirements. | 5 |  | 0 | FALSE | TRUE | FALSE | FALSE | FALSE | [8 empty] | FALSE | FALSE | [7 empty] | dpa505_1_2 | 5 | dpc505_1_2 | 0 | dch505_1_2 |  | dnt505_1_2
| 505.1 | (2)
| 505.1 | (3) | [6 empty] | (3) |  | Structured parking is utilized to reduce the footprint of surface parking areas. |  |  | 0 | FALSE | TRUE | FALSE | TRUE | FALSE | dd505_1_3 | [18 empty] | dpc505_1_3 | 0 | dch505_1_3 |  | dnt505_1_3
| 505.1 | (3) | (a) | [6 empty] | (a) | 25 percent to less than 50 percent | 4 |  |  |  |  | FALSE | TRUE | FALSE | [17 empty] | dpa505_1_3_a | 4
| 505.1 | (3) | (b) | [6 empty] | (b) | 50 percent to 75 percent | 5 |  |  |  |  | FALSE | TRUE | FALSE | [17 empty] | dpa505_1_3_b | 5
| 505.1 | (3) | (c) | [6 empty] | (c) | greater than 75 percent | 6 |  |  |  |  | FALSE | TRUE | FALSE | [17 empty] | dpa505_1_3_c | 6
| 505.2 | [6 empty] | 505.2 |  |  | 505.2 Heat island mitigation. Heat island effect is mitigated by the following.
| 505.2 | (1) | [6 empty] | (1) |  | Hardscape: Not less than 50 percent of the surface area of the hardscape on the lot meets one or a combination of the following methods. | 5 |  | 0 |  |  | FALSE | TRUE | FALSE | [17 empty] | dpa505_2_1 | 5 | dpc505_2_1 | 0 |  |  | dnt505_2_1
| 505.2 | (1)
| 505.2 | (1) | (a) | [6 empty] | (a) | Shading of hardscaping: Shade is provided from existing or new vegetation (within five years) or from trellises. Shade of hardscaping is to be measured on the summer solstice at noon. |  |  |  | FALSE | TRUE | FALSE | TRUE | FALSE | [21 empty] | dch505_2_1_a
| 505.2 | (1) | (a)
| 505.2 | (1) | (a)
| 505.2 | (1) | (b) | [6 empty] | (b) | Light-colored hardscaping: Horizontal hardscaping materials are installed with a solar reflectance index (SRI) of 29 or greater. The SRI is calculated in accordance with ASTM E1980. A default SRI value of 35 for new concrete without added color pigment is permitted to be used instead of measurements. |  |  |  | FALSE | TRUE | FALSE | TRUE | FALSE | [21 empty] | dch505_2_1_b
| 505.2 | (1) | (b)
| 505.2 | (1) | (b)
| 505.2 | (1) | (b)
| 505.2 | (1) | (c) | [6 empty] | (c) | Permeable hardscaping: Permeable hardscaping materials are installed. |  |  |  | FALSE | TRUE | FALSE | TRUE | FALSE | [21 empty] | dch505_2_1_c
| 505.2 | (2) | [6 empty] | (2) |  | Roofs: Not less than 75 percent of the exposed surface of the roof is vegetated using technology capable of withstanding the climate conditions of the jurisdiction and the microclimate conditions of the building lot. Invasive plant species are not permitted. | 5 |  | 0 | FALSE | TRUE | FALSE | TRUE | FALSE | [17 empty] | dpa505_2_2 | 5 | dpc505_2_2 | 0 | dch505_2_2 |  | dnt505_2_2
| 505.2 | (2)
| 505.2 | (2)
| 505.3 | [6 empty] | 505.3 |  |  | 505.3 Density. The average density on the lot on a net developable area basis is: |  |  | 0 | TRUE | TRUE | FALSE | TRUE | FALSE | dd505_3 | [18 empty] | dpc505_3 | 0 |  |  | dnt505_3
| 505.3 | (1) | [6 empty] | (1) |  | 7 to less than 14 dwelling units/sleeping units per acre (per 4,047 m2) | 4 | [24 empty] | dpa505_3_1 | 4 |  |  | dch505_3_1
| 505.3 | (2) | [6 empty] | (2) |  | 14 to less than 21 dwelling units/sleeping units per acre (per 4,047 m2) | 5 | [24 empty] | dpa505_3_2 | 5
| 505.3 | (3) | [6 empty] | (3) |  | 21 to less than 35 dwelling units/sleeping units per acre (per 4,047 m2) | 6 | [24 empty] | dpa505_3_3 | 6
| 505.3 | (4) | [6 empty] | (4) |  | 35 to less than 70 dwelling units/sleeping units per acre (per 4,047 m2) | 7 | [24 empty] | dpa505_3_4 | 7
| 505.3 | (5) | [6 empty] | (5) |  | 70 or greater dwelling units/sleeping units per acre (per 4,047 m2) | 8 | [24 empty] | dpa505_3_5 | 8
| 505.4 | [6 empty] | 505.4 |  |  | 505.4 Mixed-use development.
| 505.4 | (1) | [6 empty] | (1) |  | The lot contains a mixed-use building. | 8 |  | 0 | TRUE | TRUE | FALSE | FALSE | FALSE | [8 empty] | FALSE | FALSE | [7 empty] | dpa505_4_1 | 8 | dpc505_4_1 | 0 | dch505_4_1 |  | dnt505_4_1
| 505.5 | [6 empty] | 505.5 |  |  | 505.5 Multifamily & mixed-use community garden(s). A portion of the lot is established as a community garden(s), available to residents of the lot, to provide for local food production to residents or area consumers.
505.5
| 505.5 | [20 empty] | Community Garden (sf):
| 505.5 |  | (a) | [6 empty] | (a) | A portion of the lot of at least 250 sq ft is established as community garden(s) for the residents of the site. [*3 points per 250 sq ft] | 9 max |  | 0 | TRUE | TRUE | FALSE | FALSE | FALSE | [8 empty] | FALSE | FALSE | [7 empty] | dpa505_5_a | 9 max | dpc505_5_a | 0 | dch505_5_a |  | dnt505_5_a
| 505.5 |  | (a)
| 505.5 |  | (b) | [6 empty] | (b) | Locate the project within a 0.5-mile walking distance of an existing or planned farmers market/ farm stand that is open or will operate at least once a week for at least five months of the year. | 3 |  | 0 | TRUE | TRUE | FALSE | FALSE | FALSE | [8 empty] | FALSE | FALSE | [7 empty] | dpa505_5_b | 3 | dpc505_5_b | 0 | dch505_5_b |  | dnt505_5_b
| 505.5 |  | (b)
| 505.5 |  | (b)
| 505.5 |  | (c) | [6 empty] | (c) | Areas and physical provisions are provided for composting. | 1 |  | 0 | TRUE | TRUE | FALSE | FALSE | FALSE | [8 empty] | FALSE | FALSE | [7 empty] | dpa505_5_c | 1 | dpc505_5_c | 0 | dch505_5_c |  | dnt505_5_c
| 505.5 |  | (d) | [6 empty] | (d) | Signs designating the garden area are posted. | 1 |  | 0 | TRUE | TRUE | FALSE | FALSE | FALSE | [8 empty] | FALSE | FALSE | [7 empty] | dpa505_5_d | 1 | dpc505_5_d | 0 | dch505_5_d |  | dnt505_5_d
| 505.6 | [6 empty] | 505.6 |  |  | 505.6 Multi-Unit Plug-In Electric Vehicle Charging. Plug-in electric vehicle charging capability is provided for not fewer than 2 percent of parking stalls. [An additional 2 points can be earned for each percentage point above 2% for a maximum of 10 points] | 4 (10 max) | [24 empty] | dpa505_6 | 4 (10 max) | dpc505_6 | 0 |  |  | dnt505_6
| 505.6 | [12 empty] | 0 | FALSE | TRUE | FALSE | FALSE | FALSE | [21 empty] | dch505_6
505.6
505.6
| 505.6 | [9 empty] | Fractional values shall be rounded up to the nearest whole number. Electrical capacity in main electric panels supports Level 2 charging (208/240V- up to 80 amps or in accordance with SAE J1772). Each stall is provided with conduit and wiring infrastructure from the electric panel to support Level 2 charging (208/240V- up to 80 amps or in accordance with SAE J1772) service to the designated stalls, and stalls are equipped with either Level 2 charging AC grounded outlets (208/240V- up to 80 amps or in accordance with SAE J1772) or Level 2 charging stations (208/240V- up to 80 amps or in accordance with SAE J1772) by a third party charging station.
505.6
505.6
505.6
505.6
505.6
505.6
505.6
| 505.7 | [6 empty] | 505.7 |  |  | 505.7 Multi-unit residential CNG vehicle fueling. CNG vehicle residential fueling appliances are provided for at least 1 percent of the parking stalls. The CNG fueling appliances shall be listed in accordance with ANSI/CSA NGV 5.1 and installed in accordance with the appliance manufacturer’s installation instructions. | 4 |  | 0 | FALSE | TRUE | FALSE | FALSE | FALSE | [8 empty] | FALSE | FALSE | [7 empty] | dpa505_7 | 4 | dpc505_7 | 0 | dch505_7 |  | dnt505_7
505.7
505.7
505.7
| 505.8 | [6 empty] | 505.8 |  |  | 505.8 Street network. Locate the project in an area of high intersection density. | 5 |  | 0 | TRUE | TRUE | FALSE | TRUE | FALSE | [17 empty] | dpa505_8 | 5 | dpc505_8 | 0 | dch505_8 |  | dnt505_8
| 505.9 | [6 empty] | 505.9 |  |  | 505.9 Smoking prohibitions. Signs are provided on multifamily and mixed-use lots prohibiting smoking at the following locations:
505.9
| 505.9 |  | (a) | [5 empty] | (a) |  | Smoking is prohibited within 25 feet (7.5 m) of all building exterior doors and operable windows or building air intakes within 15 (4.5 m) vertical feet of grade or a walking surface. | 3 |  | 0 | FALSE | TRUE | FALSE | FALSE | FALSE | [8 empty] | FALSE | FALSE | [7 empty] | dpa505_9_a | 3 | dpc505_9_a | 0 | dch505_9_a |  | dnt505_9_a
| 505.9 |  | (a)
| 505.9 |  | (a)
| 505.9 |  | (b) | [5 empty] | (b) |  | Smoking is prohibited on decks, balconies, patios and other occupied exterior spaces. | 3 |  | 0 | FALSE | TRUE | FALSE | FALSE | FALSE | [8 empty] | FALSE | FALSE | [7 empty] | dpa505_9_b | 3 | dpc505_9_b | 0 | dch505_9_b |  | dnt505_9_b
| 505.9 |  | (c) | [5 empty] | (c) |  | Smoking is prohibited at all parks, playgrounds, and community activity or recreational spaces. | 3 |  | 0 | FALSE | TRUE | FALSE | FALSE | FALSE | [8 empty] | FALSE | FALSE | [7 empty] | dpa505_9_c | 3 | dpc505_9_c | 0 | dch505_9_c |  | dnt505_9_c
| 505.9 |  | (c)
| 505.10 | [6 empty] | 505.10 |  |  | 505.10 Exercise & Recreation Area. For multifamily buildings, on-site dedicated recreation space for exercise or play opportunities for adults and/or children open and accessible to residents is provided.
505.10
505.10
| 505.10 |  | (a) | [5 empty] | (a) |  | A dedicated area of at least 400 square feet is provided inside the building with adult exercise and/or children’s play equipment. | 3 |  | 0 | FALSE | TRUE | FALSE | FALSE | FALSE | [8 empty] | FALSE | FALSE | [7 empty] | dpa505_10_a | 3 | dpc505_10_a | 0 | dch505_10_a |  | dnt505_10_a
| 505.10 |  | (a)
| 505.10 |  | (b) | [5 empty] | (b) |  | A courtyard, garden, terrace, or roof space at least 10% of the lot area that can serve as outdoor space for children’s play and /or adult activities is provided. | 3 |  | 0 | FALSE | TRUE | FALSE | FALSE | FALSE | [8 empty] | FALSE | FALSE | [7 empty] | dpa505_10_b | 3 | dpc505_10_b | 0 | dch505_10_b |  | dnt505_10_b
| 505.10 |  | (b)
| 505.10 |  | (c) | [5 empty] | (c) |  | Active play/recreation areas are illuminated at night to extend opportunities for physical activity into the evening. | 3 |  | 0 | FALSE | TRUE | FALSE | FALSE | FALSE | [8 empty] | FALSE | FALSE | [7 empty] | dpa505_10_c | 3 | dpc505_10_c | 0 | dch505_10_c |  | dnt505_10_c
| 505.10 |  | (c)
[8 empty] | END OF CHAPTER 5 | [14 empty] | CLICK TO PROCEED TO CHAPTER 6 >>

## Ch6
[7 empty] | Coding | Errors on page, no Level reached | [14 empty] | Mandatory Information is missing on the Overview (Design) page! | [7 empty] | Ch6Level | None
[8 empty] | Points away from: Bronze: 43, Silver: 59, Gold: 89, Emerald: 119 | [14 empty] | There is mandatory information or practices missing from this Chapter! | [7 empty] | Ch6Points | 0 | Ch6NLev | 43
[8 empty] | Add'l pts earned above: Bronze: 0, Silver: 0, Gold: 0, Emerald: 0 | [14 empty] | There are errors on this page! | [7 empty] | Ch6MandError | TRUE | Ch6Error | FALSE
[8 empty] | Total Chapter Points needed for: Bronze: 43, Silver: 59, Gold: 89, Emerald: 119 | [14 empty] | © Home Innovation Research Labs, Inc., 2020. All rights reserved.
Revision Date: 9/6/2022
[8 empty] | Practice # |  |  | Chapter 6: Resource Efficiency | Points Available |  | Points | rough | final | mand | avail | error | dd name |  | Status | Notes |  |  |  |  | anyerror | error | manderror
[14 empty] | Claimed | [13 empty] | anyerror | error | manderror
X | X | X | X | X | X | X |  | 601 QUALITY OF CONSTRUCTION MATERIALS AND WASTE |  |  |  |  | X |  | X | X | X | X | X | X | X |  |  | X | X | X | X | X | X | X | X | X | X | X | X | X | X | X | X | X | X | X | X | X | X | X | X | X | X | X | X | X | X | X | X | X | X | X | X | X
| 601.0 | [6 empty] | 601.0 |  |  | 601.0 Intent. Design and construction practices that minimize the environmental impact of the building materials are incorporated, environmentally efficient building systems and materials are incorporated, and waste generated during construction is reduced.
| 601.0 | [47 empty] | Builder Name: | 0
| 601.0 | [47 empty] | Physical Address of Home: | 0
| 601.1 | [6 empty] | 601.1 |  |  | 601.1 Conditioned floor area. Finished floor area of a dwelling unit or sleeping unit is limited. Finished floor area is calculated in accordance with ANSI Z765 for single family and ANSI/BOMA Z65.4 for multifamily buildings. Only the finished floor area for stories above grade plane is included in the calculation. [For every 100 square feet (9.29 m2) over 4,000 square feet (372 m2), one point is to be added to rating level points shown in Table 303, Category 7 for each rating level.] |  |  | 0 | [24 empty] | dpc601_1 | 0 |  |  | dnt601_1 | [5 empty] | Community/Lot #: | 0
| 601.1 | [47 empty] | City: | 0
| 601.1 | [47 empty] | State: | 0 |  |  |  | State | County | Radon | Climate | Moist | WarmHumid | Tropical
| 601.1 | [47 empty] | County: | 0 |  |  |  | 0 |  | !! | !! | !! | !! | !!
| 601.1 | [47 empty] | Zip: | 0
601.1
| 601.1 | (1) | [6 empty] | (1) |  | less than or equal to 700 square feet (65 m2) | 14 | [24 empty] | dpa601_1_1 | 14 | [10 empty] | Single-Family or Multifamily: | Single-Family
| 601.1 | (2) | [6 empty] | (2) |  | less than or equal to 1,000 square feet (93 m2) | 12 | [24 empty] | dpa601_1_2 | 12 | [10 empty] | Number of Units: | 0
| 601.1 | (3) | [6 empty] | (3) |  | less than or equal to 1,500 square feet (139 m2) | 9 | [24 empty] | dpa601_1_3 | 9 | [10 empty] | Building includes commercial space pursuing Commercial Space certification? | 0
| 601.1 | (4) | [6 empty] | (4) |  | less than or equal to 2,000 square feet (186 m2) | 6 | [24 empty] | dpa601_1_4 | 6
| 601.1 | (5) | [6 empty] | (5) |  | less than or equal to 2,500 square feet (232 m2) | 3 | [24 empty] | dpa601_1_5 | 3
| 601.1 | (6) | [6 empty] | (6) |  | greater than 4,000 square feet (372 m2) | N/A | [36 empty] | Project Name: | 0
| 601.1 | (6) | [8 empty] | (For every 100 square feet (9.29 m2) over 4,000 square feet (372 m2), one point is to be added to rating level points shown in Table 303, Category 7 for each rating level.) | add. pts. needed
| 601.1 | (6) | [9 empty] | 0 | [36 empty] | Above grade plane finished floor area: | 0
| 601.1 | (6) | [8 empty] | Multifamily Building Note: For a multifamily building, a weighted average of the individual unit sizes is used for this practice. | [37 empty] | Total conditioned floor area: | 0
| 601.1 | (6) | [46 empty] | Stories above grade: | 0
| 601.2 | [6 empty] | 601.2 |  |  | 601.2 Material usage. Structural systems are designed or construction techniques are implemented that reduce and optimize material usage. | [37 empty] | Project Elevation (ft. above sea level): | 0
601.2
| 601.2 | (1) | [6 empty] | (1) |  | Minimum structural member or element sizes necessary for strength and stiffness in accordance with advanced framing techniques or structural design standards are selected. | 3 |  | 0 | TRUE | FALSE | FALSE | TRUE | FALSE | [17 empty] | dpa601_2_1 | 3 | dpc601_2_1 | 0 | dch601_2_1 |  | dnt601_2_1 | [5 empty] | Project Description (optional): | 0
| 601.2 | (1)
| 601.2 | (1) | [46 empty] | Foundation Type: | 0 | 0
| 601.2 | (2) | [6 empty] | (2) |  | Higher-grade or higher-strength of the same materials than commonly specified for structural elements and components in the building are used and element or component sizes are reduced accordingly. | 3 |  | 0 | TRUE | FALSE | FALSE | TRUE | FALSE | [17 empty] | dpa601_2_2 | 3 | dpc601_2_2 | 0 | dch601_2_2 |  | dnt601_2_2
| 601.2 | (2) | [46 empty] | Type of Heating System (main system): | 0
| 601.2 | (2) | [46 empty] | Type of Heating System (system 2): | 0
| 601.2 | (3) | [6 empty] | (3) |  | Performance-based structural design is used to optimize lateral force-resisting systems. | 3 |  | 0 | TRUE | FALSE | FALSE | TRUE | FALSE | [17 empty] | dpa601_2_3 | 3 | dpc601_2_3 | 0 | dch601_2_3 |  | dnt601_2_3 | [5 empty] | Type of Heating System (system 3): | 0
| 601.3 | [6 empty] | 601.3 |  |  | 601.3 Building dimensions and layouts. Building dimensions and layouts are designed to reduce material cuts and waste. This practice is used for a minimum of 80 percent of the following areas: | [37 empty] | Primary Heating Fuel: | 0
| 601.3 | [47 empty] | Heating Ducts: | 0
| 601.3 | [47 empty] | Type of Cooling System (main system): | 0
| 601.3 | (1) | [6 empty] | (1) |  | floor area | 3 |  | 0 | TRUE | FALSE | FALSE | TRUE | FALSE | [17 empty] | dpa601_3_1 | 3 | dpc601_3_1 | 0 | dch601_3_1 |  | dnt601_3_1 | [5 empty] | Type of Cooling System (system 2): | 0
| 601.3 | (2) | [6 empty] | (2) |  | wall area | 3 |  | 0 | TRUE | FALSE | FALSE | TRUE | FALSE | [17 empty] | dpa601_3_2 | 3 | dpc601_3_2 | 0 | dch601_3_2 |  | dnt601_3_2 | [5 empty] | Type of Cooling System (system 3): | 0
| 601.3 | (3) | [6 empty] | (3) |  | roof area | 3 |  | 0 | TRUE | FALSE | FALSE | TRUE | FALSE | [17 empty] | dpa601_3_3 | 3 | dpc601_3_3 | 0 | dch601_3_3 |  | dnt601_3_3 | [5 empty] | Cooling Ducts: | 0
| 601.3 | (4) | [6 empty] | (4) |  | cladding or siding area | 3 |  | 0 | TRUE | FALSE | FALSE | TRUE | FALSE | [17 empty] | dpa601_3_4 | 3 | dpc601_3_4 | 0 | dch601_3_4 |  | dnt601_3_4
| 601.3 | (5) | [6 empty] | (5) |  | penetrations or trim area | 1 |  | 0 | TRUE | FALSE | FALSE | TRUE | FALSE | [17 empty] | dpa601_3_5 | 1 | dpc601_3_5 | 0 | dch601_3_5 |  | dnt601_3_5 | [5 empty] | Maximum window and door SHGC: | 0
| 601.4 | [6 empty] | 601.4 |  |  | 601.4 Framing and structural plans. Detailed framing or structural plans, material quantity lists and on-site cut lists for framing, structural materials, and sheathing materials are provided. | 4 |  | 0 | TRUE | FALSE | FALSE | TRUE | FALSE | [17 empty] | dpa601_4 | 4 | dpc601_4 | 0 | dch601_4 |  | dnt601_4 | [5 empty] | Maximum skylight SHGC: | 0
| 601.4 | [47 empty] | Maximum window and door U-value: | 0
| 601.4 | [47 empty] | Maximum skylight U-value: | 0
| 601.5 | [6 empty] | 601.5 |  |  | 601.5 Prefabricated components. Precut or preassembled components, or panelized or precast assemblies are utilized for a minimum of 90 percent for the following system or building: | 13 Max | [24 empty] | dpa601_5 | 13 Max | [10 empty] | Renewable Energy: | 0
| 601.5 | [47 empty] | Thermal Envelope Insulation: | 0
| 601.5 | [47 empty] | Attic Type: | 0
| 601.5 | (1) | [6 empty] | (1) |  | floor system | 4 |  | 0 | TRUE | FALSE | FALSE | TRUE | FALSE | [8 empty] | FALSE | FALSE | FALSE | [6 empty] | dpa601_5_1 | 4 | dpc601_5_1 | 0 | dch601_5_1 |  | dnt601_5_1 | [5 empty] | Attached Garage: | 0
| 601.5 | (2) | [6 empty] | (2) |  | wall system | 4 |  | 0 | TRUE | FALSE | FALSE | TRUE | FALSE | [8 empty] | FALSE | FALSE | FALSE | [6 empty] | dpa601_5_2 | 4 | dpc601_5_2 | 0 | dch601_5_2 |  | dnt601_5_2 | [5 empty] | Recessed Lighting: | 0
| 601.5 | (3) | [6 empty] | (3) |  | roof system | 4 |  | 0 | TRUE | FALSE | FALSE | TRUE | FALSE | [8 empty] | FALSE | FALSE | FALSE | [6 empty] | dpa601_5_3 | 4 | dpc601_5_3 | 0 | dch601_5_3 |  | dnt601_5_3
| 601.5 | (4) | [6 empty] | (4) |  | modular construction for the entire building located above grade | 13 |  | 0 | TRUE | FALSE | FALSE | TRUE | FALSE | [8 empty] | FALSE | FALSE | FALSE | [6 empty] | dpa601_5_4 | 13 | dpc601_5_4 | 0 | dch601_5_4 |  | dnt601_5_4 | [5 empty] | Special Design Features: | 0
| 601.5 | (5) | [6 empty] | (5) |  | manufactured home construction for the entire building located above grade | 13 |  | 0 | TRUE | FALSE | FALSE | TRUE | FALSE | [8 empty] | FALSE | FALSE | FALSE | [6 empty] | dpa601_5_5 | 13 | dpc601_5_5 | 0 | dch601_5_5 |  | dnt601_5_5 | [5 empty] | Passive Solar: | 0
| 601.6 | [6 empty] | 601.6 |  |  | 601.6 Stacked stories. Stories above grade are stacked, such as in 1½-story, 2-story, or greater structures. The area of the upper story is a minimum of 50 percent of the area of the story below based on areas with a minimum ceiling height of 7 feet (2,134 mm). | 8 Max |  | 0 | [7 empty] | from overview: | [14 empty] | dpa601_6 | 8 Max | dpc601_6 | 0 |  |  | dnt601_6 | [5 empty] | Mass Walls: | 0
| 601.6 | [13 empty] | TRUE | FALSE | FALSE | TRUE | FALSE | dd601_6 |  | no stacked stories | [26 empty] | Radiant/Hydronic: | 0
| 601.6 | [16 empty] | floors: | [30 empty] | Tankless Water Heater: | 0
| 601.6 | (1) | [6 empty] | (1) |  | first stacked story | 4 | [5 empty] | 0 | [18 empty] | dpa601_6_1 | 4 | [10 empty] | Composting Toilet: | 0
| 601.6 | (2) | [6 empty] | (2) |  | for each additional stacked story | 2 | [24 empty] | dpa601_6_2 | 2
| 601.7 | [6 empty] | 601.7 |  |  | 601.7 Prefinished materials. Prefinished building materials or assemblies listed below have no additional site-applied finishing material are installed. | 12 Max |  | 0 | [22 empty] | dpa601_7 | 12 Max | dpc601_7 | 0 |  |  | dnt601_7 | [5 empty] | Local Energy Code: | 0
| 601.7 | [47 empty] | Local Building Code: | 0
| 601.7 | [9 empty] | (Points awarded for each type of material or assembly.)
| 601.7 |  | (a) | [6 empty] | (a) | interior trim not requiring paint or stain |  |  |  | TRUE | TRUE | FALSE | TRUE | FALSE | dd601_7_a | [20 empty] | dch601_7_a
| 601.7 |  | (b) | [6 empty] | (b) | exterior trim not requiring paint or stain |  |  |  | TRUE | TRUE | FALSE | TRUE | FALSE | dd601_7_b | [20 empty] | dch601_7_b
| 601.7 |  | (c) | [6 empty] | (c) | window, skylight, and door assemblies not requiring paint or stain on one of the following surfaces: |  |  |  | TRUE | TRUE | FALSE | TRUE | FALSE | dd601_7_c | [20 empty] | dch601_7_c
| 601.7 |  | (c)
| 601.7 |  | (c) | [7 empty] | i. exterior surfaces
| 601.7 |  | (c) | [7 empty] | ii. interior surfaces
| 601.7 |  | (d) | [6 empty] | (d) | interior wall coverings or systems, floor systems, and/or ceiling systems not requiring paint or stain or other type of finishing application |  |  |  | TRUE | TRUE | FALSE | TRUE | FALSE | dd601_7_d | [20 empty] | dch601_7_d
| 601.7 |  | (d)
| 601.7 |  | (e) | [6 empty] | (e) | exterior wall coverings or systems, floor system, and/or ceiling systems not requiring paint or stain or other type of finishing application |  |  |  | TRUE | TRUE | FALSE | TRUE | FALSE | dd601_7_e | [20 empty] | dch601_7_e
| 601.7 |  | (e)
| 601.7 | (1) | [6 empty] | (1) |  | 90 percent or more of the installed building materials or assemblies listed above: | 5 | [24 empty] | dpa601_7_1 | 5
| 601.7 | (2) | [6 empty] | (2) |  | 50 percent to less than 90 percent of the installed building material or assembly listed above: | 2 | [24 empty] | dpa601_7_2 | 2
| 601.7 | (2)
| 601.7 | (3) | [6 empty] | (3) |  | 35 percent to less than 50 percent of the installed building material or assembly listed above: | 1 | [24 empty] | dpa601_7_3 | 1
| 601.7 | (3)
| 601.8 | [6 empty] | 601.8 |  |  | 601.8 Foundations. A foundation system that minimizes soil disturbance, excavation quantities, and material usage, such as frost-protected shallow foundations, isolated pier and pad foundations, deep foundations, post foundations, or helical piles is selected, designed, and constructed. The foundation is used on 50 percent or more of the building footprint. | 3 |  | 0 | TRUE | FALSE | FALSE | TRUE | FALSE | [8 empty] | FALSE | FALSE | FALSE | [6 empty] | dpa601_8 | 3 | dpc601_8 | 0 | dch601_8 |  | dnt601_8
601.8
601.8
601.8
601.8
| 601.8 | [9 empty] | NOTE: Indicate in the assigned Notes area the type designed and constructed: frost-protected shallow foundations, pier and pad foundations, post foundations, or other similar foundation type.
601.8
601.8
| 602 | [6 empty] | 602 ENHANCED DURABILITY AND REDUCED MAINTENANCE
| 602.0 | [6 empty] | 602.0 |  |  | 602.0 Intent. Design and construction practices are implemented that enhance the durability of materials and reduce in-service maintenance.
602.0
| 602.1 | [6 empty] | 602.1 |  |  | 602.1 Moisture Management – Building Envelope
| 602.1.1 | [6 empty] | 602.1.1 |  |  | 602.1.1 Capillary breaks
| 602.1.1.1 | [6 empty] | 602.1.1.1 |  |  | 602.1.1.1 A capillary break and vapor retarder are installed at concrete slabs in accordance with ICC IRC Sections R506.2.2 and R506.2.3 or ICC IBC Sections 1907 and 1805.4.1. | Mandatory |  |  | TRUE | FALSE | TRUE | TRUE | FALSE | dd602_1_1_1 | [7 empty] | TRUE | FALSE | TRUE | [6 empty] | dpa602_1_1_1 | Mandatory |  |  | dch602_1_1_1 |  | dnt602_1_1_1
602.1.1.1
602.1.1.1
| 602.1.1.2 | [6 empty] | 602.1.1.2 |  |  | 602.1.1.2 A capillary break between the footing and the foundation wall is provided to prevent moisture migration into foundation wall. | 3 |  | 0 | TRUE | FALSE | FALSE | TRUE | FALSE | [17 empty] | dpa602_1_1_2 | 3 | dpc602_1_1_2 | 0 | dch602_1_1_2 |  | dnt602_1_1_2
602.1.1.2
| 602.1.2 | [6 empty] | 602.1.2 |  |  | 602.1.2 Foundation waterproofing. Enhanced foundation waterproofing is installed using one or both of the following: | 4 |  | 0 | [22 empty] | dpa602_1_2 | 4 | dpc602_1_2 | 0 |  |  | dnt602_1_2
602.1.2
| 602.1.2 | (1) | [6 empty] | (1) |  | rubberized coating, or |  |  |  | TRUE | FALSE | FALSE | TRUE | FALSE | [8 empty] | FALSE | FALSE | [11 empty] | dch602_1_2 _1
| 602.1.2 | (2) | [6 empty] | (2) |  | drainage mat | [5 empty] | FALSE | TRUE | FALSE | [8 empty] | FALSE | FALSE | [11 empty] | dch602_1_2 _2
| 602.1.3 | [6 empty] | 602.1.3 |  |  | 602.1.3 Foundation drainage
| 602.1.3.1 | [6 empty] | 602.1.3.1 |  |  | 602.1.3.1 Where required by the ICC IRC or IBC for habitable and usable spaces below grade, exterior drain tile is installed. | N/A |  |  | TRUE | FALSE | FALSE | FALSE | FALSE | [8 empty] | FALSE | FALSE | FALSE | [6 empty] | dpa602_1_3_1 | N/A |  |  | dch602_1_3_1 |  | dnt602_1_3_1
602.1.3.1
| 602.1.3.2 | [6 empty] | 602.1.3.2 |  |  | 602.1.3.2 Interior and exterior foundation perimeter drains are installed and sloped to discharge to daylight, dry well, or sump pit. | 4 |  | 0 | TRUE | FALSE | FALSE | TRUE | FALSE | [17 empty] | dpa602_1_3_2 | 4 | dpc602_1_3_2 | 0 | dch602_1_3_2 |  | dnt602_1_3_2
602.1.3.2
| 602.1.4 | [6 empty] | 602.1.4 |  |  | 602.1.4 Crawlspaces
| 602.1.4.1 | [6 empty] | 602.1.4.1 |  |  | 602.1.4.1 Vapor retarder in unconditioned vented crawlspace is in accordance with the following, as applicable. Joints of vapor retarder overlap a minimum of 6 inches (152 mm) and are taped.
602.1.4.1
602.1.4.1
| 602.1.4.1 | (1) | [6 empty] | (1) |  | Floors. Minimum 6 mil vapor retarder installed on the crawlspace floor and extended at least 6 inches up the wall and is attached and sealed to the wall. | 6 |  | 0 | TRUE | FALSE | FALSE | FALSE | FALSE | [8 empty] | FALSE | FALSE | [7 empty] | dpa602_1_4_1_1 | 6 | dpc602_1_4_1_1 | 0 | dch602_1_4_1_1 |  | dnt602_1_4_1_1
| 602.1.4.1 | (1)
| 602.1.4.1 | (2) | [6 empty] | (2) |  | Walls. Dampproof walls are provided below finished grade. | N/A |  |  | TRUE | FALSE | FALSE | FALSE | FALSE | dd602_1_4_1_2 | [7 empty] | FALSE | FALSE | FALSE | [6 empty] | dpa602_1_4_1_2 | N/A |  |  | dch602_1_4_1_2 |  | dnt602_1_4_1_2
| 602.1.4.2 | [6 empty] | 602.1.4.2 |  |  | 602.1.4.2 Crawlspace that is built as a conditioned area is sealed to prevent outside air infiltration and provided with conditioned air at a rate not less than 0.02 cfm (.009 L/s) per square foot of horizontal area and one of the following is implemented:
602.1.4.2
602.1.4.2
| 602.1.4.2 | (1) | [6 empty] | (1) |  | a concrete slab over 6 mil polyethylene sheeting. Or other Class I vapor retarder installed in accordance with Section 408.3 or Section 506 of the International Residential Code | 8 |  | 0 | TRUE | FALSE | FALSE | FALSE | FALSE | [8 empty] | FALSE | FALSE | [7 empty] | dpa602_1_4_2_1 | 8 | dpc602_1_4_2_1 | 0 | dch602_1_4_2_1 |  | dnt602_1_4_2_1
| 602.1.4.2 | (1)
| 602.1.4.2 | (2) | [6 empty] | (2) |  | 6 mil polyethylene sheeting, or other Class I vapor retarder installed in accordance with Section 408.3 or Section 506 of the International Residential Code | N/A |  |  | TRUE | FALSE | FALSE | FALSE | FALSE | dd602_1_4_2_2 | [7 empty] | FALSE | FALSE | FALSE | [6 empty] | dpa602_1_4_2_2 | N/A |  |  | dch602_1_4_2_2 |  | dnt602_1_4_2_2
| 602.1.4.2 | (2)
| 602.1.5 | [6 empty] | 602.1.5 |  |  | 602.1.5 Termite barrier. Continuous physical foundation termite barrier provided: | [10 empty] | termite infest. prob.:
| 602.1.5 | [9 empty] | See Figure 6(3) |  |  |  | TRUE | FALSE | FALSE | TRUE | FALSE | dd602_1_5 | [20 empty] | dch602_1_5 |  | dnt602_1_5
| 602.1.5 | (1) | [6 empty] | (1) |  | In geographic areas that have moderate to heavy infestation potential in accordance with figure 6(3), a no or low toxicity treatment is also installed. | 4 |  | 0 | TRUE | FALSE | FALSE | FALSE | FALSE | [8 empty] | FALSE | FALSE | FALSE | [6 empty] | dpa602_1_5_1 | 4 | dpc602_1_5_1 | 0 | dch602_1_5_1
| 602.1.5 | (1)
| 602.1.5 | (2) | [6 empty] | (2) |  | In geographic areas that have a very heavy infestation potential in accordance with figure 6(3), in addition a low toxicity bait and kill termite treatment plan is selected and implemented. | 4 |  | 0 | TRUE | FALSE | FALSE | FALSE | FALSE | [8 empty] | FALSE | FALSE | FALSE | [6 empty] | dpa602_1_5_2 | 4 | dpc602_1_5_2 | 0 | dch602_1_5_2
| 602.1.5 | (2)
| 602.1.5 | (2)
| 602.1.6 | [6 empty] | 602.1.6 |  |  | 602.1.6 Termite-resistant materials. In areas of termite infestation probability as defined by Figure 6(3), termite-resistant materials are used as follows:
602.1.6
| 602.1.6 | [9 empty] | See Figure 6(3)
| 602.1.6 | (1) | [6 empty] | (1) |  | In areas of slight to moderate termite infestation probability: for the foundation, all structural walls, floors, concealed roof spaces not accessible for inspection, exterior decks, and exterior claddings within the first 2 feet (610 mm) above the top of the foundation. | 2 |  | 0 | TRUE | TRUE | FALSE | FALSE | FALSE | [8 empty] | FALSE | FALSE | FALSE | [6 empty] | dpa602_1_6_1 | 2 | dpc602_1_6_1 | 0 | dch602_1_6_1 |  | dnt602_1_6_1
| 602.1.6 | (1)
| 602.1.6 | (1)
| 602.1.6 | (1)
| 602.1.6 | (2) | [6 empty] | (2) |  | In areas of moderate to heavy termite infestation probability: for the foundation, all structural walls, floors, concealed roof spaces not accessible for inspection, exterior decks, and exterior claddings within the first 3 feet (914 mm) above the top of the foundation. | 4 |  | 0 | TRUE | TRUE | FALSE | FALSE | FALSE | [8 empty] | FALSE | FALSE | FALSE | [6 empty] | dpa602_1_6_2 | 4 | dpc602_1_6_2 | 0 | dch602_1_6_2
| 602.1.6 | (2)
| 602.1.6 | (2)
| 602.1.6 | (2)
| 602.1.6 | (3) | [6 empty] | (3) |  | In areas of very heavy termite infestation probability: for the foundation, all structural walls, floors, concealed roof spaces not accessible for inspection, exterior decks, and exterior claddings. | 6 |  | 0 | TRUE | TRUE | FALSE | FALSE | FALSE | [8 empty] | FALSE | FALSE | FALSE | [6 empty] | dpa602_1_6_3 | 6 | dpc602_1_6_3 | 0 | dch602_1_6_3
| 602.1.6 | (3)
| 602.1.6 | (3)
| 602.1.7 | [6 empty] | 602.1.7 |  |  | 602.1.7 Moisture control measures
| 602.1.7.1 | [6 empty] | 602.1.7.1 |  |  | 602.1.7.1 Moisture control measures are in accordance with the following:
| 602.1.7.1 | (1) | [6 empty] | (1) |  | Building materials with visible mold are not installed or are cleaned or encapsulated prior to concealment and closing. | 2 |  | 0 | TRUE | FALSE | FALSE | TRUE | FALSE | [17 empty] | dpa602_1_7_1_1 | 2 | dpc602_1_7_1_1 | 0 | dch602_1_7_1_1 |  | dnt602_1_7_1_1
| 602.1.7.1 | (1)
| 602.1.7.1 | (2) | [6 empty] | (2) |  | Insulation in cavities is dry in accordance with manufacturer’s instructions when enclosed (e.g., with drywall). | Mandatory 2 |  | 0 | TRUE | FALSE | TRUE | TRUE | FALSE | dd602_1_7_1_2 | [7 empty] | TRUE | FALSE | TRUE | [6 empty] | dpa602_1_7_1_2 | Mandatory 2 | dpc602_1_7_1_2 | 0 | dch602_1_7_1_2 |  | dnt602_1_7_1_2
| 602.1.7.1 | (2)
| 602.1.7.1 | (2) | [8 empty] | NOTE: If "N/A" is selected, explain why in the assigned Notes area.
| 602.1.7.1 | (3) | [6 empty] | (3) |  | The moisture content of lumber is sampled to ensure it does not exceed 19 percent prior to the surface and/or cavity enclosure. | 4 |  | 0 | TRUE | FALSE | FALSE | TRUE | FALSE | [17 empty] | dpa602_1_7_1_3 | 4 | dpc602_1_7_1_3 | 0 | dch602_1_7_1_3 |  | dnt602_1_7_1_3
| 602.1.7.1 | (3)
| 602.1.7.2 | [6 empty] | 602.1.7.2 |  |  | 602.1.7.2 Moisture content of subfloor, substrate, or concrete slabs is in accordance with the appropriate industry standard for the finish flooring to be applied. | 2 |  | 0 | TRUE | TRUE | FALSE | TRUE | FALSE | [17 empty] | dpa602_1_7_2 | 2 | dpc602_1_7_2 | 0 | dch602_1_7_2 |  | dnt602_1_7_2
602.1.7.2
| 602.1.7.3 | [6 empty] | 602.1.7.3 |  |  | 602.1.7.3 Building envelope assemblies are designed for moisture control based on documented hygrothermal simulation or field study analysis. Hygrothermal analysis is required to incorporate representative climatic conditions, interior conditions and include heating and cooling seasonal variation. | 4 |  | 0 | TRUE | FALSE | FALSE | TRUE | FALSE | [17 empty] | dpa602_1_7_3 | 4 | dpc602_1_7_3 | 0 | dch602_1_7_3 |  | dnt602_1_7_3
602.1.7.3
602.1.7.3
602.1.7.3
| 602.1.8 | [6 empty] | 602.1.8 |  |  | 602.1.8 Water-resistive barrier. Where required by the ICC, IRC, or IBC, a water-resistive barrier and/or drainage plane system is installed behind exterior veneer and/or siding. | Mandatory |  |  | TRUE | FALSE | TRUE | TRUE | FALSE | dd602_1_8 | [7 empty] | TRUE | FALSE | TRUE | [6 empty] | dpa602_1_8 | Mandatory |  |  | dch602_1_8 |  | dnt602_1_8
602.1.8
| 602.1.8 | [9 empty] | NOTE: If "N/A" is selected, explain why in the assigned Notes area.
| 602.1.9 | [6 empty] | 602.1.9 |  |  | 602.1.9 Flashing. Flashing is provided as follows to minimize water entry into wall and roof assemblies and to direct water to exterior surfaces or exterior water-resistive barriers for drainage. Flashing details are provided in the construction documents and are in accordance with the fenestration manufacturer’s instructions, the flashing manufacturer’s instructions, or as detailed by a registered design professional.
602.1.9
602.1.9
602.1.9
602.1.9
| 602.1.9 | (1) | [6 empty] | (1) |  | Flashing is installed at all of the following locations, as applicable: | Mandatory |  |  | TRUE | FALSE | TRUE | TRUE | FALSE | [8 empty] | TRUE | FALSE | TRUE | [6 empty] | dpa602_1_9_1 | Mandatory |  |  | dch602_1_9_1 |  | dnt602_1_9_1
| 602.1.9 | (1) | (a) | [6 empty] | (a) | around exterior fenestrations, skylights, and doors
| 602.1.9 | (1) | (b) | [6 empty] | (b) | at roof valleys
| 602.1.9 | (1) | (c) | [6 empty] | (c) | at all building-to-deck, -balcony, -porch, and -stair intersections
| 602.1.9 | (1) | (d) | [6 empty] | (d) | at roof-to-wall intersections, at roof-to-chimney intersections, at wall-to-chimney intersections, and at parapets
| 602.1.9 | (1) | (d)
| 602.1.9 | (1) | (e) | [6 empty] | (e) | at ends of and under masonry, wood, or metal copings and sills
| 602.1.9 | (1) | (f) | [6 empty] | (f) | above projecting wood trim
| 602.1.9 | (1) | (g) | [6 empty] | (g) | at built-in roof gutters, and
| 602.1.9 | (1) | (h) | [6 empty] | (h) | drip edge is installed at eave and rake edges.
| 602.1.9 | (2) | [6 empty] | (2) |  | All window and door head and jamb flashing is either self-adhered flashing complying with AAMA 711-13 or liquid applied flashing complying with AAMA 714-15 and installed in accordance with fenestration or flashing manufacturer’s installation instructions. | 2 |  | 0 | TRUE | FALSE | FALSE | TRUE | FALSE | [17 empty] | dpa602_1_9_2 | 2 | dpc602_1_9_2 | 0 | dch602_1_9_2 |  | dnt602_1_9_2
| 602.1.9 | (2)
| 602.1.9 | (2)
| 602.1.9 | (3) | [6 empty] | (3) |  | Pan flashing is installed at sills of all exterior windows and doors. | 3 |  | 0 | TRUE | FALSE | FALSE | TRUE | FALSE | [17 empty] | dpa602_1_9_3 | 3 | dpc602_1_9_3 | 0 | dch602_1_9_3 |  | dnt602_1_9_3
| 602.1.9 | (4) | [6 empty] | (4) |  | Seamless, preformed kickout flashing, or prefabricated metal with soldered seams is provided at all roof-to-wall intersections. The type and thickness of the material used for roof flashing including but not limited kickout and step flashing is commensurate with the anticipated service life of the roofing material. | 3 |  | 0 | TRUE | FALSE | FALSE | TRUE | FALSE | [17 empty] | dpa602_1_9_4 | 3 | dpc602_1_9_4 | 0 | dch602_1_9_4 |  | dnt602_1_9_4
| 602.1.9 | (4)
| 602.1.9 | (4)
| 602.1.9 | (4)
| 602.1.9 | (5) | [6 empty] | (5) |  | A rainscreen wall design as follows is used for exterior wall assemblies |  |  | 0 | TRUE | FALSE | FALSE | TRUE | FALSE | dd602_1_9_5 | [18 empty] | dpc602_1_9_5 | 0 | dch602_1_9_5 |  | dnt602_1_9_5
| 602.1.9 | (5) | (a) | [6 empty] | (a) | a system designed with minimum 1/4-inch air space exterior to the water-resistive barrier, vented to the exterior at top and bottom of the wall, and integrated with flashing details. OR | 4 | [24 empty] | dpa602_1_9_5_a | 4
| 602.1.9 | (5) | (a)
| 602.1.9 | (5) | (a)
| 602.1.9 | (5) | (b) | [6 empty] | (b) | a cladding material or a water-resistive barrier with enhanced drainage, meeting 75 percent drainage efficiency determined in accordance with ASTM E2273. | 2 | [24 empty] | dpa602_1_9_5_b | 2
| 602.1.9 | (5) | (b)
| 602.1.9 | (6) | [6 empty] | (6) |  | Through-wall flashing is installed at transitions between wall cladding materials or wall construction types. | 2 |  | 0 | TRUE | FALSE | FALSE | TRUE | FALSE | [17 empty] | dpa602_1_9_6 | 2 | dpc602_1_9_6 | 0 | dch602_1_9_6 |  | dnt602_1_9_6
| 602.1.9 | (6)
| 602.1.9 | (7) | [6 empty] | (7) |  | Flashing is installed at expansion joints in stucco walls. | 2 |  | 0 | TRUE | FALSE | FALSE | TRUE | FALSE | [17 empty] | dpa602_1_9_7 | 2 | dpc602_1_9_7 | 0 | dch602_1_9_7 |  | dnt602_1_9_7
| 602.1.10 | [6 empty] | 602.1.10 |  |  | 602.1.10 Exterior doors. Entries at exterior door assemblies, inclusive of side lights (if any), are covered by one of the following methods to protect the building from the effects of precipitation and solar radiation. Either a storm door or a projection factor of 0.375 minimum is provided. Eastern- and western-facing entries in Climate Zones 1, 2, and 3, as determined in accordance with Figure 6(1) or Appendix A, have either a storm door or a projection factor of 1.0 minimum, unless protected from direct solar radiation by other means (e.g., screen wall, vegetation). | 2 per exterior door 6 Max |  | 0 | [22 empty] | dpa602_1_10 | 2 per exterior door 6 Max | dpc602_1_10 | 0
| 602.1.10 | [13 empty] | TRUE | TRUE | FALSE | TRUE | FALSE | dd602_1_10 | [20 empty] | dch602_1_10 |  | dnt602_1_10
602.1.10
602.1.10
602.1.10
602.1.10
| 602.1.10 | [9 empty] | This Project's Climate Zone: !!
| 602.1.10 |  | (a) | [6 empty] | (a) | installing a porch roof or awning
| 602.1.10 |  | (b) | [6 empty] | (b) | extending the roof overhang
| 602.1.10 |  | (c) | [6 empty] | (c) | recessing the exterior door
| 602.1.10 |  | (d) | [6 empty] | (d) | Installing a storm door
| 602.1.10 | [9 empty] | Note: The pedestrian door protected in a garage leading to living space does not qualify for points.
602.1.10
| 602.1.11 | [6 empty] | 602.1.11 |  |  | 602.1.11 Tile backing materials. Tile backing materials installed under tiled surfaces in wet areas are in accordance with ASTM C1178, C1278, C1288, or C1325. | Mandatory |  |  | TRUE | TRUE | TRUE | TRUE | FALSE | dd602_1_11 | [7 empty] | TRUE | FALSE | TRUE | [6 empty] | dpa602_1_11 | Mandatory |  |  | dch602_1_11 |  | dnt602_1_11
602.1.11
| 602.1.12 | [6 empty] | 602.1.12 |  |  | 602.1.12 Roof overhangs. Roof overhangs, in accordance with Table 602.1.12, are provided over a minimum of 90 percent of exterior walls to protect the building envelope. | 4 |  | 0 | TRUE | FALSE | FALSE | TRUE | FALSE | [8 empty] | FALSE | FALSE | [7 empty] | dpa602_1_12 | 4 | dpc602_1_12 | 0 | dch602_1_12 |  | dnt602_1_12
602.1.12
| 602.1.12 | [9 empty] | See Table 602.1.12
| 602.1.13 | [6 empty] | 602.1.13 |  |  | 602.1.13 Ice barrier. In areas where there has been a history of ice forming along the eaves causing a backup of water, an ice barrier is installed in accordance with the ICC IRC or IBC at roof eaves of pitched roofs and extends a minimum of 24 inches (610 mm) inside the exterior wall line of the building. | Mandatory |  |  | TRUE | FALSE | TRUE | TRUE | FALSE | dd602_1_13 | [7 empty] | TRUE | FALSE | TRUE | [6 empty] | dpa602_1_13 | Mandatory |  |  | dch602_1_13 |  | dnt602_1_13
602.1.13
602.1.13
602.1.13
| 602.1.14 | [6 empty] | 602.1.14 |  |  | 602.1.14 Architectural features. Architectural features that increase the potential for water intrusion are avoided:
602.1.14
| 602.1.14 | (1) | [6 empty] | (1) |  | All horizontal ledgers are sloped away to provide gravity drainage as appropriate for the application. | Mandatory 1 |  | 0 | TRUE | TRUE | TRUE | TRUE | FALSE | dd602_1_14_1 | [7 empty] | TRUE | FALSE | TRUE | [6 empty] | dpa602_1_14_1 | Mandatory 1 | dpc602_1_14_1 | 0 | dch602_1_14_1 |  | dnt602_1_14_1
| 602.1.14 | (1)
| 602.1.14 | (2) | [6 empty] | (2) |  | No roof configurations that create horizontal valleys in roof design. | 2 |  | 0 | TRUE | TRUE | FALSE | TRUE | FALSE | [17 empty] | dpa602_1_14_2 | 2 | dpc602_1_14_2 | 0 | dch602_1_14_2 |  | dnt602_1_14_2
| 602.1.14 | (3) | [6 empty] | (3) |  | No recessed windows and architectural features that trap water on horizontal surfaces. | 2 |  | 0 | TRUE | TRUE | FALSE | TRUE | FALSE | [17 empty] | dpa602_1_14_3 | 2 | dpc602_1_14_3 | 0 | dch602_1_14_3 |  | dnt602_1_14_3
| 602.1.15 | [6 empty] | 602.1.15 |  |  | 602.1.15 Kitchen and vanity cabinets. All kitchen and vanity cabinets are certified in accordance with the ANSI/KCMA A161.1 performance standard or equivalent. | 2 |  | 0 | FALSE | TRUE | FALSE | TRUE | FALSE | [8 empty] | FALSE | FALSE | FALSE | [6 empty] | dpa602_1_15 | 2 | dpc602_1_15 | 0 | dch602_1_15 |  | dnt602_1_15
602.1.15
| 602.1.15 | [9 empty] | NOTE: Identify what product was used in the assigned Notes area.
| 602.2 | [6 empty] | 602.2 |  |  | 602.2 Roof surfaces. A minimum of 90 percent of roof surfaces, not used for roof penetrations and associated equipment, on-site renewable energy systems such as photovoltaics or solar thermal energy collectors, or rooftop decks, amenities and walkways, are constructed of one or more of the following: | 3 |  | 0 | [22 empty] | dpa602_2 | 3 | dpc602_2 | 0
602.2
602.2
602.2
| 602.2 | (1) | [6 empty] | (1) |  | products that are in accordance with the ENERGY STAR® cool roof certification or equivalent |  |  |  | TRUE | TRUE | FALSE | TRUE | FALSE | [21 empty] | dch602_2_1 |  | dnt602_2_1
| 602.2 | (1)
| 602.2 | (2) | [6 empty] | (2) |  | a vegetated roof system |  |  |  | TRUE | TRUE | FALSE | TRUE | FALSE | [21 empty] | dch602_2_2 |  | dnt602_2_2
| 602.2 | (3) | [6 empty] | (3) |  | Minimum initial SRI of 78 for low-sloped roof (a slope less than 2:12) and a minimum initial SRI of 29 for a steep-sloped roof (a slope equal to or greater than 2:12). The SRI is calculated in accordance with ASTM E1980. Roof products are certified and labeled. |  |  |  | TRUE | TRUE | FALSE | TRUE | FALSE | [21 empty] | dch602_2_3 |  | dnt602_2_3
| 602.2 | (3)
| 602.2 | (3)
| 602.3 | [6 empty] | 602.3 |  |  | 602.3 Roof water discharge. A gutter and downspout system or splash blocks and effective grading are provided to carry water a minimum of 5 feet (1524 mm) away from perimeter foundation walls. | 4 |  | 0 | FALSE | TRUE | FALSE | TRUE | FALSE | [17 empty] | dpa602_3 | 4 | dpc602_3 | 0 | dch602_3 |  | dnt602_3
602.3
602.3
| 602.4 | [6 empty] | 602.4 |  |  | 602.4 Finished grade.
| 602.4.1 | [6 empty] | 602.4.1 |  |  | 602.4.1 Finished grade at all sides of a building is sloped to provide a minimum of 6 inches (150 mm) of fall within 10 feet (3048 mm) of the edge of the building. Where lot lines, walls, slopes, or other physical barriers prohibit 6 inches (152 mm) of fall within 10 feet (3048 mm), the final grade is sloped away from the edge of the building at a minimum slope of 2 percent. | Mandatory |  |  | TRUE | TRUE | TRUE | TRUE | FALSE | [8 empty] | TRUE | FALSE | TRUE | [6 empty] | dpa602_4_1 | Mandatory |  |  | dch602_4_1 |  | dnt602_4_1
602.4.1
602.4.1
602.4.1
602.4.1
| 602.4.2 | [6 empty] | 602.4.2 |  |  | 602.4.2 The final grade is sloped away from the edge of the building at a minimum slope of 5 percent. | 1 |  | 0 | TRUE | TRUE | FALSE | TRUE | FALSE | [17 empty] | dpa602_4_2 | 1 | dpc602_4_2 | 0 | dch602_4_2 |  | dnt602_4_2
602.4.2
| 602.4.3 | [6 empty] | 602.4.3 |  |  | 602.4.3 Water is directed to drains or swales to ensure drainage away from the structure. | 1 |  | 0 | TRUE | TRUE | FALSE | TRUE | FALSE | [17 empty] | dpa602_4_3 | 1 | dpc602_4_3 | 0 | dch602_4_3 |  | dnt602_4_3
| 603 | [6 empty] | 603 REUSED OR SALVAGED MATERIALS
| 603.0 | [6 empty] | 603.0 |  |  | 603.0 Intent. Practices that reuse or modify existing structures, salvage materials for other uses, or use salvaged materials in the building’s construction are implemented.
603.0
| 603.1 | [6 empty] | 603.1 |  |  | 603.1 Reuse of existing building. Major elements or components of existing buildings and structures are reused, modified, or deconstructed for later use. | 1 12 Max |  | 0 | TRUE | FALSE | FALSE | TRUE | FALSE | [8 empty] | FALSE | FALSE | FALSE | [6 empty] | dpa603_1 | 1 12 Max | dpc603_1 | 0 | dch603_1 |  | dnt603_1
603.1
| 603.1 | [9 empty] | (Points awarded for every 200 square feet (18.5 m2) of floor area.)
| 603.1 | [9 empty] | NOTE: Describe materials used in the assigned Notes area. Materials, elements, or components awarded points under Section 603.1 shall not be awarded points under Section 603.2.
603.1
603.1
| 603.2 | [6 empty] | 603.2 |  |  | 603.2 Salvaged materials. Reclaimed and/or salvaged materials and components are used. The total material value and labor cost of salvaged materials is equal to or exceeds 1 percent of the total construction cost. | 1 9 Max |  | 0 | TRUE | TRUE | FALSE | TRUE | FALSE | [8 empty] | FALSE | FALSE | FALSE | [6 empty] | dpa603_2 | 1 9 Max | dpc603_2 | 0 | dch603_2 |  | dnt603_2
603.2
603.2
| 603.2 | [9 empty] | (Points awarded per 1% of salvaged materials used based on the total construction cost.)
| 603.2 | [9 empty] | NOTE: Describe materials used in the assigned Notes area. Materials, elements, or components awarded points under Section 603.1 shall not be awarded points under Section 603.2.
603.2
603.2
| 603.3 | [6 empty] | 603.3 |  |  | 603.3 Scrap materials. Sorting and reuse of scrap building material is facilitated (e.g., a central storage area or dedicated bins are provided). | 4 |  | 0 | TRUE | TRUE | FALSE | TRUE | FALSE | [8 empty] | FALSE | FALSE | FALSE | [6 empty] | dpa603_3 | 4 | dpc603_3 | 0 | dch603_3 |  | dnt603_3
603.3
| 603.3 | [9 empty] | NOTE: Indicate in the assigned Notes area what salvage materials were sorted for reuse.
| 604 | [6 empty] | 604 RECYCLED-CONTENT BUILDING MATERIALS
| 604.1 | a | [5 empty] | 604.1 |  |  | 604.1 Recycled content. Building materials with recycled content are used for two minor and/or two major components of the building. | per Table 604.1 |  | 0 | [7 empty] | First Minor Comp.: | [14 empty] | dpa604_1a | per Table 604.1 | dpc604_1a | 0 |  |  | dnt604_1a
| 604.1 | a | [12 empty] | TRUE | TRUE | FALSE | TRUE | FALSE | [8 empty] | FALSE | FALSE | FALSE | [10 empty] | dch604_1a
| 604.1 | b | [8 empty] | Enter material percent recycled content. | [10 empty] | Second Minor Comp.: | [20 empty] | dnt604_1b
| 604.1 | b | [8 empty] | See Table 604.1 |  |  |  | TRUE | TRUE | FALSE | TRUE | FALSE | [8 empty] | FALSE | FALSE | FALSE | [10 empty] | dch604_1b
| 604.1 | c | [8 empty] | NOTE: In the assigned Notes area, list materials used for minor and/or major building components. | [10 empty] | First Major Comp.: | [20 empty] | dnt604_1c
| 604.1 | c | [12 empty] | TRUE | TRUE | FALSE | TRUE | FALSE | [8 empty] | FALSE | FALSE | FALSE | [10 empty] | dch604_1c
| 604.1 | d | [19 empty] | Second Major Comp.: | [20 empty] | dnt604_1d
| 604.1 | d | [12 empty] | TRUE | TRUE | FALSE | TRUE | FALSE | [8 empty] | FALSE | FALSE | FALSE | [10 empty] | dch604_1d
| 605 | [6 empty] | 605 RECYCLED CONSTRUCTION WASTE
| 605.0 | [6 empty] | 605.0 |  |  | 605.0 Intent. Waste generated during construction is recycled.
| 605.1 | [6 empty] | 605.1 |  |  | 605.1 Hazardous waste. The construction and waste management plan shall include information on the proper handling and disposal of hazardous waste. Hazardous waste is properly handled and disposed. | Mandatory |  |  | TRUE | FALSE | TRUE | TRUE | FALSE | [8 empty] | TRUE | FALSE | TRUE | [6 empty] | dpa605_1 | Mandatory |  |  | dch605_1 |  | dnt605_1
605.1
605.1
| 605.2 | [6 empty] | 605.2 |  |  | 605.2 Construction waste management plan. A construction waste management plan is developed, posted at the jobsite, and implemented diverting, through reuse, salvage, recycling, or manufacturer reclamation, a minimum of 50 percent (by weight) of nonhazardous construction and demolition waste from disposal. For this practice, land clearing debris is not considered construction waste. Materials used as alternative daily cover are considered construction waste and do not count toward recycling or salvaging. | 6 |  | 0 | TRUE | TRUE | FALSE | TRUE | FALSE | [17 empty] | dpa605_2 | 6 | dpc605_2 | 0 | dch605_2 |  | dnt605_2
605.2
605.2
605.2
605.2
605.2
| 605.2 | [9 empty] | For buildings following the new construction path that also have a renovation component, the waste management plan includes the recycling of 95 percent of electronic waste components (such as printed circuit boards from computers, building automation systems, HVAC, fire and security control boards) by an E-Waste recycling facility.
605.2
605.2
605.2
| 605.2 | [9 empty] | Exceptions:
| 605.2 | (1) | [6 empty] | (1) |  | Waste materials generated from land clearing, soil and sub-grade excavation and vegetative debris shall not be in the calculations.
| 605.2 | (1)
| 605.2 | (2) | [6 empty] | (2) |  | A recycling facility (traditional or E-Waste) offering material receipt documentation is not available within 50 miles of the jobsite. |  |  |  | TRUE | TRUE | FALSE | TRUE | FALSE | [21 empty] | dch605_2_2
| 605.2 | (2)
| 605.3 | [6 empty] | 605.3 |  |  | 605.3 On-site recycling. On-site recycling measures following applicable regulations and codes are implemented, such as the following: | 7 |  | 0 | TRUE | TRUE | FALSE | TRUE | FALSE | [17 empty] | dpa605_3 | 7 | dpc605_3 | 0 | dch605_3 |  | dnt605_3
605.3
| 605.3 |  | (a) | [6 empty] | (a) | Materials are ground or otherwise safely applied on-site as soil amendment or fill. A minimum of 50 percent (by weight) of construction and land-clearing waste is diverted from landfill.
| 605.3 |  | (a)
| 605.3 |  | (a)
| 605.3 |  | (b) | [6 empty] | (b) | Alternative compliance methods approved by the Adopting Entity.
| 605.3 |  | (c) | [6 empty] | (c) | Compatible untreated biomass material (lumber, posts, beams, etc.) are set aside for combustion if a solid fuel-burning appliance per Section 901.2.1(2) will be available for on-site renewable energy.
| 605.3 |  | (c)
| 605.3 |  | (c)
| 605.4 | [6 empty] | 605.4 |  |  | 605.4 Recycled construction materials. Construction materials (e.g., wood, cardboard, metals, drywall, plastic, asphalt roofing shingles, or concrete) are recycled offsite. | 6 Max |  | 0 | TRUE | TRUE | FALSE | TRUE | FALSE | [17 empty] | dpa605_4 | 6 Max | dpc605_4 | 0
605.4
| 605.4 | (1) | [6 empty] | (1) |  | a minimum of two types of materials are recycled | 3 | [24 empty] | dpa605_4_1 | 3
| 605.4 | (2) | [6 empty] | (2) |  | for each additional recycled material type | 1 | [24 empty] | dpa605_4_2 | 1
| 605.4 | (2) | (a) | [6 empty] | (a) | wood |  |  |  | TRUE | TRUE | FALSE | TRUE | FALSE | [21 empty] | dch605_4_2_a |  | dnt605_4_2_a
| 605.4 | (2) | (b) | [6 empty] | (b) | cardboard |  |  |  | TRUE | TRUE | FALSE | TRUE | FALSE | [21 empty] | dch605_4_2_b
| 605.4 | (2) | (c) | [6 empty] | (c) | metals |  |  |  | TRUE | TRUE | FALSE | TRUE | FALSE | [21 empty] | dch605_4_2_c
| 605.4 | (2) | (d) | [6 empty] | (d) | drywall |  |  |  | TRUE | TRUE | FALSE | TRUE | FALSE | [21 empty] | dch605_4_2_d
| 605.4 | (2) | (e) | [6 empty] | (e) | plastic |  |  |  | TRUE | TRUE | FALSE | TRUE | FALSE | [21 empty] | dch605_4_2_e
| 605.4 | (2) | (f) | [6 empty] | (f) | asphalt roofing shingles |  |  |  | TRUE | TRUE | FALSE | TRUE | FALSE | [21 empty] | dch605_4_2_f
| 605.4 | (2) | (g) | [6 empty] | (g) | concrete |  |  |  | TRUE | TRUE | FALSE | TRUE | FALSE | [21 empty] | dch605_4_2_g
| 605.4 | (2) | (h) | [6 empty] | (h) | other |  |  |  | TRUE | TRUE | FALSE | TRUE | FALSE | [8 empty] | FALSE | FALSE | FALSE | [10 empty] | dch605_4_2_h |  | dnt605_4_2_h
| 605.4 | (2) | (i) | [6 empty] | (i) | other |  |  |  | TRUE | TRUE | FALSE | TRUE | FALSE | [8 empty] | FALSE | FALSE | FALSE | [10 empty] | dch605_4_2_i |  | dnt605_4_2_i
| 605.4 | [9 empty] | NOTE: List "other" types of materials recycled in the assigned Notes area.
| 606 | [6 empty] | 606 RENEWABLE MATERIALS
| 606.0 | [6 empty] | 606.0 |  |  | 606.0 Intent. Building materials derived from renewable resources are used.
| 606.1 | [6 empty] | 606.1 |  |  | 606.1 Biobased products. The following biobased products are used: |  |  | 0 | [24 empty] | dpc606_1 | 0
| 606.1 |  | (a) | [6 empty] | (a) | certified solid wood in accordance with Section 606.2 |  |  |  | TRUE | TRUE | FALSE | FALSE | FALSE | dd606_1_a | [7 empty] | FALSE | FALSE | [11 empty] | dch606_1_a |  | dnt606_1_a
| 606.1 |  | (b) | [6 empty] | (b) | engineered wood |  |  |  | TRUE | TRUE | FALSE | TRUE | FALSE | dd606_1_b | [20 empty] | dch606_1_b
| 606.1 |  | (c) | [6 empty] | (c) | bamboo |  |  |  | TRUE | TRUE | FALSE | TRUE | FALSE | dd606_1_c | [20 empty] | dch606_1_c
| 606.1 |  | (d) | [6 empty] | (d) | cotton |  |  |  | TRUE | TRUE | FALSE | TRUE | FALSE | dd606_1_d | [20 empty] | dch606_1_d
| 606.1 |  | (e) | [6 empty] | (e) | cork |  |  |  | TRUE | TRUE | FALSE | TRUE | FALSE | dd606_1_e | [20 empty] | dch606_1_e
| 606.1 |  | (f) | [6 empty] | (f) | straw |  |  |  | TRUE | TRUE | FALSE | TRUE | FALSE | dd606_1_f | [20 empty] | dch606_1_f
| 606.1 |  | (g) | [6 empty] | (g) | natural fiber products made from crops (soy-based, corn-based) |  |  |  | TRUE | TRUE | FALSE | TRUE | FALSE | dd606_1_g | [20 empty] | dch606_1_g
| 606.1 |  | (h) | [6 empty] | (h) | other biobased materials with a minimum of 50 percent biobased content (by weight or volume) |  |  |  | TRUE | TRUE | FALSE | TRUE | FALSE | dd606_1_h | [7 empty] | FALSE | FALSE | FALSE | [10 empty] | dch606_1_h
| 606.1 |  | (h)
| 606.1 | [9 empty] | Note: Please list "other biobased materials" used in the Notes field
| 606.1 | (1) | [6 empty] | (1) |  | Two types of biobased materials are used, each for more than 0.5 percent of the project’s projected building material cost. | 3 |  |  |  |  | 0 | [19 empty] | dpa606_1_1 | 3
| 606.1 | (1)
| 606.1 | (2) | [6 empty] | (2) |  | Two types of biobased materials are used, each for more than 1 percent of the project’s projected building material cost. | 6 |  |  |  |  | 0 | [19 empty] | dpa606_1_2 | 6
| 606.1 | (2)
| 606.1 | (3) | [6 empty] | (3) |  | For each additional biobased material used for more than 0.5 percent of the project’s projected building material cost. | 1 2 Max | [24 empty] | dpa606_1_3 | 1 2 Max
| 606.1 | (3)
| 606.2 | [6 empty] | 606.2 |  |  | 606.2 Wood-based products. Wood or wood-based products are certified to the requirements of one of the following:
606.2
| 606.2 |  | (a) | [6 empty] | (a) | American Forest Foundation’s American Tree Farm System® (ATFS)
| 606.2 |  | (b) | [6 empty] | (b) | Canadian Standards Association’s Sustainable Forest Management System Standards (CSA Z809)
| 606.2 |  | (b)
| 606.2 |  | (c) | [6 empty] | (c) | Forest Stewardship Council (FSC)
| 606.2 |  | (d) | [6 empty] | (d) | Program for Endorsement of Forest Certification Systems (PEFC)
| 606.2 |  | (e) | [6 empty] | (e) | Sustainable Forestry Initiativeâ Program (SFI)
| 606.2 |  | (f) | [6 empty] | (f) | National Wood Flooring Association’s Responsible Procurement Program (RPP)
| 606.2 |  | (g) | [6 empty] | (g) | other product programs mutually recognized by PEFC
| 606.2 |  | (h) | [6 empty] | (h) | A manufacturer’s fiber procurement system that has been audited by an approved agency as compliant with the provisions of ASTM D7612 as a responsible or certified source. Government or tribal forestlands whose water protection programs have been evaluated by an approved agency as compliant with the responsible source designation of ASTM D7612 are exempt from auditing in the manufacturers’ fiber procurement system.
| 606.2 |  | (h)
| 606.2 |  | (h)
| 606.2 |  | (h)
| 606.2 |  | (h) | [18 empty] | Program(s):
| 606.2 | (1) | a | [5 empty] | (1) |  | A minimum of two responsible or certified wood-based products are used for minor components of the building. | 3 |  | 0 | TRUE | TRUE | FALSE | TRUE | FALSE | dd606_2_1a | [7 empty] | FALSE | FALSE | FALSE | [6 empty] | dpa606_2_1a | 3 | dpc606_2_1a | 0 | dch606_2_1a |  | dnt606_2_1a
| 606.2 | (1) | b | [11 empty] | TRUE | TRUE | FALSE | TRUE | FALSE | dd606_2_1b | [7 empty] | FALSE | FALSE | FALSE | [10 empty] | dch606_2_1b |  | dnt606_2_1b
| 606.2 | (1) | [8 empty] | Note: Please list products and components in the Notes fields
| 606.2 | (2) | a | [5 empty] | (2) |  | A minimum of two responsible or certified wood-based products are used in major components of the building. | 4 |  | 0 | TRUE | TRUE | FALSE | TRUE | FALSE | dd606_2_2a | [7 empty] | FALSE | FALSE | FALSE | [6 empty] | dpa606_2_2a | 4 | dpc606_2_2a | 0 | dch606_2_2a |  | dnt606_2_2a
| 606.2 | (2) | b | [11 empty] | TRUE | TRUE | FALSE | TRUE | FALSE | dd606_2_2b | [7 empty] | FALSE | FALSE | FALSE | [10 empty] | dch606_2_2b |  | dnt606_2_2b
| 606.2 | (2) | [8 empty] | Note: Please list products and components in the Notes fields
| 606.3 | [6 empty] | 606.3 |  |  | 606.3 Manufacturing energy. Materials manufactured using a minimum of 33 percent of the primary manufacturing process energy derived from (1) renewable sources, (2) combustible waste sources, or (3) renewable energy credits (RECs) are used for major components of the building. | 6 Max |  | 0 | TRUE | TRUE | FALSE | TRUE | FALSE | dd606_3 | [7 empty] | FALSE | FALSE | FALSE | [6 empty] | dpa606_3 | 6 Max | dpc606_3 | 0 | dch606_3 |  | dnt606_3
606.3
606.3
606.3
| 606.3 | [9 empty] | (2 points awarded per material.)
| 606.3 | [9 empty] | Note: Please list materials in the Notes field
| 607 | [6 empty] | 607 RECYCLING AND WASTE REDUCTION
| 607.1 | [6 empty] | 607.1 |  |  | 607.1 Recycling and composting. Recycling and composting by the occupant are facilitated by one or more of the following methods:
607.1
| 607.1 | (1) | [6 empty] | (1) |  | A readily accessible space(s) for recyclable material containers is provided and identified on the floorplan of the house or dwelling unit or a readily accessible area(s) outside the living space is provided for recyclable material containers and identified on the site plan for the house or building. The area outside the living space shall accommodate recycling bin(s) for recyclable materials accepted in local recycling programs. | 2 |  | 0 | FALSE | TRUE | FALSE | TRUE | FALSE | [17 empty] | dpa607_1_1 | 2 | dpc607_1_1 | 0 | dch607_1_1 |  | dnt607_1_1
| 607.1 | (1)
| 607.1 | (1)
| 607.1 | (1)
| 607.1 | (1)
| 607.1 | (2) | [6 empty] | (2) |  | A readily accessible space(s) for compostable material containers is provided and identified on the floorplan of the house or dwelling unit or a readily accessible area(s) outside the living space is provided for compostable material containers and identified on the site plan for the house or building. The area outside the living space shall accommodate composting container(s) for locally accepted materials, or, accommodate composting container(s) for on-site composting. | 4 |  | 0 | FALSE | TRUE | FALSE | TRUE | FALSE | [17 empty] | dpa607_1_2 | 4 | dpc607_1_2 | 0 | dch607_1_2 |  | dnt607_1_2
| 607.1 | (2)
| 607.1 | (2)
| 607.1 | (2)
| 607.1 | (2)
| 607.1 | (2)
| 607.2 | [6 empty] | 607.2 |  |  | 607.2 Food waste disposers. A minimum of one food waste disposer is installed at the primary kitchen sink. | 1 |  | 0 | FALSE | TRUE | FALSE | TRUE | FALSE | [17 empty] | dpa607_2 | 1 | dpc607_2 | 0 | dch607_2 |  | dnt607_2
607.2
| 608 | [6 empty] | 608 RESOURCE-EFFICIENT MATERIALS
| 608.1 | [6 empty] | 608.1 |  |  | 608.1 Resource-efficient materials. Products containing fewer materials are used to achieve the same end-use requirements as conventional products, including but not limited to: | 9 Max 3 per material |  | 0 | TRUE | TRUE | FALSE | TRUE | FALSE | dd608_1 | [7 empty] | FALSE | FALSE | FALSE | [6 empty] | dpa608_1 | 9 Max 3 per material | dpc608_1 | 0 | dch608_1 |  | dnt608_1
608.1
608.1
| 608.1 | (1) | [6 empty] | (1) |  | lighter, thinner brick with bed depth less than 3 inches and/or brick with coring of more that 25 percent
| 608.1 | (1)
| 608.1 | (2) | [6 empty] | (2) |  | engineered wood or engineered steel products
| 608.1 | (3) | [6 empty] | (3) |  | roof or floor trusses
| 608.1 | [9 empty] | NOTE: In the assigned Notes area, describe the types of products that comply with 608.1.
| 609 | [6 empty] | 609 REGIONAL MATERIALS
| 609.1 | [6 empty] | 609.1 |  |  | 609.1 Regional materials. Regional materials are used for major and/or minor components of the building. | 10 Max |  | 0 | [22 empty] | dpa609_1 | 2 per each component | dpc609_1 | 0
| 609.1 | [20 empty] | # of major components:
| 609.1 | (1) | [6 empty] | (1) |  | Major component | 2 per each component |  |  | TRUE | TRUE | FALSE | TRUE | FALSE | dd609_1_1 | [7 empty] | FALSE | FALSE | FALSE | [6 empty] | dpa609_1_1 | 2 per each component |  |  | dch609_1_1 |  | dnt609_1_1
| 609.1 | (1) | [19 empty] | # of minor components:
| 609.1 | (2) | [6 empty] | (2) |  | Minor component | 1 per each component |  |  | TRUE | TRUE | FALSE | TRUE | FALSE | dd609_1_2 | [7 empty] | FALSE | FALSE | FALSE | [6 empty] | dpa609_1_2 | 1 per each component |  |  | dch609_1_2 |  | dnt609_1_2
| 609.1 | (2)
| 609.1 | [9 empty] | For a component to comply with this practice, a minimum of 75 percent of all products in that component category must be sourced regionally, e.g., stone veneer category – 75 percent or more of the stone veneer on a project must be sourced regionally.
609.1
609.1
| 609.1 | [9 empty] | NOTE: In the assigned Notes areas, list major and minor materials used that comply with 609.1.
609.1
| 610 | [6 empty] | 610 LIFE CYCLE ASSESSMENT
| 610.1 | [6 empty] | 610.1 |  |  | 610.1 Life cycle assessment. A life cycle assessment (LCA) tool is used to select environmentally preferable products, assemblies, or, entire building designs. Points are awarded in accordance with Section 610.1.1 or 610.1.2. Only one method of analysis or tool may be utilized. The reference service life for the building is 60 years for any life cycle analysis tool. Results of the LCA are reported in the manual required in Section 1001.1 or 1002.1(1) of this Standard in terms of the environmental impacts listed in this practice and it is stated if operating energy was included in the LCA. | [5 empty] | FALSE | [10 empty] | FALSE |  | FALSE | [12 empty] | dnt610_1
610.1
610.1
610.1
610.1
610.1
| 610.1 | [9 empty] | NOTE: Identify the LCA tool utilized and the person who completed the analysis.
| 610.1.1 | [6 empty] | 610.1.1 |  |  | 610.1.1 Whole-building life cycle assessment. A whole-building LCA is performed in conformance with ASTM E2921 using ISO14044 compliant life cycle assessment.
610.1.1
| 610.1.1 | (1) | [6 empty] | (1) |  | Execute LCA at the whole building level through a comparative analysis between the final and reference building designs as set forth under Standard Practice, ASTM E2921. The assessment criteria includes the following environmental impact categories: | 8 |  | 0 | TRUE | FALSE | FALSE | TRUE | FALSE | [8 empty] | FALSE | FALSE | [7 empty] | dpa610_1_1_1 | 8 | dpc610_1_1_1 | 0 | dch610_1_1_1 |  | dnt610_1_1_1
| 610.1.1 | (1)
| 610.1.1 | (1)
| 610.1.1 | (1) | (a) | [6 empty] | (a) | Primary energy use
| 610.1.1 | (1) | (b) | [6 empty] | (b) | Global warming potential
| 610.1.1 | (1) | (c) | [6 empty] | (c) | Acidification potential
| 610.1.1 | (1) | (d) | [6 empty] | (d) | Eutrophication potential
| 610.1.1 | (1) | (e) | [6 empty] | (e) | Ozone depletion potential
| 610.1.1 | (1) | (f) | [6 empty] | (f) | Smog potential
| 610.1.1 | (2) | [6 empty] | (2) |  | Execute LCA on regulated loads throughout the building operations life cycle stage. Conduct simulated energy performance analyses in accordance with Section 702.2.1 ICC IECC analysis (IECC Section 405) in establishing the comparative performance of final versus reference building designs. Primary energy use savings and global warming potential avoidance from simulation analyses results are determined using energy supplier, utility, or EPA electricity generation and other fuels energy conversion factors and electricity generation and other fuels emission rates for the locality or Sub-Region in which the building is located | 5 |  | 0 | TRUE | FALSE | FALSE | TRUE | FALSE | [8 empty] | FALSE | FALSE | [7 empty] | dpa610_1_1_2 | 5 | dpc610_1_1_2 | 0 | dch610_1_1_2 |  | dnt610_1_1_2
| 610.1.1 | (2)
| 610.1.1 | (2)
| 610.1.1 | (2)
| 610.1.1 | (2)
| 610.1.1 | (2)
| 610.1.1 | (2)
| 610.1.1 | (2)
| 610.1.1 | (3) | [6 empty] | (3) |  | Execute full LCA, including use-phase, through calculation of operating energy impacts (c) – (f) using local or regional emissions factors from energy supplier, utility, or EPA. | 2 |  | 0 | TRUE | FALSE | FALSE | TRUE | FALSE | [8 empty] | FALSE | FALSE | [7 empty] | dpa610_1_1_3 | 2 | dpc610_1_1_3 | 0 | dch610_1_1_3 |  | dnt610_1_1_3
| 610.1.1 | (3)
| 610.1.2 | [6 empty] | 610.1.2 |  |  | 610.1.2 Life cycle assessment for a product or assembly. An environmentally preferable product or assembly is selected for an application based upon the use of an LCA tool that incorporates data methods compliant with ISO 14044 or other recognized standards that compare the environmental impact of products or assemblies. | 10 Max |  | 0 | [22 empty] | dpa610_1_2 | 10 Max | dpc610_1_2 | 0
610.1.2
610.1.2
610.1.2
| 610.1.2.1 | [6 empty] | 610.1.2.1 |  |  | 610.1.2.1 Product LCA. A product with improved environmental impact measures compared to another product(s) intended for the same use is selected. The environmental impact measures used in the assessment are selected from the following: | per Table 610.1.2.1 10 Max | [9 empty] | # of comparisons with 4 measures: | [14 empty] | dpa610_1_2_1 | per Table 610.1.2.1 10 Max |  |  |  |  | dnt610_1_2_1
610.1.2.1
| 610.1.2.1 |  |  | a | [10 empty] | TRUE | FALSE | FALSE | TRUE | FALSE | dd610_1_2_1a | [7 empty] | FALSE | FALSE | FALSE | [10 empty] | dch610_1_2_1a
| 610.1.2.1 | (a) | [7 empty] | (a) | Primary energy use | [5 empty] | 0
| 610.1.2.1 | (b) | [7 empty] | (b) | Global warming potential
| 610.1.2.1 | (c) | [7 empty] | (c) | Acidification potential
| 610.1.2.1 | (d) | [7 empty] | (d) | Eutrophication potential
| 610.1.2.1 | (e) | [7 empty] | (e) | Ozone depletion potential | [10 empty] | # of comparisons with 5 measures: | [20 empty] | dnt610_1_2_1_e
| 610.1.2.1 | (f) | [7 empty] | (f) | Smog potential
| 610.1.2.1 |  |  | b | [6 empty] | (Points are awarded for each product/system comparison where the selected product/system improved upon the environmental impact measures by an average of 15 percent.) |  |  |  | TRUE | FALSE | FALSE | TRUE | FALSE | dd610_1_2_1b | [7 empty] | FALSE | FALSE | FALSE | [10 empty] | dch610_1_2_1b
| 610.1.2.1 | [15 empty] | 0
610.1.2.1
| 610.1.2.1 | [9 empty] | NOTE: List products/systems compared & impact measures considered in the assigned Notes area.
610.1.2.1
| 610.1.2.2 |  |  | a |  |  |  | 610.1.2.2 |  |  | 610.1.2.2 Building assembly LCA. A building assembly with improved environmental impact measures compared to an alternative assembly of the same function is selected. The full life cycle, from resource extraction to demolition and disposal (including but not limited to on-site construction, maintenance and replacement, material and product embodied acquisition, and process and transportation energy), is assessed. The assessment includes all structural elements, insulation, and wall coverings of the assembly. The assessment does not include electrical and mechanical equipment and controls, plumbing products, fire detection and alarm systems, elevators, and conveying systems. The following types of building assemblies are eligible for points under this practice: | per Table 610.1.2.2 10 Max |  |  |  |  | 0 | 0 |  |  |  | exterior walls: | [14 empty] | dpa610_1_2_2a | per Table 610.1.2.2 10 Max |  |  |  |  | dnt610_1_2_2a
| 610.1.2.2 |  |  | a | [10 empty] | TRUE | FALSE | FALSE | TRUE | FALSE | dd610_1_2_2a | [7 empty] | FALSE | FALSE | FALSE | [10 empty] | dch610_1_2_2a
610.1.2.2
610.1.2.2
610.1.2.2
610.1.2.2
610.1.2.2
| 610.1.2.2 |  |  | b | [17 empty] | roof/ceiling: | [20 empty] | dnt610_1_2_2b
| 610.1.2.2 |  |  | b | [10 empty] | TRUE | FALSE | FALSE | TRUE | FALSE | dd610_1_2_2b | [7 empty] | FALSE | FALSE | FALSE | [10 empty] | dch610_1_2_2b
| 610.1.2.2 | (a) | [7 empty] | (a) | exterior walls
| 610.1.2.2 | (b) | [7 empty] | (b) | roof/ceiling
| 610.1.2.2 | (c) | [7 empty] | (c) | interior walls or ceilings
| 610.1.2.2 | (d) | [7 empty] | (d) | intermediate floors
| 610.1.2.2 |  |  | c | [6 empty] | The environmental impact measures used in the assessment are selected from the following: | [10 empty] | int. walls or ceilings: | [20 empty] | dnt610_1_2_2c
| 610.1.2.2 |  |  | c | [10 empty] | TRUE | FALSE | FALSE | TRUE | FALSE | dd610_1_2_2c | [7 empty] | FALSE | FALSE | FALSE | [10 empty] | dch610_1_2_2c
| 610.1.2.2 | (a) | [7 empty] | (a) | Primary energy use
| 610.1.2.2 | (b) | [7 empty] | (b) | Global warming potential
| 610.1.2.2 | (c) | [7 empty] | (c) | Acidification potential
| 610.1.2.2 | (d) | [7 empty] | (d) | Eutrophication potential
| 610.1.2.2 | (e) | [7 empty] | (e) | Ozone depletion potential | [10 empty] | intermediate floors: | [20 empty] | dnt610_1_2_2_e
| 610.1.2.2 | (f) | [7 empty] | (f) | Smog potential |  |  |  | TRUE | FALSE | FALSE | TRUE | FALSE | dd610_1_2_2_f | [7 empty] | FALSE | FALSE | FALSE | [10 empty] | dch610_1_2_2_f
| 610.1.2.2 | [9 empty] | (Points are awarded based on the number of types of building assemblies that improve upon environmental impact measures by an average of 15 percent.)
610.1.2.2
| 610.1.2.2 | [9 empty] | NOTE: List assemblies compared & impact measures considered in the assigned Notes area.
610.1.2.2
| 611 | [6 empty] | 611 PRODUCT DECLARATIONS
| 611.1 | [6 empty] | 611.1 |  |  | 611.1 Product declarations. A minimum of 10 different products installed in the building project, at the time of certificate of occupancy, comply with one of the following sub-sections. Declarations, reports, and assessments are submitted and contain documentation of the critical peer review by an independent third party, results from the review, the reviewer’s name, company name, contact information, and date of the review. | 5 |  | 0 | [22 empty] | dpa611_1 | 5 | dpc611_1 | 0
611.1
611.1
611.1
611.1
| 611.1.1 | [6 empty] | 611.1.1 |  |  | 611.1.1 Industry-wide declaration. A Type III industry-wide environmental product declaration (EPD) is submitted for each product. Where the program operator explicitly recognizes the EPD as representative of the product group on a National level, it is considered industry-wide. In the case where an industry-wide EPD represents only a subset of an industry group, as opposed to being industry-wide, the manufacturer is required be explicitly recognized as a participant by the EPD program operator. All EPDs are required to be consistent with ISO Standards 14025 and 21930 with at least a cradle-to-gate scope. (Each product complying with Section 611.1.1 shall be counted as one product for compliance with Section 611.1.) | [10 empty] | # of products: | [20 empty] | dnt611_1_1
| 611.1.1 | [13 empty] | FALSE | TRUE | FALSE | TRUE | FALSE | [8 empty] | FALSE | FALSE | FALSE | [10 empty] | dch611_1_1
611.1.1
611.1.1
611.1.1
611.1.1
611.1.1
611.1.1
611.1.1
| 611.1.1 | [9 empty] | NOTE: List products in the assigned Notes area.
| 611.1.2 | [6 empty] | 611.1.2 |  |  | 611.1.2 Product Specific Declaration. A product specific Type III EPD are submitted for each product. The product specific declaration shall be manufacturer specific for an individual product or product family. All Type III EPDs are required to be certified as complying, at a minimum, with the goal and scope for the cradle-to-gate requirements in accordance with ISO Standards 14025 and 21930. (Each product complying with Section 611.1.2 shall be counted as two products for compliance with Section 611.1.) | [10 empty] | # of products (not effective number): | [20 empty] | dnt611_1_2
611.1.2
| 611.1.2 | [13 empty] | FALSE | TRUE | FALSE | TRUE | FALSE | [8 empty] | FALSE | FALSE | FALSE | [10 empty] | dch611_1_2
611.1.2
611.1.2
611.1.2
| 611.1.2 | [9 empty] | NOTE: List products in the assigned Notes area.
| 612 | [6 empty] | 612 INNOVATIVE PRACTICES
| 612.1 | [6 empty] | 612.1 |  |  | 612.1 Manufacturer’s environmental management system concepts. Product manufacturer’s operations and business practices include environmental management system concepts, and the production facility is registered to ISO 14001 or equivalent. The aggregate value of building products from registered ISO 14001 or equivalent production facilities is 1 percent or more of the estimated total building materials cost. | 10 Max |  | 0 | TRUE | TRUE | FALSE | TRUE | FALSE | dd612_1 | [7 empty] | FALSE | FALSE | FALSE | [6 empty] | dpa612_1 | 10 Max | dpc612_1 | 0 | dch612_1 |  | dnt612_1
612.1
612.1
612.1
612.1
| 612.1 | [9 empty] | (1 point awarded per percent.)
| 612.1 | [9 empty] | NOTE: In the assigned Notes area, list products that comply with manufacturers and ISO registrars.
612.1
| 612.2 | [6 empty] | 612.2 |  |  | 612.2 Sustainable products. One or more of the following products are used for at least 30% of the floor or wall area of the entire dwelling unit or the sleeping unit, as applicable. Products are certified by a third-party agency accredited to ISO 17065. | 9 Max |  | 0 | [22 empty] | dpa612_2 | 9 Max | dpc612_2 | 0
612.2
612.2
| 612.2 | (1) | [6 empty] | (1) |  | 50% or more of carpet installed (by square feet) is certified to NSF 140 or equivalent. | 3 |  |  | TRUE | TRUE | FALSE | TRUE | FALSE | [17 empty] | dpa612_2_1 | 3 |  |  | dch612_2_1 |  | dnt612_2_1
| 612.2 | (2) | [6 empty] | (2) |  | 50% or more of resilient flooring installed (by square feet) is certified to NSF 332 or equivalent. | 3 |  |  | TRUE | TRUE | FALSE | TRUE | FALSE | [17 empty] | dpa612_2_2 | 3 |  |  | dch612_2_2 |  | dnt612_2_2
| 612.2 | (2)
| 612.2 | (3) | [6 empty] | (3) |  | 50% or more of the insulation installed (by square feet) is certified to UL 2985 or equivalent. | 3 |  |  | TRUE | TRUE | FALSE | TRUE | FALSE | [17 empty] | dpa612_2_3 | 3 |  |  | dch612_2_3 |  | dnt612_2_3
| 612.2 | (3)
| 612.2 | (4) | [6 empty] | (4) |  | 50% or more of interior wall coverings installed (by square feet) is certified to NSF 342 or equivalent. | 3 |  |  | TRUE | TRUE | FALSE | TRUE | FALSE | [17 empty] | dpa612_2_4 | 3 |  |  | dch612_2_4 |  | dnt612_2_4
| 612.2 | (4)
| 612.2 | (5) | [6 empty] | (5) |  | 50% or more of the gypsum board installed (by square feet) is certified to UL 100 or equivalent. | 3 |  |  | TRUE | TRUE | FALSE | TRUE | FALSE | [17 empty] | dpa612_2_5 | 3 |  |  | dch612_2_5 |  | dnt612_2_5
| 612.2 | (5)
| 612.2 | (6) | [6 empty] | (6) |  | 50% or more of the door leafs installed (by number of door leafs) is certified to UL 102 or equivalent. | 3 |  |  | TRUE | TRUE | FALSE | TRUE | FALSE | [17 empty] | dpa612_2_6 | 3 |  |  | dch612_2_6 |  | dnt612_2_6
| 612.2 | (6)
| 612.2 | (7) | [6 empty] | (7) |  | 50% or more of the tile installed (by square feet) is certified to TCNA A138.1 Specifications for Sustainable Ceramic Tiles, Glass Tiles and Tile Installation Materials or equivalent. | 3 |  |  | TRUE | TRUE | FALSE | TRUE | FALSE | [17 empty] | dpa612_2_7 | 3 |  |  | dch612_2_7 |  | dnt612_2_7
| 612.2 | (7)
| 612.3 | [6 empty] | 612.3 |  |  | 612.3 Universal design elements. Dwelling incorporates one or more of the following universal design elements. Conventional industry construction tolerances are permitted. | 12 Max |  | 0 | [22 empty] | dpa612_3 | 12 Max | dpc612_3 | 0
612.3
| 612.3 | (1) | [6 empty] | (1) |  | Any no-step entrance into the dwelling which (1) is accessible from a substantially level parking or drop-off area (no more than 2%) via an accessible path which has no individual change in elevation or other obstruction of more than 1-1/2 inches in height with the pitch not exceeding 1 in 12 and (2) provides a minimum 32-inch wide clearance into the dwelling. | 3 |  |  | TRUE | TRUE | FALSE | TRUE | FALSE | [17 empty] | dpa612_3_1 | 3 |  |  | dch612_3_1 |  | dnt612_3_1
| 612.3 | (1)
| 612.3 | (1)
| 612.3 | (1)
| 612.3 | (1)
| 612.3 | (2) | [6 empty] | (2) |  | Minimum 36-inch wide accessible route from the no-step entrance into at least one visiting room in the dwelling and into at least one full or half bathroom which has a minimum 32-inch clear door width and a 30-inch by 48-inch clear area inside the bathroom outside the door swing. | 3 |  |  | TRUE | TRUE | FALSE | FALSE | FALSE | [8 empty] | FALSE | FALSE | [7 empty] | dpa612_3_2 | 3 |  |  | dch612_3_2 |  | dnt612_3_2
| 612.3 | (2)
| 612.3 | (2)
| 612.3 | (2)
| 612.3 | (3) | [6 empty] | (3) |  | Minimum 36-inch wide accessible route from the no-step entrance into at least one bedroom which has a minimum 32-inch clear door width. | 3 |  |  | TRUE | TRUE | FALSE | FALSE | FALSE | [8 empty] | FALSE | FALSE | [7 empty] | dpa612_3_3 | 3 |  |  | dch612_3_3 |  | dnt612_3_3
| 612.3 | (3)
| 612.3 | (4) | [6 empty] | (4) |  | Blocking or equivalent installed in the accessible bathroom walls for future installation of grab bars at water closet and bathing fixture, if applicable. | 1 |  |  | TRUE | FALSE | FALSE | TRUE | FALSE | [17 empty] | dpa612_3_4 | 1 |  |  | dch612_3_4 |  | dnt612_3_4
| 612.3 | (4)
| 612.3 | (5) | [6 empty] | (5) |  | All interior and exterior door handles are levers rather than knobs. | 1 |  |  | TRUE | TRUE | FALSE | TRUE | FALSE | [17 empty] | dpa612_3_5 | 1 |  |  | dch612_3_5 |  | dnt612_3_5
| 612.3 | (6) | [6 empty] | (6) |  | All sink, lavatory and showering controls that comply with ICC A117.1. | 1 |  |  | TRUE | TRUE | FALSE | TRUE | FALSE | [17 empty] | dpa612_3_6 | 1 |  |  | dch612_3_6 |  | dnt612_3_6
| 612.3 | (7) | [6 empty] | (7) |  | Interior convenience Power receptacles, communication connections (for cable, phone, Ethernet, etc.) and switches are placed between 15” and 48” above the finished floor. Additional switches to control devices and systems (such as alarms, home theaters and other equipment) not required by the local building code may be installed as desired. | 1 |  |  | TRUE | TRUE | FALSE | TRUE | FALSE | [17 empty] | dpa612_3_7 | 1 |  |  | dch612_3_7 |  | dnt612_3_7
| 612.3 | (7)
| 612.3 | (7)
| 612.3 | (7)
| 612.3 | (8) | [6 empty] | (8) |  | All light switches are rocker-type switches or other similar switches that can be operated by pressing them (with assistive devices). Toggle-type switches may not be used. | 1 |  |  | TRUE | TRUE | FALSE | TRUE | FALSE | [17 empty] | dpa612_3_8 | 1 |  |  | dch612_3_8 |  | dnt612_3_8
| 612.3 | (8)
| 612.3 | (9) | [6 empty] | (9) |  | Any of the following can be controlled with a (wireless) mobile device such as a smartphone, tablet or laptop computer: HVAC, lighting, alarm system or door locks | 1 per system [5 max] |  |  | TRUE | TRUE | FALSE | TRUE | FALSE | dd612_3_9 | [16 empty] | dpa612_3_9 | 1 per system [5 max] |  |  | dch612_3_9 |  | dnt612_3_9
| 612.3 | (9)
| 612.3 | (9)
| 613 | [6 empty] | 613 RESILIENT CONSTRUCTION
| 613.1 | [6 empty] | 613.1 |  |  | 613.1 Intent. Design and construction practices developed by a licensed design professional or equivalent are implemented that enhance the resilience and durability of the structure (above building code minimum design loads) so the structure can better withstand forces generated by; flooding, snow, wind or seismic activity (as applicable) and reduce the potential for the loss of life and property. |  |  | 0 | TRUE | TRUE | FALSE | TRUE | FALSE | dd613_1 | [18 empty] | dpc613_1 | 0 | dch613_1 |  | dnt613_1
613.1
613.1
613.1
613.1
| 613.1 | (a) | [7 empty] | (a) | Minimum structural requirements (base design). The building is designed and constructed in compliance with structural requirements in the IBC or IRC as applicable. | 2 | [24 empty] | dpa613_1_a | 2
| 613.1 | (a)
| 613.1 | (b) | [7 empty] | (b) | Enhanced resilience – 10% above base design. Design and construction practices are implemented that enhance the resilience and durability of the structure by designing and building to forces generated by; flooding, snow, wind or seismic (as applicable) that are 10% higher than the base design. | 3 | [24 empty] | dpa613_1_b | 3
| 613.1 | (b)
| 613.1 | (b)
| 613.1 | (b)
| 613.1 | (c) | [7 empty] | (c) | Enhanced resilience – 20% above base design. | 5 | [24 empty] | dpa613_1_c | 5
| 613.1 | (d) | [7 empty] | (d) | Enhanced resilience – 30% above base design. | 10 | [24 empty] | dpa613_1_d | 10
| 613.1 | (e) | [7 empty] | (e) | Enhanced resilience – 40% above base design. | 12 | [24 empty] | dpa613_1_e | 12
| 613.1 | (f) | [7 empty] | (f) | Enhanced resilience – 50% above base design. | 15 | [24 empty] | dpa613_1_f | 15
[8 empty] | END OF CHAPTER 6 | [14 empty] | CLICK TO PROCEED TO CHAPTER 7 >>

## Ch7
[7 empty] | Coding | Errors on page, no Level reached | [14 empty] | Mandatory Information is missing on the Overview (Design) page! | [7 empty] | Ch7Level | None
[8 empty] | Points away from: Bronze: 30, Silver: 45, Gold: 60, Emerald: N/A | [14 empty] | There is mandatory information or practices missing from this Chapter! | [7 empty] | Ch7Points | 0 | Ch7NLev | 30
[8 empty] | Add'l pts earned above: Bronze: 0, Silver: 0, Gold: 0, Emerald: N/A | [14 empty] | There are errors on this page! | [7 empty] | Ch7MandError | TRUE | Ch7Error | FALSE
[8 empty] | Total Chapter Points needed for: Bronze: 30, Silver: 45, Gold: 60, Emerald: N/A | [14 empty] | © Home Innovation Research Labs, Inc., 2020. All rights reserved.
Revision Date: 9/6/2022
[8 empty] | Practice # |  |  | Chapter 7: Energy Efficiency | Points Available |  | Points | rough | final | mand | avail | error | dd name |  | Status | Notes |  |  |  |  | anyerror | error | manderror
[14 empty] | Claimed | [13 empty] | anyerror | error | manderror
X | X | X | X | X | X | X |  | 701 MINIMUM ENERGY EFFICIENCY REQUIREMENTS |  |  |  |  | X |  | X | X | X | X | X | X | X |  |  | X | X | X | X | X | X | X | X | X | X | X | X | X | X | X | X | X | X | X | X | X | X | X | X | X | X | X | X | X | X | X | X | X | X | X | X | X
| 701.1 | [6 empty] | 701.1 |  |  | 701.1 Mandatory requirements. The building shall comply with Section 702 (Performance Path), Section 703 (Prescriptive Path), or Section 704 (ERI Target Path). Items listed as “mandatory” in Section 701.4 apply to all Paths. Unless otherwise noted, buildings in the Tropical Climate Zone shall comply with Climate Zone 1 requirements.
| 701.1 | [20 empty] | Select Path: | [26 empty] | Builder Name: | 0
| 701.1 | [13 empty] | TRUE | FALSE | TRUE | TRUE | FALSE | dd701_1 | [7 empty] | TRUE | FALSE | TRUE | [10 empty] | dch701_1 | [7 empty] | Physical Address of Home: | 0
| 701.1 | [15 empty] | path: | 0 |  |  |  | Modeler’s Credential: | [26 empty] | Community/Lot #: | 0
| 701.1 | _ | [8 empty] | Please indicate energy modeler’s professional credential and, in the notes field, their name. When selecting “Other,” enter professional credentials (e.g., engineer, architect) within the notes field. |  |  |  | TRUE | FALSE | FALSE | FALSE | FALSE | dd701_1_ | [7 empty] | FALSE | FALSE | FALSE | [10 empty] | dch701_1_ |  | dnt701_1_ | [5 empty] | City: | 0
| 701.1 | [47 empty] | State: | 0 |  |  |  | State | County | Radon | Climate | Moist | WarmHumid | Tropical
| 701.1 | [47 empty] | County: | 0 |  |  |  | 0 |  | !! | !! | !! | !! | !!
| 701.1.1 | [6 empty] | 701.1.1 |  |  | 701.1.1 Minimum Performance Path requirements. A building complying with § 702 shall include a minimum of two practices from § 705, or a minimum of one practice from § 705 and a minimum of one practice from § 706. | Not enough practices from 705/706 |  |  | FALSE | TRUE | 705 ct.: | 0 | [9 empty] | FALSE | FALSE | FALSE | [12 empty] | dnt701_1_1 | [5 empty] | Zip: | 0
| 701.1.1 | [15 empty] | 706 ct.: | 0
| 701.1.1 | [15 empty] | Tropical: | !! | [30 empty] | Single-Family or Multifamily: | Single-Family
| 701.1.2 | [6 empty] | 701.1.2 |  |  | 701.1.2 Minimum Prescriptive Path requirements. A building complying with § 703 shall obtain a minimum of 30 points from § 703 and shall include a minimum of two practices from § 705, or a minimum of one practice from § 705 and a minimum of one practice from § 706. | [31 empty] | dnt701_1_2 | [5 empty] | Number of Units: | 0
| 701.1.2 | [47 empty] | Building includes commercial space pursuing Commercial Space certification? | 0
701.1.2
701.1.2
| 701.1.3 | [6 empty] | 701.1.3 |  |  | 701.1.3 ERI Target Path requirements. A building complying with § 704 shall obtain a minimum of 30 points from § 704 and shall include a minimum of two practices from § 705, or a minimum of one practice from § 705 and a minimum of one practice from § 706. | [31 empty] | dnt701_1_3 | [5 empty] | Project Name: | 0
701.1.3
| 701.1.3 | [47 empty] | Above grade plane finished floor area: | 0
| 701.1.4 | [6 empty] | 701.1.4 |  |  | 701.1.4 Alternative bronze and silver level compliance. As an alternative, any building that qualifies as an ENERGY STAR Version 3.0 Certified Home or ENERGY STAR Multifamily High Rise Version 1.0 Rev. 03 building or demonstrates compliance with the 2018 IECC or Chapter 11 of the 2018 IRC achieves the bronze level for Chapter 7. As an alternative, any building that qualifies as an ENERGY STAR Version 3.1 Certified Home or ENERGY STAR Multifamily High Rise Version 1.0 Rev. 03 (with the baseline at ASHRAE 90.1-2010) building achieves the silver level for Chapter 7. As an alternative in the Tropical Climate Zone, any building that meets all of the requirements in IECC Section R401.2.1 (Tropical Zone) achieves the silver level for Chapter 7. The buildings achieving compliance under Section 701.1.4 are not eligible for achieving a rating level above silver. |  |  | 0 | [7 empty] | Alternative: | [16 empty] | dpc701_1_4 | 0 |  |  | dnt701_1_4 | [5 empty] | Total conditioned floor area: | 0
| 701.1.4 | [13 empty] | FALSE | TRUE | FALSE | FALSE | FALSE | dd701_1_4 | [7 empty] | FALSE | FALSE | FALSE | [10 empty] | dch701_1_4 | [7 empty] | Stories above grade: | 0
| 701.1.4 | [20 empty] | Option: | [26 empty] | Project Elevation (ft. above sea level): | 0
| 701.1.4 | _ | [12 empty] | FALSE | TRUE | FALSE | FALSE | FALSE | XXX | [7 empty] | FALSE | FALSE | FALSE | [10 empty] | dch701_1_4_
| 701.1.4 | [47 empty] | Project Description (optional): | 0
701.1.4
| 701.1.4 | [47 empty] | Foundation Type: | 0
701.1.4
| 701.1.4 | [47 empty] | Type of Heating System (main system): | 0
| 701.1.4 | [9 empty] | Certificate will indicate a deviation due to project elevation. | [37 empty] | Type of Heating System (system 2): | 0
| 701.1.6 | [6 empty] | 701.1.6 |  |  | 701.1.6 Alternative gold level compliance for tropical zones. One- or two-family dwelling in the tropical zone at an elevation less than 2,400 feet (731.5 m) above sea level that complies with the following shall achieve the gold level for chapter 7: | [37 empty] | Type of Heating System (system 3): | 0
| 701.1.6 | [47 empty] | Primary Heating Fuel: | 0
| 701.1.6 | [47 empty] | Heating Ducts: | 0
| 701.1.6 | [9 empty] | Certificate will indicate a deviation due to project elevation. | [37 empty] | Type of Cooling System (main system): | 0
| 701.1.6 | (1) | [6 empty] | (1) |  | The residence complies with IECC Tropical Zone than section R401.2.1. | N/A |  |  | TRUE | TRUE | FALSE | FALSE | FALSE | [8 empty] | FALSE | FALSE | FALSE | [6 empty] | dpa701_1_6_1 | N/A |  |  | dch701_1_6_1 |  | dnt701_1_6_1 | [5 empty] | Type of Cooling System (system 2): | 0
| 701.1.6 | (2) | [6 empty] | (2) |  | The residence includes a minimum of 2 kW of PV and a minimum of 6 kWh of battery storage. | N/A |  |  | TRUE | TRUE | FALSE | FALSE | FALSE | [8 empty] | FALSE | FALSE | FALSE | [6 empty] | dpa701_1_6_2 | N/A |  |  | dch701_1_6_2 |  | dnt701_1_6_2 | [5 empty] | Type of Cooling System (system 3): | 0
| 701.1.6 | (2) | [46 empty] | Cooling Ducts: | 0
| 701.1.6 | (3) | [6 empty] | (3) |  | Any air conditioning has a minimum of 18 SEER. | N/A |  |  | TRUE | TRUE | FALSE | FALSE | FALSE | dd701_1_6_2 | [7 empty] | FALSE | FALSE | FALSE | [6 empty] | dpa701_1_6_3 | N/A |  |  | dch701_1_6_3 |  | dnt701_1_6_3
| 701.1.6 | (4) | [6 empty] | (4) |  | Solar, wind or other renewable energy source supplies not less than 90 percent of the energy for service water heating. | N/A |  |  | TRUE | TRUE | FALSE | FALSE | FALSE | [8 empty] | FALSE | FALSE | FALSE | [6 empty] | dpa701_1_6_4 | N/A |  |  | dch701_1_6_4 |  | dnt701_1_6_4 | [5 empty] | Maximum window and door SHGC: | 0
| 701.1.6 | (4) | [46 empty] | Maximum skylight SHGC: | 0
| 701.1.6 | (5) | [6 empty] | (5) |  | Glazing in conditioned spaces has a solar heat gain coefficient of less than or equal to 0.25, or has an overhang with a projection factor equal to or greater than 0.30. | N/A |  |  | TRUE | TRUE | FALSE | FALSE | FALSE | dd701_1_6_4 | [7 empty] | FALSE | FALSE | FALSE | [6 empty] | dpa701_1_6_5 | N/A |  |  | dch701_1_6_5 |  | dnt701_1_6_5 | [5 empty] | Maximum window and door U-value: | 0
| 701.1.6 | (5) | [46 empty] | Maximum skylight U-value: | 0
| 701.1.6 | (6) | [6 empty] | (6) |  | The exterior roof/ceiling complies with at least two of the following: | [37 empty] | Renewable Energy: | 0
| 701.1.6 | (6) | (a) | [6 empty] | (a) | Minimum roof reflectance and emittance in IECC Table C402.3 | N/A |  |  | TRUE | FALSE | FALSE | FALSE | FALSE | [8 empty] | FALSE | FALSE | FALSE | [6 empty] | dpa701_1_6_6_a | N/A |  |  | dch701_1_6_6_a |  | dnt701_1_6_6_a | [5 empty] | Thermal Envelope Insulation: | 0
| 701.1.6 | (6) | (b) | [6 empty] | (b) | Roof or ceiling has insulation with an R-value of R-15 or greater | N/A |  |  | TRUE | FALSE | FALSE | FALSE | FALSE | [8 empty] | FALSE | FALSE | FALSE | [6 empty] | dpa701_1_6_6_b | N/A |  |  | dch701_1_6_6_b |  | dnt701_1_6_6_b | [5 empty] | Attic Type: | 0
| 701.1.6 | (6) | (c) | [6 empty] | (c) | Includes a radiant barrier | N/A |  |  | TRUE | FALSE | FALSE | FALSE | FALSE | [8 empty] | FALSE | FALSE | FALSE | [6 empty] | dpa701_1_6_6_c | N/A |  |  | dch701_1_6_6_c |  | dnt701_1_6_6_c | [5 empty] | Attached Garage: | 0
| 701.1.6 | (7) | [6 empty] | (7) |  | Walls comply with at least one of the following: | [37 empty] | Recessed Lighting: | 0
| 701.1.6 | (7) | (a) | [6 empty] | (a) | Walls have an overhang with a projection factor equal to or greater than 0.30 | N/A |  |  | TRUE | TRUE | FALSE | FALSE | FALSE | [8 empty] | FALSE | FALSE | FALSE | [6 empty] | dpa701_1_6_7_a | N/A |  |  | dch701_1_6_7_a |  | dnt701_1_6_7_a
| 701.1.6 | (7) | (b) | [6 empty] | (b) | Walls have insulation with an R-value of R-13 or greater | N/A |  |  | TRUE | FALSE | FALSE | FALSE | FALSE | [8 empty] | FALSE | FALSE | FALSE | [6 empty] | dpa701_1_6_7_b | N/A |  |  | dch701_1_6_7_b |  | dnt701_1_6_7_b | [5 empty] | Special Design Features: | 0
| 701.1.6 | (7) | (c) | [6 empty] | (c) | Walls have a solar reflectance of 0.64 | N/A |  |  | TRUE | FALSE | FALSE | FALSE | FALSE | [8 empty] | FALSE | FALSE | FALSE | [6 empty] | dpa701_1_6_7_c | N/A |  |  | dch701_1_6_7_c |  | dnt701_1_6_7_c | [5 empty] | Passive Solar: | 0
| 701.1.6 | (8) | [6 empty] | (8) |  | A ceiling fan is provided for bedrooms and the largest space that is not used as a bedroom; alternately a whole house fan is provided. | N/A |  |  | FALSE | TRUE | FALSE | FALSE | FALSE | [8 empty] | FALSE | FALSE | FALSE | [6 empty] | dpa701_1_6_8 | N/A |  |  | dch701_1_6_8 |  | dnt701_1_6_8 | [5 empty] | Mass Walls: | 0
| 701.1.6 | (8) | [46 empty] | Radiant/Hydronic: | 0
| 701.1.6 | (9) | [6 empty] | (9) |  | Wiring sufficient for a Level 2 (208/240V 40-80 amp) electric vehicle charging station is installed on the building site. | N/A |  |  | FALSE | TRUE | FALSE | FALSE | FALSE | [8 empty] | FALSE | FALSE | FALSE | [6 empty] | dpa701_1_6_9 | N/A |  |  | dch701_1_6_9 |  | dnt701_1_6_9 | [5 empty] | Tankless Water Heater: | 0
| 701.1.6 | (9) | [46 empty] | Composting Toilet: | 0
| 701.2 | [6 empty] | 701.2 |  |  | 701.2 Emerald level points. The Performance Path (Section 702) or the ERI Target Path (Section 704) shall be used to achieve the emerald level. | Emerald Not Available
| 701.2 | [47 empty] | Local Energy Code: | 0
| 701.3 | [6 empty] | 701.3 |  |  | 701.3 Adopting Entity review. A review by the Adopting Entity or designated third party shall be conducted to verify design and compliance with Chapter 7. |  |  |  | FALSE | TRUE | TRUE | TRUE | FALSE | [8 empty] | TRUE | FALSE | TRUE | [10 empty] | dch701_3 |  | dnt701_3 | [5 empty] | Local Building Code: | 0
701.3
| 701.3 | [9 empty] | NOTE: List the reviewer in the assigned Notes field.
| 701.4 | [6 empty] | 701.4 |  |  | 701.4 Mandatory practices.
| 701.4.1 | [6 empty] | 701.4.1 |  |  | 701.4.1 HVAC systems.
| 701.4.1.1 | [6 empty] | 701.4.1.1 |  |  | 701.4.1.1 HVAC system sizing. Space heating and cooling system is sized according to heating and cooling loads calculated using ACCA Manual J, or equivalent. Equipment is selected using ACCA Manual S or equivalent. | Mandatory |  |  | TRUE | FALSE | TRUE | TRUE | FALSE | [8 empty] | TRUE | FALSE | TRUE | [6 empty] | dpa701_4_1_1 | Mandatory |  |  | dch701_4_1_1 |  | dnt701_4_1_1
701.4.1.1
701.4.1.1
| 701.4.1.2 | [6 empty] | 701.4.1.2 |  |  | 701.4.1.2 Radiant and hydronic space heating. Where installed as a primary heat source in the building, radiant or hydronic space heating system is designed, installed, and documented, using industry-approved guidelines and standards (e.g., ACCA Manual J, AHRI I=B=R, ACCA 5 QI-2010, or an accredited design professional’s and manufacturer’s recommendations). | Mandatory |  |  | TRUE | FALSE | TRUE | TRUE | FALSE | dd701_4_1_2 | [7 empty] | TRUE | FALSE | TRUE | [6 empty] | dpa701_4_1_2 | Mandatory |  |  | dch701_4_1_2 |  | dnt701_4_1_2
701.4.1.2
701.4.1.2
701.4.1.2
701.4.1.2
| 701.4.2 | [6 empty] | 701.4.2 |  |  | 701.4.2 Duct systems.
| 701.4.1 | [6 empty] | 701.4.2.1 |  |  | 701.4.2.1 Duct air sealing. Ducts are air sealed. All duct sealing materials are in conformance with UL 181A or UL 181B specifications and are installed in accordance with manufacturer’s instructions. | Mandatory |  |  | TRUE | FALSE | TRUE | TRUE | FALSE | [8 empty] | TRUE | FALSE | TRUE | [6 empty] | dpa701_4_1 | Mandatory |  |  | dch701_4_1 |  | dnt701_4_1
701.4.1
701.4.1
| 701.4.2.2 | [6 empty] | 701.4.2.2 |  |  | 701.4.2.2 Ducts and Plenums. Building framing cavities are not used as ducts or plenums. | Mandatory |  |  | TRUE | FALSE | TRUE | TRUE | FALSE | [8 empty] | TRUE | FALSE | TRUE | [6 empty] | dpa701_4_2_2 | Mandatory |  |  | dch701_4_2_2 |  | dnt701_4_2_2
| 701.4.2.3 | [6 empty] | 701.4.2.3 |  |  | 701.4.2.3 Duct system sizing. Duct system is sized and designed in accordance with ACCA Manual D or equivalent. | Mandatory |  |  | TRUE | FALSE | TRUE | TRUE | FALSE | [8 empty] | TRUE | FALSE | TRUE | [6 empty] | dpa701_4_2_3 | Mandatory |  |  | dch701_4_2_3 |  | dnt701_4_2_3
701.4.2.3
| 701.4.3 | [6 empty] | 701.4.3 |  |  | 701.4.3 Insulation and air sealing.
| 701.4.3.1 | [6 empty] | 701.4.3.1 |  |  | 701.4.3.1 Building Thermal Envelope Air Sealing. The building thermal envelope is durably sealed to limit infiltration. The sealing methods between dissimilar materials allow for differential expansion and contraction. The following are caulked, gasketed, weather-stripped or otherwise sealed with an air barrier material, suitable film, or solid material: | [10 empty] | 701.4.3.3 Exception: | [14 empty] | dpa701_4_3_1 | Mandatory |  |  |  |  | dnt701_4_3_1
| 701.4.3.1 | [13 empty] | TRUE | TRUE | FALSE | FALSE | FALSE | [8 empty] | FALSE | FALSE | [11 empty] | dch701_4_3_1
701.4.3.1
701.4.3.1
| 701.4.3.1 |  | (a) | [6 empty] | (a) | All joints, seams and penetrations. | Mandatory |  |  | TRUE | TRUE | TRUE | TRUE | FALSE | dd701_4_3_1_a | [7 empty] | TRUE | FALSE | TRUE | [10 empty] | dch701_4_3_1_a |  | dnt701_4_3_1_a
| 701.4.3.1 |  | (b) | [6 empty] | (b) | Site-built windows, doors, and skylights. |  |  |  | TRUE | TRUE | TRUE | TRUE | FALSE | dd701_4_3_1_b | [7 empty] | TRUE | FALSE | TRUE | [10 empty] | dch701_4_3_1_b |  | dnt701_4_3_1_b
| 701.4.3.1 |  | (c) | [6 empty] | (c) | Openings between window and door assemblies and their respective jambs and framing. |  |  |  | TRUE | TRUE | TRUE | TRUE | FALSE | dd701_4_3_1_c | [7 empty] | TRUE | FALSE | TRUE | [10 empty] | dch701_4_3_1_c |  | dnt701_4_3_1_c
| 701.4.3.1 |  | (d) | [6 empty] | (d) | Utility penetrations. |  |  |  | TRUE | TRUE | TRUE | TRUE | FALSE | dd701_4_3_1_d | [7 empty] | TRUE | FALSE | TRUE | [10 empty] | dch701_4_3_1_d |  | dnt701_4_3_1_d
| 701.4.3.1 |  | (e) | [6 empty] | (e) | Dropped ceilings or chases adjacent to the thermal envelope. |  |  |  | TRUE | TRUE | TRUE | TRUE | FALSE | dd701_4_3_1_e | [7 empty] | TRUE | FALSE | TRUE | [10 empty] | dch701_4_3_1_e |  | dnt701_4_3_1_e
| 701.4.3.1 |  | (f) | [6 empty] | (f) | Knee walls. |  |  |  | TRUE | TRUE | TRUE | TRUE | FALSE | dd701_4_3_1_f | [7 empty] | TRUE | FALSE | TRUE | [10 empty] | dch701_4_3_1_f |  | dnt701_4_3_1_f
| 701.4.3.1 |  | (g) | [6 empty] | (g) | Walls, ceilings, and floors separating conditioned spaces from unconditioned. |  |  |  | TRUE | TRUE | TRUE | TRUE | FALSE | dd701_4_3_1_g | [7 empty] | TRUE | FALSE | TRUE | [10 empty] | dch701_4_3_1_g |  | dnt701_4_3_1_g
| 701.4.3.1 |  | (h) | [6 empty] | (h) | Behind tubs and showers on exterior walls. |  |  |  | TRUE | TRUE | TRUE | TRUE | FALSE | dd701_4_3_1_h | [7 empty] | TRUE | FALSE | TRUE | [10 empty] | dch701_4_3_1_h |  | dnt701_4_3_1_h
| 701.4.3.1 |  | (i) | [6 empty] | (i) | Common walls between dwelling units or sleeping units. |  |  |  | TRUE | TRUE | TRUE | TRUE | FALSE | dd701_4_3_1_i | [7 empty] | TRUE | FALSE | TRUE | [10 empty] | dch701_4_3_1_i |  | dnt701_4_3_1_i
| 701.4.3.1 |  | (j) | [6 empty] | (j) | Attic access openings. |  |  |  | TRUE | TRUE | TRUE | TRUE | FALSE | dd701_4_3_1_j | [7 empty] | TRUE | FALSE | TRUE | [10 empty] | dch701_4_3_1_j |  | dnt701_4_3_1_j
| 701.4.3.1 |  | (k) | [6 empty] | (k) | Joints of framing members at rim joists. |  |  |  | TRUE | TRUE | TRUE | TRUE | FALSE | dd701_4_3_1_k | [7 empty] | TRUE | FALSE | TRUE | [10 empty] | dch701_4_3_1_k |  | dnt701_4_3_1_k
| 701.4.3.1 |  | (l) | [6 empty] | (l) | Top and bottom plates. |  |  |  | TRUE | TRUE | TRUE | TRUE | FALSE | dd701_4_3_1_l | [7 empty] | TRUE | FALSE | TRUE | [10 empty] | dch701_4_3_1_l |  | dnt701_4_3_1_l
| 701.4.3.1 |  | (m) | [6 empty] | (m) | Other sources of infiltration. |  |  |  | TRUE | TRUE | TRUE | TRUE | FALSE | dd701_4_3_1_m | [7 empty] | TRUE | FALSE | TRUE | [10 empty] | dch701_4_3_1_m |  | dnt701_4_3_1_m
| 701.4.3.2 | [6 empty] | 701.4.3.2 |  |  | 701.4.3.2 Air barrier, air sealing, building envelope testing, and insulation. Building envelope air barrier, air sealing envelope tightness, and insulation installation is verified to be in accordance with this Section and Section 701.4.3.2.1. Insulation installation other than Grade 1 is not permitted. | Mandatory | [24 empty] | dpa701_4_3_2 | Mandatory
701.4.3.2
701.4.3.2
| 701.4.3.2 | [20 empty] | ACH50:
| 701.4.3.2 | _1_ | [6 empty] | (1) |  | Testing. Building envelope tightness is tested. Testing is conducted in accordance with ASTM E-779 using a blower door at a test pressure of 1.04 psf (50 Pa). Testing is conducted after rough-in and after installation of penetrations of the building envelope, including penetrations for utilities, plumbing, electrical, ventilation, and combustion appliances. Testing is conducted under the following conditions: |  |  |  | TRUE | TRUE | TRUE | TRUE | FALSE | [8 empty] | TRUE | FALSE | TRUE | [10 empty] | dch701_4_3_2_1_ |  | dnt701_4_3_2_1_
| 701.4.3.2 | (1)
| 701.4.3.2 | (1) | [19 empty] | ELR50 (optional):
| 701.4.3.2 | e | [12 empty] | TRUE | TRUE | TRUE | TRUE | FALSE | [8 empty] | FALSE | FALSE | [11 empty] | dch701_4_3_2e |  | dnt701_4_3_2e
| 701.4.3.2 | (1)
| 701.4.3.2 | (1) | (a) | [6 empty] | (a) | Exterior windows and doors, fireplace and stove doors are closed, but not sealed; | [31 empty] | dnt701_4_3_2_1_a
| 701.4.3.2 | (1) | (b) | [6 empty] | (b) | Dampers are closed, but not sealed, including exhaust, intake, makeup air, backdraft and flue dampers; | [31 empty] | dnt701_4_3_2_1_b
| 701.4.3.2 | (1) | (b)
| 701.4.3.2 | (1) | (c) | [6 empty] | (c) | Interior doors are open; | [31 empty] | dnt701_4_3_2_1_c
| 701.4.3.2 | (1) | (d) | [6 empty] | (d) | Exterior openings for continuous ventilation systems and heat recovery ventilators are closed and sealed; | [31 empty] | dnt701_4_3_2_1_d
| 701.4.3.2 | (1) | (d)
| 701.4.3.2 | (1) | (e) | [6 empty] | (e) | Heating and cooling systems are turned off; | [31 empty] | dnt701_4_3_2_1_e
| 701.4.3.2 | (1) | (f) | [6 empty] | (f) | HVAC duct terminations are not sealed; and | [31 empty] | dnt701_4_3_2_1_f
| 701.4.3.2 | (1) | (g) | [6 empty] | (g) | Supply and return registers are not sealed. | [31 empty] | dnt701_4_3_2_1_g
| 701.4.3.2 | (1) | (h) | [7 empty] | Multifamily Building Note: Testing by dwelling units, sleeping units, groups of dwelling units, groups of sleeping units, or the building as a whole is acceptable. | [31 empty] | dnt701_4_3_2_1_h
| 701.4.3.2 | (1)
| 701.4.3.2 | (2) | [6 empty] | (2) |  | Visual inspection. The air barrier and insulation items listed in Table 701.4.3.2(2) are field verified by visual inspection. |  |  |  | TRUE | FALSE | TRUE | TRUE | FALSE | [8 empty] | TRUE | FALSE | TRUE | [10 empty] | dch701_4_3_2_2 |  | dnt701_4_3_2_2
| 701.4.3.2 | (2)
| 701.4.3.2 | (2) | [8 empty] | See Table 701.4.3.2(2)
| 701.4.3.2.1 | [6 empty] | 701.4.3.2.1 |  |  | 701.4.3.2.1 Grade I insulation installations. Field-installed insulation products to ceilings, walls, floors, band joists, rim joists, conditioned attics, basements, and crawlspaces, except as specifically noted, are verified as Grade I by a third-party are in accordance with the following: | Mandatory |  |  | TRUE | FALSE | TRUE | TRUE | FALSE | [8 empty] | TRUE | FALSE | TRUE | [6 empty] | dpa701_4_3_2_1 | Mandatory |  |  | dch701_4_3_2_1
701.4.3.2.1
701.4.3.2.1
701.4.3.2.1
| 701.4.3.2.1 | (1) | [6 empty] | (1) |  | Inspection is conducted before insulation is covered. | [31 empty] | dnt701_4_3_2_1_1
| 701.4.3.2.1 | (2) | [6 empty] | (2) |  | Air-permeable insulation is enclosed on all six sides and is in substantial contact with the sheathing material on one or more sides (interior or exterior) of the cavity. Air permeable insulation in ceilings is not required to be enclosed when the insulation is installed in substantial contact with the surfaces it is intended to insulate. | [31 empty] | dnt701_4_3_2_1_2
| 701.4.3.2.1 | (2)
| 701.4.3.2.1 | (2)
| 701.4.3.2.1 | (2)
| 701.4.3.2.1 | (3) | [6 empty] | (3) |  | Cavity insulation uniformly fills each cavity side-to-side and top-to-bottom, without substantial gaps or voids around obstructions (such as blocking or bridging). | [31 empty] | dnt701_4_3_2_1_3
| 701.4.3.2.1 | (3)
| 701.4.3.2.1 | (4) | [6 empty] | (4) |  | Cavity insulation compression or incomplete fill amounts to 2 percent or less, presuming the compressed or incomplete areas are a minimum of 70 percent of the intended fill thickness; occasional small gaps are acceptable. | [31 empty] | dnt701_4_3_2_1_4
| 701.4.3.2.1 | (4)
| 701.4.3.2.1 | (4)
| 701.4.3.2.1 | (5) | [6 empty] | (5) |  | Exterior rigid insulation has substantial contact with the structural framing members or sheathing materials and is tightly fitted at joints. | [31 empty] | dnt701_4_3_2_1_5
| 701.4.3.2.1 | (5)
| 701.4.3.2.1 | (6) | [6 empty] | (6) |  | Cavity insulation is split, installed, and/or fitted tightly around wiring and other services. | [31 empty] | dnt701_4_3_2_1_6
| 701.4.3.2.1 | (7) | [6 empty] | (7) |  | Exterior sheathing is not visible from the interior through gaps in the cavity insulation. | [31 empty] | dnt701_4_3_2_1_7
| 701.4.3.2.1 | (8) | [6 empty] | (8) |  | Faced batt insulation is permitted to have side-stapled tabs, provided the tabs are stapled neatly with no buckling, and provided the batt is compressed only at the edges of each cavity, to the depth of the tab itself. | [31 empty] | dnt701_4_3_2_1_8
| 701.4.3.2.1 | (8)
| 701.4.3.2.1 | (8)
| 701.4.3.2.1 | (9) | [6 empty] | (9) |  | Where properly installed, ICFs, SIPs, and other wall systems that provide integral insulation are deemed in compliance with this section. | [31 empty] | dnt701_4_3_2_1_9
| 701.4.3.2.1 | (9)
| 701.4.3.3 | [6 empty] | 701.4.3.3 |  |  | 701.4.3.3 Multifamily air leakage alternative. Multifamily buildings four or more stories in height and in compliance with IECC section C402.5 (Air leakage-thermal envelope) are deemed to comply with Sections 701.4.3.1 and 701.4.3.2. | [10 empty] | See 701.4.3.1 | [20 empty] | dnt701_4_3_3
701.4.3.3
701.4.3.3
| 701.4.3.4 | [6 empty] | 701.4.3.4 |  |  | 701.4.3.4 Fenestration air leakage. Windows, skylights and sliding glass doors have an air infiltration rate of no more than 0.3 cfm per square foot (1.5 L/s/m2), and swinging doors no more than 0.5 cfm per square foot (2.6 L/s/m2), when tested in accordance with NFRC 400 or AAMA/WDMA/CSA 101/I.S.2/A440 by an accredited, independent laboratory and listed and labeled. For site-built fenestration, a test report by an accredited, independent laboratory verifying compliance with the applicable infiltration rate shall be submitted to demonstrate compliance with this practice. This practice does not apply to field-fabricated fenestration products. | Mandatory |  |  | TRUE | TRUE | TRUE | TRUE | FALSE | [8 empty] | TRUE | FALSE | TRUE | [6 empty] | dpa701_4_3_4 | Mandatory |  |  | dch701_4_3_4 |  | dnt701_4_3_4
701.4.3.4
701.4.3.4
701.4.3.4
701.4.3.4
701.4.3.4
701.4.3.4
| 701.4.3.4 | [9 empty] | Exception: For Tropical Zones Only, Jalousie windows are permitted to be used as a conditioned space boundary and shall have an air infiltration rate of not more than 1.3 cfm per square foot.
701.4.3.4
701.4.3.4
| 701.4.3.5 | [6 empty] | 701.4.3.5 |  |  | 701.4.3.5 Lighting in building thermal envelope. Luminaires installed in the building thermal envelope which penetrate the air barrier are sealed to limit air leakage between conditioned and unconditioned spaces. All luminaires installed in the building thermal envelope which penetrate the air barrier are IC-rated and labeled as meeting ASTM E283 when tested at 1.57 psf (75 Pa) pressure differential with no more than 2.0 cfm (0.944 L/s) of air movement from the conditioned space to the ceiling cavity. All luminaires installed in the building thermal envelope which penetrate the air barrier are sealed with a gasket or caulk between the housing and the interior of the wall or ceiling covering. | Mandatory |  |  | TRUE | TRUE | TRUE | TRUE | FALSE | dd701_4_3_5 | [7 empty] | TRUE | FALSE | TRUE | [6 empty] | dpa701_4_3_5 | Mandatory |  |  | dch701_4_3_5 |  | dnt701_4_3_5
701.4.3.5
701.4.3.5
701.4.3.5
701.4.3.5
701.4.3.5
701.4.3.5
701.4.3.5
| 701.4.4 | [6 empty] | 701.4.4 |  |  | 701.4.4 High-efficacy lighting. Lighting efficacy in dwelling units or sleeping units is in accordance with one of the following: | Mandatory | [24 empty] | dpa701_4_4 | Mandatory
701.4.4
| 701.4.4 | (1) | [6 empty] | (1) |  | A minimum of 75 percent of the total hard-wired lighting fixtures or the bulbs in those fixtures qualify as high efficacy or equivalent |  |  |  | TRUE | TRUE | TRUE | TRUE | FALSE | [8 empty] | TRUE | FALSE | TRUE | [10 empty] | dch701_4_4_1 |  | dnt701_4_4_1
| 701.4.4 | (1)
| 701.4.4 | (2) | [6 empty] | (2) |  | Lighting power density, measured in watts/square foot, is 1.1 or less. |  |  |  | TRUE | TRUE | TRUE | TRUE | FALSE | [8 empty] | TRUE | FALSE | TRUE | [10 empty] | dch701_4_4_2 |  | dnt701_4_4_2
| 701.4.5 | [6 empty] | 701.4.5 |  |  | 701.4.5 Boiler piping. Boiler piping in unconditioned space supplying and returning heated water or steam is insulated. | N/A |  |  | TRUE | FALSE | FALSE | FALSE | FALSE | [8 empty] | FALSE | FALSE | FALSE | [6 empty] | dpa701_4_5 | N/A |  |  | dch701_4_5 |  | dnt701_4_5
701.4.5
| 702 | [6 empty] | 702 PERFORMANCE PATH
| 702.1 | [6 empty] | 702.1 |  |  | 702.1 Point allocation. Points from Section 702 (Performance Path) shall not be combined with points from Section 703 (Prescriptive Path) or Section 704 (ERI Target Path).
702.1
| 702.2 | [6 empty] | 702.2 |  |  | 702.2 Energy performance levels.
| 702.2.1 | [6 empty] | 702.2.1 |  |  | 702.2.1 ICC IECC analysis. Energy efficiency features are implemented to achieve energy cost or source energy performance that meets the ICC IECC. A documented analysis using software in accordance with ICC IECC, Section R405, or ICC IECC Section C407.2 through C407.5, applied as defined in the ICC IECC, is required. | N/A |  |  | FALSE | TRUE | FALSE | FALSE | FALSE | [8 empty] | FALSE | FALSE | FALSE | [6 empty] | dpa702_2_1 | N/A |  |  | dch702_2_1 |  | dnt702_2_1
702.2.1
702.2.1
702.2.1
| 702.2.2 | [6 empty] | 702.2.2 |  |  | 702.2.2 Energy performance analysis. Energy savings levels above the ICC IECC are determined through an analysis that includes improvements in building envelope, air infiltration, heating system efficiencies, cooling system efficiencies, duct sealing, water heating system efficiencies, lighting, appliances, and on-site renewable energy. Points are assigned using the following formula: | Points per formula |  | 0 | [7 empty] | Percent above NGBS Reference Home: | [14 empty] | dpa702_2_2 | Points per formula | dpc702_2_2 | 0 |  |  | dnt702_2_2
702.2.2
| 702.2.2 | [13 empty] | FALSE | TRUE | FALSE | FALSE | FALSE | [8 empty] | FALSE | FALSE | FALSE | [10 empty] | dch702_2_2
702.2.2
702.2.2
| 702.2.2 | [9 empty] | Points = 30 + (percent above NGBS Reference Home) * 2
| 702.2.2 |  | (m) | [7 empty] | Multifamily Building Note: Modeling is completed building-wide using one of the following methods: whole building energy modeling, a unit-by-unit approach, or a building average of a unit-by-unit approach. | [31 empty] | dnt702_2_2_m
702.2.2
702.2.2
| 702.2.3 | [6 empty] | 702.2.3 |  |  | 702.2.3 Tropical standard reference design. For the Tropical Climate Zone, the standard reference design shall use the specifications in IECC Section R401.2.1 (Tropical Zone). | [31 empty] | dnt702_2_3
702.2.3
| 703 | [6 empty] | 703 PRESCRIPTIVE PATH
| 703.1 | [6 empty] | 703.1 |  |  | 703.1 Mandatory practices. | 30 |  | 0 | [22 empty] | dpa703_1 | 30 | dpc703_1 | 0
| 703.1.1 | [6 empty] | 703.1.1 |  |  | 703.1.1 Building thermal envelope compliance. The building thermal envelope is in compliance with Section 703.1.1.1 or 703.1.1.2. | N/A |  |  | FALSE | TRUE | FALSE | FALSE | FALSE | [8 empty] | FALSE | FALSE | FALSE | [6 empty] | dpa703_1_1 | N/A |  |  | dch703_1_1 |  | dnt703_1_1
703.1.1
| 703.1.1 | [9 empty] | Exception: Section 703.1.1 is not required for Tropical Climate Zone.
| 703.1.1.1 | [6 empty] | 703.1.1.1 |  |  | 703.1.1.1 Maximum UA and SHGC. For IECC residential buildings, the total building UA is less than or equal to the total maximum UA as computed by ICC IECC Section R402.1.5. The SHGC requirements for fenestration in Table R402.1.2 are also met. For IECC commercial buildings, the total UA is less than or equal to the sum of the UA for ICC IECC Tables C402.1.4 and C402.4, including the U-factor times the area and C-factor or F-factor times the perimeter. The SHGC requirements for fenestration in Table C402.4 are also met. The total UA proposed and baseline calculations are documented. REScheck or COMcheck is deemed to provide UA calculation documentation.
703.1.1.1
703.1.1.1
703.1.1.1
703.1.1.1
703.1.1.1
703.1.1.1
703.1.1.1
| 703.1.1.2 | [6 empty] | 703.1.1.2 |  |  | 703.1.1.2 Prescriptive R-values and fenestration requirements. The building thermal envelope is in accordance with the insulation and fenestration requirements of ICC IECC Table R402.1.2 or Tables C402.1.3. The fenestration U-factors and SHGC’s are in accordance with Table 703.2.5.1 or ICC IECC Table C402.4.
703.1.1.2
703.1.1.2
703.1.1.2
| 703.1.2 | [6 empty] | 703.1.2 |  |  | 703.1.2 Building envelope leakage. The building thermal envelope is in accordance with ICC IECC R402.4.1.2 or C402.5 as applicable. | N/A |  |  | FALSE | TRUE | FALSE | FALSE | FALSE | [8 empty] | FALSE | FALSE | [7 empty] | dpa703_1_2 | N/A |  |  | dch703_1_2 |  | dnt703_1_2
703.1.2
| 703.1.2 | [9 empty] | Exception: Section 703.1.2 is not required for Tropical Climate Zone
| 703.1.3 | [6 empty] | 703.1.3 |  |  | 703.1.3 Duct Testing. The duct system is in accordance with ICC IECC R403.3.2 through R403.3.5 as applicable. | N/A |  |  | TRUE | TRUE | FALSE | FALSE | FALSE | dd703_1_3 | [7 empty] | FALSE | FALSE | [7 empty] | dpa703_1_3 | N/A |  |  | dch703_1_3 |  | dnt703_1_3
| 703.1.3 | [20 empty] | Rough-In Test:
| 703.1.3 | _1 | [12 empty] | TRUE | FALSE | FALSE | FALSE | FALSE | [8 empty] | FALSE | FALSE | [11 empty] | dch703_1_3_1
| 703.1.3 | [20 empty] | Postconstruction Test:
| 703.1.3 | _2 | [12 empty] | FALSE | TRUE | FALSE | FALSE | FALSE | [8 empty] | FALSE | FALSE | [11 empty] | dch703_1_3_2
| 703.2 | [6 empty] | 703.2 |  |  | 703.2 Building envelope
| 703.2.1 | [6 empty] | 703.2.1 |  |  | 703.2.1 UA improvement. The total building thermal envelope UA is less than or equal to the baseline total UA resulting from the U-factors provided in Table 703.2.1(a) or ICC IECC Tables C402.1.4 and C402.4, as applicable. Where insulation is used to achieve the UA improvement, the insulation installation is in accordance with Grade 1 meeting Section 701.4.3.2.1 as verified by a third-party. Total UA is documented using a RESCheck, COMCheck, or equivalent report to verify the baseline and the UA improvement. | Per Table 703.2.1(b) |  | 0 | FALSE | TRUE | FALSE | FALSE | FALSE | [8 empty] | FALSE | FALSE | [7 empty] | dpa703_2_1 | Per Table 703.2.1(b) | dpc703_2_1 | 0 | dch703_2_1 |  | dnt703_2_1
| 703.2.1 | [20 empty] | UA Improvement:
| 703.2.1 | (2) | [12 empty] | FALSE | TRUE | FALSE | FALSE | FALSE | [8 empty] | FALSE | FALSE | [11 empty] | dch703_2_1_2
703.2.1
703.2.1
703.2.1
| 703.2.1 | [9 empty] | See Table 703.2.1(a)
| 703.2.2 | [6 empty] | 703.2.2 |  |  | 703.2.2 Mass walls. More than 75 percent of the above-grade exterior opaque wall area of the building is mass walls. | Per Table 703.2.2 |  | 0 | [7 empty] | Mass thickness: | [14 empty] | dpa703_2_2 | Per Table 703.2.2 | dpc703_2_2 | 0 |  |  | dnt703_2_2
| 703.2.2 | [13 empty] | TRUE | TRUE | FALSE | FALSE | FALSE | [8 empty] | FALSE | FALSE | [11 empty] | dch703_2_2
| 703.2.3 | [6 empty] | 703.2.3 |  |  | 703.2.3 A radiant barrier with an emittance of 0.05 or less is used in the attic. The product is tested in accordance with ASTM C1371 and installed in accordance with the manufacturer's instructions. | 0 |  | 0 | TRUE | TRUE | FALSE | FALSE | FALSE | [8 empty] | FALSE | FALSE | [7 empty] | dpa703_2_3 | 0 | dpc703_2_3 | 0 | dch703_2_3 |  | dnt703_2_3
703.2.3
703.2.3
| 703.2.4 | [6 empty] | 703.2.4 |  |  | 703.2.4 Building envelope leakage. The maximum building envelope leakage rate is in accordance with Table 703.2.4a or Table 703.2.4b and whole building ventilation is provided in accordance with Section 902.2.1. | Per Table 703.2.4a or 703.2.4b |  | 0 |  |  | points | 0 | 0 |  |  | Air leakage from 701.4.3.2 or 705.6.2.1: | [14 empty] | dpa703_2_4 | Per Table 703.2.4a or 703.2.4b | dpc703_2_4 | 0 |  |  | dnt703_2_4
| 703.2.4 | [15 empty] | FALSE | FALSE | FALSE
| 703.2.4 | [15 empty] | leakage | 0 | 0 |  |  | 0
| 703.2.5 | [6 empty] | 703.2.5 |  |  | 703.2.5 Fenestration
| 703.2.5.1 | [6 empty] | 703.2.5.1 |  |  | 703.2.5.1 NFRC-certified (or equivalent) U-factor and SHGC of windows, exterior doors, skylights, and tubular daylighting devices (TDDs) on an area-weighted average basis do not exceed the values in Table 703.2.5.1. Area weighted averages are calculated separately for the categories of 1) windows and exterior doors and 2) skylights and tubular daylighting devices (TDDs). Decorative fenestration elements with a combined total maximum area of 15 square feet (1.39 m2) or 10 percent of the total glazing area, whichever is less, are not required to comply with this practice. | N/A |  |  | TRUE | TRUE | FALSE | FALSE | FALSE | dd703_2_5_1 | [7 empty] | FALSE | FALSE | FALSE | [6 empty] | dpa703_2_5_1 | N/A |  |  | dch703_2_5_1 |  | dnt703_2_5_1
703.2.5.1
703.2.5.1
703.2.5.1
703.2.5.1
703.2.5.1
703.2.5.1
| 703.2.5.1 | [9 empty] | See Table 703.2.5.1
| 703.2.5.1.1 | [6 empty] | 703.2.5.1.1 |  |  | 703.2.5.1.1 Dynamic glazing. Dynamic glazing is permitted to satisfy the SHGC requirements of Table 703.2.5.1 provided the ratio of the higher to lower labeled SHGC is greater than or equal to 2.4 and the dynamic glazing is automatically controlled to modulate the amount of solar gain into the space in multiple steps. Fenestration with dynamic glazing is considered separately from other fenestration and area-weighted averaging with fenestration that does not use dynamic glazing is not permitted. Dynamic glazing is not required to be automatically controlled or comply with minimum SHGC ratio when both the lower and higher labeled SHGC already comply with the requirements of Table 703.2.5.1. |  |  |  | TRUE | TRUE | FALSE | FALSE | FALSE | dd703_2_5_1_1 | [7 empty] | FALSE | FALSE | FALSE | [10 empty] | dch703_2_5_1_1 |  | dnt703_2_5_1_1
703.2.5.1.1
703.2.5.1.1
703.2.5.1.1
703.2.5.1.1
703.2.5.1.1
703.2.5.1.1
703.2.5.1.1
| 703.2.5.2 | [6 empty] | 703.2.5.2 |  |  | 703.2.5.2 The NFRC-certified (or equivalent) U-factor and SHGC of windows, exterior doors, skylights, and tubular daylighting devices (TDDs) are in accordance with Table 703.2.5.2(a), (b), or (c). Decorative fenestration elements with a combined total maximum area of 15 square feet (1.39 m2) or 10 percent of the total glazing area, whichever is less, are not required to comply with this practice. | Per Table 703.2.5.2(a) or 703.2.5.2(b) or 703.2.5.2(c) |  | 0 | TRUE | TRUE | FALSE | FALSE | FALSE | dd703_2_5_2 | [7 empty] | FALSE | FALSE | [7 empty] | dpa703_2_5_2 | Per Table 703.2.5.2(a) or 703.2.5.2(b) or 703.2.5.2(c) | dpc703_2_5_2 | 0 | dch703_2_5_2 |  | dnt703_2_5_2
703.2.5.2
703.2.5.2
703.2.5.2
703.2.5.2
| 703.2.5.2 |  | (a) | [6 empty] | (a) | Table 703.2.5.2(a) | 0 | [24 empty] | dpa703_2_5_2_a | 0
| 703.2.5.2 |  | (b) | [6 empty] | (b) | Table 703.2.5.2(b) | 0 | [24 empty] | dpa703_2_5_2_b | 0
| 703.2.5.2 |  | (c) | [6 empty] | (c) | Table 703.2.5.2(c) | 0 | [24 empty] | dpa703_2_5_2_c | 0
| 703.2.5.2.1 | [6 empty] | 703.2.5.2.1 |  |  | 703.2.5.2.1 Dynamic glazing. Dynamic glazing is permitted to satisfy the SHGC requirements of Tables 703.2.5.2(a), 703.2.5.2(b), and 703.2.5.2(c) provided the ratio of the higher to lower labeled SHGC is greater than or equal to 2.4, and the dynamic glazing is automatically controlled to modulate the amount of solar gain into the space in multiple steps. Fenestration with dynamic glazing is considered separately from other fenestration, and area-weighted averaging with fenestration that does not use dynamic glazing is not permitted. Dynamic glazing is not required to be automatically controlled or comply with minimum SHGC ratio when both the lower and higher labeled SHGC already comply with the requirements of Tables 703.2.5.2(a), 703.2.5.2(b), and 703.2.5.2(c). |  |  |  | TRUE | TRUE | FALSE | FALSE | FALSE | dd703_2_5_2_1 | [7 empty] | FALSE | FALSE | [11 empty] | dch703_2_5_2_1 |  | dnt703_2_5_2_1
703.2.5.2.1
703.2.5.2.1
703.2.5.2.1
703.2.5.2.1
703.2.5.2.1
703.2.5.2.1
703.2.5.2.1
703.2.5.2.1
| 703.3 | [6 empty] | 703.3 |  |  | HVAC equipment efficiency
| 703.3.0 | (1) | [5 empty] | 703.3.0 |  |  | 703.3.0 Multiple heating and cooling systems. For multiple heating or cooling systems in one home, practices 703.3.1 through 703.3.6 apply to the system that supplies 80% or more of the total installed heating or cooling capacity. Where multiple systems each serve less than 80% of the total installed heating or cooling capacity, points under Sections 703.3.1 through 703.3.6 are awarded either for the system eligible for the fewest points or the weighted average of the systems. The weighted average shall be calculated in accordance with the following equation and be based upon the efficiency and capacity of the equipment as selected in accordance with ACCA Manual S with it loads calculated in accordance with ACCA Manual J. | [10 empty] | multiple heating sys.? | [20 empty] | dnt703_3_0_1
| 703.3.0 | (1) | [12 empty] | TRUE | TRUE | FALSE | FALSE | FALSE | dd703_3_0_1 | [7 empty] | FALSE | FALSE | FALSE | [10 empty] | dch703_3_0_1
703.3.0
703.3.0
703.3.0
703.3.0
703.3.0
| 703.3.0 | (2) | [19 empty] | multiple cooling sys.? | [20 empty] | dnt703_3_0_2
| 703.3.0 | (2) | [12 empty] | TRUE | TRUE | FALSE | FALSE | FALSE | dd703_3_0_2 | [7 empty] | FALSE | FALSE | FALSE | [10 empty] | dch703_3_0_2
| 703.3.0 | [9 empty] | Weighted Average = [(Eunit 1*Cunit 1)+(Eunit 2*Cunit 2)+…+(Eunit n*Cunit n)] / (Cunit 1+Cunit 2+…+Cunit n) where:
703.3.0
| 703.3.0 | [9 empty] | E = Rated AHRI efficiency for unit
| 703.3.0 | [9 empty] | C = Rated heating or cooling capacity for unit
| 703.3.0 | [9 empty] | n = Unit count
| 703.3.1 | [6 empty] | 703.3.1 |  |  | 703.3.1 Combination space heating and water heating system (combo system) is installed using either a coil from the water heater connected to an air handler to provide heat for the building, dwelling unit or sleeping unit, or a space heating boiler using an indirect-fired water heater. Devices have a minimum combined annual efficiency of 0.80 and a minimum water heating recovery efficiency of 0.87. | 4 |  | 0 | TRUE | TRUE | FALSE | FALSE | FALSE | [8 empty] | FALSE | FALSE | [7 empty] | dpa703_3_1 | 4 | dpc703_3_1 | 0 | dch703_3_1 |  | dnt703_3_1
703.3.1
| 703.3.1 | [16 empty] | CZ: | !!
| 703.3.1 | [16 empty] | >=4 story MF: | FALSE
703.3.1
| 703.3.2 | [6 empty] | 703.3.2 |  |  | 703.3.2 Furnace and/or boiler efficiency is in accordance with one of the following:
| 703.3.2 | (1) | [6 empty] | (1) |  | Gas and propane heaters: |  |  | 0 | [7 empty] | Min. or Average AFUE: | [16 empty] | dpc703_3_2 _1 | 0 |  |  | dnt703_3_2 _1
| 703.3.2 | (1) | (1) | [7 empty] | ≥90% AFUE | 0 |  |  | TRUE | TRUE | FALSE | FALSE | FALSE | [8 empty] | FALSE | FALSE | [7 empty] | dpa703_3_2 _1_1 | 0 |  |  | dch703_3_2 _1_1
| 703.3.2 | (1) | (2) | [7 empty] | ≥92% AFUE | 0 | [24 empty] | dpa703_3_2 _1_2 | 0
| 703.3.2 | (1) | (3) | [7 empty] | ≥94% AFUE | 0 | [24 empty] | dpa703_3_2 _1_3 | 0
| 703.3.2 | (1) | (4) | [7 empty] | ≥96% AFUE | 0 | [24 empty] | dpa703_3_2 _1_4 | 0
| 703.3.2 | (1) | (5) | [7 empty] | ≥98% AFUE | 0 | [24 empty] | dpa703_3_2 _1_5 | 0
| 703.3.2 | (2) | [6 empty] | (2) |  | Oil furnace: |  |  | 0 | [7 empty] | Min. or Average AFUE: | [16 empty] | dpc703_3_2 _2 | 0 |  |  | dnt703_3_2 _2
| 703.3.2 | (2) | (1) | [7 empty] | ≥85% AFUE | 0 |  |  | TRUE | TRUE | FALSE | FALSE | FALSE | [8 empty] | FALSE | FALSE | [7 empty] | dpa703_3_2 _2_1 | 0 |  |  | dch703_3_2 _2_1
| 703.3.2 | (2) | (2) | [7 empty] | ≥90% AFUE | 0 | [24 empty] | dpa703_3_2 _2_2 | 0
| 703.3.2 | (3) | [6 empty] | (3) |  | Gas boiler: |  |  | 0 | [7 empty] | Min. or Average AFUE: | [16 empty] | dpc703_3_2 _3 | 0 |  |  | dnt703_3_2 _3
| 703.3.2 | (3) | (1) | [7 empty] | ≥85% AFUE | 0 |  |  | TRUE | TRUE | FALSE | FALSE | FALSE | [8 empty] | FALSE | FALSE | [7 empty] | dpa703_3_2 _3_1 | 0 |  |  | dch703_3_2 _3_1
| 703.3.2 | (3) | (2) | [7 empty] | ≥90% AFUE | 0 | [24 empty] | dpa703_3_2 _3_2 | 0
| 703.3.2 | (3) | (3) | [7 empty] | ≥94% AFUE | 0 | [24 empty] | dpa703_3_2 _3_3 | 0
| 703.3.2 | (3) | (4) | [7 empty] | ≥96% AFUE | 0 | [24 empty] | dpa703_3_2 _3_4 | 0
| 703.3.2 | (4) | [6 empty] | (4) |  | Oil boiler: |  |  | 0 | [7 empty] | Min. or Average AFUE: | [16 empty] | dpc703_3_2 _4 | 0 |  |  | dnt703_3_2 _4
| 703.3.2 | (4) | (1) | [7 empty] | ≥85% AFUE | 0 |  |  | TRUE | TRUE | FALSE | FALSE | FALSE | [8 empty] | FALSE | FALSE | [7 empty] | dpa703_3_2 _4_1 | 0 |  |  | dch703_3_2 _4_1
| 703.3.2 | (4) | (2) | [7 empty] | ≥90% AFUE | 0 | [24 empty] | dpa703_3_2 _4_2 | 0
| 703.3.3 | [6 empty] | 703.3.3 |  |  | 703.3.3 Heat pump heating efficiency is in accordance with Table 703.3.3(1) or Table 703.3.3(2) or Table 703.3.3(3). Refrigerant charge is verified for compliance with manufacturer’s instructions utilizing a method in Section 4.3 of ACCA 5 QI-2010.
703.3.3
703.3.3
| 703.3.3 | (1) | [6 empty] | (1) |  | Electric Heat Pump Heating |  |  | 0 | [7 empty] | Min. or Average HSPF: | [16 empty] | dpc703_3_3 _1 | 0 |  |  | dnt703_3_3 _1
| 703.3.3 | (1) | (1) | [7 empty] | ≥8.5 HSPF | 0 |  |  | TRUE | TRUE | FALSE | FALSE | FALSE | [8 empty] | FALSE | FALSE | [7 empty] | dpa703_3_3 _1_1 | 0 |  |  | dch703_3_3 _1_1
| 703.3.3 | (1) | (2) | [7 empty] | ≥9.0 HSPF | 0 | [24 empty] | dpa703_3_3 _1_2 | 0
| 703.3.3 | (1) | (3) | [7 empty] | ≥9.5 HSPF | 0 | [24 empty] | dpa703_3_3 _1_3 | 0
| 703.3.3 | (1) | (4) | [7 empty] | ≥10.0 HSPF | 0 | [24 empty] | dpa703_3_3 _1_4 | 0
| 703.3.3 | (1) | (5) | [7 empty] | ≥12.0 HSPF | 0 | [9 empty] | Min. or Average HSPF: | [14 empty] | dpa703_3_3 _1_5 | 0
| 703.3.3 | (2) | [6 empty] | (2) |  | Electric Heat Pump Heating for Multifamily Buildings Four or More Stories in Height | 0 |  | 0 | TRUE | TRUE | FALSE | FALSE | FALSE | [8 empty] | FALSE | FALSE | [7 empty] | dpa703_3_3 _2 | 0 | dpc703_3_3 _2 | 0 | dch703_3_3 _2 |  | dnt703_3_3 _2
| 703.3.3 | (2) | [19 empty] | Min. or Average COP:
| 703.3.3 | (3) | [6 empty] | (3) |  | Gas Engine-Driven Heat Pump Heating (≥1.3 COP at 47°F) | 0 |  | 0 | TRUE | TRUE | FALSE | FALSE | FALSE | [8 empty] | FALSE | FALSE | [7 empty] | dpa703_3_3 _3 | 0 | dpc703_3_3 _3 | 0 | dch703_3_3 _3 |  | dnt703_3_3 _3
| 703.3.4 | [6 empty] | 703.3.4 |  |  | 703.3.4 Cooling efficiency is in accordance with Table 703.3.4(1) or Table 703.3.4(2). Refrigerant charge is verified for compliance with manufacturer’s instructions utilizing a method in Section 4.3 of ACCA 5 QI-2010.
703.3.4
703.3.4
| 703.3.4 | (1) | [6 empty] | (1) |  | Electric Air Conditioner and Heat Pump Cooling |  |  | 0 | [7 empty] | Min. or Average SEER: | [16 empty] | dpc703_3_4_1 | 0 |  |  | dnt703_3_4_1
| 703.3.4 | (1) | (1) | [7 empty] | ≥15 SEER | 0 |  |  | TRUE | TRUE | FALSE | FALSE | FALSE | [8 empty] | FALSE | FALSE | [7 empty] | dpa703_3_4_1_1 | 0 |  |  | dch703_3_4_1_1
| 703.3.4 | (1) | (2) | [7 empty] | ≥17 SEER | 0 | [24 empty] | dpa703_3_4_1_2 | 0
| 703.3.4 | (1) | (3) | [7 empty] | ≥19 SEER | 0 | [24 empty] | dpa703_3_4_1_3 | 0
| 703.3.4 | (1) | (4) | [7 empty] | ≥21 SEER | 0 | [24 empty] | dpa703_3_4_1_4 | 0
| 703.3.4 | (1) | (5) | [7 empty] | ≥25 SEER | 0 | [24 empty] | dpa703_3_4_1_5 | 0
| 703.3.4 | (1) | (6) | [6 empty] | (*) | Tropical Climate Zone: None of the occupied space is air conditioned and ceiling fans are provided for bedrooms and the largest space which is not used as a bedroom. | 20 |  | 0 | TRUE | TRUE | FALSE | FALSE | FALSE | [8 empty] | FALSE | FALSE | [7 empty] | dpa703_3_4_1_6 | 20 | dpc703_3_4_1_6 | 0 | dch703_3_4_1_6 |  | dnt703_3_4_1_6
| 703.3.4 | (1) | [19 empty] | Min. or Average COP:
| 703.3.4 | (2) | [6 empty] | (2) |  | Gas Engine-Driven Heat Pump Cooling (≥1.2 COP at 95°F) | 0 |  | 0 | TRUE | TRUE | FALSE | FALSE | FALSE | [8 empty] | FALSE | FALSE | [7 empty] | dpa703_3_4_2 | 0 | dpc703_3_4_2 | 0 | dch703_3_4_2 |  | dnt703_3_4_2
| 703.3.5 | [6 empty] | 703.3.5 |  |  | 703.3.5 Water source cooling and heating efficiency is in accordance with Table 703.3.5. Refrigerant charge is verified for compliance with manufacturer’s instructions utilizing a method in Section 4.3 of ACCA 5 QI-2010. | 0 |  | 0 | TRUE | TRUE | FALSE | FALSE | FALSE | [8 empty] | FALSE | FALSE | [7 empty] | dpa703_3_5 | 0 | dpc703_3_5 | 0 | dch703_3_5 |  | dnt703_3_5
703.3.5
703.3.5
| 703.3.5 | [9 empty] | ≥15 SEER, ≥4.0 COP
| 703.3.6 | [6 empty] | 703.3.6 |  |  | 703.3.6 Ground source heat pump is installed by a Certified Geothermal Service Contractor in accordance with Table 703.3.6. Refrigerant charge is verified for compliance with manufacturer’s instructions utilizing a method in Section 4.3 of ACCA 5 QI-2010. |  |  | 0 | [7 empty] | Min. or Average EER: | [16 empty] | dpc703_3_6 | 0 |  |  | dnt703_3_6
| 703.3.6 | [13 empty] | TRUE | TRUE | FALSE | FALSE | FALSE | [8 empty] | FALSE | FALSE | [11 empty] | dch703_3_6
703.3.6
| 703.3.6 | (1) | [8 empty] | ≥16 EER, ≥3.6 COP | 0 | [24 empty] | dpa703_3_6_1 | 0
| 703.3.6 | (2) | [8 empty] | ≥24 EER, ≥4.3 COP | 0 | [24 empty] | dpa703_3_6_2 | 0
| 703.3.6 | (3) | [8 empty] | ≥28 EER, ≥4.8 COP | 0 | [24 empty] | dpa703_3_6_3 | 0
| 703.3.7 | (1) | [5 empty] | 703.3.7 |  |  | 703.3.7 ENERGY STAR, or equivalent, ceiling fans are installed. | 1 |  | 0 | FALSE | TRUE | FALSE | FALSE | FALSE | [8 empty] | FALSE | FALSE | [7 empty] | dpa703_3_7_1 | 1 | dpc703_3_7_1 | 0 | dch703_3_7_1 |  | dnt703_3_7_1
| 703.3.7 | [9 empty] | (Points awarded per building.) | [10 empty] | # of fans:
| 703.3.7 | (2) | [8 empty] | Note for Tropical Climate Zone and Climate Zones 2B, 3B, and 4B: points awarded per fan where AC is not installed in the dwelling unit or sleeping unit (Max 8 points), and where points awarded in Section 703.3.8 for these specific climate zones, points shall not be awarded in Section 703.3.7 |  |  |  | FALSE | TRUE | FALSE | FALSE | FALSE | [8 empty] | FALSE | FALSE | [11 empty] | dch703_3_7_2
703.3.7
703.3.7
703.3.7
| 703.3.7 | [9 empty] | NOTE: For multi-unit buildings, each dwelling unit must comply to claim this point.
| 703.3.8 | [6 empty] | 703.3.8 |  |  | 703.3.8 Whole-building or whole-dwelling unit or whole-sleeping unit fan(s) with insulated louvers and a sealed enclosure is installed. | 0 |  | 0 | TRUE | TRUE | FALSE | FALSE | FALSE | [8 empty] | FALSE | FALSE | [7 empty] | dpa703_3_8 | 0 | dpc703_3_8 | 0 | dch703_3_8 |  | dnt703_3_8
703.3.8
| 703.3.8 | [9 empty] | (Points awarded per building.)
| 703.3.8 | [9 empty] | NOTE: For multi-unit buildings, each dwelling unit must have compliant whole-dwelling unit fans installed to claim these points.
703.3.8
| 703.4 | [6 empty] | 703.4 |  |  | 703.4 Duct Systems | [6 empty] | >4 story MF: | FALSE
| 703.4.1 | [6 empty] | 703.4.1 |  |  | 703.4.1 All space heating is provided by a system(s) that does not include air ducts. | 0 |  | 0 | TRUE | TRUE | FALSE | FALSE | FALSE | [8 empty] | FALSE | FALSE | [7 empty] | dpa703_4_1 | 0 | dpc703_4_1 | 0 | dch703_4_1 |  | dnt703_4_1
| 703.4.1 | [9 empty] | (No points awarded for multifamily buildings four or more stories in height.)
| 703.4.2 | [6 empty] | 703.4.2 |  |  | 703.4.2 All space cooling is provided by a system(s) that does not include air ducts. | 0 |  | 0 | TRUE | TRUE | FALSE | FALSE | FALSE | [8 empty] | FALSE | FALSE | [7 empty] | dpa703_4_2 | 0 | dpc703_4_2 | 0 | dch703_4_2 |  | dnt703_4_2
| 703.4.2 | [9 empty] | (No points awarded for multifamily buildings four or more stories in height.)
| 703.4.3 | [6 empty] | 703.4.3 |  |  | 703.4.3 Ductwork is in accordance with all of the following: | 0 |  | 0 | [22 empty] | dpa703_4_3 | 0 | dpc703_4_3 | 0
| 703.4.3 | (1) | [6 empty] | (1) |  | Building cavities are not used as return ductwork. |  |  |  | TRUE | FALSE | FALSE | FALSE | FALSE | [8 empty] | FALSE | FALSE | [11 empty] | dch703_4_3_1 |  | dnt703_4_3_1
| 703.4.3 | (2) | [6 empty] | (2) |  | Heating and cooling ducts and mechanical equipment are installed within the conditioned building space. |  |  |  | TRUE | FALSE | FALSE | FALSE | FALSE | [8 empty] | FALSE | FALSE | [11 empty] | dch703_4_3_2 |  | dnt703_4_3_2
| 703.4.3 | (2)
| 703.4.3 | (3) | [6 empty] | (3) |  | Ductwork is not installed in exterior walls. |  |  |  | TRUE | FALSE | FALSE | FALSE | FALSE | [8 empty] | FALSE | FALSE | [11 empty] | dch703_4_3_3 |  | dnt703_4_3_3
| 703.4.3 | (3) | [8 empty] | (No points awarded for multifamily buildings four or more stories in height.)
| 703.4.4 | [6 empty] | 703.4.4 |  |  | 703.4.4 Duct Leakage. The entire central HVAC duct system, including air handlers and register boots, is tested by a third party for total leakage at a pressure differential of 0.1 inches w.g. (25 Pa) and maximum air leakage is equal to or less than 6 percent of the system design flow rate or 4 cubic feet per minute per 100 square feet of conditioned floor area. |  |  | 0 | FALSE | TRUE | FALSE | FALSE | FALSE | dd703_4_4 | [7 empty] | FALSE | FALSE | [9 empty] | dpc703_4_4 | 0 | dch703_4_4 |  | dnt703_4_4
703.4.4
703.4.4
703.4.4
703.4.4
| 703.4.4 | [9 empty] | (Points not awarded if points are taken under Section 705.6.2.3)
| 703.4.4 | (1) | [6 empty] | (1) |  | ductwork entirely outside the building's thermal envelope | 0 | [24 empty] | dpa703_4_4_1 | 0
| 703.4.4 | (2) | [6 empty] | (2) |  | ductwork entirely inside the building's thermal envelope | 0 | [24 empty] | dpa703_4_4_2 | 0
| 703.4.4 | (3) | [6 empty] | (3) |  | ductwork inside and outside the building's thermal envelope | 0 | [24 empty] | dpa703_4_4_3 | 0
| 703.5 | [6 empty] | 703.5 |  |  | 703.5 Water heating system
| 703.5.1 | [6 empty] | 703.5.1 |  |  | 703.5.1 Water heater Uniform Energy Factor (UEF) is in accordance with the following: | [10 empty] | type: | [20 empty] | dnt703_5_1
| 703.5.1 | [9 empty] | Where multiple systems are used, points awarded based on the system with the lowest efficiency. |  |  |  | TRUE | TRUE | FALSE | FALSE | FALSE | dd703_5_1 | [7 empty] | FALSE | FALSE | [11 empty] | dch703_5_1
| 703.5.1 | [15 empty] | choice: | 0
| 703.5.1 |  | a | [7 empty] | Water heater design is based on only 1 (one) water heater per dwelling unit, based on approved methods from IPC or ASPE or manufacturer specifications.
703.5.1
| 703.5.1 | [9 empty] | All table values are based on water heaters with medium water draws as defined by the US DOE text procedures (55 gallons per day).
| 703.5.1 | [20 empty] | type:
| 703.5.1 | (1) | [6 empty] | (1) |  | Gas water heating |  |  |  | TRUE | TRUE | FALSE | FALSE | FALSE | dd703_5_1_1 | [7 empty] | FALSE | FALSE | [11 empty] | dch703_5_1_1
| 703.5.1 | (1) | (a) | [6 empty] | (a) | Storage Water Heater, Rated Storage Volume > 20 Gallons and ≤ 55 Gallons, Medium Water Draw |  |  | 0 | [7 empty] | efficiency: | [16 empty] | dpc703_5_1_1_a | 0
| 703.5.1 | (1) | (a) | [11 empty] | TRUE | TRUE | FALSE | FALSE | FALSE | [8 empty] | FALSE | FALSE | [11 empty] | dch703_5_1_1_a
| 703.5.1 | (1) | (a) | (1) | [6 empty] | UEF: 0.65 to <0.78 | 0 | [24 empty] | dpa703_5_1_1_a_1 | 0
| 703.5.1 | (1) | (a) | (2) | [6 empty] | UEF: ≥0.78 | 0 | [24 empty] | dpa703_5_1_1_a_2 | 0
| 703.5.1 | (1) | (b) | [6 empty] | (b) | Storage Water Heater, Rated Storage Volume > 55 Gallons and ≤ 100 Gallons, Medium Water Draw | 1 |  | 0 | [22 empty] | dpa703_5_1_1_b | 1 | dpc703_5_1_1_b | 0
| 703.5.1 | (1) | (b)
| 703.5.1 | (1) | (c) | [6 empty] | (c) | Storage Water Heater with Input Rate Greater than 75,000 Btu/h (Commercial) |  |  | 0
| 703.5.1 | (1) | (c) | (1) | [6 empty] | Thermal Efficiency: 0.90 to < 0.95 | 0 | [24 empty] | dpa703_5_1_1_c_1 | 0
| 703.5.1 | (1) | (c) | (2) | [6 empty] | Thermal Efficiency: ≥0.95 | 0 | [24 empty] | dpa703_5_1_1_c_2 | 0
| 703.5.1 | (1) | (d) | [6 empty] | (d) | Storage Water Heater with Input Rate Greater than 75,000 Btu/H (Commercial), In Buildings with High-Capacity Service Water-Heating Systems (1,000,000 Btu/h or Greater) |  |  | 0 | [24 empty] | dpc703_5_1_1_d | 0
| 703.5.1 | (1) | (d)
| 703.5.1 | (1) | (d)
| 703.5.1 | (1) | (d) | (1) | [6 empty] | Thermal Efficiency: 0.92 to < 0.95 | 1 | [24 empty] | dpa703_5_1_1_d_1 | 1
| 703.5.1 | (1) | (d) | (2) | [6 empty] | Thermal Efficiency: ≥0.95 | 0 | [24 empty] | dpa703_5_1_1_d_2 | 0
| 703.5.1 | (1) | (e) | [6 empty] | (e) | Instantaneous Water Heater, Rated Storage Volume < 2 Gallons and Input Rate of > 50,000 Btu/h, Medium Water Draw |  |  | 0 | [24 empty] | dpc703_5_1_1_e | 0
| 703.5.1 | (1) | (e)
| 703.5.1 | (1) | (e) | (1) | [6 empty] | UEF: 0.89 to < 0.94 | 0 | [24 empty] | dpa703_5_1_1_e_1 | 0
| 703.5.1 | (1) | (e) | (2) | [6 empty] | UEF: ≥0.94 | 0 | [9 empty] | type: | [14 empty] | dpa703_5_1_1_e_2 | 0
| 703.5.1 | (2) | [6 empty] | (2) |  | Electric water heating |  |  |  | TRUE | TRUE | FALSE | FALSE | FALSE | dd703_5_1_2 | [7 empty] | FALSE | FALSE | [11 empty] | dch703_5_1_2
| 703.5.1 | (2) | (a) | [6 empty] | (a) | Storage Water Heater, Rated Storage Volume ≥ 20 Gallons and ≤ 55 Gallons, Medium Water Draw |  |  | 0 | [7 empty] | efficiency: | [16 empty] | dpc703_5_1_2_a | 0
| 703.5.1 | (2) | (a) | [11 empty] | TRUE | TRUE | FALSE | FALSE | FALSE | [8 empty] | FALSE | FALSE | [11 empty] | dch703_5_1_2_a
| 703.5.1 | (2) | (a) | (1) | [6 empty] | UEF: 0.94 to <1.0 | 1 | [24 empty] | dpa703_5_1_2_a_1 | 1
| 703.5.1 | (2) | (a) | (2) | [6 empty] | UEF: 1.0 to <1.5 | 0 | [24 empty] | dpa703_5_1_2_a_2 | 0
| 703.5.1 | (2) | (a) | (3) | [6 empty] | UEF: 1.5 to <2.0 | 0 | [24 empty] | dpa703_5_1_2_a_3 | 0
| 703.5.1 | (2) | (a) | (4) | [6 empty] | UEF: 2.0 to <2.2 | 0 | [24 empty] | dpa703_5_1_2_a_4 | 0
| 703.5.1 | (2) | (a) | (5) | [6 empty] | UEF: 2.2 to <2.5 | 0 | [24 empty] | dpa703_5_1_2_a_5 | 0
| 703.5.1 | (2) | (a) | (6) | [6 empty] | UEF: 2.5 to <3.0 | 0 | [24 empty] | dpa703_5_1_2_a_6 | 0
| 703.5.1 | (2) | (a) | (7) | [6 empty] | UEF: ≥3.0 | 0 | [24 empty] | dpa703_5_1_2_a_7 | 0
| 703.5.1 | (2) | (b) | [6 empty] | (b) | Storage Water Heater, Rated Storage Volume ≥ 55 Gallons and ≤ 120 Gallons, Medium Water Draw |  |  | 0 | [24 empty] | dpc703_5_1_2_b | 0
| 703.5.1 | (2) | (b)
| 703.5.1 | (2) | (b) | (1) | [6 empty] | UEF: 2.2 to <2.5 | 0 | [24 empty] | dpa703_5_1_2_b_1 | 0
| 703.5.1 | (2) | (b) | (2) | [6 empty] | UEF: 2.5 to <3.0 | 0 | [24 empty] | dpa703_5_1_2_b_2 | 0
| 703.5.1 | (2) | (b) | (3) | [6 empty] | UEF: 3.0 to <3.5 | 0 | [24 empty] | dpa703_5_1_2_b_3 | 0
| 703.5.1 | (2) | (b) | (4) | [6 empty] | UEF: ≥3.5 | 0 | [24 empty] | dpa703_5_1_2_b_4 | 0
| 703.5.1 | (2) | (c) | [6 empty] | (c) | Electric Tabletop Water Heating (Tabletop Water Heater, Rated Storage Volume ≥ 20 Gallons and ≤ 120 Gallons, Medium Water Draw) | 1 |  | 0 | [22 empty] | dpa703_5_1_2_c | 1 | dpc703_5_1_2_c | 0
| 703.5.1 | (2) | (c)
| 703.5.1 | (2) | (d) | [6 empty] | (d) | Electric Instantaneous Water Heating (Instantaneous Electric Water Heater, Rated Storage Volume < 2 Gallons, Medium Water Draw) | 1 |  | 0 | [22 empty] | dpa703_5_1_2_d | 1 | dpc703_5_1_2_d | 0
| 703.5.1 | (2) | (d)
| 703.5.1 | (2) | (e) | [6 empty] | (e) | Electric Grid Enabled Water Heating (Grid Enabled Storage Water Heater, Rated Storage Volume ≥ 75 Gallons, Medium Water Draw) | 2 |  | 0 | [22 empty] | dpa703_5_1_2_e | 2 | dpc703_5_1_2_e | 0
| 703.5.1 | (2) | (e) | [18 empty] | efficiency:
| 703.5.1 | (3) | [6 empty] | (3) |  | Oil water heating (Oil water heating, < 50 gallons, Medium water draw) | 1 |  | 0 | TRUE | TRUE | FALSE | FALSE | FALSE | [8 empty] | FALSE | FALSE | [7 empty] | dpa703_5_1_3 | 1 | dpc703_5_1_3 | 0 | dch703_5_1_3
| 703.5.2 | [6 empty] | 703.5.2 |  |  | 703.5.2 Desuperheater is installed by a qualified installer or is pre-installed in the factory. | 0 |  | 0 | TRUE | TRUE | FALSE | FALSE | FALSE | [8 empty] | FALSE | FALSE | [7 empty] | dpa703_5_2 | 0 | dpc703_5_2 | 0 | dch703_5_2 |  | dnt703_5_2
703.5.2
| 703.5.3 | [6 empty] | 703.5.3 |  |  | 703.5.3 Drain-water heat recovery system is installed. | 2 |  | 0 | TRUE | TRUE | FALSE | FALSE | FALSE | [8 empty] | FALSE | FALSE | [7 empty] | dpa703_5_3 | 2 | dpc703_5_3 | 0 | dch703_5_3 |  | dnt703_5_3
| 703.5.3 | [9 empty] | (Points awarded per building.)
| 703.5.4 | [6 empty] | 703.5.4 |  |  | 703.5.4 Indirect-fired water heater storage tanks heated from boiler systems are installed. | 1 |  | 0 | TRUE | TRUE | FALSE | FALSE | FALSE | [8 empty] | FALSE | FALSE | [7 empty] | dpa703_5_4 | 1 | dpc703_5_4 | 0 | dch703_5_4 |  | dnt703_5_4
| 703.5.5 | [6 empty] | 703.5.5 |  |  | 703.5.5 Solar water heater. SRCC (Solar Rating & Certification Corporation) OG 300 rated, or equivalent, solar domestic water heating system is installed. Solar Energy Factor (SEF) as defined by SRCC is in accordance with Table 703.5.5(a) and Table 703.5.5(b). | [10 empty] | type: | [20 empty] | dnt703_5_5
| 703.5.5 | [13 empty] | TRUE | TRUE | FALSE | FALSE | FALSE | dd703_5_5 | [7 empty] | FALSE | FALSE | [11 empty] | dch703_5_5
| 703.5.5 | [20 empty] | SEF:
| 703.5.5 | (a) | [7 empty] | (a) | Storage Water Heater, Rated Storage Volume of Backup Water Heater is ≥ 0.1 Gallon and ≤ 55 Gallons, Medium Water Draw |  |  | 0 | TRUE | TRUE | FALSE | FALSE | FALSE | [8 empty] | FALSE | FALSE | [9 empty] | dpc703_5_5_a | 0 | dch703_5_5_a
| 703.5.5 | (a) | [15 empty] | FALSE
| 703.5.5 | (a) | (1) | [7 empty] | SEF ≥ 1.3 | 0 | [24 empty] | dpa703_5_5_a_1 | 0
| 703.5.5 | (a) | (2) | [7 empty] | SEF ≥ 1.51 | 0 | [24 empty] | dpa703_5_5_a_2 | 0
| 703.5.5 | (a) | (3) | [7 empty] | SEF ≥ 1.81 | 0 | [24 empty] | dpa703_5_5_a_3 | 0
| 703.5.5 | (a) | (4) | [7 empty] | SEF ≥ 2.31 | 0 | [24 empty] | dpa703_5_5_a_4 | 0
| 703.5.5 | (a) | (5) | [7 empty] | SEF ≥ 3.01 | 0 | [24 empty] | dpa703_5_5_a_5 | 0
| 703.5.5 | (b) | [7 empty] | (b) | Storage Water Heater, Rated Storage Volume of Backup Water Heater is >55 Gallons, Medium Water Draw |  |  | 0 |  |  |  | FALSE | [20 empty] | dpc703_5_5_b | 0
| 703.5.5 | (b)
| 703.5.5 | (b) | (1) | [7 empty] | SEF ≥ 1.3 | 0 | [24 empty] | dpa703_5_5_b_1 | 0
| 703.5.5 | (b) | (2) | [7 empty] | SEF ≥ 1.51 | 0 | [24 empty] | dpa703_5_5_b_2 | 0
| 703.5.5 | (b) | (3) | [7 empty] | SEF ≥ 1.81 | 0 | [24 empty] | dpa703_5_5_b_3 | 0
| 703.5.5 | (b) | (4) | [7 empty] | SEF ≥ 2.31 | 0 | [24 empty] | dpa703_5_5_b_4 | 0
| 703.5.5 | (b) | (5) | [7 empty] | SEF ≥ 3.01 | 0 | [24 empty] | dpa703_5_5_b_5 | 0
| 703.6 | [6 empty] | 703.6 |  |  | 703.6 Lighting and appliances
| 703.6.1 | [6 empty] | 703.6.1 |  |  | 703.6.1 Hard-wired lighting. Hard-wired lighting is in accordance with one of the following:
703.6.1
| 703.6.1 | (1) | [6 empty] | (1) |  | A minimum percent (95%) of the total hard-wired interior luminaires or lamps qualify as ENERGY STAR, DesignLights Consortium (DLC), or applicable equivalent. | 0 |  | 0 | FALSE | TRUE | FALSE | FALSE | FALSE | [8 empty] | FALSE | FALSE | [7 empty] | dpa703_6_1_1 | 0 | dpc703_6_1_1 | 0 | dch703_6_1_1 |  | dnt703_6_1_1
| 703.6.1 | (1)
| 703.6.1 | (2) | [6 empty] | (2) |  | A minimum of 80 percent of the exterior lighting wattage has a minimum efficacy of 61 lumens per watt or is solar-powered. | 1 |  | 0 | FALSE | TRUE | FALSE | FALSE | FALSE | [8 empty] | FALSE | FALSE | [7 empty] | dpa703_6_1_2 | 1 | dpc703_6_1_2 | 0 | dch703_6_1_2 |  | dnt703_6_1_2
| 703.6.1 | (2)
| 703.6.1 | (3) | [6 empty] | (3) |  | In multifamily buildings, common area lighting power density (LPD) is less than 0.51 Watts per square foot. | 7 |  | 0 | FALSE | TRUE | FALSE | FALSE | FALSE | [8 empty] | FALSE | FALSE | [7 empty] | dpa703_6_1_3 | 7 | dpc703_6_1_3 | 0 | dch703_6_1_3 |  | dnt703_6_1_3
| 703.6.1 | (3)
| 703.6.2 | [6 empty] | 703.6.2 |  |  | 703.6.2 Appliances. ENERGY STAR or equivalent appliance(s) are installed:
| 703.6.2 | (1) | [6 empty] | (1) |  | Refrigerator | 1 |  | 0 | FALSE | TRUE | FALSE | FALSE | FALSE | [8 empty] | FALSE | FALSE | [7 empty] | dpa703_6_2 _1 | 1 | dpc703_6_2 _1 | 0 | dch703_6_2 _1 |  | dnt703_6_2 _1
| 703.6.2 | (2) | [6 empty] | (2) |  | Dishwasher | 1 |  | 0 | FALSE | TRUE | FALSE | FALSE | FALSE | [8 empty] | FALSE | FALSE | [7 empty] | dpa703_6_2 _2 | 1 | dpc703_6_2 _2 | 0 | dch703_6_2 _2 |  | dnt703_6_2 _2
| 703.6.2 | (3) | [6 empty] | (3) |  | Washing machine | 4 |  | 0 | FALSE | TRUE | FALSE | FALSE | FALSE | [8 empty] | FALSE | FALSE | [7 empty] | dpa703_6_2 _3 | 4 | dpc703_6_2 _3 | 0 | dch703_6_2 _3 |  | dnt703_6_2 _3
| 703.6.2 | (3) | [8 empty] | Multifamily Building Note: Washing machines in ALL units must comply.
| 703.7 | [6 empty] | 703.7 |  |  | 703.7 Passive solar design
| 703.7.1 | [6 empty] | 703.7.1 |  |  | 703.7.1 Sun-tempered design. Building orientation, sizing of glazing, and design of overhangs are in accordance with all of the following: | 4 |  | 0 | TRUE | TRUE | FALSE | FALSE | FALSE | [8 empty] | FALSE | FALSE | [7 empty] | dpa703_7_1 | 4 | dpc703_7_1 | 0 | dch703_7_1
703.7.1
| 703.7.1 | (1) | [6 empty] | (1) |  | The long side (or one side if of equal length) of the building faces within 20 degrees of true south. | [31 empty] | dnt703_7_1_1
| 703.7.1 | (1)
| 703.7.1 | (2) | [6 empty] | (2) |  | Vertical glazing area is between 5 and 7 percent of the gross conditioned floor area on the south face [also see Section 703.7.1(8)] and glazing U-factors meet Table 703.2.5.2(a). | [31 empty] | dnt703_7_1_2
| 703.7.1 | (2)
| 703.7.1 | (3) | [6 empty] | (3) |  | Vertical glazing area is less than 2 percent of the gross conditioned floor area on the west face, and glazing meets Table 703.2.5.2(a). | [31 empty] | dnt703_7_1_3
| 703.7.1 | (3)
| 703.7.1 | (4) | [6 empty] | (4) |  | Vertical glazing area is less than 4 percent of the gross conditioned floor area on the east face, and glazing meets Table 703.2.5.2(a). | [31 empty] | dnt703_7_1_4
| 703.7.1 | (4)
| 703.7.1 | (5) | [6 empty] | (5) |  | Vertical glazing area is less than 8 percent of the gross conditioned floor area on the north face, and glazing meets Table 703.2.5.2(a). | [31 empty] | dnt703_7_1_5
| 703.7.1 | (5)
| 703.7.1 | (6) | [6 empty] | (6) |  | Skylights, where installed, are in accordance with the following:
| 703.7.1 | (6) | (a) | [6 empty] | (a) | shades and insulated wells are used, and all glazing meets Table 703.2.5.2(a) | [31 empty] | dnt703_7_1_6_a
| 703.7.1 | (6) | (b) | [6 empty] | (b) | horizontal skylights are less than 0.5 percent of finished ceiling area | [31 empty] | dnt703_7_1_6_b
| 703.7.1 | (6) | (c) | [6 empty] | (c) | sloped skylights on slopes facing within 45 degrees of true south, east, or west are less than 1.5 percent of the finished ceiling area | [31 empty] | dnt703_7_1_6_c
| 703.7.1 | (6) | (c)
| 703.7.1 | (7) | [6 empty] | (7) |  | Overhangs or adjustable canopies or awnings or trellises provide shading on south-facing glass for the appropriate climate zone in accordance with Table 703.7.1(7): | [31 empty] | dnt703_7_1_7
| 703.7.1 | (7)
| 703.7.1 | (7) | [8 empty] | See Table 703.7.1(7)
| 703.7.1 | (8) | [6 empty] | (8) |  | The south face windows have a SHGC of 0.40 or higher. | [31 empty] | dnt703_7_1_8
| 703.7.1 | (9) | [6 empty] | (9) |  | Return air or transfer grilles/ducts are in accordance with Section 705.4. | [31 empty] | dnt703_7_1_9
| 703.7.1 | (9) | (m) | [7 empty] | Multifamily Building Note: The site is designed such that at least 40 percent of the multifamily dwelling or sleeping units have one south facing wall (within 15 degrees) containing at least 50 percent of glazing for entire unit, Effective shading is required for passive solar control on all south facing glazing. The floor area of at least 15 feet from the south facing perimeter glazing is massive and exposed to capture solar heat during the day and reradiate at night. | [31 empty] | dnt703_7_1_9_m
| 703.7.1 | (9)
| 703.7.1 | (9)
| 703.7.1 | (9)
| 703.7.1 | (9)
| 703.7.2 | [6 empty] | 703.7.2 |  |  | 703.7.2 Window shading. Automated solar protection or dynamic glazing is installed to provide shading for windows. | 1 |  | 0 | TRUE | TRUE | FALSE | FALSE | FALSE | [8 empty] | FALSE | FALSE | [7 empty] | dpa703_7_2 | 1 | dpc703_7_2 | 0 | dch703_7_2 |  | dnt703_7_2
703.7.2
| 703.7.3 | [6 empty] | 703.7.3 |  |  | 703.7.3 Passive cooling design. Passive cooling design features are in accordance with three or more of the following: |  |  | 0 | [24 empty] | dpc703_7_3 | 0
703.7.3
| 703.7.3 | (1) | [8 empty] | Points for three items: | 3 |  |  |  |  | count: | 0 | [18 empty] | dpa703_7_3_1 | 3
| 703.7.3 | (2) | [8 empty] | Points for one additional item: | 1 | [24 empty] | dpa703_7_3_2 | 1
| 703.7.3 | (1) | [6 empty] | (1) |  | Exterior shading is provided on east and west windows using one or a combination of the following:
| 703.7.3 | (1)
| 703.7.3 | (1) | (a) | [6 empty] | (a) | vine-covered trellises with the vegetation separated a minimum of 1 foot (305 mm) from face of building |  |  |  | TRUE | TRUE | FALSE | FALSE | FALSE | [8 empty] | FALSE | FALSE | [11 empty] | dch703_7_3_1_a |  | dnt703_7_3_1_a
| 703.7.3 | (1) | (a)
| 703.7.3 | (1) | (b) | [6 empty] | (b) | moveable awnings or louvers |  |  |  | TRUE | TRUE | FALSE | FALSE | FALSE | [8 empty] | FALSE | FALSE | [11 empty] | dch703_7_3_1_b |  | dnt703_7_3_1_b
| 703.7.3 | (1) | (c) | [6 empty] | (c) | covered porches |  |  |  | TRUE | TRUE | FALSE | FALSE | FALSE | [8 empty] | FALSE | FALSE | [11 empty] | dch703_7_3_1_c |  | dnt703_7_3_1_c
| 703.7.3 | (1) | (d) | [6 empty] | (d) | attached or detached conditioned/unconditioned enclosed space that provides full shade of east and west windows (e.g., detached garage, shed, or building) |  |  |  | TRUE | TRUE | FALSE | FALSE | FALSE | [8 empty] | FALSE | FALSE | [11 empty] | dch703_7_3_1_d |  | dnt703_7_3_1_d
| 703.7.3 | (1) | (d)
| 703.7.3 | (2) | [6 empty] | (2) |  | Overhangs are installed to provide shading on south-facing glazing in accordance with Section 703.7.1(7). |  |  |  | TRUE | TRUE | FALSE | FALSE | FALSE | [8 empty] | FALSE | FALSE | [11 empty] | dch703_7_3_2 |  | dnt703_7_3_2
| 703.7.3 | (2)
| 703.7.3 | (2) | [8 empty] | (Points not awarded if points are taken under Section 703.7.1.)
| 703.7.3 | (3) | [6 empty] | (3) |  | Windows and/or venting skylights are located to facilitate cross and stack effect ventilation. |  |  |  | TRUE | TRUE | FALSE | FALSE | FALSE | [8 empty] | FALSE | FALSE | [11 empty] | dch703_7_3_3 |  | dnt703_7_3_3
| 703.7.3 | (3)
| 703.7.3 | (4) | [6 empty] | (4) |  | Solar reflective roof or radiant barrier is installed in climate zones 1, 2, or 3 and roof material achieves a 3-year aged criteria of 0.50. |  |  |  | TRUE | TRUE | FALSE | FALSE | FALSE | [8 empty] | FALSE | FALSE | [11 empty] | dch703_7_3_4 |  | dnt703_7_3_4
| 703.7.3 | (4)
| 703.7.3 | (5) | [6 empty] | (5) |  | Internal exposed thermal mass is a minimum of three inches (76 mm) in thickness. Thermal mass consists of concrete, brick, and/or tile fully adhered to a masonry base or other masonry material in accordance with one or a combination of the following:
| 703.7.3 | (5)
| 703.7.3 | (5)
| 703.7.3 | (5) | (a) | [6 empty] | (a) | A minimum of 1 square foot (0.09 m2) of exposed thermal mass of floor per 3 square feet (2.8 m2) of gross finished floor area. |  |  |  | TRUE | TRUE | FALSE | FALSE | FALSE | [8 empty] | FALSE | FALSE | [11 empty] | dch703_7_3_5_a |  | dnt703_7_3_5_a
| 703.7.3 | (5) | (a)
| 703.7.3 | (5) | (b) | [6 empty] | (b) | A minimum of 3 square feet (2.8 m2) of exposed thermal mass in interior walls or elements per square foot (0.09 m2) of gross finished floor area. |  |  |  | TRUE | TRUE | FALSE | FALSE | FALSE | [8 empty] | FALSE | FALSE | [11 empty] | dch703_7_3_5_b |  | dnt703_7_3_5_b
| 703.7.3 | (5) | (b)
| 703.7.3 | (6) | [6 empty] | (6) |  | Roofing material is installed with a minimum 0.75 inch (19 mm) continuous air space offset from the roof deck from eave to ridge. |  |  |  | TRUE | TRUE | FALSE | FALSE | FALSE | [8 empty] | FALSE | FALSE | [11 empty] | dch703_7_3_6 |  | dnt703_7_3_6
| 703.7.3 | (6)
| 703.7.4 | [6 empty] | 703.7.4 |  |  | 703.7.4 Passive solar heating design. In addition to the sun-tempered design features in Section 703.7.1, all of the following are implemented: | 4 |  | 0 | TRUE | TRUE | FALSE | FALSE | FALSE | [8 empty] | FALSE | FALSE | [7 empty] | dpa703_7_4 | 4 | dpc703_7_4 | 0 | dch703_7_4
703.7.4
| 703.7.4 | [9 empty] | Note: Points shall not be awarded in the Tropical Climate Zone.
| 703.7.4 | (1) | [6 empty] | (1) |  | Additional glazing, no greater than 12 percent, is permitted on the south wall. This additional glazing is in accordance with the requirements of Section 703.7.1. | [31 empty] | dnt703_7_4_1
| 703.7.4 | (1)
| 703.7.4 | (2) | [6 empty] | (2) |  | Additional thermal mass for any room with south-facing glazing of more than 7 percent of the finished floor area is provided in accordance with the following:
| 703.7.4 | (2)
| 703.7.4 | (2) | (a) | [6 empty] | (a) | Thermal mass is solid and a minimum of 3 inches (76 mm) in thickness. Where two thermal mass materials are layered together (e.g., ceramic tile on concrete base) to achieve the appropriate thickness, they are fully adhered to (touching) each other. | [31 empty] | dnt703_7_4_2_a
| 703.7.4 | (2) | (a)
| 703.7.4 | (2) | (a)
| 703.7.4 | (2) | (b) | [6 empty] | (b) | Thermal mass directly exposed to sunlight is provided in accordance with the following minimum ratios: | [31 empty] | dnt703_7_4_2_b
| 703.7.4 | (2) | (b)
| 703.7.4 | (2) | (b) | (i) | [5 empty] | (i) | Above latitude 35 degrees: 5 square feet (0.465 m2) of thermal mass for every 1 square foot (0.0929 m2) of south-facing glazing.
| 703.7.4 | (2) | (b) | (i)
| 703.7.4 | (2) | (b) | (ii) | [5 empty] | (ii) | Latitude 30 degrees to 35 degrees: 5.5 square feet (0.51 m2) of thermal mass for every 1 square foot (0.0929 m2) of south-facing glazing.
| 703.7.4 | (2) | (b) | (ii)
| 703.7.4 | (2) | (b) | (iii) | [5 empty] | (iii) | Latitude 25 degrees to 30 degrees: 6 square feet (0.557 m2) of thermal mass for every 1 square foot (0.0929 m2) of south-facing glazing.
| 703.7.4 | (2) | (b) | (iii)
| 703.7.4 | (2) | (c) | [6 empty] | (c) | Thermal mass not directly exposed to sunlight is permitted to be used to achieve thermal mass requirements of Section 703.7.4 (2) based on a ratio of 40 square feet (3.72 m2) of thermal mass for every 1 square foot (0.0929 m2) of south-facing glazing. | [31 empty] | dnt703_7_4_2_c
| 703.7.4 | (2) | (c)
| 703.7.4 | (2) | (c)
| 703.7.4 | (3) | [6 empty] | (3) |  | In addition to return air or transfer grilles/ducts required by Section 703.7.1(9), provisions for forced airflow to adjoining areas are implemented as needed. | [31 empty] | dnt703_7_4_3
| 703.7.4 | (3)
| 704 | [6 empty] | 704 ERI TARGET PATH
| 704.1 | [6 empty] | 704.1 |  |  | 704.1 ERI target compliance. Compliance with the energy chapter shall be permitted to be based on the EPA National ERI Target Procedure for Energy Star Certified Homes. Points from Section 704 (ERI Target) shall not be combined with points from Section 702 (Performance Path) or Section 703 (Prescriptive Path). |  |  | 0 | [24 empty] | dpc704_1 | 0 |  |  | dnt704_1
704.1
704.1
704.1
| 704.1 | [9 empty] | Dwelling ratings shall be submitted to a Rating Certification Body approved by the Adopting Entity for calculating points under this section.
| 704.1 | [20 empty] | EPA National ERI Target:
| 704.2 | _1 | [5 empty] | 704.2 |  |  | 704.2 Point calculation. Points for Section 704 shall be computed based on Step “1” of the EPA National ERI Target Procedure. Points shall be computed individually for each building as follows: |  |  |  | FALSE | TRUE | FALSE | FALSE | FALSE | [8 empty] | FALSE | FALSE | FALSE | [10 empty] | dch704_2_1
| 704.2 | [20 empty] | ERI As Designed:
| 704.2 | _2 | [12 empty] | FALSE | TRUE | FALSE | FALSE | FALSE | [8 empty] | FALSE | FALSE | FALSE | [10 empty] | dch704_2_2
| 704.2 | [9 empty] | 30 + (Number of National ERI Points less than EnergyStar National ERI Target for that building) * 2.
704.2
| 705 | [6 empty] | 705 ADDITIONAL PRACTICES
| 705.2 | [6 empty] | 705.2 |  |  | 705.2 Lighting
| 705.2.1 | [6 empty] | 705.2.1 |  |  | 705.2.1 Lighting controls
| 705.2.1 | [9 empty] | (Percentages for point thresholds are based on lighting not required for means of egress or security lighting as defined by local building codes.)
705.2.1
| 705.2.1.1 | [6 empty] | 705.2.1.1 |  |  | 705.2.1.1 Interior lighting. In dwelling units or sleeping units, permanently installed interior lighting fixtures are controlled with an occupancy sensor, or dimmer: |  |  | 0 | FALSE | TRUE | FALSE | TRUE | FALSE | dd705_2_1_1 | [18 empty] | dpc705_2_1_1 | 0 | dch705_2_1_1 |  | dnt705_2_1_1
705.2.1.1
| 705.2.1.1 | (1) | [6 empty] | (1) |  | 50 percent to less than 75 percent of lighting fixtures. | 1 | [24 empty] | dpa705_2_1_1_1 | 1
| 705.2.1.1 | (2) | [6 empty] | (2) |  | A minimum of 75 percent of lighting fixtures. | 2 | [24 empty] | dpa705_2_1_1_2 | 2
| 705.2.1.2 | [6 empty] | 705.2.1.2 |  |  | 705.2.1.2 Exterior lighting. Photo or motion sensors are installed on 75 percent of outdoor lighting fixtures to control lighting. | 1 |  | 0 | FALSE | TRUE | FALSE | TRUE | FALSE | [17 empty] | dpa705_2_1_2 | 1 | dpc705_2_1_2 | 0 | dch705_2_1_2 |  | dnt705_2_1_2
705.2.1.2
| 705.2.1.3 | [6 empty] | 705.2.1.3 |  |  | 705.2.1.3 Multifamily common areas.
| 705.2.1.3 | (1) | [6 empty] | (1) |  | In a multifamily building, occupancy sensors, or dimmers are installed in common areas (except corridors and stairwells). |  |  | 0 | FALSE | TRUE | FALSE | FALSE | FALSE | dd705_2_1_3_1 | [7 empty] | FALSE | FALSE | [9 empty] | dpc705_2_1_3_1 | 0 | dch705_2_1_3_1 |  | dnt705_2_1_3_1
| 705.2.1.3 | (1)
| 705.2.1.3 | (1) | (a) | [6 empty] | (a) | 50 percent to less than 75 percent of lighting fixtures. | 1 | [24 empty] | dpa705_2_1_3_1_a | 1
| 705.2.1.3 | (1) | (b) | [6 empty] | (b) | A minimum of 75 percent of lighting fixtures. | 2 | [24 empty] | dpa705_2_1_3_1_b | 2
| 705.2.1.3 | (2) | [6 empty] | (2) |  | In a multifamily building, occupancy controls are installed to automatically reduce light levels in interior corridors and exit stairwells when the space is unoccupied. Light levels are reduced by: |  |  | 0 | FALSE | TRUE | FALSE | FALSE | FALSE | dd705_2_1_3_2 | [7 empty] | FALSE | FALSE | [9 empty] | dpc705_2_1_3_2 | 0 | dch705_2_1_3_2 |  | dnt705_2_1_3_2
| 705.2.1.3 | (2)
| 705.2.1.3 | (2)
| 705.2.1.3 | (2) | (a) | [6 empty] | (a) | 50 percent to less than 75 percent or to local minimum requirements | 2 | [24 empty] | dpa705_2_1_3_2_a | 2
| 705.2.1.3 | (2) | (b) | [6 empty] | (b) | A minimum of 75 percent | 3 | [24 empty] | dpa705_2_1_3_2_b | 3
| 705.2.1.4 | [6 empty] | 705.2.1.4 |  |  | 705.2.1.4 In a multifamily building, occupancy controls are installed to automatically reduce light levels in garages and parking structures when the space is unoccupied. Light levels are reduced by: |  |  | 0 | FALSE | TRUE | FALSE | FALSE | FALSE | dd705_2_1_4 | [7 empty] | FALSE | FALSE | [9 empty] | dpc705_2_1_4 | 0 | dch705_2_1_4 |  | dnt705_2_1_4
705.2.1.4
705.2.1.4
| 705.2.1.4 | (1) | [6 empty] | (1) |  | 50 percent to less than 75 percent or to local minimum requirements | 2 | [24 empty] | dpa705_2_1_4_1 | 2
| 705.2.1.4 | (2) | [6 empty] | (2) |  | A minimum of 75 percent | 3 | [24 empty] | dpa705_2_1_4_2 | 3
| 705.2.2 | [6 empty] | 705.2.2 |  |  | 705.2.2 TDDs and skylights. A tubular daylighting device (TDD) or a skylight that meets the requirements of Table 703.2.5.2(a) is installed in rooms without windows. | 2 |  | 0 | TRUE | TRUE | FALSE | TRUE | FALSE | [17 empty] | dpa705_2_2 | 2 | dpc705_2_2 | 0 | dch705_2_2 |  | dnt705_2_2
705.2.2
| 705.2.2 | [9 empty] | (Points awarded per building.)
| 705.2.3 | [6 empty] | 705.2.3 |  |  | 705.2.3 Lighting outlets. Occupancy sensors are installed for a minimum of 80 percent of hard-wired lighting outlets in the interior living space. | 1 |  | 0 | FALSE | TRUE | FALSE | TRUE | FALSE | [17 empty] | dpa705_2_3 | 1 | dpc705_2_3 | 0 | dch705_2_3 |  | dnt705_2_3
705.2.3
| 705.2.4 | [6 empty] | 705.2.4 |  |  | 705.2.4 Recessed luminaires. The number of recessed luminaires that penetrates the thermal envelope is less than 1 per 400 square feet (37.16 m2) of total conditioned floor area and they are in accordance with Section 701.4.3.5. | 1 |  | 0 | [7 empty] | # of luminaires: | [14 empty] | dpa705_2_4 | 1 | dpc705_2_4 | 0 |  |  | dnt705_2_4
| 705.2.4 | [13 empty] | FALSE | TRUE | FALSE | FALSE | FALSE | [8 empty] | FALSE | FALSE | [11 empty] | dch705_2_4
| 705.2.4 | [20 empty] | 0
| 705.3 | [6 empty] | 705.3 |  |  | 705.3 Induction cooktop. Induction cooktop is installed. | 1 |  | 0 | FALSE | TRUE | FALSE | TRUE | FALSE | [17 empty] | dpa705_3 | 1 | dpc705_3 | 0 | dch705_3 |  | dnt705_3
| 705.4 | [6 empty] | 705.4 |  |  | 705.4 Return ducts and transfer grilles. Return ducts or transfer grilles are installed in every room with a door. Return ducts or transfer grilles are not required for bathrooms, kitchens, closets, pantries, and laundry rooms. | 2 |  | 0 | TRUE | TRUE | FALSE | TRUE | FALSE | [17 empty] | dpa705_4 | 2 | dpc705_4 | 0 | dch705_4 |  | dnt705_4
705.4
705.4
| 705.5 | [6 empty] | 705.5 |  |  | 705.5 HVAC design and installation
| 705.5.1 | [6 empty] | 705.5.1 |  |  | 705.5.1 Meet one or both of the following:
| 705.5.1 | (1) | [6 empty] | (1) |  | HVAC contractor is certified by the Air Conditioning Contractors of Americas Quality Assured Program (ACCA/QA) or by an EPA-recognized HVAC Quality Installation Training Oversight Organization (H-QUITO) or equivalent. | 1 |  | 0 | TRUE | TRUE | FALSE | TRUE | FALSE | [17 empty] | dpa705_5_1_1 | 1 | dpc705_5_1_1 | 0 | dch705_5_1_1 |  | dnt705_5_1_1
| 705.5.1 | (1)
| 705.5.1 | (1)
| 705.5.1 | (2) | [6 empty] | (2) |  | HVAC installation technician(s) is certified by North American Technician Excellence, Inc. (NATE) or equivalent. | 1 |  | 0 | TRUE | TRUE | FALSE | TRUE | FALSE | [17 empty] | dpa705_5_1_2 | 1 | dpc705_5_1_2 | 0 | dch705_5_1_2 |  | dnt705_5_1_2
| 705.5.1 | (2)
| 705.5.2 | [6 empty] | 705.5.2 |  |  | 705.5.2 Performance of the heating and/or cooling system is verified by the HVAC contractor in accordance with all of the following: | 3 |  | 0 | FALSE | TRUE | FALSE | TRUE | FALSE | [17 empty] | dpa705_5_2 | 3 | dpc705_5_2 | 0 | dch705_5_2 |  | dnt705_5_2
705.5.2
| 705.5.2 | (1) | [6 empty] | (1) |  | Start-up procedure is performed in accordance with the manufacturer’s instructions. | [31 empty] | dnt705_5_2_1
| 705.5.2 | (2) | [6 empty] | (2) |  | Refrigerant charge is verified by super-heat and/or sub-cooling method. | [31 empty] | dnt705_5_2_2
| 705.5.2 | (3) | [6 empty] | (3) |  | Burner is set to fire at input level listed on nameplate. | [31 empty] | dnt705_5_2_3
| 705.5.2 | (4) | [6 empty] | (4) |  | Air handler setting/fan speed is set in accordance with manufacturer’s instructions. | [31 empty] | dnt705_5_2_4
| 705.5.2 | (5) | [6 empty] | (5) |  | Total airflow is within 10 percent of design flow. | [31 empty] | dnt705_5_2_5
| 705.5.2 | (6) | [6 empty] | (6) |  | Total external system static does not exceed equipment capability at rated airflow. | [31 empty] | dnt705_5_2_6
| 705.5.3 | [6 empty] | 705.5.3 |  |  | 705.5.3 HVAC Design is verified by 3rd party as follows:
| 705.5.3 | (1) | [6 empty] | (1) |  | The ENERGY STAR HVAC Design and Rater Design Review Checklists are completed and correct. | 3 |  | 0 | FALSE | TRUE | FALSE | TRUE | FALSE | [17 empty] | dpa705_5_3_1 | 3 | dpc705_5_3_1 | 0 | dch705_5_3_1 |  | dnt705_5_3_1
| 705.5.3 | (1)
| 705.5.3 | (2) | [6 empty] | (2) |  | HVAC Installation is inspected and conforms to HVAC design documents and plans. | 3 |  | 0 | FALSE | TRUE | FALSE | TRUE | FALSE | [17 empty] | dpa705_5_3_2 | 3 | dpc705_5_3_2 | 0 | dch705_5_3_2 |  | dnt705_5_3_2
| 705.6 | [6 empty] | 705.6 |  |  | 705.6 Installation and performance verification.
| 705.6.1 | [6 empty] | 705.6.1 |  |  | 705.6.1 Third-party on-site inspection is conducted to verify compliance with all of the following, as applicable. Minimum of two inspections are performed: one inspection after insulation is installed and prior to covering, and another inspection upon completion of the building. Where multiple buildings or dwelling units of the same model or sleeping units of the same model are built by the same builder, a representative sample inspection of a minimum of 15 percent of the buildings or dwelling units or sleeping units is permitted. | 3 |  | 0 | TRUE | TRUE | FALSE | FALSE | FALSE |  |  | By using this tool, this project automatically qualifies for this practice. | [14 empty] | dpa705_6_1 | 3 | dpc705_6_1 | 0 |  |  | dnt705_6_1
705.6.1
705.6.1
705.6.1
705.6.1
705.6.1
| 705.6.2 | [6 empty] | 705.6.2 |  |  | 705.6.2 Testing. Testing is conducted to verify performance:
| 705.6.2.1 | [6 empty] | 705.6.2.1 |  |  | 705.6.2.1 Air leakage validation of building or dwelling units or sleeping units. A visual inspection is performed as described in 701.4.3.2(2) and air leakage testing is performed in accordance with ASTM E779 or ASTM E1827.
705.6.2.1
705.6.2.1
| 705.6.2.1 | [9 empty] | (Points awarded only for buildings where building envelope leakage testing is not required by ICC IECC.)
705.6.2.1
| 705.6.2.1 | [9 empty] | (Points not awarded if points are taken under Section 703.2.4) | [10 empty] | ACH50:
| 705.6.2.1 | (1) | _1 | [5 empty] | (1) |  | A blower door test. | 3 |  | 0 | FALSE | TRUE | FALSE | FALSE | FALSE | [8 empty] | FALSE | FALSE | [7 empty] | dpa705_6_2_1_1_1 | 3 | dpc705_6_2_1_1_1 | 0 | dch705_6_2_1_1_1 |  | dnt705_6_2_1_1_1
| 705.6.2.1 | (1) | [19 empty] | ELR50 (optional):
| 705.6.2.1 | (1) | _2 | [11 empty] | FALSE | TRUE | FALSE | FALSE | FALSE | [8 empty] | FALSE | FALSE | [11 empty] | dch705_6_2_1_1_2
| 705.6.2.1 | (2) | [6 empty] | (2) |  | Third-party verification is completed. | 5 |  | 0 | FALSE | TRUE | FALSE | FALSE | FALSE | [8 empty] | FALSE | FALSE | FALSE | [6 empty] | dpa705_6_2_1_2 | 5 | dpc705_6_2_1_2 | 0 | dch705_6_2_1_2 |  | dnt705_6_2_1_2
| 705.6.2.1 | (2) | [8 empty] | NOTE: Specify name of person or company conducting blower door test in the assigned Notes area.
| 705.6.2.1 | (2)
| 705.6.2.2 | [6 empty] | 705.6.2.2 |  |  | 705.6.2.2 HVAC airflow testing. Balanced HVAC airflows are demonstrated by flow hood or other acceptable flow measurement tool by a third party. Test results are in accordance with the following:
705.6.2.2
705.6.2.2
| 705.6.2.2 | (1) | [6 empty] | (1) |  | Measured flow at each supply and return register meets or exceeds the requirements in ACCA 5 QI-2010, Section 5.2. | 5 |  | 0 | FALSE | TRUE | FALSE | TRUE | FALSE | [17 empty] | dpa705_6_2_2_1 | 5 | dpc705_6_2_2_1 | 0 | dch705_6_2_2_1 |  | dnt705_6_2_2_1
| 705.6.2.2 | (1)
| 705.6.2.2 | (2) | [6 empty] | (2) |  | Total airflow meets or exceeds the requirements in ACCA 5 QI-2010, Section 5.2. | 3 |  | 0 | FALSE | TRUE | FALSE | TRUE | FALSE | [8 empty] | FALSE | FALSE | FALSE | [6 empty] | dpa705_6_2_2_2 | 3 | dpc705_6_2_2_2 | 0 | dch705_6_2_2_2 |  | dnt705_6_2_2_2
| 705.6.2.2 | [9 empty] | NOTE: Specify name of person or company conducting HVAC airflow test in the assigned Notes area.
705.6.2.2
| 705.6.2.3 | [6 empty] | 705.6.2.3 |  |  | 705.6.2.3 HVAC duct leakage testing. One of the following is achieved: |  |  | 0 | FALSE | TRUE | FALSE | TRUE | FALSE | dd705_6_2_3 | [18 empty] | dpc705_6_2_3 | 0 | dch705_6_2_3 |  | dnt705_6_2_3
| 705.6.2.3 | [9 empty] | (Points awarded only where these practices are not required by IECC.)
| 705.6.2.3 | [9 empty] | (Points not awarded if points are taken under Section 703.4.4)
| 705.6.2.3 | (1) | [6 empty] | (1) |  | Duct leakage is in accordance with IECC R403.3.3 and R403.3.4. | 3 | [24 empty] | dpa705_6_2_3_1 | 3
| 705.6.2.3 | (2) | [6 empty] | (2) |  | Duct leakage is in accordance with IECC R403.3.3 and R403.3.4, and testing is conducted by an independent third party. | 5 | [24 empty] | dpa705_6_2_3_2 | 5
705.6.2.3
| 705.6.3 | [6 empty] | 705.6.3 |  |  | 705.6.3 Insulating hot water pipes. Insulation with a minimum thermal resistance (R-value) of at least R-3 is applied to the following, as applicable: | 1 |  | 0 | TRUE | FALSE | FALSE | TRUE | FALSE | [17 empty] | dpa705_6_3 | 1 | dpc705_6_3 | 0 | dch705_6_3
| 705.6.3 | [20 empty] | required by IECC:
| 705.6.3 | (1) | [8 empty] | (Points awarded only where these practices are not required by IECC.) |  |  |  | TRUE | FALSE | FALSE | TRUE | FALSE | [21 empty] | dch705_6_3_1
| 705.6.3 |  | (a) | [6 empty] | (a) | piping 3/4-inch and larger in outside diameter | [31 empty] | dnt705_6_3_a
| 705.6.3 |  | (b) | [6 empty] | (b) | piping serving more than one dwelling unit or sleeping unit | [31 empty] | dnt705_6_3_b
| 705.6.3 |  | (c) | [6 empty] | (c) | piping located outside the conditioned space | [31 empty] | dnt705_6_3_c
| 705.6.3 |  | (d) | [6 empty] | (d) | piping from the water heater to a distribution manifold | [31 empty] | dnt705_6_3_d
| 705.6.3 |  | (e) | [6 empty] | (e) | piping located under a floor slab | [31 empty] | dnt705_6_3_e
| 705.6.3 |  | (f) | [6 empty] | (f) | buried piping | [31 empty] | dnt705_6_3_f
| 705.6.3 |  | (g) | [6 empty] | (g) | supply and return piping in recirculation systems other than demand recirculation systems | [31 empty] | dnt705_6_3_g
| 705.6.3 |  | (g)
| 705.6.4 | [6 empty] | 705.6.4 |  |  | 705.6.4 Potable hot water demand re-circulation system.
| 705.6.4.1 | [6 empty] | 705.6.4.1 |  |  | 705.6.4.1 Potable hot water demand re-circulation system is installed in a single-family unit. | 1 |  | 0 | TRUE | TRUE | FALSE | TRUE | FALSE | [8 empty] | FALSE | FALSE | [7 empty] | dpa705_6_4_1 | 1 | dpc705_6_4_1 | 0 | dch705_6_4_1 |  | dnt705_6_4_1
705.6.4.1
| 705.6.4.2 | [6 empty] | 705.6.4.2 |  |  | 705.6.4.2 Potable hot water demand re-circulation system(s) that serves every unit in a multifamily building is installed in place of a standard circulation pump and control. | 2 |  | 0 | TRUE | TRUE | FALSE | FALSE | FALSE | [8 empty] | FALSE | FALSE | [7 empty] | dpa705_6_4_2 | 2 | dpc705_6_4_2 | 0 | dch705_6_4_2 |  | dnt705_6_4_2
705.6.4.2
| 705.7 | [6 empty] | 705.7 |  |  | 705.7 In multi-unit buildings, an advanced electric and fossil fuel submetering system is installed to monitor electricity and fossil fuel consumption for each unit. The device provides consumption information on a monthly or near real-time basis. The information is available to the occupants at a minimum on a monthly basis. | 1 |  | 0 | FALSE | TRUE | FALSE | FALSE | FALSE | [8 empty] | FALSE | FALSE | [7 empty] | dpa705_7 | 1 | dpc705_7 | 0 | dch705_7 |  | dnt705_7
705.7
705.7
705.7
| 706 | [6 empty] | 706 INNOVATIVE PRACTICES
| 706.1 | [6 empty] | 706.1 |  |  | 706.1 Energy consumption control. A whole-building or whole-dwelling unit or whole-sleeping unit device or system is installed that controls or monitors energy consumption. | 3 Max |  | 0 | [22 empty] | dpa706_1 | 3 Max | dpc706_1 | 0
706.1
| 706.1 | (1) | [6 empty] | (1) |  | programmable communicating thermostat with the capability to be controlled remotely | 1 |  |  |  | TRUE | FALSE | TRUE | FALSE | [17 empty] | dpa706_1_1 | 1 |  |  | dch706_1_1 |  | dnt706_1_1
| 706.1 | (2) | [6 empty] | (2) |  | energy-monitoring device or system | 1 |  |  |  | TRUE | FALSE | TRUE | FALSE | [17 empty] | dpa706_1_2 | 1 |  |  | dch706_1_2 |  | dnt706_1_2
| 706.1 | (3) | [6 empty] | (3) |  | energy management control system | 3 |  |  |  | TRUE | FALSE | TRUE | FALSE | [17 empty] | dpa706_1_3 | 3 |  |  | dch706_1_3 |  | dnt706_1_3
| 706.1 | (4) | [6 empty] | (4) |  | programmable thermostat with control capability based on occupant presence or usage pattern | 1 |  |  |  | TRUE | FALSE | TRUE | FALSE | [17 empty] | dpa706_1_4 | 1 |  |  | dch706_1_4 |  | dnt706_1_4
| 706.1 | (4)
| 706.1 | (5) | [6 empty] | (5) |  | lighting control system | 1 |  |  | FALSE | TRUE | FALSE | TRUE | FALSE | [17 empty] | dpa706_1_5 | 1 |  |  | dch706_1_5 |  | dnt706_1_5
| 706.2 | [6 empty] | 706.2 |  |  | 706.2 Renewable energy service plan. Renewable energy service plan is provided as follows:
706.2
| 706.2 | (1) | [6 empty] | (1) |  | Builder selects a renewable energy service plan provided by the local electrical utility for interim (temporary) electric service, or purchases renewable energy certificates (RECs) to cover electricity used. The builder’s local administrative office has renewable energy service or has otherwise been paired with RECs. Green-ecertified (or equivalent) is required for renewable electricity purchases. | 1 |  | 0 | FALSE | TRUE | FALSE | TRUE | FALSE | [8 empty] | FALSE | FALSE | FALSE | [6 empty] | dpa706_2_1 | 1 | dpc706_2_1 | 0 | dch706_2_1 |  | dnt706_2_1
| 706.2 | (1)
| 706.2 | (1)
| 706.2 | (1)
| 706.2 | (1)
| 706.2 | (2) | [6 empty] | (2) |  | The buyer of the building selects one of the following renewable energy service plans provided by the utility prior to occupancy of the building with a minimum two-year commitment. |  |  | 0 | FALSE | TRUE | FALSE | TRUE | FALSE | dd706_2_2 | [7 empty] | FALSE | FALSE | FALSE | [8 empty] | dpc706_2_2 | 0 | dch706_2_2 |  | dnt706_2_2
| 706.2 | (2)
| 706.2 | (2)
| 706.2 | (2) | (a) | [6 empty] | (a) | less than half of the dwelling’s projected electricity and gas use is provided by renewable energy | 1 | [24 empty] | dpa706_2_2_a | 1
| 706.2 | (2) | (a)
| 706.2 | (2) | (b) | [6 empty] | (b) | half or more of the of the dwelling’s projected electricity and gas use is provided by renewable energy | 2 | [24 empty] | dpa706_2_2_b | 2
| 706.2 | (2) | (b)
| 706.3 | [6 empty] | 706.3 |  |  | 706.3 Smart Appliances and Systems. Smart appliances and systems are installed as follows: |  |  | 0 | [24 empty] | dpc706_3 | 0 |  |  | dnt706_3
706.3
| 706.3 |  | (a) | [7 empty] | Three to five smart appliances installed | 1 | [24 empty] | dpa706_3_a | 1
| 706.3 |  | (b) | [7 empty] | Six or more smart appliances installed | 2 | [24 empty] | dpa706_3_b | 2
| 706.3 | [9 empty] | (Items (7) and (8) are permitted to count as two appliances each for the purpose of awarding points.)
706.3
| 706.3 | [9 empty] | (where points awarded in Section 706.3, points shall not be awarded in Section 706.7 and 706.9)
706.3
| 706.3 | (1) | [6 empty] | (1) |  | Refrigerator |  |  |  | FALSE | TRUE | FALSE | TRUE | FALSE | [8 empty] | FALSE | FALSE | [11 empty] | dch706_3_1 |  | dnt706_3_1
| 706.3 | (2) | [6 empty] | (2) |  | Freezer |  |  |  | FALSE | TRUE | FALSE | TRUE | FALSE | [8 empty] | FALSE | FALSE | [11 empty] | dch706_3_2 |  | dnt706_3_2
| 706.3 | (3) | [6 empty] | (3) |  | Dishwasher |  |  |  | FALSE | TRUE | FALSE | TRUE | FALSE | [8 empty] | FALSE | FALSE | [11 empty] | dch706_3_3 |  | dnt706_3_3
| 706.3 | (4) | [6 empty] | (4) |  | Clothes Dryer |  |  |  | FALSE | TRUE | FALSE | TRUE | FALSE | [8 empty] | FALSE | FALSE | [11 empty] | dch706_3_4 |  | dnt706_3_4
| 706.3 | (5) | [6 empty] | (5) |  | Clothes Washer |  |  |  | FALSE | TRUE | FALSE | TRUE | FALSE | [8 empty] | FALSE | FALSE | [11 empty] | dch706_3_5 |  | dnt706_3_5
| 706.3 | (6) | [6 empty] | (6) |  | Room Air Conditioner |  |  |  | FALSE | TRUE | FALSE | TRUE | FALSE | [8 empty] | FALSE | FALSE | [11 empty] | dch706_3_6 |  | dnt706_3_6
| 706.3 | (7) | [6 empty] | (7) |  | HVAC Systems |  |  |  | FALSE | TRUE | FALSE | TRUE | FALSE | [8 empty] | FALSE | FALSE | [11 empty] | dch706_3_7 |  | dnt706_3_7
| 706.3 | (8) | [6 empty] | (8) |  | Service Hot Water Heating Systems |  |  |  | FALSE | TRUE | FALSE | TRUE | FALSE | [8 empty] | FALSE | FALSE | [11 empty] | dch706_3_8 |  | dnt706_3_8
| 706.4 | [6 empty] | 706.4 |  |  | 706.4 Pumps.
| 706.4.1 | [6 empty] | 706.4.1 |  |  | 706.4.1 Pool, spa, and water features equipped with filtration pumps as follows:
| 706.4.1 | (1) | [6 empty] | (1) |  | Electronically controlled variable-speed pump(s) is installed (full load efficiency of 90 percent or greater). | 1 |  | 0 | TRUE | TRUE | FALSE | TRUE | FALSE | [17 empty] | dpa706_4_1_1 | 1 | dpc706_4_1_1 | 0 | dch706_4_1_1 |  | dnt706_4_1_1
| 706.4.1 | (1)
| 706.4.1 | (2) | [6 empty] | (2) |  | Electronically controlled variable-speed pump(s) is installed (full load efficiency of 90 percent or greater) in a pool | 3 |  | 0 | TRUE | TRUE | FALSE | TRUE | FALSE | [17 empty] | dpa706_4_1_2 | 3 | dpc706_4_1_2 | 0 | dch706_4_1_2 |  | dnt706_4_1_2
| 706.4.1 | (2)
| 706.4.2 | [6 empty] | 706.4.2 |  |  | 706.4.2 Sump pump(s) with electrically commutated motors (ECMs) or permanent split capacitor (PSC) motors is installed (full load efficiency of 90 percent or greater). | 1 |  | 0 | TRUE | TRUE | FALSE | TRUE | FALSE | [17 empty] | dpa706_4_2 | 1 | dpc706_4_2 | 0 | dch706_4_2 |  | dnt706_4_2
706.4.2
| 706.5 | [6 empty] | 706.5 |  |  | 706.5 On-site renewable energy system. One of the following options is implemented | [31 empty] | dnt706_5
| 706.5 | (1) | [6 empty] | (1) |  | Building is Solar-Ready in compliance with IECC Appendix A Solar Ready Provisions. | 1 |  | 0 | FALSE | TRUE | FALSE | TRUE | FALSE | [17 empty] | dpa706_5_1 | 1 | dpc706_5_1 | 0 | dch706_5_1
| 706.5 | (1) | [15 empty] | 1 |  |  |  | kW per 1 unit:
| 706.5 | (2) | [6 empty] | (2) |  | An on-site renewable energy system(s) is installed on the property. | 2 per kW |  | 0 | FALSE | TRUE | FALSE | TRUE | FALSE | [17 empty] | dpa706_5_2 | 2 per kW | dpc706_5_2 | 0 | dch706_5_2
| 706.5 | (2) | [19 empty] | kWh of strg. per 1 unit:
| 706.5 | (3) | [6 empty] | (3) |  | An on-site renewable energy system(s) and a battery energy storage system are installed on the property. | 2 per kW, 1 per 2 kWh |  | 0 | FALSE | TRUE | FALSE | FALSE | FALSE | [8 empty] | FALSE | FALSE | [7 empty] | dpa706_5_3 | 2 per kW, 1 per 2 kWh | dpc706_5_3 | 0 | dch706_5_3
| 706.5 | (3)
| 706.5 | [9 empty] | Points awarded shall not be combined with points for renewable energy in another section of this chapter. Points shall not be awarded for solar thermal or geothermal systems that provide space heating, space cooling, or water heating, points for these systems are awarded in § 703. Where onsite renewable energy is included in § 702 Performance Path or 704 ERI Target Path, § 706.5 shall not be awarded. The solar-ready zone roof area in #1 is area per dwelling unit. Points in item #2 and #3 shall be divided by the number of dwelling units.
706.5
706.5
706.5
706.5
706.5
| 706.5 | [9 empty] | Multifamily Building Note: Conditioned common area and non-residential space is excluded for the purpose of calculating number of units.
706.5
| 706.6 | [6 empty] | 706.6 |  |  | 706.6 Parking garage efficiency. Structured parking garages are designed to require no mechanical ventilation for fresh air requirements. | 2 |  | 0 | TRUE | TRUE | FALSE | FALSE | FALSE | [8 empty] | FALSE | FALSE | [7 empty] | dpa706_6 | 2 | dpc706_6 | 0 | dch706_6 |  | dnt706_6
706.6
| 706.7 | [6 empty] | 706.7 |  |  | 706.7 Grid-interactive electric thermal storage system. A grid-interactive electric thermal storage system is installed.
706.7
| 706.7 | (1) | [6 empty] | (1) |  | Grid-Interactive Water Heating System | 1 |  | 0 | FALSE | TRUE | FALSE | TRUE | FALSE | [8 empty] | FALSE | FALSE | [7 empty] | dpa706_7_1 | 1 | dpc706_7_1 | 0 | dch706_7_1 |  | dnt706_7_1
| 706.7 | (2) | [6 empty] | (2) |  | Grid-Interactive Space Heating and cooling System | 1 |  | 0 | FALSE | TRUE | FALSE | TRUE | FALSE | [8 empty] | FALSE | FALSE | [7 empty] | dpa706_7_2 | 1 | dpc706_7_2 | 0 | dch706_7_2 |  | dnt706_7_2
| 706.7 | [9 empty] | (where points awarded in Section 706.7, points shall not be awarded in Section 706.3 and 706.9)
706.7
| 706.8 | [6 empty] | 706.8 |  |  | 706.8 Electrical vehicle charging station. A Level 2 (208/240V 40-80 amp) or Level 3 electric vehicle charging station is installed on the building site. (Note: Charging station shall not be included in the building energy consumption.) | 2 |  | 0 | TRUE | TRUE | FALSE | TRUE | FALSE | [17 empty] | dpa706_8 | 2 | dpc706_8 | 0 | dch706_8 |  | dnt706_8
706.8
706.8
| 706.9 | [6 empty] | 706.9 |  |  | 706.9 CNG vehicle fueling station. A CNG vehicle residential fueling appliance is installed on the building site. The CNG fueling appliances shall be listed in accordance with ANSI/CSA NGV 5.1 and installed in accordance to the appliance manufacturer’s installation instructions. (Note: The fueling appliance shall not be included in the building energy consumption.) | 1 |  | 0 | TRUE | TRUE | FALSE | TRUE | FALSE | [17 empty] | dpa706_9 | 1 | dpc706_9 | 0 | dch706_9 |  | dnt706_9
706.9
706.9
706.9
706.9
| 706.10 | [6 empty] | 706.10 |  |  | 706.10 Automatic demand response. Automatic demand response system is installed that curtails energy usage upon a signal from the utility or an energy service provider is installed. | 1 |  | 0 | FALSE | TRUE | FALSE | TRUE | FALSE | [8 empty] | FALSE | FALSE | [7 empty] | dpa706_10 | 1 | dpc706_10 | 0 | dch706_10 |  | dnt706_10
706.10
706.10
| 706.10 | [9 empty] | (where points awarded in Section 706.10, points shall not be awarded in Section 706.3 and 706.7)
706.10
| 706.11 | [6 empty] | 706.11 |  |  | 706.11 Grid-interactive battery storage system. A grid-interactive battery storage system of not less than 6 kWh of available capacity is installed. | 2 |  | 0 | TRUE | TRUE | FALSE | TRUE | FALSE | [17 empty] | dpa706_11 | 2 | dpc706_11 | 0 | dch706_11 |  | dnt706_11
706.11
| 706.12 | [6 empty] | 706.12 |  |  | 706.12 Smart ventilation. A whole-building ventilation systems is installed with automatic ventilation controls to limit ventilation during periods of extreme temperature, extreme humidity, and/or during times of peak utility loads and is in accordance with the specifications of ASHRAE Standard 62.2-2010 Section 4. | 1 |  | 0 | TRUE | TRUE | FALSE | TRUE | FALSE | [17 empty] | dpa706_12 | 1 | dpc706_12 | 0 | dch706_12 |  | dnt706_12
706.12
706.12
706.12
| 706.13 | [6 empty] | 706.13 |  |  | 706.13 Alternative refrigerant. Use of the following in mechanical space cooling systems for dwellings. |  |  | 0 | FALSE | TRUE | FALSE | TRUE | FALSE | dd706_13 | [18 empty] | dpc706_13 | 0 | dch706_13 |  | dnt706_13
706.13
| 706.13 | (1) | [6 empty] | (1) |  | Use alternative refrigerant with a GWP < 1000 | 1 | [24 empty] | dpa706_13_1 | 1
| 706.13 | (2) | [6 empty] | (2) |  | Do not use refrigerants | 2 | [24 empty] | dpa706_13_2 | 2
| 706.14 | [6 empty] | 706.14 |  |  | 706.14 Third-party utility benchmarking service.
| 706.14 | (1) | [6 empty] | (1) |  | For a multifamily building, the owner has contracted with a third-party utility benchmarking service with at least five (5) years of experience in utility data management and analysis to perform a monthly analysis of whole-building energy and water consumption for a minimum of 1 year. | 3 |  | 0 | TRUE | TRUE | FALSE | FALSE | FALSE | [8 empty] | FALSE | FALSE | [7 empty] | dpa706_14_1 | 3 | dpc706_14_1 | 0 | dch706_14_1 |  | dnt706_14_1
| 706.14 | (1)
| 706.14 | (1)
| 706.14 | (1)
| 706.14 | (2) | [6 empty] | (2) |  | The building owner commits to reporting energy data using U.S. Environmental Protection Agency’s ENERGY STAR Portfolio Manager for a minimum of three years. | 1 |  | 0 | FALSE | TRUE | FALSE | TRUE | FALSE | [17 empty] | dpa706_14_2 | 1 | dpc706_14_2 | 0 | dch706_14_2 |  | dnt706_14_2
| 706.14 | (2)
| 706.15 | [6 empty] | 706.15 |  |  | 706.15 Entryway air seal. For multifamily buildings, where not required by the building or energy code, to slow the movement of unconditioned air from outdoors to indoors at the main building entrance, the following is installed:
706.15
706.15
| 706.15 | (1) | [6 empty] | (1) |  | Building entry vestibule. | 2 |  | 0 | TRUE | TRUE | FALSE | FALSE | FALSE | [8 empty] | FALSE | FALSE | [7 empty] | dpa706_15_1 | 2 | dpc706_15_1 | 0 | dch706_15_1 |  | dnt706_15_1
| 706.15 | (2) | [6 empty] | (2) |  | Revolving entrance doors. | 2 |  | 0 | TRUE | TRUE | FALSE | FALSE | FALSE | [8 empty] | FALSE | FALSE | [7 empty] | dpa706_15_2 | 2 | dpc706_15_2 | 0 | dch706_15_2 |  | dnt706_15_2
[8 empty] | END OF CHAPTER 7 | [14 empty] | CLICK TO PROCEED TO CHAPTER 8 >>

## Ch8
[7 empty] | Coding | Errors on page, no Level reached | [14 empty] | Mandatory Information is missing on the Overview (Design) page! | [7 empty] | Ch8Level | None
[8 empty] | Points away from: Bronze: 25, Silver: N/A, Gold: N/A, Emerald: N/A | [14 empty] | There is mandatory information or practices missing from this Chapter! | [7 empty] | Ch8Points | 0 | Ch8NLev | 25
[8 empty] | Add'l pts earned above: Bronze: 0, Silver: N/A, Gold: N/A, Emerald: N/A | [14 empty] | There are errors on this page! | [7 empty] | Ch8MandError | TRUE | Ch8Error | FALSE
[8 empty] | Total Chapter Points needed for: Bronze: 25, Silver: N/A, Gold: N/A, Emerald: N/A | [14 empty] | © Home Innovation Research Labs, Inc., 2020. All rights reserved.
Revision Date: 9/6/2022
[8 empty] | Practice # |  |  | Chapter 8: Water Efficiency | Points Available |  | Points | rough | final | mand | avail | error | dd name |  | Status | Notes |  |  |  |  | anyerror | error | manderror
[14 empty] | Claimed | [13 empty] | anyerror | error | manderror
X | X | X | X | X | X | X |  | 801 INDOOR AND OUTDOOR WATER USE |  |  |  |  | X |  | X | X | X | X | X | X | X |  |  | X | X | X | X | X | X | X | X | X | X | X | X | X | X | X | X | X | X | X | X | X | X | X | X | X | X | X | X | X | X | X | X | X | X | X | X | X
| 801.0 | [6 empty] | 801.0 |  |  | 801.0 Intent. Implement measures that reduce indoor and outdoor water usage. Implement measures that include collection and use of alternative sources of water. Implement measures that treat water on site.
| 801.0 | [47 empty] | Builder Name: | 0
| 801.0 | [47 empty] | Physical Address of Home: | 0
| 801.1 | [6 empty] | 801.1 |  |  | 801.1 Mandatory requirements. The building shall comply with Section 802 (Prescriptive Path) and 803 (Innovative Practices) or Section 804 (Performance Path). Points from Section 804 (Performance Path) shall not be combined with points from Section 802 (Prescriptive Path) or Section 803 (Innovative Practices). The mandatory provisions of Section 802 (Prescriptive Path) are required when using the Water Rating Index of Section 804 (Performance Path) for Chapter 8 Water Efficiency compliance. |  |  |  | TRUE | FALSE | TRUE | TRUE | FALSE | dd801_1 | [20 empty] | dch801_1 |  | dnt801_1 | [5 empty] | Community/Lot #: | 0
| 801.1 | [15 empty] | path: | 0 | [30 empty] | City: | 0
| 801.1 | [47 empty] | State: | 0 |  |  |  | State | County | Radon | Climate | Moist | WarmHumid | Tropical
| 801.1 | [47 empty] | County: | 0 |  |  |  | 0 |  | !! | !! | !! | !! | !!
| 801.1 | [47 empty] | Zip: | 0
801.1
| 802 | [6 empty] | 802 PRESCRIPTIVE PATH | [40 empty] | Single-Family or Multifamily: | Single-Family
| 802.1 | [6 empty] | 802.1 |  |  | 802.1 Indoor hot water usage. Indoor hot water supply system is in accordance with one of the practices listed in items (1) through (5). The maximum water volume from the source of hot water to the termination of the fixture supply is determined in accordance with Tables 802.1(1) or 802.1(2). The maximum pipe length from the source of hot water to the termination of the fixture supply is 50 feet. |  |  | 0 | [24 empty] | dpc802_1 | 0 | [8 empty] | Number of Units: | 0
| 802.1 | [13 empty] | TRUE | TRUE | FALSE | FALSE | FALSE | dd802_1 | [7 empty] | FALSE | FALSE | [11 empty] | dch802_1 | [7 empty] | Building includes commercial space pursuing Commercial Space certification? | 0
802.1
| 802.1 | [16 empty] | TRUE
| 802.1 | [16 empty] | 0 | [30 empty] | Project Name: | 0
| 802.1 | [9 empty] | (Where more than one water heater is used or where more than one type of hot water supply system, including multiple circulation loops, is used, points are awarded only for the system that qualifies for the minimum number of points.)
| 802.1 | [47 empty] | Above grade plane finished floor area: | 0
| 802.1 | [47 empty] | Total conditioned floor area: | 0
| 802.1 | [9 empty] | (Systems with circulation loops are eligible for points only if pumps are demand controlled. Circulation systems with timers or aquastats and constant-on circulation systems are not eligible to receive points.) | [37 empty] | Stories above grade: | 0
| 802.1 | [47 empty] | Project Elevation (ft. above sea level): | 0
802.1
| 802.1 | [9 empty] | (Points awarded only if the pipes are insulated in accordance with Section 705.6.3.) | [37 empty] | Project Description (optional): | 0
| 802.1 | [9 empty] | See Table 802.1(1)
| 802.1 | [9 empty] | See Table 802.1(2) | [37 empty] | Foundation Type: | 0
| 802.1 | (1) | [6 empty] | (1) |  | The maximum volume from the water heater to the termination of the fixture supply at furthest fixture is 128 ounces (1 gallon or 3.78 liters). | 8 | [24 empty] | dpa802_1_1 | 8 |  |  |  |  | dnt802_1_1
| 802.1 | (1) | [46 empty] | Type of Heating System (main system): | 0
| 802.1 | (2) | [6 empty] | (2) |  | The maximum volume from the water heater to the termination of the fixture supply at furthest fixture is 64 ounces (0.5 gallon or 1.89 liters). | 12 | [24 empty] | dpa802_1_2 | 12 | [10 empty] | Type of Heating System (system 2): | 0
| 802.1 | (2) | [46 empty] | Type of Heating System (system 3): | 0
| 802.1 | (3) | [6 empty] | (3) |  | The maximum volume from the water heater to the termination of the fixture supply at furthest fixture is 32 ounces (0.25 gallon or 0.945 liters). | 20 | [24 empty] | dpa802_1_3 | 20 | [10 empty] | Primary Heating Fuel: | 0
| 802.1 | (3) | [46 empty] | Heating Ducts: | 0
| 802.1 | (4) | [6 empty] | (4) |  | A demand controlled hot water priming pump is installed on the main supply pipe of the circulation loop and the maximum volume from this supply pipe to the furthest fixture is 24 ounces (0.19 gallons or 0.71 liters). | 24 | [24 empty] | dpa802_1_4 | 24 | [10 empty] | Type of Cooling System (main system): | 0
| 802.1 | (4) | [46 empty] | Type of Cooling System (system 2): | 0
| 802.1 | (4) | [46 empty] | Type of Cooling System (system 3): | 0
| 802.1 | (4) | (a) | [6 empty] | (a) | The volume in the circulation loop (supply) from the water heater or boiler to the branch for the furthest fixture is no more than 128 ounces (1 gallon or 3.78 liters). | 4 Additional | [24 empty] | dpa802_1_4_a | 4 Additional | [10 empty] | Cooling Ducts: | 0
| 802.1 | (4) | (a) | [45 empty] | 0 | 0
| 802.1 | (5) | [6 empty] | (5) |  | A central hot water recirculation system is implemented in multifamily buildings in which the hot water line distance from the recirculating loop to the engineered parallel piping system (i.e., manifold system) is less than 30 feet (9,144 mm) and the parallel piping to the fixture fittings contains a maximum of 64 ounces (1.89 liters) (115.50 cubic inches) (0.50 gallons). | 9 | [24 empty] | dpa802_1_5 | 9 |  |  |  |  | dnt802_1_5 | [5 empty] | Maximum window and door SHGC: | 0
| 802.1 | (5) | [46 empty] | Maximum skylight SHGC: | 0
| 802.1 | (5) | [46 empty] | Maximum window and door U-value: | 0
| 802.1 | (5) | [46 empty] | Maximum skylight U-value: | 0
| 802.1 | (5) | [46 empty] | Renewable Energy: | 0
| 802.1 | (6) | [6 empty] | (6) |  | Tankless water heater(s) with at least 0.5 gallon (1.89 liters) of storage are installed, or a tankless water heater that ramps up to at least 110F within 5 seconds is installed. The storage may be internal or external to the tankless water heater. | 1 Additional |  | 0 | TRUE | TRUE | FALSE | FALSE | FALSE | [8 empty] | FALSE | FALSE | [7 empty] | dpa802_1_6 | 1 Additional | dpc802_1_6 | 0 | dch802_1_6 |  | dnt802_1_6 | [5 empty] | Thermal Envelope Insulation: | 0
| 802.1 | (6) | [46 empty] | Attic Type: | 0
| 802.1 | (6) | [46 empty] | Attached Garage: | 0
| 802.2 | [6 empty] | 802.2 |  |  | 802.2 Water-conserving appliances. Energy Star or equivalent water-conserving appliances are installed. | [37 empty] | Recessed Lighting: | 0
802.2
| 802.2 | (1) | [6 empty] | (1) |  | dishwasher | 2 |  | 0 | FALSE | TRUE | FALSE | FALSE | FALSE | [8 empty] | FALSE | FALSE | [7 empty] | dpa802_2_1 | 2 | dpc802_2_1 | 0 | dch802_2_1 |  | dnt802_2_1 | [5 empty] | Special Design Features: | 0
| 802.2 | (2) | [6 empty] | (2) |  | clothes washer, or | 13 |  | 0 | FALSE | TRUE | FALSE | FALSE | FALSE | dd802_2_2 | [7 empty] | FALSE | FALSE | [7 empty] | dpa802_2_2 | 13 | dpc802_2_2 | 0 | dch802_2_2 |  | dnt802_2_2 | [5 empty] | Passive Solar: | 0
| 802.2 | (3) | [6 empty] | (3) |  | clothes washer with an Integrated Water Factor of 3.8 or less | 18 | [24 empty] | dpa802_2_3 | 18 | [10 empty] | Mass Walls: | 0
| 802.2 | [9 empty] | NOTE: If multiple dishwashers and washing machines are installed, ALL instances must meet the above conditions to be awarded points. | [37 empty] | Radiant/Hydronic: | 0
| 802.2 | [47 empty] | Tankless Water Heater: | 0
| 802.2 | [9 empty] | Multifamily Building Note: Washing machines are installed in individual units or provided in common areas of multifamily buildings. | [37 empty] | Composting Toilet: | 0
802.2
| 802.3 | [6 empty] | 802.3 |  |  | 802.3 Water usage metering. Water meters are installed meeting the following: | [37 empty] | Local Energy Code: | 0
| 802.3 | (1) | [6 empty] | (1) |  | Single-Family Buildings: Water Usage Metering: | [37 empty] | Local Building Code: | 0
| 802.3 | (1) | (a) | [6 empty] | (a) | Where not otherwise required by the local AHJ, installation of a meter for water consumed from any source associated with the building or building site. | 2 per unique meter |  | 0 | FALSE | TRUE | FALSE | FALSE | FALSE | [8 empty] | FALSE | FALSE | [7 empty] | dpa802_3_1_a | 2 per unique meter | dpc802_3_1_a | 0 | dch802_3_1_a |  | dnt802_3_1_a
| 802.3 | (1) | (a)
| 802.3 | (1) | (b) | [6 empty] | (b) | Each water meter shall be capable of communicating water consumption data remotely for the dwelling unit occupant and be capable of providing daily data with electronic data storage and reporting capability that can produce reports for daily, monthly, and yearly water consumption. (Fire sprinkler systems are not required to be metered). | 2 per sensor package |  | 0 | FALSE | TRUE | FALSE | FALSE | FALSE | [8 empty] | FALSE | FALSE | [7 empty] | dpa802_3_1_b | 2 per sensor package | dpc802_3_1_b | 0 | dch802_3_1_b |  | dnt802_3_1_b
| 802.3 | (1) | (b)
| 802.3 | (1) | (b)
| 802.3 | (1) | (b)
| 802.3 | (2) | [6 empty] | (2) |  | Multi-Family Buildings: Water Usage Metering: |  |  |  |  | other points: | 0
| 802.3 | (2) | [8 empty] | (Points earned in Section 802.3(2) shall not exceed 50% of the total points earned for Chapter 8) | Points Reduced |  |  |  | reduced: | FALSE
| 802.3 | (2)
| 802.3 | (2) | (a) | [6 empty] | (a) | Where not otherwise required by the local AHJ, installation of a meter for water consumed from any source associated with the building or building site. | 2 per unique use meter |  | 0 | FALSE | TRUE | FALSE | FALSE | FALSE | [8 empty] | FALSE | FALSE | [7 empty] | dpa802_3_2_a | 2 per unique use meter | dpc802_3_2_a | 0 | dch802_3_2_a |  | dnt802_3_2_a
| 802.3 | (2) | (a) | [12 empty] | temp points: | 0
| 802.3 | (2) | (b) | [6 empty] | (b) | Each water meter shall be capable of communicating water consumption data remotely for the dwelling unit occupant and be capable of providing daily data with electronic data storage and reporting capability that can produce reports for daily, monthly, and yearly water consumption. (Fire sprinkler systems are not required to be metered). | 2 per sensor package |  | 0 | FALSE | TRUE | FALSE | FALSE | FALSE | [8 empty] | FALSE | FALSE | [7 empty] | dpa802_3_2_b | 2 per sensor package | dpc802_3_2_b | 0 | dch802_3_2_b |  | dnt802_3_2_b
| 802.3 | (2) | (b) | [12 empty] | temp points: | 0
| 802.3 | (2) | (b)
| 802.3 | (2) | (b)
| 802.4 | [6 empty] | 802.4 |  |  | 802.4 Showerheads. Showerheads are in accordance with the following: | [10 empty] | # of compartments:
| 802.4 | (1) | [6 empty] | (1) |  | The total maximum combined flow rate of all showerheads in a shower compartment with floor area of 2600 square inches or less is equal or less than 2.0 gpm. For each additional 1300 square inches or any portion thereof of shower compartment floor area, an additional 2.0 gpm combined showerhead flow rate is allowed. Showerheads shall comply with ASME A112.18.1/CSA B125.1 and shall meet the performance criteria of the U.S. EPA WaterSense Specification for showerheads. Showerheads shall be served by an automatic compensating valve that complies with ASSE 1016/ASME A112.1016/CSA B125.16 or ASME A112.18.1/CSA B125.1 and specifically designed to provide thermal shock and scald protection at the flow rate of the showerhead. | 4 for first compartment |  | 0 | FALSE | TRUE | FALSE | FALSE | FALSE | dd802_4_1 | [7 empty] | FALSE | FALSE | [7 empty] | dpa802_4_1 | 4 for first compartment | dpc802_4_1 | 0 | dch802_4_1 |  | dnt802_4_1
| 802.4 | (1)
| 802.4 | (1) | (1) | [8 empty] | 1 for each additional compartment in dwelling | [24 empty] | dpa802_4_1_1 | 1 for each additional compartment in dwelling
| 802.4 | (1)
| 802.4 | (1)
| 802.4 | (1)
| 802.4 | (1)
| 802.4 | (1)
| 802.4 | (1)
| 802.4 | (1) | (2) | [7 empty] | (Points awarded per shower compartment. In multifamily buildings, the average of the points assigned to individual dwelling units or sleeping units may be used as the number of points awarded for this practice, rounded to the nearest whole number.) | 7 Max | [24 empty] | dpa802_4_1_2 | 7 Max
| 802.4 | (1)
| 802.4 | (1)
| 802.4 | (2) | [6 empty] | (2) |  | All shower compartments in the dwelling unit(s) or sleeping unit(s) and common areas meet the requirements of 802.4(1) and all showerheads are in accordance with one of the following: |  |  | 0 | FALSE | TRUE | FALSE | FALSE | FALSE | dd802_4_2 | [7 empty] | FALSE | FALSE | [9 empty] | dpc802_4_2 | 0 | dch802_4_2 |  | dnt802_4_2
| 802.4 | (2)
| 802.4 | (2)
| 802.4 | (2) | (a) | [6 empty] | (a) | maximum of 1.8 gpm | 6 Additional | [24 empty] | dpa802_4_2_a | 6 Additional
| 802.4 | (2) | (b) | [6 empty] | (b) | maximum of 1.5 gpm | 10 Additional | [24 empty] | dpa802_4_2_b | 10 Additional
| 802.4 | (3) | [6 empty] | (3) |  | Any shower control that can shut off water flow without affecting temperature is installed. | 1 3 Max |  | 0 | FALSE | TRUE | FALSE | FALSE | FALSE | dd802_4_3 | [7 empty] | FALSE | FALSE | [7 empty] | dpa802_4_3 | 1 3 Max | dpc802_4_3 | 0 | dch802_4_3 |  | dnt802_4_3
| 802.4 | (3) | [8 empty] | (Points awarded per shower control.)
| 802.5 | [6 empty] | 802.5 |  |  | 802.5 Faucets
| 802.5.1 | a | [5 empty] | 802.5.1 |  |  | 802.5.1 Install water-efficient lavatory faucets with flow rates not more than 1.5 gpm (5.68 L/m), tested in compliance with ASME A112.18.1/CSA B125.1 and meeting the performance criteria of the EPA WaterSense High-Efficiency Lavatory Faucet Specification: |  |  | 0 | FALSE | TRUE | FALSE | FALSE | FALSE | dd802_5_1a | [7 empty] | FALSE | FALSE | [9 empty] | dpc802_5_1a | 0 | dch802_5_1a |  | dnt802_5_1a
| 802.5.1 | [16 empty] | 0
| 802.5.1 | b | [12 empty] | FALSE | TRUE | FALSE | FALSE | FALSE | dd802_5_1b | [7 empty] | FALSE | FALSE | [11 empty] | dch802_5_1b
| 802.5.1 | (1) | [6 empty] | (1) |  | Flow rate ≤ 1.5 gpm (*all faucets in a bathroom are in compliance) | 1 3 Max | [5 empty] | 0 | [18 empty] | dpa802_5_1_1 | 1 3 Max
| 802.5.1 | (1) | [8 empty] | (Points awarded for each bathroom. In multifamily buildings, the average of the points assigned to individual dwelling units or sleeping units may be used as the number of points awarded for this practice, rounded to the nearest whole number.)
| 802.5.1 | (1)
| 802.5.1 | (1)
| 802.5.1 | (2) | [6 empty] | (2) |  | Flow rate ≤ 1.2 gpm (*all faucets in a bathroom are in compliance) | 2 (6 Max) | [24 empty] | dpa802_5_1_2 | 2 (6 Max)
| 802.5.1 | (3) | [6 empty] | (3) |  | Flow rate ≤ 1.5 gpm for all lavatory faucets in the dwelling unit(s) or sleeping unit(s) | 6 Additional | [24 empty] | dpa802_5_1_3 | 6 Additional
| 802.5.1 | (4) | [6 empty] | (4) |  | Flow rate ≤ 1.5 gpm for all lavatory faucets in the dwelling unit(s), and at least one bathroom has faucets with flow rates ≤ 1.2 gpm | 8 Additional | [24 empty] | dpa802_5_1_4 | 8 Additional
| 802.5.1 | (4)
| 802.5.1 | (5) | [6 empty] | (5) |  | Flow rate ≤ 1.2 gpm for all lavatory faucets in the dwelling unit(s) | 12 Additional | [24 empty] | dpa802_5_1_5 | 12 Additional
| 802.5.2 | [6 empty] | 802.5.2 |  |  | 802.5.2 Water-efficient residential kitchen faucets are installed in accordance with ASME A112.18.1/CSA B125.1. Residential kitchen faucets may temporarily increase the flow above the maximum rate but not to exceed 2.2 gpm. |  |  | 0 | FALSE | TRUE | FALSE | FALSE | FALSE | dd802_5_2 | [7 empty] | FALSE | FALSE | [9 empty] | dpc802_5_2 | 0 | dch802_5_2 |  | dnt802_5_2
802.5.2
802.5.2
| 802.5.2 | (1) | [6 empty] | (1) |  | All residential kitchen faucets have a maximum flow rate of 1.8 gpm. | 3 | [24 empty] | dpa802_5_2_1 | 3
| 802.5.2 | (2) | [6 empty] | (2) |  | All residential kitchen faucets have a maximum flow rate of 1.5 gpm. | 1 Additional | [24 empty] | dpa802_5_2_2 | 1 Additional
| 802.5.3 | [6 empty] | 802.5.3 |  |  | 802.5.3 Self-closing valve, motion sensor, metering, or pedal-activated faucet is installed to enable intermittent on/off operation. | 1 3 Max |  | 0 | FALSE | TRUE | FALSE | FALSE | FALSE | dd802_5_3 | [7 empty] | FALSE | FALSE | [7 empty] | dpa802_5_3 | 1 3 Max | dpc802_5_3 | 0 | dch802_5_3 |  | dnt802_5_3
802.5.3
| 802.5.3 | [9 empty] | (Points awarded per fixture.)
| 802.5.4 | [6 empty] | 802.5.4 |  |  | 802.5.4 Water closets and urinals. Water closets and urinals are in accordance with the following:
802.5.4
| 802.5.4 | (1) | [6 empty] | (1) |  | Gold and emerald levels: All water closets and urinals are in accordance with Section 802.5.4. | Gold/Emerald not available | [30 empty] | dnt802_5_4_1
| 802.5.4 | (1)
| 802.5.4 | (2) | [6 empty] | (2) |  | A water closet is installed with an effective flush volume of 1.28 gallons (4.85 L) or less in accordance with ASME A112.19.2/CSA B45.1 or ASME A112.19.14 as applicable. Tank-type water closets shall be in accordance with the performance criteria of the U.S. EPA WaterSense Specification for Tank-Type Toilets. | 4 12 Max |  | 0 | FALSE | TRUE | FALSE | FALSE | FALSE | dd802_5_4_2 | [7 empty] | FALSE | FALSE | [7 empty] | dpa802_5_4_2 | 4 12 Max | dpc802_5_4_2 | 0 | dch802_5_4_2 |  | dnt802_5_4_2
| 802.5.4 | (2)
| 802.5.4 | (2)
| 802.5.4 | (2)
| 802.5.4 | (2) | [8 empty] | (Points awarded per fixture. In multifamily buildings, the average of the points assigned to individual dwelling units or sleeping units may be used as the number of points awarded for this practice, rounded to the nearest whole number.)
| 802.5.4 | (2)
| 802.5.4 | (2)
| 802.5.4 | (3) | [6 empty] | (3) |  | All water closets are in accordance with Section 802.5.4(2). | 17 |  | 0 | FALSE | TRUE | FALSE | FALSE | FALSE | [8 empty] | FALSE | FALSE | [7 empty] | dpa802_5_4_3 | 17 | dpc802_5_4_3 | 0 | dch802_5_4_3 |  | dnt802_5_4_3
| 802.5.4 | (4) | [6 empty] | (4) |  | All water closets are in accordance with Section 802.5.4(2) and one or more of the following are installed:
| 802.5.4 | (4)
| 802.5.4 | (4) | (a) | [6 empty] | (a) | Water closets that have an effective flush volume of 1.2 gallons or less. | 2 Additional 6 Max |  | 0 | FALSE | TRUE | FALSE | FALSE | FALSE | dd802_5_4_4_a | [7 empty] | FALSE | FALSE | [7 empty] | dpa802_5_4_4_a | 2 Additional 6 Max | dpc802_5_4_4_a | 0 | dch802_5_4_4_a |  | dnt802_5_4_4_a
| 802.5.4 | (4) | (a) | [7 empty] | (Points awarded per toilet. In multifamily buildings, the average of the points assigned to individual dwelling units or sleeping units may be used as the number of points awarded for this practice, rounded to the nearest whole number.)
| 802.5.4 | (4) | (a)
| 802.5.4 | (4) | (a)
| 802.5.4 | (4) | (b) | [6 empty] | (b) | One or more urinals with a flush volume of 0.5 gallons (1.9L) or less when tested in accordance with ASME A112.19.2/CSA B45.1. | 2 Additional |  | 0 | FALSE | TRUE | FALSE | FALSE | FALSE | [8 empty] | FALSE | FALSE | [7 empty] | dpa802_5_4_4_b | 2 Additional | dpc802_5_4_4_b | 0 | dch802_5_4_4_b |  | dnt802_5_4_4_b
| 802.5.4 | (4) | (b)
| 802.5.4 | (4) | (c) | [6 empty] | (c) | One or more composting or waterless toilets and/or nonwater urinals. Nonwater urinals shall be tested in accordance with ASME A112.19.2/CSA B45.1. | 12 Additional |  | 0 | FALSE | TRUE | FALSE | FALSE | FALSE | [8 empty] | FALSE | FALSE | [7 empty] | dpa802_5_4_4_c | 12 Additional | dpc802_5_4_4_c | 0 | dch802_5_4_4_c |  | dnt802_5_4_4_c
| 802.5.4 | (4) | (c)
| 802.6 | [6 empty] | 802.6 |  |  | 802.6 Irrigation systems
| 802.6.1 | [6 empty] | 802.6.1 |  |  | 802.6.1 Where an irrigation system is installed, an irrigation plan and implementation are executed by a qualified professional or equivalent. | Mandatory |  |  | FALSE | TRUE | TRUE | TRUE | FALSE | dd802_6_1 | [7 empty] | TRUE | FALSE | TRUE | [6 empty] | dpa802_6_1 | Mandatory |  |  | dch802_6_1 |  | dnt802_6_1
802.6.1
| 802.6.2 | [6 empty] | 802.6.2 |  |  | 802.6.2 Irrigation sprinkler nozzles shall be tested according to ANSI standard ASABE/ICC 802-2014 Landscape Irrigation Sprinkler and Emitter Standard by an accredited third party laboratory. | 6 |  | 0 | FALSE | TRUE | FALSE | FALSE | FALSE | [8 empty] | FALSE | FALSE | [7 empty] | dpa802_6_2 | 6 | dpc802_6_2 | 0 | dch802_6_2 |  | dnt802_6_2
802.6.2
802.6.2
| 802.6.3 | [6 empty] | 802.6.3 |  |  | 802.6.3 Drip irrigation is installed.
| 802.6.3 | (1) | [6 empty] | (1) |  | Drip irrigation is installed for all landscape beds. | 4 |  | 0 | FALSE | TRUE | FALSE | FALSE | FALSE | [8 empty] | FALSE | FALSE | [7 empty] | dpa802_6_3_1 | 4 | dpc802_6_3_1 | 0 | dch802_6_3_1 |  | dnt802_6_3_1
| 802.6.3 | (2) | [6 empty] | (2) |  | Subsurface drip is installed for all turf grass areas. | 4 |  | 0 | FALSE | TRUE | FALSE | FALSE | FALSE | [8 empty] | FALSE | FALSE | [7 empty] | dpa802_6_3_2 | 4 | dpc802_6_3_2 | 0 | dch802_6_3_2 |  | dnt802_6_3_2
| 802.6.3 | (3) | [6 empty] | (3) |  | Drip irrigation zones specifications show plant type by name and water use/need for each emitter (Points awarded only if specifications are implemented.) | 5 |  | 0 | FALSE | TRUE | FALSE | FALSE | FALSE | [8 empty] | FALSE | FALSE | [7 empty] | dpa802_6_3_3 | 5 | dpc802_6_3_3 | 0 | dch802_6_3_3 |  | dnt802_6_3_3
| 802.6.3 | (3)
| 802.6.4 | [6 empty] | 802.6.4 |  |  | 802.6.4 The irrigation system(s) is controlled by a smart controller or no irrigation is installed.
802.6.4
| 802.6.4 | [9 empty] | (Points are not additive.)
| 802.6.4 | (1) | [6 empty] | (1) |  | Irrigation controllers shall be in accordance with the performance criteria of the EPA WaterSense program | 10 |  | 0 | FALSE | TRUE | FALSE | FALSE | FALSE | [8 empty] | FALSE | FALSE | [7 empty] | dpa802_6_4_1 | 10 | dpc802_6_4_1 | 0 | dch802_6_4_1 |  | dnt802_6_4_1
| 802.6.4 | (1)
| 802.6.4 | (2) | [6 empty] | (2) |  | No irrigation is installed and a landscape plan is developed in accordance with Section 503.5, as applicable. | 15 |  | 0 | FALSE | TRUE | FALSE | FALSE | FALSE | [8 empty] | FALSE | FALSE | [7 empty] | dpa802_6_4_2 | 15 | dpc802_6_4_2 | 0 | dch802_6_4_2 |  | dnt802_6_4_2
| 802.6.4 | (2)
| 802.6.4 | (2) | [8 empty] | NOTE: 5 Points must be taken in 503.5(1)-(7) for a Full Landscape Plan in order to receive points for 802.6.4(2). | [6 empty] | FALSE
| 802.6.4 | (2)
| 802.6.5 | [6 empty] | 802.6.5 |  |  | 802.6.5 Commissioning and water use reduction for irrigation systems. [Points are not additive per each section.]
802.6.5
| 802.6.5 | (1) | [6 empty] | (1) |  | All irrigation zones utilize pressure regulation so emission devices (sprinklers and drip emitters) operate at manufacturer’s recommended operating pressure. | 3 |  | 0 | FALSE | TRUE | FALSE | FALSE | FALSE | [8 empty] | FALSE | FALSE | [7 empty] | dpa802_6_5_1 | 3 | dpc802_6_5_1 | 0 | dch802_6_5_1 |  | dnt802_6_5_1
| 802.6.5 | (1)
| 802.6.5 | (2) | [6 empty] | (2) |  | Where dripline tubing is installed, a filter with mesh size in accordance with the manufacturer’s recommendation is installed on all drip zones. | 3 |  | 0 | FALSE | TRUE | FALSE | FALSE | FALSE | [8 empty] | FALSE | FALSE | [7 empty] | dpa802_6_5_2 | 3 | dpc802_6_5_2 | 0 | dch802_6_5_2 |  | dnt802_6_5_2
| 802.6.5 | (2)
| 802.6.5 | (3) | [6 empty] | (3) |  | Utilize spray bodies that incorporate an in-stem or external flow shut-off device. | 3 |  | 0 | FALSE | TRUE | FALSE | FALSE | FALSE | [8 empty] | FALSE | FALSE | [7 empty] | dpa802_6_5_3 | 3 | dpc802_6_5_3 | 0 | dch802_6_5_3 |  | dnt802_6_5_3
| 802.6.5 | (4) | [6 empty] | (4) |  | For irrigation systems installed on sloped sites, either an in-stem or external check valve is utilized for each spray body. | 3 |  | 0 | FALSE | TRUE | FALSE | FALSE | FALSE | [8 empty] | FALSE | FALSE | [7 empty] | dpa802_6_5_4 | 3 | dpc802_6_5_4 | 0 | dch802_6_5_4 |  | dnt802_6_5_4
| 802.6.5 | (4)
| 802.6.5 | (5) | [6 empty] | (5) |  | Where an irrigation system is installed, a flow sensing device is installed to monitor and alert the controller when flows are outside design range. | 3 |  | 0 | FALSE | TRUE | FALSE | FALSE | FALSE | [8 empty] | FALSE | FALSE | [7 empty] | dpa802_6_5_5 | 3 | dpc802_6_5_5 | 0 | dch802_6_5_5 |  | dnt802_6_5_5
| 802.6.5 | (5)
| 802.7 | [6 empty] | 802.7 |  |  | 802.7 Rainwater collection and distribution. Rainwater collection and distribution is provided.
802.7
| 802.7.1 | [6 empty] | 802.7.1 |  |  | 802.7.1 Rainwater is used for irrigation in accordance with one of the following: |  |  | 0 | FALSE | TRUE | FALSE | FALSE | FALSE | dd802_7_1 | [7 empty] | FALSE | FALSE | [9 empty] | dpc802_7_1 | 0 | dch802_7_1 |  | dnt802_7_1
| 802.7.1 | (1) | [6 empty] | (1) |  | Rainwater is diverted for landscape irrigation without impermeable water storage | 5 | [24 empty] | dpa802_7_1_1 | 5
| 802.7.1 | (2) | [6 empty] | (2) |  | Rainwater is diverted for landscape irrigation with impermeable water storage in accordance with one of the following:
| 802.7.1 | (2)
| 802.7.1 | (2) | (a) | [6 empty] | (a) | 50 – 499 gallon storage capacity | 5 | [24 empty] | dpa802_7_1_2_a | 5
| 802.7.1 | (2) | (b) | [6 empty] | (b) | 500 – 2499 gallon storage capacity | 10 | [24 empty] | dpa802_7_1_2_b | 10
| 802.7.1 | (2) | (c) | [6 empty] | (c) | 2500 gallon or larger storage capacity (system is designed by a professional certified by The American Rainwater Catchment Systems Association or equivalent) | 15 | [24 empty] | dpa802_7_1_2_c | 15
| 802.7.1 | (2) | (c)
| 802.7.1 | (2) | (d) | [6 empty] | (d) | All irrigation demands are met by rainwater capture (documentation demonstrating the water needs of the landscape is provided and the system is designed by a professional certified by The American Rainwater Catchment Systems Association or equivalent). | 25 | [24 empty] | dpa802_7_1_2_d | 25
| 802.7.1 | (2) | (d)
| 802.7.1 | (2) | (d)
| 802.7.2 | [6 empty] | 802.7.2 |  |  | 802.7.2 Rainwater is used for indoor domestic demand as follows. The system is designed by a professional certified by The American Rainwater Catchment Systems Association or equivalent. |  |  | 0 | [24 empty] | dpc802_7_2 | 0
802.7.2
802.7.2
| 802.7.2 | (1) | [6 empty] | (1) |  | Rainwater is used to supply an indoor appliance or fixture for any locally approved use. | 5 15 Max |  |  | FALSE | TRUE | FALSE | FALSE | FALSE | dd802_7_2_1 | [7 empty] | FALSE | FALSE | [7 empty] | dpa802_7_2_1 | 5 15 Max |  |  | dch802_7_2_1 |  | dnt802_7_2_1
| 802.7.2 | (1) | [8 empty] | (Points awarded per appliance or fixture.)
| 802.7.2 | (2) | [6 empty] | (2) |  | Rainwater provides for total domestic demand. | 25 |  |  | FALSE | TRUE | FALSE | FALSE | FALSE | [8 empty] | FALSE | FALSE | [7 empty] | dpa802_7_2_2 | 25 |  |  | dch802_7_2_2 |  | dnt802_7_2_2
| 802.8 | [6 empty] | 802.8 |  |  | 802.8 Sediment filters. Water filter is installed to reduce sediment and protect plumbing fixtures for the whole building or the entire dwelling unit. | 1 |  | 0 | FALSE | TRUE | FALSE | FALSE | FALSE | [8 empty] | FALSE | FALSE | [7 empty] | dpa802_8 | 1 | dpc802_8 | 0 | dch802_8 |  | dnt802_8
802.8
| 802.9 | [6 empty] | 802.9 |  |  | 802.9 Water treatment devices.
| 802.9.1 | [6 empty] | 802.9.1 |  |  | 802.9.1 Water Softeners shall not be installed where the supplied water hardness is less than 8.0 grains per gallon measured as total calcium carbonate equivalents. Water softeners shall be listed to NSF 44 and a rated salt efficiency of 3400 grains of total hardness per 1.0 pound of salt based on sodium chloride equivalency. Devices shall not discharge more than 4.0 gallons of water per 1000 grains of hardness removed during the service or recharge cycle. |  |  | 0 | FALSE | TRUE | FALSE | FALSE | FALSE | dd802_9_1 | [7 empty] | FALSE | FALSE | [9 empty] | dpc802_9_1 | 0 | dch802_9_1 |  | dnt802_9_1
802.9.1
802.9.1
802.9.1
802.9.1
802.9.1
| 802.9.1 | (1) | [6 empty] | (1) |  | No water softener. | 5 | [24 empty] | dpa802_9_1_1 | 5
| 802.9.1 | (2) | [6 empty] | (2) |  | Water softener installed to supply softened water only to domestic water heater. | 2 | [24 empty] | dpa802_9_1_2 | 2
| 802.9.2 | [6 empty] | 802.9.2 |  |  | 802.9.2 Reverse Osmosis (R/O) water treatment systems shall be listed to NSF 58 and shall include automatic shut-off valve to prevent water discharge when storage tank is full. |  |  | 0 | FALSE | TRUE | FALSE | FALSE | FALSE | dd802_9_2 | [7 empty] | FALSE | FALSE | [9 empty] | dpc802_9_2 | 0 | dch802_9_2 |  | dnt802_9_2
802.9.2
| 802.9.2 | (1) | [6 empty] | (1) |  | No R/O system. | 3 | [24 empty] | dpa802_9_2_1 | 3
| 802.9.2 | (2) | [6 empty] | (2) |  | Combined capacity of all R/O systems does not exceed 0.75 gallons. | 1 | [24 empty] | dpa802_9_2_2 | 1
| 802.1 | [6 empty] | 802.10 |  |  | 802.10 Pools and spas.
| 802.10.1 | [6 empty] | 802.10.1 |  |  | 802.10.1 Pools and Spas with water surface area greater than 36 square feet and connected to a water supply shall have a dedicated meter to measure the amount of water supplied to the pool or spa. | Mandatory |  |  | FALSE | TRUE | TRUE | TRUE | FALSE | dd802_10_1 | [7 empty] | TRUE | FALSE | TRUE | [6 empty] | dpa802_10_1 | Mandatory |  |  | dch802_10_1 |  | dnt802_10_1
802.10.1
802.10.1
| 802.10.1 | (1) | [6 empty] | (1) |  | Automated motorized non-permeable pool cover that covers the entire pool surface. | 10 |  | 0 | FALSE | TRUE | FALSE | FALSE | FALSE | [8 empty] | FALSE | FALSE | [7 empty] | dpa802_10_1_1 | 10 | dpc802_10_1_1 | 0 | dch802_10_1_1 |  | dnt802_10_1_1
| 803 | [6 empty] | 803 INNOVATIVE PRACTICES
| 803.1 | [6 empty] | 803.1 |  |  | 803.1 Reclaimed, gray, or recycled water. Reclaimed, gray, or recycled water is used as permitted by applicable code. |  |  | 0 | [24 empty] | dpc803_1 | 0
803.1
| 803.1 | [9 empty] | (Points awarded for either Section 803.1(1) or 803.1(2), not both.)
| 803.1 | [9 empty] | (Points awarded for either Section 803.6 or 803.1, not both.)
| 803.1 | (1) | [6 empty] | (1) |  | each water closet flushed by reclaimed, gray, or recycled water | 5 20 Max |  |  | TRUE | TRUE | FALSE | FALSE | FALSE | dd803_1_1 | [7 empty] | FALSE | FALSE | [7 empty] | dpa803_1_1 | 5 20 Max |  |  | dch803_1_1 |  | dnt803_1_1
| 803.1 | (1) | [8 empty] | (Points awarded per fixture or appliance.)
| 803.1 | (2) | [6 empty] | (2) |  | irrigation from reclaimed, gray, or recycled water on-site | 10 |  |  | TRUE | TRUE | FALSE | FALSE | FALSE | [8 empty] | FALSE | FALSE | [7 empty] | dpa803_1_2 | 10 |  |  | dch803_1_2 |  | dnt803_1_2
| 803.2 | [6 empty] | 803.2 |  |  | 803.2 Reclaimed water, graywater, or rainwater pre-piping. Reclaimed, graywater, or rainwater systems are rough plumbed (and permanently marked, tagged or labeled) into buildings for future use. | 3 per roughed in system |  | 0 | [7 empty] | # of systems: | [14 empty] | dpa803_2 | 3 per roughed in system | dpc803_2 | 0 |  |  | dnt803_2
| 803.2 | [13 empty] | TRUE | TRUE | FALSE | FALSE | FALSE | [8 empty] | FALSE | FALSE | [11 empty] | dch803_2
803.2
| 803.3 | [6 empty] | 803.3 |  |  | 803.3 Automatic leak detection and control devices. One of the following devices is installed. Where a fire sprinkler system is present, ensure the device will be installed to not interfere with the operation of the fire sprinkler system. | 2 |  | 0 | FALSE | TRUE | FALSE | FALSE | FALSE | dd803_3 | [7 empty] | FALSE | FALSE | [7 empty] | dpa803_3 | 2 | dpc803_3 | 0 | dch803_3 |  | dnt803_3
803.3
803.3
| 803.3 | (1) | [6 empty] | (1) |  | automatic water leak detection and control devices
| 803.3 | (2) | [6 empty] | (2) |  | automatic water leak detection and shutoff devices
| 803.4 | [6 empty] | 803.4 |  |  | 803.4 Engineered biological system or intensive bioremediation system. An engineered biological system or intensive bioremediation system is installed and the treated water is used on site. Design and implementation are approved by appropriate regional authority. | 20 |  | 0 | FALSE | TRUE | FALSE | FALSE | FALSE | [8 empty] | FALSE | FALSE | [7 empty] | dpa803_4 | 20 | dpc803_4 | 0 | dch803_4 |  | dnt803_4
803.4
803.4
| 803.5 | [6 empty] | 803.5 |  |  | 803.5 Recirculating humidifier. Where a humidifier is required, a recirculating humidifier is used in lieu of a traditional “flow through” type. | 1 |  | 0 | FALSE | TRUE | FALSE | FALSE | FALSE | [8 empty] | FALSE | FALSE | [7 empty] | dpa803_5 | 1 | dpc803_5 | 0 | dch803_5 |  | dnt803_5
803.5
| 803.6 | [6 empty] | 803.6 |  |  | 803.6 Advanced wastewater treatment system. Advanced wastewater (aerobic) treatment system is installed and treated water is used on site. | 20 |  | 0 | FALSE | TRUE | FALSE | FALSE | FALSE | [8 empty] | FALSE | FALSE | [7 empty] | dpa803_6 | 20 | dpc803_6 | 0 | dch803_6 |  | dnt803_6
803.6
| 803.6 | [9 empty] | (Points awarded for either Section 803.6 or 803.1, not both.)
| 804 | [6 empty] | 804 PERFORMANCE PATH
| 804.1 | [6 empty] | 804.1 |  |  | 804.1 Performance Path. The index score for the Performance Path shall be calculated in accordance with Appendix D Water Rating Index (WRI) or equivalent methodology. | None
| 804.1 | [20 empty] | WRI
| 804.2 | [6 empty] | 804.2 |  |  | 804.2 Water efficiency rating levels. In lieu of threshold levels for Chapter 8 in Table 303, rating levels for Section 804.1 are in accordance with Table 804.2. |  |  |  | FALSE | TRUE | FALSE | FALSE | FALSE | [8 empty] | FALSE | FALSE | [11 empty] | dch804_2 |  | dnt804_2
| 804.2 | [15 empty] | Bronze | 70
| 804.3 | [6 empty] | 804.3 |  |  | 804.3 Water efficiency NGBS points equivalency. The additional points for use with Table 303 from the Chapter 8 Water Efficiency Category are determined in accordance with equation 804.3. |  |  | 0 |  |  | Silver | 60 | [20 empty] | dpc804_3 | 0
| 804.3 | [15 empty] | Gold | 50
| 804.3 | [15 empty] | Emerald | 40
| 804.3 | [9 empty] | Equation 804.3
| 804.3 | [9 empty] | NGBS = WRI x (-2.29) + 181.7
[8 empty] | END OF CHAPTER 8 | [14 empty] | CLICK TO PROCEED TO CHAPTER 9 >>

## Ch9
[7 empty] | Coding | Errors on page, no Level reached | [14 empty] | Mandatory Information is missing on the Overview (Design) page! | [7 empty] | Ch9Level | None
[8 empty] | Points away from: Bronze: 25, Silver: 42, Gold: 69, Emerald: 97 | [14 empty] | There is mandatory information or practices missing from this Chapter! | [7 empty] | Ch9Points | 0 | Ch9NLev | 25
[8 empty] | Add'l pts earned above: Bronze: 0, Silver: 0, Gold: 0, Emerald: 0 | [14 empty] | There are errors on this page! | [7 empty] | Ch9MandError | TRUE | Ch9Error | FALSE
[8 empty] | Total Chapter Points needed for: Bronze: 25, Silver: 42, Gold: 69, Emerald: 97 | [14 empty] | © Home Innovation Research Labs, Inc., 2020. All rights reserved.
Revision Date: 9/6/2022
[8 empty] | Practice # |  |  | Chapter 9: Indoor Environmental Quality | Points Available |  | Points | rough | final | mand | avail | error | dd name |  | Status | Notes |  |  |  |  | anyerror | error | manderror
[14 empty] | Claimed | [13 empty] | anyerror | error | manderror
X | X | X | X | X | X | X |  | 901 POLLUTANT SOURCE CONTROL |  |  |  |  | X |  | X | X | X | X | X | X | X |  |  | X | X | X | X | X | X | X | X | X | X | X | X | X | X | X | X | X | X | X | X | X | X | X | X | X | X | X | X | X | X | X | X | X | X | X | X | X
| 901.0 | [6 empty] | 901.0 |  |  | 901.0 Intent. Pollutant sources are controlled.
| 901.1 | [6 empty] | 901.1 |  |  | 901.1 Space and water heating options | [37 empty] | Builder Name: | 0
| 901.1.1 | [6 empty] | 901.1.1 |  |  | 901.1.1 Natural draft furnaces, boilers, or water heaters are not located in conditioned spaces, including conditioned crawlspaces, unless located in a mechanical room that has an outdoor air source and is sealed and insulated to separate it from the conditioned space(s). | 5 |  | 0 | TRUE | TRUE | FALSE | TRUE | FALSE | [17 empty] | dpa901_1_1 | 5 | dpc901_1_1 | 0 | dch901_1_1 |  | dnt901_1_1 | [5 empty] | Physical Address of Home: | 0
| 901.1.1 | [47 empty] | Community/Lot #: | 0
| 901.1.1 | [47 empty] | City: | 0
| 901.1.1 | [47 empty] | State: | 0 |  |  |  | State | County | Radon | Climate | Moist | WarmHumid | Tropical
| 901.1.1 | [9 empty] | (Points are awarded only for buildings that use natural draft combustion space or water heating equipment.) | [37 empty] | County: | 0 |  |  |  | 0 |  | !! | !! | !! | !! | !!
| 901.1.1 | [47 empty] | Zip: | 0
| 901.1.2 | [6 empty] | 901.1.2 |  |  | 901.1.2 Air handling equipment or return ducts are not located in the garage, unless placed in isolated, air-sealed mechanical rooms with an outside air source. | 5 |  | 0 | TRUE | FALSE | FALSE | TRUE | FALSE | [17 empty] | dpa901_1_2 | 5 | dpc901_1_2 | 0 | dch901_1_2 |  | dnt901_1_2
| 901.1.2 | [47 empty] | Single-Family or Multifamily: | Single-Family
| 901.1.2 | [9 empty] | Not available if there is no garage | [37 empty] | Number of Units: | 0
| 901.1.3 | [6 empty] | 901.1.3 |  |  | 901.1.3 The following combustion space heating or water heating equipment is installed within conditioned space: | [37 empty] | Building includes commercial space pursuing Commercial Space certification? | 0
901.1.3
| 901.1.3 | (1) | [6 empty] | (1) |  | all furnaces or all boilers |  |  | 0 | TRUE | TRUE | FALSE | FALSE | FALSE | dd901_1_3_1 | [7 empty] | FALSE | FALSE | [9 empty] | dpc901_1_3_1 | 0 | dch901_1_3_1 |  | dnt901_1_3_1
| 901.1.3 | (1) | (a) | [6 empty] | (a) | power vent furnace(s) or boiler(s) | 3 | [24 empty] | dpa901_1_3_1_a | 3 | [10 empty] | Project Name: | 0
| 901.1.3 | (1) | (b) | [6 empty] | (b) | direct vent furnace(s) or boiler(s) | 5 | [24 empty] | dpa901_1_3_1_b | 5
| 901.1.3 | (2) | [6 empty] | (2) |  | all water heaters |  |  | 0 | TRUE | TRUE | FALSE | TRUE | FALSE | dd901_1_3_2 | [18 empty] | dpc901_1_3_2 | 0 | dch901_1_3_2 |  | dnt901_1_3_2 | [5 empty] | Above grade plane finished floor area: | 0
| 901.1.3 | (2) | (a) | [6 empty] | (a) | power vent water heater(s) | 3 | [24 empty] | dpa901_1_3_2_a | 3 | [10 empty] | Total conditioned floor area: | 0
| 901.1.3 | (2) | (b) | [6 empty] | (b) | direct vent water heater(s) | 5 | [24 empty] | dpa901_1_3_2_b | 5 | [10 empty] | Stories above grade: | 0
| 901.1.4 | [6 empty] | 901.1.4 |  |  | 901.1.4 Gas-fired fireplaces and direct heating equipment is listed and is installed in accordance with the NFPA 54, ICC IFGC, or the applicable local gas appliance installation code. Gas-fired fireplaces within dwelling units or sleeping units and direct heating equipment are vented to the outdoors. Alcohol burning devices and kerosene heaters are vented to the outdoors. | Mandatory |  |  | TRUE | FALSE | TRUE | TRUE | FALSE | dd901_1_4 | [7 empty] | TRUE | FALSE | TRUE | [6 empty] | dpa901_1_4 | Mandatory |  |  | dch901_1_4 |  | dnt901_1_4 | [5 empty] | Project Elevation (ft. above sea level): | 0
901.1.4
| 901.1.4 | [47 empty] | Project Description (optional): | 0
901.1.4
| 901.1.4 | [47 empty] | Foundation Type: | 0
| 901.1.5 | [6 empty] | 901.1.5 |  |  | 901.1.5 Natural gas and propane fireplaces are direct vented, have permanently fixed glass fronts or gasketed doors, and comply with CSA Z21.88/CSA 2.33 or CSA Z21.50b/CSA 2.22b. | 7 |  | 0 | TRUE | TRUE | FALSE | TRUE | FALSE | [8 empty] | FALSE | FALSE | [7 empty] | dpa901_1_5 | 7 | dpc901_1_5 | 0 | dch901_1_5 |  | dnt901_1_5
| 901.1.5 | [47 empty] | Type of Heating System (main system): | 0
| 901.1.5 | [47 empty] | Type of Heating System (system 2): | 0
| 901.1.6 | [6 empty] | 901.1.6 |  |  | 901.1.6 The following electric equipment is installed: |  |  | 0 | TRUE | TRUE | FALSE | FALSE | FALSE | dd901_1_6 | [7 empty] | FALSE | FALSE | [9 empty] | dpc901_1_6 | 0 | dch901_1_6 |  | dnt901_1_6 | [5 empty] | Type of Heating System (system 3): | 0
| 901.1.6 | (1) | [6 empty] | (1) |  | heat pump air handler in unconditioned space | 2 | [24 empty] | dpa901_1_6_1 | 2 | [10 empty] | Primary Heating Fuel: | 0
| 901.1.6 | (2) | [6 empty] | (2) |  | heat pump air handler in conditioned space | 5 | [24 empty] | dpa901_1_6_2 | 5 | [10 empty] | Heating Ducts: | 0
| 901.2 | [6 empty] | 901.2 |  |  | 901.2 Solid fuel-burning appliances | [37 empty] | Type of Cooling System (main system): | 0
| 901.2.1 | [6 empty] | 901.2.1 |  |  | 901.2.1 Solid fuel-burning fireplaces, inserts, stoves and heaters are code compliant and are in accordance with the following requirements: | [37 empty] | Type of Cooling System (system 2): | 0
| 901.2.1 | [47 empty] | Type of Cooling System (system 3): | 0
| 901.2.1 | (1) |  |  | _m |  |  |  | (1) |  | Site-built masonry wood-burning fireplaces use outside combustion air and include a means of sealing the flue and the combustion air outlets to minimize interior air (heat) loss when not in operation. | Mandatory |  | 0 | TRUE | TRUE | TRUE | TRUE | FALSE | dd901_2_1_1_m | [7 empty] | TRUE | FALSE | TRUE | [6 empty] | dpa901_2_1_1_m | Mandatory | dpc901_2_1_1 | 0 | dch901_2_1_1 |  | dnt901_2_1_1 | [5 empty] | Cooling Ducts: | 0
| 901.2.1 | (1) | [9 empty] | 4 | [24 empty] | dpa901_2_1_1 | 4
| 901.2.1 | (1) | [46 empty] | Maximum window and door SHGC: | 0
| 901.2.1 | (2) |  |  | _m |  |  |  | (2) |  | Factory-built, wood-burning fireplaces are in accordance with the certification requirements of UL 127 and are an EPA Phase 2 Emission Level Qualified Model. | Mandatory |  | 0 | TRUE | TRUE | TRUE | TRUE | FALSE | dd901_2_1_2_m | [7 empty] | TRUE | FALSE | TRUE | [6 empty] | dpa901_2_1_2_m | Mandatory | dpc901_2_1_2 | 0 | dch901_2_1_2 |  | dnt901_2_1_2 | [5 empty] | Maximum skylight SHGC: | 0
| 901.2.1 | (2) | [9 empty] | 6 | [24 empty] | dpa901_2_1_2 | 6 | [10 empty] | Maximum window and door U-value: | 0
| 901.2.1 | (3) |  |  | _m |  |  |  | (3) |  | Wood stove and fireplace inserts, as defined in UL 1482 Section 3.8, are in accordance with the certification requirements of UL 1482 and are in accordance with the emission requirements of the EPA Certification and the State of Washington WAC 173-433-100(3). | Mandatory |  | 0 | TRUE | TRUE | TRUE | TRUE | FALSE | dd901_2_1_3_m | [7 empty] | TRUE | FALSE | TRUE | [6 empty] | dpa901_2_1_3_m | Mandatory | dpc901_2_1_3 | 0 | dch901_2_1_3 |  | dnt901_2_1_3 | [5 empty] | Maximum skylight U-value: | 0
| 901.2.1 | (3) | [9 empty] | 6 | [24 empty] | dpa901_2_1_3 | 6 | [10 empty] | Renewable Energy: | 0
| 901.2.1 | (3) | [46 empty] | Thermal Envelope Insulation: | 0
| 901.2.1 | (4) |  |  | _m |  |  |  | (4) |  | Pellet (biomass) stoves and furnaces are in accordance with ASTM E1509 or are EPA certified. | Mandatory |  | 0 | TRUE | TRUE | TRUE | TRUE | FALSE | dd901_2_1_4_m | [7 empty] | TRUE | FALSE | TRUE | [6 empty] | dpa901_2_1_4_m | Mandatory | dpc901_2_1_4 | 0 | dch901_2_1_4 |  | dnt901_2_1_4 | [5 empty] | Attic Type: | 0
| 901.2.1 | (4) | [9 empty] | 6 | [24 empty] | dpa901_2_1_4 | 6 | [10 empty] | Attached Garage: | 0
| 901.2.1 | (5) |  |  | _m |  |  |  | (5) |  | Masonry heaters are in accordance with the definitions in ASTM E1602 and ICC IBC Section 2112.1. | Mandatory |  | 0 | TRUE | TRUE | TRUE | TRUE | FALSE | dd901_2_1_5_m | [7 empty] | TRUE | FALSE | TRUE | [6 empty] | dpa901_2_1_5_m | Mandatory | dpc901_2_1_5 | 0 | dch901_2_1_5 |  | dnt901_2_1_5 | [5 empty] | Recessed Lighting: | 0
| 901.2.1 | (5) | [9 empty] | 6 | [24 empty] | dpa901_2_1_5 | 6
| 901.2.2 | [6 empty] | 901.2.2 |  |  | 901.2.2 Fireplaces, woodstoves, pellet stoves, or masonry heaters are not installed. | 6 |  | 0 | TRUE | TRUE | FALSE | TRUE | FALSE | [8 empty] | FALSE | FALSE | [7 empty] | dpa901_2_2 | 6 | dpc901_2_2 | 0 | dch901_2_2 |  | dnt901_2_2 | [5 empty] | Special Design Features: | 0
| 901.3 | [6 empty] | 901.3 |  |  | 901.3 Garages. Garages are in accordance with the following: | [37 empty] | Passive Solar: | 0
| 901.3 | (1) | [6 empty] | (1) |  | Attached garage | [37 empty] | Mass Walls: | 0
| 901.3 | (1) | (a) |  | _m |  |  |  |  | (a) | Doors installed in the common wall between the attached garage and conditioned space are tightly sealed and gasketed. | Mandatory |  | 0 | FALSE | TRUE | TRUE | TRUE | FALSE | dd901_3_1_a_m | [7 empty] | TRUE | FALSE | TRUE | [6 empty] | dpa901_3_1_a_m | Mandatory | dpc901_3_1_a | 0 | dch901_3_1_a |  | dnt901_3_1_a | [5 empty] | Radiant/Hydronic: | 0
| 901.3 | (1) | (a) | [8 empty] | 2 | [24 empty] | dpa901_3_1_a | 2 | [10 empty] | Tankless Water Heater: | 0
| 901.3 | (1) | (b) |  | _m |  |  |  |  | (b) | A continuous air barrier is provided separating the garage space from the conditioned living spaces. | Mandatory |  | 0 | TRUE | FALSE | TRUE | TRUE | FALSE | dd901_3_1_b_m | [7 empty] | TRUE | FALSE | TRUE | [6 empty] | dpa901_3_1_b_m | Mandatory | dpc901_3_1_b | 0 | dch901_3_1_b |  | dnt901_3_1_b | [5 empty] | Composting Toilet: | 0
| 901.3 | (1) | (b) | [8 empty] | 2 | [24 empty] | dpa901_3_1_b | 2
| 901.3 | (1) | (c) | [6 empty] | (c) | For one- and two-family dwelling units, a 100 cfm (47 L/s) or greater ducted or 70 cfm (33 L/s) cfm or greater unducted wall exhaust fan is installed and vented to the outdoors and is designed and installed for continuous operation or has controls (e.g., motion detectors, pressure switches) that activate operation for a minimum of 1 hour when either human passage door or roll-up automatic doors are operated. For ducted exhaust fans, the fan airflow rating and duct sizing are in accordance with ASHRAE Standard 62.2-2007 Section 7.3. | 8 |  | 0 | FALSE | TRUE | FALSE | TRUE | FALSE | [8 empty] | FALSE | FALSE | [7 empty] | dpa901_3_1_c | 8 | dpc901_3_1_c | 0 | dch901_3_1_c |  | dnt901_3_1_c | [5 empty] | Local Energy Code: | 0
| 901.3 | (1) | (c) | [45 empty] | Local Building Code: | 0
| 901.3 | (1) | (c)
| 901.3 | (1) | (c)
| 901.3 | (1) | (c)
| 901.3 | (1) | (c)
| 901.3 | (2) | [6 empty] | (2) |  | A carport is installed, the garage is detached from the building, or no garage is installed. | 10 |  | 0 | TRUE | TRUE | FALSE | TRUE | FALSE | [8 empty] | FALSE | FALSE | FALSE | [6 empty] | dpa901_3_2 | 10 | dpc901_3_2 | 0 | dch901_3_2 |  | dnt901_3_2
| 901.4 | [6 empty] | 901.4 |  |  | 901.4 Wood materials. A minimum of 85 percent of material within a product group (i.e., wood structural panels, countertops, composite trim/doors, custom woodwork, and/or component closet shelving) is manufactured in accordance with the following: | 10 Max |  | 0 | [22 empty] | dpa901_4 | 10 Max | dpc901_4 | 0
901.4
901.4
| 901.4 | (1) | [6 empty] | (1) |  | Structural plywood used for floor, wall, and/or roof sheathing is compliant with DOC PS 1 and/or DOC PS 2. OSB used for floor, wall, and/or roof sheathing is compliant with DOC PS 2. The panels are made with moisture-resistant adhesives. The trademark indicates these adhesives as follows: Exposure 1 or Exterior for plywood, and Exposure 1 for OSB. | Mandatory |  |  | TRUE | FALSE | TRUE | TRUE | FALSE | dd901_4_1 | [7 empty] | TRUE | FALSE | TRUE | [6 empty] | dpa901_4_1 | Mandatory |  |  | dch901_4_1 |  | dnt901_4_1
| 901.4 | (1)
| 901.4 | (1)
| 901.4 | (1)
| 901.4 | (1) | [8 empty] | NOTE: If "N/A" is selected, please explain in the Notes area.
| 901.4 |  | (a) | [7 empty] | Countertops |  |  |  | TRUE | TRUE | FALSE | TRUE | FALSE | dd901_4_a | [20 empty] | dch901_4_a |  | dnt901_4_a
| 901.4 |  | (b) | [7 empty] | Composite trim/doors |  |  |  | TRUE | TRUE | FALSE | TRUE | FALSE | dd901_4_b | [20 empty] | dch901_4_b
| 901.4 |  | (c) | [7 empty] | Custom woodwork |  |  |  | TRUE | TRUE | FALSE | TRUE | FALSE | dd901_4_c | [20 empty] | dch901_4_c
| 901.4 |  | (d) | [7 empty] | Component closet shelving |  |  |  | TRUE | TRUE | FALSE | TRUE | FALSE | dd901_4_d | [20 empty] | dch901_4_d
| 901.4 | (2) | [6 empty] | (2) |  | Particleboard and MDF (medium density fiberboard) is manufactured and labeled in accordance with CPA A208.1 and CPA A208.2, respectively. | 2 | [24 empty] | dpa901_4_2 | 2
| 901.4 | (2)
| 901.4 | (3) | [6 empty] | (3) |  | Hardwood plywood in accordance with HPVA HP-1. | 2 | [24 empty] | dpa901_4_3 | 2
| 901.4 | (4) | [6 empty] | (4) |  | Particleboard, MDF, or hardwood plywood is in accordance with CPA 4. | 3 | [24 empty] | dpa901_4_4 | 3
| 901.4 | (5) | [6 empty] | (5) |  | Composite wood or agrifiber panel products contain no added urea-formaldehyde or are in accordance with the CARB Composite Wood Air Toxic Contaminant Measure Standard. | 4 | [24 empty] | dpa901_4_5 | 4
| 901.4 | (5)
| 901.4 | (6) | [6 empty] | (6) |  | Non-emitting products. | 4 | [24 empty] | dpa901_4_6 | 4
| 901.5 | [6 empty] | 901.5 |  |  | 901.5 Cabinets. A minimum of 85 percent of installed cabinets are in accordance with one or both of the following:
901.5
| 901.5 | [9 empty] | (Where both of the following practices are used, only 3 points are awarded.)
| 901.5 | (1) | [6 empty] | (1) |  | All parts of the cabinet are made of solid wood or non-formaldehyde emitting materials such as metal or glass. | 5 |  | 0 | FALSE | TRUE | FALSE | TRUE | FALSE | [17 empty] | dpa901_5_1 | 5 | dpc901_5_1 | 0 | dch901_5_1 |  | dnt901_5_1
| 901.5 | (1)
| 901.5 | (2) | [6 empty] | (2) |  | The composite wood used in wood cabinets is in accordance with CARB Composite Wood Air Toxic Contaminant Measure Standard or equivalent as certified by a third-party program such as, but not limited to, those in Appendix B. | 3 |  | 0 | FALSE | TRUE | FALSE | TRUE | FALSE | [17 empty] | dpa901_5_2 | 3 | dpc901_5_2 | 0 | dch901_5_2 |  | dnt901_5_2
| 901.5 | (2)
| 901.5 | (2)
| 901.6 | [6 empty] | 901.6 |  |  | 901.6 Carpets. Wall-to-wall carpeting is not installed adjacent to water closets and bathing fixtures. | Mandatory |  |  | FALSE | TRUE | TRUE | TRUE | FALSE | [8 empty] | TRUE | FALSE | TRUE | [6 empty] | dpa901_6 | Mandatory |  |  | dch901_6 |  | dnt901_6
901.6
| 901.7 | [6 empty] | 901.7 |  |  | 901.7 Floor materials. The following types of finished flooring materials are used. The materials have emission levels in accordance with CDPH/EHLB Standard Method v1.1. Product is tested by a laboratory with the CDPH/EHLB Standard Method v1.1 within the laboratory scope of accreditation to ISO/IEC 17025 and certified by a third-party program accredited to ISO 17065, such as, but not limited to, those in Appendix B. | 1 8 Max |  | 0 | [22 empty] | dpa901_7 | 1 8 Max | dpc901_7 | 0
901.7
901.7
901.7
901.7
| 901.7 | [9 empty] | (Points are awarded for every 10% of conditioned floor space using one of the below materials.)
| 901.7 | [20 empty] | actual %:
| 901.7 | (1) | [6 empty] | (1) |  | Hard surface flooring: Prefinished installed hard-surface flooring is installed. Where post-manufacture coatings or surface applications have not been applied, the following hard surface flooring types are deemed to comply with the emission requirements of this practice: |  |  |  | FALSE | TRUE | FALSE | TRUE | FALSE | [8 empty] | FALSE | FALSE | [11 empty] | dch901_7_1 |  | dnt901_7_1
| 901.7 | (1)
| 901.7 | (1)
| 901.7 | (1)
| 901.7 | (1) | (a) | [6 empty] | (a) | Ceramic tile flooring
| 901.7 | (1) | (b) | [6 empty] | (b) | Organic-free, mineral-based flooring
| 901.7 | (1) | (c) | [6 empty] | (c) | Clay masonry flooring
| 901.7 | (1) | (d) | [6 empty] | (d) | Concrete masonry flooring
| 901.7 | (1) | (e) | [6 empty] | (e) | Concrete flooring
| 901.7 | (1) | (f) | [6 empty] | (f) | Metal flooring | [10 empty] | actual %'s:
| 901.7 | (2) | [6 empty] | (2) |  | Carpet meeting and carpet cushion not meeting the emission limits is installed. |  |  |  | FALSE | TRUE | FALSE | TRUE | FALSE | [8 empty] | FALSE | FALSE | [11 empty] | dch901_7_2 |  | dnt901_7_2
| 901.7 | (3) | [6 empty] | (3) |  | Carpet and carpet cushion meeting the emission limits is installed. |  |  |  | FALSE | TRUE | FALSE | TRUE | FALSE | [8 empty] | FALSE | FALSE | [11 empty] | dch901_7_3
| 901.7 | (3) | [8 empty] | (When carpet cushion meeting the emission limits of the practice is also installed, the percentage of compliant carpet area is calculated at 1.33 times the actual installed area.)
| 901.7 | (3)
| 901.8 | [6 empty] | 901.8 |  |  | 901.8 Wall coverings. A minimum of 10 percent of the interior wall surfaces are covered and a minimum of 85 percent of wall coverings are in accordance with the emission concentration limits of CDPH/EHLB Standard Method v1.1. Emission levels are determined by a laboratory accredited to ISO/IEC 17025 and the CDPH/EHLB Standard Method v1.1 is in its scope. The product is certified by a third-party program accredited to ISO 17065, such as, but not limited to, those in Appendix B. | 4 |  | 0 | FALSE | TRUE | FALSE | TRUE | FALSE | [17 empty] | dpa901_8 | 4 | dpc901_8 | 0 | dch901_8 |  | dnt901_8
901.8
901.8
901.8
901.8
901.8
| 901.9 | [6 empty] | 901.9 |  |  | 901.9 Interior architectural coatings. A minimum of 85 percent of the interior architectural coatings are in accordance with either Section 901.9.1 or Section 901.9.3, not both. A minimum of 85 percent of architectural colorants are in accordance with Section 901.9.2. | [31 empty] | dnt901_9
901.9
901.9
| 901.9.1 | [6 empty] | 901.9.1 |  |  | 901.9.1 Site-applied interior architectural coatings, which are inside the water proofing envelope, are in accordance with one or more of the following: | 5 |  | 0 | [22 empty] | dpa901_9_1 | 5 | dpc901_9_1 | 0
901.9.1
| 901.9.1 | (1) | [6 empty] | (1) |  | Zero VOC as determined by EPA Method 24 (VOC content is below the detection limit for the method) |  |  |  | FALSE | TRUE | FALSE | TRUE | FALSE | [8 empty] | FALSE | FALSE | [11 empty] | dch901_9_1_1 |  | dnt901_9_1_1
| 901.9.1 | (1)
| 901.9.1 | (2) | [6 empty] | (2) |  | GreenSeal GS-11 |  |  |  | FALSE | TRUE | FALSE | TRUE | FALSE | [8 empty] | FALSE | FALSE | [11 empty] | dch901_9_1_2 |  | dnt901_9_1_2
| 901.9.1 | (3) | [6 empty] | (3) |  | CARB Suggested Control Measure for Architectural Coatings (see Table 901.9.1). |  |  |  | FALSE | TRUE | FALSE | TRUE | FALSE | [8 empty] | FALSE | FALSE | [11 empty] | dch901_9_1_3 |  | dnt901_9_1_3
| 901.9.1 | (3) | [8 empty] | See Table 901.9.1
| 901.9.2 | [6 empty] | 901.9.2 |  |  | 901.9.2 Architectural coating colorant additive VOC content is in accordance with Table 901.9.2. | 1 |  | 0 | FALSE | TRUE | FALSE | FALSE | FALSE | [8 empty] | FALSE | FALSE | [7 empty] | dpa901_9_2 | 1 | dpc901_9_2 | 0 | dch901_9_2 |  | dnt901_9_2
901.9.2
| 901.9.2 | [9 empty] | (Points for 901.9.2 are awarded only if base architectural coating is in accordance with 901.9.1.)
901.9.2
| 901.9.2 | [9 empty] | See Table 901.9.2
| 901.9.3 | [6 empty] | 901.9.3 |  |  | 901.9.3 Site-applied interior architectural coatings, which are inside the waterproofing envelope, are in accordance with the emission levels of CDPH/EHLB Standard Method v1.1. Emission levels are determined by a laboratory accredited to ISO/IEC 17025 and the CDPH/EHLB Standard Method v1.1 in its scope of accreditation. The product is certified by a third-party program accredited to ISO 17065, such as, but not limited to, those found in Appendix B. | 8 |  | 0 | FALSE | TRUE | FALSE | TRUE | FALSE | [8 empty] | FALSE | FALSE | [7 empty] | dpa901_9_3 | 8 | dpc901_9_3 | 0 | dch901_9_3 |  | dnt901_9_3
901.9.3
901.9.3
901.9.3
901.9.3
901.9.3
| 901.10 | [6 empty] | 901.1 |  |  | 901.10 Interior adhesives and sealants. A minimum of 85 percent of site-applied adhesives and sealants located inside the waterproofing envelope are in accordance with one of the following, as applicable. |  |  | 0 | [24 empty] | dpc901_10 | 0
901.10
901.10
| 901.10 | (1) | [6 empty] | (1) |  | The emission levels are in accordance with CDPH/EHLB Standard Method v1.1. Emission levels are determined by a laboratory accredited to ISO/IEC 17025 and the CDPH/EHLB Standard Method v1.1 is in its scope of accreditation. The product is certified by a third-party program accredited to ISO 17065, such as, but not limited to, those found in Appendix B. | 8 |  |  | FALSE | TRUE | FALSE | TRUE | FALSE | [17 empty] | dpa901_10_1 | 8 |  |  | dch901_10_1 |  | dnt901_10_1
| 901.10 | (1)
| 901.10 | (1)
| 901.10 | (1)
| 901.10 | (1)
| 901.10 | (2) | [6 empty] | (2) |  | GreenSeal GS-36. | 5 |  |  | FALSE | TRUE | FALSE | TRUE | FALSE | [17 empty] | dpa901_10_2 | 5 |  |  | dch901_10_2 |  | dnt901_10_2
| 901.10 | (3) | [6 empty] | (3) |  | SCAQMD Rule 1168 in accordance with Table 901.10(3), excluding products that are sold in 16 ounce containers or less and are regulated by the California Air Resources Board (CARB) Consumer Products Regulations. | 5 |  |  | FALSE | TRUE | FALSE | TRUE | FALSE | [17 empty] | dpa901_10_3 | 5 |  |  | dch901_10_3 |  | dnt901_10_3
| 901.10 | (3)
| 901.10 | (3)
| 901.10 | (3) | [8 empty] | See Table 901.10(3)
| 901.11 | [6 empty] | 901.11 |  |  | 901.11 Insulation. Emissions of 85 percent of wall, ceiling, and floor insulation materials are in accordance with the emission levels of CDPH/EHLB Standard Method v1.1. Emission levels are determined by a laboratory accredited to ISO/IEC 17025 and the CDPH/EHLB Standard Method v1.1 is in its scope of accreditation. Insulation is certified by a third-party program accredited to ISO 17065, such as, but not limited to, those in Appendix B. | 4 |  | 0 | TRUE | TRUE | FALSE | TRUE | FALSE | [17 empty] | dpa901_11 | 4 | dpc901_11 | 0 | dch901_11 |  | dnt901_11
901.11
901.11
901.11
901.11
| 901.12 | [6 empty] | 901.12 |  |  | 901.12 Furniture and Furnishings. In a multifamily building, all furniture in common areas shall have VOC emission levels in accordance with ANSI/BIFMA e3-Furniture Sustainability Standard sections 7.6.1 and 7.6.2, tested in accordance with ANSI/BIFMA Standard Method M7.1. | 2 |  | 0 | FALSE | TRUE | FALSE | FALSE | FALSE | [17 empty] | dpa901_12 | 2 | dpc901_12 | 0 | dch901_12 |  | dnt901_12
901.12
901.12
901.12
| 901.13 | [6 empty] | 901.13 |  |  | 901.13 Carbon monoxide (CO) alarms. A carbon monoxide (CO) alarm is provided in accordance with the IRC Section R315. | Mandatory |  |  | FALSE | TRUE | TRUE | TRUE | FALSE | dd901_13 | [7 empty] | TRUE | FALSE | TRUE | [6 empty] | dpa901_13 | Mandatory |  |  | dch901_13 |  | dnt901_13
901.13
| 901.14 | [6 empty] | 901.14 |  |  | 901.14 Building entrance pollutants control. Pollutants are controlled at all main building entrances by one of the following methods: |  |  | 0 | [24 empty] | dpc901_14 | 0 |  |  | dnt901_14
901.14
| 901.14 | (1) | [6 empty] | (1) |  | Exterior grilles or mats are installed in a fixed manner and may be removable for cleaning. | 1 |  |  | FALSE | TRUE | FALSE | FALSE | FALSE | [8 empty] | FALSE | FALSE | [7 empty] | dpa901_14_1 | 1 |  |  | dch901_14_1
| 901.14 | (2) | [6 empty] | (2) |  | Interior grilles or mats are installed in a fixed manner and may be removable for cleaning. | 1 |  |  | FALSE | TRUE | FALSE | FALSE | FALSE | [8 empty] | FALSE | FALSE | [7 empty] | dpa901_14_2 | 1 |  |  | dch901_14_2
| 901.15 | [6 empty] | 901.15 |  |  | 901.15 Non-smoking areas. Environmental tobacco smoke is minimized by one or more of the following:
901.15
| 901.15 | (1) | [6 empty] | (1) |  | All interior common areas of a multifamily building are designated as non-smoking areas with posted signage. | 1 |  | 0 | FALSE | TRUE | FALSE | FALSE | FALSE | [8 empty] | FALSE | FALSE | [7 empty] | dpa901_15_1 | 1 | dpc901_15_1 | 0 | dch901_15_1 |  | dnt901_15_1
| 901.15 | (1)
| 901.15 | (2) | [6 empty] | (2) |  | Exterior smoking areas of a multifamily building are designated with posted signage and located a minimum of 25 feet from entries, outdoor air intakes, and operable windows. | 1 |  | 0 | FALSE | TRUE | FALSE | FALSE | FALSE | [8 empty] | FALSE | FALSE | [7 empty] | dpa901_15_2 | 1 | dpc901_15_2 | 0 | dch901_15_2 |  | dnt901_15_2
| 901.15 | (2)
| 902 | [6 empty] | 902 POLLUTANT CONTROL
| 902.0 | [6 empty] | 902 |  |  | 902.0 Intent. Pollutants generated in the building are controlled.
| 902.1 | [6 empty] | 902.1 |  |  | 902.1 Spot ventilation.
| 902.1 | [6 empty] | 902.1.1 |  |  | 902.1.1 Spot ventilation is in accordance with the following:
| 902.1 | (1) | [6 empty] | (1) |  | Bathrooms are vented to the outdoors. The minimum ventilation rate is 50 cfm (23.6 L/s) for intermittent operation or 20 cfm (9.4 L/s) for continuous operation in bathrooms. | Mandatory |  |  | FALSE | TRUE | TRUE | TRUE | FALSE | [8 empty] | TRUE | FALSE | TRUE | [6 empty] | dpa902_1_1 | Mandatory |  |  | dch902_1_1 |  | dnt902_1_1
| 902.1 | (1)
| 902.1 | (1) | (a) | [6 empty] | (a) | A window complying with IRC Section R303.3 is provided in addition to mechanical ventilation. | 1 |  | 0 | FALSE | TRUE | FALSE | FALSE | FALSE | [8 empty] | FALSE | FALSE | [7 empty] | dpa902_1_1_a | 1 | dpc902_1_1_a | 0 | dch902_1_1_a |  | dnt902_1_1_a
| 902.1 | (1)
| 902.1 | (2) | [6 empty] | (2) |  | Clothes dryers (except listed and labeled condensing ductless dryers) are vented to the outdoors. | Mandatory |  |  | FALSE | TRUE | TRUE | TRUE | FALSE | dd902_1_2 | [7 empty] | TRUE | FALSE | TRUE | [6 empty] | dpa902_1_2 | Mandatory |  |  | dch902_1_2 |  | dnt902_1_2
| 902.1 | (2)
| 902.1 | (3) | [6 empty] | (3) |  | Kitchen exhaust units and/or range hoods are ducted to the outdoors and have a minimum ventilation rate of 100 cfm (47.2 L/s) for intermittent operation or 25 cfm (11.8 L/s) for continuous operation. | 8 |  | 0 | FALSE | TRUE | FALSE | TRUE | FALSE | [17 empty] | dpa902_1_3 | 8 | dpc902_1_3 | 0 | dch902_1_3 |  | dnt902_1_3
| 902.1 | (3)
| 902.1 | (3)
| 902.1.2 |  | _ |  |  |  |  | 902.1.2 |  |  | 902.1.2 Bathroom and/or laundry exhaust fan is provided with an automatic timer and/or humidistat: | 11 Max |  | 0 | [7 empty] | # of timers: | [14 empty] | dpa902_1_2_ | 11 Max | dpc902_1_2_ | 0 |  |  | dnt902_1_2_
| 902.1.2 |  | _ | [11 empty] | FALSE | TRUE | FALSE | TRUE | FALSE | [21 empty] | dch902_1_2_
| 902.1.2 | (1) | [6 empty] | (1) |  | for first device | 5 | [9 empty] | # of humidistats: | [14 empty] | dpa902_1_2_1 | 5
| 902.1.2 | (2) | [6 empty] | (2) |  | for each additional device | 2 |  |  | FALSE | TRUE | FALSE | TRUE | FALSE | [17 empty] | dpa902_1_2_2 | 2 |  |  | dch902_1_2_2
| 902.1.3 |  | _ |  |  |  |  | 902.1.3 |  |  | 902.1.3 Kitchen range, bathroom, and laundry exhaust are verified to air flow specification. Ventilation airflow at the point of exhaust is tested to a minimum of: | 8 |  | 0 | FALSE | TRUE | FALSE | TRUE | FALSE | [17 empty] | dpa902_1_3_ | 8 | dpc902_1_3_ | 0 | dch902_1_3_ |  | dnt902_1_3_
| 902.1.3 |  | _
| 902.1.3 |  | (a) | [6 empty] | (a) | 100 cfm (47.2 L/s) intermittent or 25 cfm (11.8 L/s) continuous for kitchens, and
| 902.1.3 |  | (b) | [6 empty] | (b) | 50 cfm (23.6 L/s) intermittent or 20 cfm (9.4 L/s) continuous for bathrooms and/or laundry
| 902.1.4 | [6 empty] | 902.1.4 |  |  | 902.1.4 Exhaust fans are ENERGY STAR, as applicable. | 12 Max |  | 0 | [22 empty] | dpa902_1_4 | 12 Max | dpc902_1_4 | 0 |  |  | dnt902_1_4
| 902.1.4 | (1) | [6 empty] | (1) |  | ENERGY STAR, or equivalent, fans operating above 1 sone | 2 | [9 empty] | # of fans: | [14 empty] | dpa902_1_4_1 | 2
| 902.1.4 | (1) | [8 empty] | (Points awarded per fan.) |  |  |  | FALSE | TRUE | FALSE | TRUE | FALSE | [21 empty] | dch902_1_4_1
| 902.1.4 | (2) | [6 empty] | (2) |  | ENERGY STAR, or equivalent, fans operating at or below 1 sone | 3 | [24 empty] | dpa902_1_4_2 | 3
| 902.1.4 | (2) | [8 empty] | (Points awarded per fan.) |  |  |  | FALSE | TRUE | FALSE | TRUE | FALSE | [21 empty] | dch902_1_4_2
| 902.1.5 | [6 empty] | 902.1.5 |  |  | 902.1.5 Fenestration in spaces other than those identified in 902.1.1 through 902.1.4 are designed for stack effect or cross-ventilation in accordance with all of the following: | 3 |  | 0 | [22 empty] | dpa902_1_5 | 3 | dpc902_1_5 | 0
902.1.5
| 902.1.5 | (1) | [6 empty] | (1) |  | Operable windows, operable skylights, or sliding glass doors with a total area of at least 15 percent of the total conditioned floor area are provided. |  |  |  | FALSE | TRUE | FALSE | TRUE | FALSE | [21 empty] | dch902_1_5_1 |  | dnt902_1_5_1
| 902.1.5 | (1)
| 902.1.5 | (2) | [6 empty] | (2) |  | Insect screens are provided for all operable windows, operable skylights, and sliding glass doors. |  |  |  | FALSE | TRUE | FALSE | TRUE | FALSE | [21 empty] | dch902_1_5_2 |  | dnt902_1_5_2
| 902.1.5 | (2)
| 902.1.5 | (3) | [6 empty] | (3) |  | A minimum of two operable windows or sliding glass doors are placed in adjacent or opposite walls. If there is only one wall surface in that space exposed to the exterior, the minimum windows or sliding glass doors may be on the same wall. |  |  |  | FALSE | TRUE | FALSE | TRUE | FALSE | [21 empty] | dch902_1_5_3 |  | dnt902_1_5_3
| 902.1.5 | (3)
| 902.1.5 | (3)
| 902.1.6 | [6 empty] | 902.1.6 |  |  | 902.1.6 Ventilation for Multifamily Common Spaces. Systems are implemented and are in accordance with the specifications of ASHRAE 62.1 and an explanation of the operation and importance of the ventilation system is included in 1002.1 and 1002.2 of NGBS. | 3 |  | 0 | FALSE | TRUE | FALSE | FALSE | FALSE | [17 empty] | dpa902_1_6 | 3 | dpc902_1_6 | 0 | dch902_1_6 |  | dnt902_1_6
902.1.6
902.1.6
| 902.2 | [6 empty] | 902.2 |  |  | 902.2 Building ventilation systems.
| 902.2.1 | [6 empty] | 902.2.1 |  |  | 902.2.1 One of the following whole building ventilation systems is implemented and is in accordance with the specifications of ASHRAE Standard 62.2-2010 Section 4 and an explanation of the operation and importance of the ventilation system is included in either 1001.1(9) or 1002.2(11). | N/A |  | 0 | FALSE | TRUE | FALSE | TRUE | FALSE | dd902_2_1 | [7 empty] | FALSE | FALSE | FALSE | [6 empty] | dpa902_2_1 | N/A | dpc902_2_1 | 0 | dch902_2_1 |  | dnt902_2_1
| 902.2.1 | [15 empty] | ACH50: | 0
| 902.2.1 | [15 empty] | ELR: | 0
902.2.1
| 902.2.1 | (1) | [6 empty] | (1) |  | exhaust or supply fan(s) ready for continuous operation and with appropriately labeled controls | 3 | [24 empty] | dpa902_2_1_1 | 3
| 902.2.1 | (1)
| 902.2.1 | (2) | [6 empty] | (2) |  | balanced exhaust and supply fans with supply intakes located in accordance with the manufacturer’s guidelines so as to not introduce polluted air back into the building | 6 | [24 empty] | dpa902_2_1_2 | 6
| 902.2.1 | (2)
| 902.2.1 | (3) | [6 empty] | (3) |  | heat-recovery ventilator | 7 | [24 empty] | dpa902_2_1_3 | 7
| 902.2.1 | (4) | [6 empty] | (4) |  | energy-recovery ventilator | 8 | [24 empty] | dpa902_2_1_4 | 8
| 902.2.1 | (5) | [6 empty] | (5) |  | Ventilation air is preconditioned by a system not specified above | 10 | [24 empty] | dpa902_2_1_5 | 10
| 902.2.2 | [6 empty] | 902.2.2 |  |  | 902.2.2 Ventilation airflow is tested to achieve the design fan airflow in accordance with ANSI/RESNET/ICC 380 and Section 902.2.1. | 4 |  | 0 | FALSE | TRUE | FALSE | FALSE | FALSE | [8 empty] | FALSE | FALSE | [7 empty] | dpa902_2_2 | 4 | dpc902_2_2 | 0 | dch902_2_2 |  | dnt902_2_2
902.2.2
| 902.2.3 | [6 empty] | 902.2.3 |  |  | 902.2.3 MERV filters 8 to 13 are installed on central forced air systems and are accessible. Designer or installer is to verify that the HVAC equipment is able to accommodate the greater pressure drop of MERV 8 to 13 filters. | 2 |  | 0 | FALSE | TRUE | FALSE | TRUE | FALSE | [8 empty] | FALSE | FALSE | [7 empty] | dpa902_2_3 | 2 | dpc902_2_3 | 0 | dch902_2_3 |  | dnt902_2_3
902.2.3
902.2.3
| 902.2.4 | [6 empty] | 902.2.4 |  |  | 902.2.4 MERV filters 14 or greater are installed on central forced air systems and are accessible. Designer or installer is to verify that the HVAC equipment is able to accommodate the greater pressure drop of the filter used. | 3 |  | 0 | FALSE | TRUE | FALSE | TRUE | FALSE | [8 empty] | FALSE | FALSE | [7 empty] | dpa902_2_4 | 3 | dpc902_2_4 | 0 | dch902_2_4 |  | dnt902_2_4
902.2.4
902.2.4
| 902.3 | [6 empty] | 902.3 |  |  | 902.3 Radon reduction measures. Radon reduction measures are in accordance with ICC IRC Appendix F or 902.3.1. Radon Zones as identified by the AHJ or, if the zone is not identified by the AHJ, as defined in Figure 9(1). | Mandatory |  |  | TRUE | FALSE | TRUE | TRUE | FALSE | dd902_3 | [7 empty] | TRUE | FALSE | TRUE | [6 empty] | dpa902_3 | Mandatory |  |  | dch902_3 |  | dnt902_3
902.3
902.3
| 902.3 | (1) | [6 empty] | (1) |  | Buildings located in Zone 1 |  |  | 0 |  |  | FALSE | FALSE | FALSE | [19 empty] | dpc902_3_1 | 0
| 902.3 | (1) | (a) | [6 empty] | (a) | a passive radon system is installed | N/A | [24 empty] | dpa902_3_1_a | N/A
| 902.3 | (1) | (b) | [6 empty] | (b) | an active radon system is installed | 12 | [24 empty] | dpa902_3_1_b | 12
| 902.3 | (2) | [6 empty] | (2) |  | Buildings located in Zone 2 or Zone 3 |  |  | 0 |  |  | FALSE | FALSE | FALSE | [19 empty] | dpc902_3_2 | 0
| 902.3 | (2) | (a) | [6 empty] | (a) | a passive radon system is installed | 6 | [24 empty] | dpa902_3_2_a | 6
| 902.3 | (2) | (b) | [6 empty] | (b) | an active radon system is installed | 12 | [24 empty] | dpa902_3_2_b | 12
| 902.3.1 | [6 empty] | 902.3.1 |  |  | 902.3.1 Radon reduction option. This option requires section 902.3.1.1 through 902.3.1.7. | [31 empty] | dnt902_3_1
| 902.3.1.1 | [6 empty] | 902.3.1.1 |  |  | 902.3.1.1 Soil-gas barriers and base course. A base course in accordance with Section 506.2.2 of the IRC shall be installed below slabs and foundations. There shall be a continuous gas-permeable base course under each soil-gas retarder that is separated by foundation walls or footings. Between slabs and the base course, damp proofing or water proofing shall be installed in accordance with Section 406 of the IRC. Punctures, tears and gaps around penetrations of the soil-gas retarder shall be repaired or covered with an additional soil-gas retarder. The soil-gas retarder shall be a continuous6-mil (0.15 mm) polyethylene or an approved equivalent.
902.3.1.1
902.3.1.1
902.3.1.1
902.3.1.1
902.3.1.1
902.3.1.1
902.3.1.1
| 902.3.1.2 | [6 empty] | 902.3.1.2 |  |  | 902.3.1.2 Soil gas collection. There shall be an unobstructed path for soil gas flow between the void space installed in the base course and the vent through the roof. Soil gases below the foundation shall be collected by a perforated pipe with a diameter of not less than 4 inches (10 cm) and not less than 5 feet (1.5 m) in total length. A tee fitting or equivalent method shall provide two horizontal openings to the radon collection. The tee fitting shall be designed to prevent clogging of the radon collection path. Alternately the soil gas collection shall be by approved radon collection mats or an equivalent approved method.
902.3.1.2
902.3.1.2
902.3.1.2
902.3.1.2
902.3.1.2
902.3.1.2
| 902.3.1.3 | [6 empty] | 902.3.1.3 |  |  | 902.3.1.3 Soil gas entry routes. Openings in slabs, soil-gas retarders, and joints such as, but not limited to, plumbing, ground water control systems, soil-gas vent pipes, piping and structural supports, shall be sealed against air leakage at the penetrations. The sealant shall be a polyurethane caulk, expanding foam or other approved method. Foundation walls shall comply with Section 103.2.3 of the IRC. Sumps shall be sealed in accordance with Section 103.2.2 of the IRC. Sump pits and sump lids intended for ground water control shall not be connected to the sub-slab soil-gas exhaust system.
902.3.1.3
902.3.1.3
902.3.1.3
902.3.1.3
902.3.1.3
902.3.1.3
| 902.3.1.4 | [6 empty] | 902.3.1.4 |  |  | 902.3.1.4 Soil gas vent. A gas-tight pipe vent shall extend from the soil gas permeable layer though the roof. The vent pipe size shall not be reduced at any location as it goes from gas collection to the roof. Exposed and visible interior vent pipes shall be identified with not less than one label reading “Radon Reduction System” on each floor and in habitable attics.
902.3.1.4
902.3.1.4
902.3.1.4
902.3.1.4
| 902.3.1.5 | [6 empty] | 902.3.1.5 |  |  | 902.3.1.5 Vent pipe diameter. The minimum vent pipe diameter shall be as specified in Table 902.3.2.5.
902.3.1.5
| 902.3.1.6 | [6 empty] | 902.3.1.6 |  |  | 902.3.1.6 Multiple vented areas. In dwellings where interior footings or other barriers separate the soil-gas permeable layer, each area shall be fitted with an individual vent pipe. Vent pipes shall connect to a single vent that terminates above the roof or each individual vent pipe shall terminate separately above the roof.
902.3.1.6
902.3.1.6
902.3.1.6
| 902.3.1.7 | [6 empty] | 902.3.1.7 |  |  | 902.3.1.7 Fan. Each sub-slab soil-gas exhaust system shall include a fan, or dedicated space for the post-construction installation of a fan. The electrical supply for the fan shall be located within 6 feet (1.8 m) of the fan. Fan is not required to be on a dedicated circuit.
902.3.1.7
902.3.1.7
| 902.3.2 | [6 empty] | 902.3.2 |  |  | 902.3.2 Radon testing. Radon testing is mandatory for Zone 1. | N/A | [24 empty] | dpa902_3_2 | N/A
| 902.3.2 | [9 empty] | Exceptions: | [10 empty] | Exception:
| 902.3.2 | [9 empty] | (2) Testing is not mandatory where the occupied space is located above an unenclosed open space. |  |  |  | TRUE | TRUE | FALSE | TRUE | FALSE | [8 empty] | FALSE | FALSE | [11 empty] | dch902_3_2
902.3.2
| 902.3.2 | (1) | [6 empty] | (1) |  | Testing specifications. Testing is performance as specified in (a) through (j). | 8 |  | 0 | FALSE | TRUE | FALSE | TRUE | FALSE | [8 empty] | FALSE | FALSE | FALSE | [6 empty] | dpa902_3_2_1 | 8 | dpc902_3_2_1 | 0 | dch902_3_2_1 |  | dnt902_3_2_1
| 902.3.2 | (1) | (a) | [6 empty] | (a) | Testing is performed after the residence passes its airtightness test. | [10 empty] | Test results (pCi/L):
| 902.3.2 | (1) | (b) | [6 empty] | (b) | Testing is performed after the radon control system installation is complete. If the system has an active fan, the residence shall be tested with the fan operating. |  |  |  | FALSE | TRUE | FALSE | FALSE | FALSE | [8 empty] | FALSE | FALSE | FALSE | [10 empty] | dch902_3_2_1_b
| 902.3.2 | (1) | (b)
| 902.3.2 | (1) | (c) | [6 empty] | (c) | Testing is performed at the lowest level within a dwelling unit which will be occupied, even if the space is not finished.
| 902.3.2 | (1) | (c)
| 902.3.2 | (1) | (d) | [6 empty] | (d) | Testing is not performed in a closet, hallway, stairway, laundry room, furnace room, kitchen or bathroom.
| 902.3.2 | (1) | (d)
| 902.3.2 | (1) | (e) | [6 empty] | (e) | Testing is performed with a commercially available test kit or with a continuous radon monitor that can be calibrated. Testing shall be in accordance with the testing device manufacturer’s instructions.
| 902.3.2 | (1) | (e)
| 902.3.2 | (1) | (e)
| 902.3.2 | (1) | (f) | [6 empty] | (f) | Testing shall be performed by the builder, a registered design professional, or an approved third party.
| 902.3.2 | (1) | (f)
| 902.3.2 | (1) | (g) | [6 empty] | (g) | Testing shall extend at least 48 hours or to the minimum specified by the manufacturer, which ever is longer.
| 902.3.2 | (1) | (g)
| 902.3.2 | (1) | (h) | [6 empty] | (h) | Written radon test results shall be provided by the test lab or testing party. Written test results shall be included with construction documents.
| 902.3.2 | (1) | (h)
| 902.3.2 | (1) | (i) | [6 empty] | (i) | An additional pre-paid test kit shall be provided for the homeowner to use when they choose. The test kit shall include mailing or emailing the results from the testing lab to the homeowner.
| 902.3.2 | (1) | (i)
| 902.3.2 | (1) | (i)
| 902.3.2 | (1) | (j) | [6 empty] | (j) | Where the radon test result is 4 pCi/L or greater, the fan for the radon vent pipe shall be installed.
| 902.3.2 | (1) | (j)
| 902.3.2 | (2) | [6 empty] | (2) |  | Testing results. A radon test done in accordance with 902.3.1 and completed before occupancy receives a results of 2 pCi/L or less. | 6 |  | 0 | [22 empty] | dpa902_3_2_2 | 6 | dpc902_3_2_2 | 0 |  |  | dnt902_3_2_2
| 902.3.2 | (2)
| 902.4 | [6 empty] | 902.4 |  |  | 902.4 HVAC system protection. One of the following HVAC system protection measures is performed. | 3 |  | 0 | [22 empty] | dpa902_4 | 3 | dpc902_4 | 0
902.4
| 902.4 | (1) | [6 empty] | (1) |  | HVAC supply registers (boots), return grilles, and rough-ins are covered during construction activities to prevent dust and other pollutants from entering the system. |  |  |  | TRUE | FALSE | FALSE | TRUE | FALSE | [21 empty] | dch902_4_1 |  | dnt902_4_1
| 902.4 | (1)
| 902.4 | (2) | [6 empty] | (2) |  | Prior to owner occupancy, HVAC supply registers (boots), return grilles, and duct terminations are inspected and vacuumed. In addition, the coils are inspected and cleaned and the filter is replaced if necessary. |  |  |  | FALSE | TRUE | FALSE | TRUE | FALSE | [21 empty] | dch902_4_2 |  | dnt902_4_2
| 902.4 | (2)
| 902.4 | (2)
| 902.4 | (3) | [6 empty] | (3) |  | If HVAC systems are to be operated, during construction, all return grilles have a temporary MERV 8 or higher filter installed in a manner ensuring no leakage around the filter. |  |  |  | TRUE | FALSE | FALSE | TRUE | FALSE | [21 empty] | dch902_4_3 |  | dnt902_4_3
| 902.4 | (3)
| 902.4 | (3)
| 902.5 | [6 empty] | 902.5 |  |  | 902.5 Central vacuum systems. Central vacuum system is installed and vented to the outside. | 3 |  | 0 | TRUE | TRUE | FALSE | TRUE | FALSE | [17 empty] | dpa902_5 | 3 | dpc902_5 | 0 | dch902_5 |  | dnt902_5
902.5
| 902.6 | [6 empty] | 902.6 |  |  | 902.6 Living space contaminants. The living space is sealed in accordance with Section 701.4.3.1 to prevent unwanted contaminants. | Mandatory |  |  | TRUE | FALSE | TRUE | TRUE | FALSE | [8 empty] | TRUE | FALSE | TRUE | [6 empty] | dpa902_6 | Mandatory |  |  | dch902_6 |  | dnt902_6
902.6
| 903 | [6 empty] | 903 MOISTURE MANAGEMENT: VAPOR, RAINWATER, PLUMBING, HVAC
| 903.0 | [6 empty] | 903 |  |  | 903.0 Intent. Moisture and moisture effects are controlled.
| 903.1 | [6 empty] | 903.1 |  |  | 903.1 Plumbing. Plumbing is in accordance with one of the following. |  |  | 0 | TRUE | FALSE | FALSE | TRUE | FALSE | dd903_1 | [18 empty] | dpc903_1 | 0 | dch903_1 |  | dnt903_1
| 903.1.1 | (1) | [6 empty] | (1) |  | Cold water pipes in unconditioned spaces are insulated to a minimum of R-4 with pipe insulation or other covering that adequately prevents condensation. | 2 | [24 empty] | dpa903_1_1_1 | 2
| 903.1.1 | (1)
| 903.1.2 | (2) | [6 empty] | (2) |  | Plumbing is not installed in unconditioned spaces. | 5 | [24 empty] | dpa903_1_2_2 | 5
| 903.2 | [6 empty] | 903.2 |  |  | 903.2 Duct insulation. Ducts are in accordance with one of the following. |  |  | 0 | TRUE | TRUE | FALSE | TRUE | FALSE | dd903_2 | [18 empty] | dpc903_2 | 0 | dch903_2 |  | dnt903_2
| 903.2 | (1) | [6 empty] | (1) |  | All HVAC ducts, plenums, and trunks are located in conditioned space. | 1 | [24 empty] | dpa903_2_1 | 1
| 903.2 | (2) | [6 empty] | (2) |  | All HVAC ducts, plenums, and trunks are in conditioned space. All HVAC ducts are insulated to a minimum of R4. | 3 | [24 empty] | dpa903_2_2 | 3
| 903.2 | (2)
| 903.3 | [6 empty] | 903.3 |  |  | 903.3 Relative humidity. In climate zones 1A, 2A, 3A, 4A, and 5A, equipment is installed to maintain relative humidity (RH) at or below 60 percent using one of the following: | 7 |  | 0 | [22 empty] | dpa903_3 | 7 | dpc903_3 | 0 |  |  | dnt903_3
903.3
| 903.3 | (1) | [6 empty] | (1) |  | additional dehumidification system(s) |  |  |  | FALSE | TRUE | FALSE | FALSE | FALSE | [8 empty] | FALSE | FALSE | [11 empty] | dch903_3_1
| 903.3 | (2) | [6 empty] | (2) |  | central HVAC system equipped with additional controls to operate in dehumidification mode |  |  |  | FALSE | TRUE | FALSE | FALSE | FALSE | [8 empty] | FALSE | FALSE | [11 empty] | dch903_3_2
| 903.3 | (2)
| 904 | [6 empty] | 904 INDOOR AIR QUALITY
| 904.0 | [6 empty] | 904 |  |  | 904.0 Intent. IAQ is protected by best practices to control ventilation, moisture, pollutant sources and sanitation.
904.0
| 904.1 | [6 empty] | 904.1 |  |  | 904.1 Indoor Air Quality (IAQ) During Construction. Wood is dry before close-in (602.1.7.1(3)), materials comply with emission criteria (901.4- 901.11), sources of water infiltration or condensation observed during construction have been eliminated, accessible interior surfaces are dry and free of visible suspect growth (per ASTM D7338-10 section 6.3), and water damage (per ASTM D7338-10 section 7.4.3). | 2 |  | 0 | TRUE | FALSE | FALSE | FALSE | FALSE | [8 empty] | FALSE | FALSE | [7 empty] | dpa904_1 | 2 | dpc904_1 | 0 | dch904_1 |  | dnt904_1
| 904.1 | [16 empty] | 602.1.7.1(3): | FALSE
904.1
904.1
904.1
| 904.2 | [6 empty] | 904.2 |  |  | 904.2 Indoor Air Quality (IAQ) Post Completion. Verify there are no moisture, mold, and dust issues per 602.1.7.1(3), 901.4-901.11, ASTM D7338 Section 6.3, and ASTM D7338 Section 7.4.3. | 3 |  | 0 | FALSE | TRUE | FALSE | FALSE | FALSE | [8 empty] | FALSE | FALSE | [7 empty] | dpa904_2 | 3 | dpc904_2 | 0 | dch904_2 |  | dnt904_2
904.2
904.2
| 904.3 | [6 empty] | 904.3 |  |  | 904.3 Microbial growth & moisture inspection and remediation. A visual inspection is performed to confirm the following:
904.3
| 904.3 | (1) | [6 empty] | (1) |  | Verify that no visible signs of discoloration and microbial growth on ceilings, walls or floors, or other building assemblies Or If minor microbial growth is observed (less than within a total area of 25 square feet) in homes or multifamily buildings, reference EPA Document 402-K-02-003 (A Brief Guide to Mold, Moisture, and Your Home) for guidance on how to properly remediate the issue. If microbial growth is observed, on a larger scale in homes or multifamily buildings (greater than 25 sq ft), reference EPA document 402-k-01-001 (Mold Remediation in Schools and Commercial Buildings) for guidance on how to properly remediate the issue. | Mandatory |  |  | TRUE | FALSE | TRUE | TRUE | FALSE | [8 empty] | TRUE | FALSE | TRUE | [6 empty] | dpa904_3_1 | Mandatory |  |  | dch904_3_1 |  | dnt904_3_1
| 904.3 | (1)
| 904.3 | (1)
| 904.3 | (1)
| 904.3 | (1)
| 904.3 | (1)
| 904.3 | (1)
| 904.3 | (1)
| 904.3 | (2) | [6 empty] | (2) |  | Verify that there are no visible signs of water damage or pooling. If signs of water damage or pooling are observed, verify that the source of the leak has been repaired, and that damaged materials are either properly dried or replaced as needed. | Mandatory |  |  | TRUE | FALSE | TRUE | TRUE | FALSE | [8 empty] | TRUE | FALSE | TRUE | [6 empty] | dpa904_3_2 | Mandatory |  |  | dch904_3_2 |  | dnt904_3_2
| 904.3 | (2)
| 904.3 | (2)
| 905 | [6 empty] | 905 INNOVATIVE PRACTICES
| 905.1 | [6 empty] | 905.1 |  |  | 905.1 Humidity monitoring system. A humidity monitoring system is installed with a mobile base unit that displays readings of temperature and relative humidity. The system has a minimum of two remote sensor units. One remote sensor unit is placed permanently inside the conditioned space in a central location, excluding attachment to exterior walls, and another remote sensor unit is placed permanently outside of the conditioned space. | 2 |  | 0 | FALSE | TRUE | FALSE | TRUE | FALSE | [17 empty] | dpa905_1 | 2 | dpc905_1 | 0 | dch905_1 |  | dnt905_1
905.1
905.1
905.1
905.1
| 905.2 | [6 empty] | 905.2 |  |  | 905.2 Kitchen exhaust. A kitchen exhaust unit(s) that equals or exceeds 400 cfm (189 L/s) is installed, and makeup air is provided. | 2 |  | 0 | FALSE | TRUE | FALSE | TRUE | FALSE | [17 empty] | dpa905_2 | 2 | dpc905_2 | 0 | dch905_2 |  | dnt905_2
905.2
| 905.3 | [6 empty] | 905.3 |  |  | 905.3 Enhanced air filtration. Meet all of the following. | 2 |  | 0 | [22 empty] | dpa905_3 | 2 | dpc905_3 | 0
| 905.3 | (1) | [6 empty] | (1) |  | Design for and install a secondary filter rack space for activated carbon filters. |  |  |  | FALSE | TRUE | FALSE | TRUE | FALSE | [21 empty] | dch905_3_1 |  | dnt905_3_1
| 905.3 | (2) | [6 empty] | (2) |  | Provide the manufacturer’s recommended filter maintenance schedule to the homeowner or building manager. |  |  |  | FALSE | TRUE | FALSE | TRUE | FALSE | [21 empty] | dch905_3_2 |  | dnt905_3_2
| 905.3 | (2)
| 905.4 | [6 empty] | 905.4 |  |  | 905.4 Sound barrier. Provide room-to-room privacy between bedrooms and adjacent living spaces within dwelling units or homes by achieving an articulation index (AI) between 0 and 0.15 per the criteria below. Articulation Index 0 to 0.05 = STC greater than 55 (NIC greater than 47) Articulation Index 0.05 to 0.15 = STC 52 to 55 (NIC 44 to 47) | 1 SF / 4 MF |  | 0 | FALSE | TRUE | FALSE | TRUE | FALSE | [17 empty] | dpa905_4 | 1 SF / 4 MF | dpc905_4 | 0 | dch905_4 |  | dnt905_4
905.4
905.4
905.4
905.4
| 905.6 | [6 empty] | 905.6 |  |  | 905.6 Evaporative coil mold prevention. For buildings with a mechanical system for cooling, ultraviolet lamps are installed on the cooling coils and drain pans of the mechanical system supplies. Lamps produce ultraviolet radiation at a wavelength of 254 nm so as not to generate ozone. Lamps have ballasts housed in a NEMA-rated enclosure. | 2 |  | 0 | FALSE | TRUE | FALSE | TRUE | FALSE | [17 empty] | dpa905_6 | 2 | dpc905_6 | 0 | dch905_6 |  | dnt905_6
905.6
905.6
905.6
[8 empty] | END OF CHAPTER 9 | [14 empty] | CLICK TO PROCEED TO CHAPTER 10 >>

## Ch10
[7 empty] | Coding | Errors on page, no Level reached | [14 empty] | Mandatory Information is missing on the Overview (Design) page! | [7 empty] | Ch10Level | None
[8 empty] | Points away from: Bronze: 6, Silver: 8, Gold: 9, Emerald: 10 | [14 empty] | There is mandatory information or practices missing from this Chapter! | [7 empty] | Ch10Points | 2 | Ch10NLev | 6
[8 empty] | Add'l pts earned above: Bronze: 0, Silver: 0, Gold: 0, Emerald: 0 | [14 empty] | There are errors on this page! | [7 empty] | Ch10MandError | TRUE | Ch10Error | FALSE
[8 empty] | Total Chapter Points needed for: Bronze: 8, Silver: 10, Gold: 11, Emerald: 12 | [14 empty] | © Home Innovation Research Labs, Inc., 2020. All rights reserved.
Revision Date: 9/6/2022
[8 empty] | Practice # |  |  | Chapter 10: Operation, Maintenance, and Building Owner Education | Points Available |  | Points | rough | final | mand | avail | error | dd name |  | Status | Notes |  |  |  |  | anyerror | error | manderror
[14 empty] | Claimed | [13 empty] | anyerror | error | manderror
X | X | X | X | X | X | X |  | 1001 HOMEOWNER’S MANUAL AND TRAINING GUIDELINES FOR ONE- AND TWO-FAMILY DWELLINGS |  |  |  |  | X |  | X | X | X | X | X | X | X |  |  | X | X | X | X | X | X | X | X | X | X | X | X | X | X | X | X | X | X | X | X | X | X | X | X | X | X | X | X | X | X | X | X | X | X | X | X | X
| 1001.0 | [6 empty] | 1001 |  |  | 1001.0 Intent. Information on the building’s use, maintenance, and green components is provided.
| 1001.0 | [47 empty] | Builder Name: | 0
| 1001.1 | [6 empty] | 1001.1 |  |  | 1001.1 A homeowner’s manual is provided and stored in a permanent location in the dwelling that includes the following, as available and applicable. | 1 8 Max |  | 0 | [22 empty] | dpa1001_1 | 1 8 Max | dpc1001_1 | 0 | [8 empty] | Physical Address of Home: | 0
| 1001.1 | [47 empty] | Community/Lot #: | 0
| 1001.1 | [9 empty] | (Points awarded per two items. Points awarded for non-mandatory items.) | [37 empty] | City: | 0
| 1001.1 | (1) | [6 empty] | (1) |  | A National Green Building Standard certificate with weblink and completion document. | Mandatory |  |  | FALSE | TRUE | TRUE | TRUE | FALSE | [8 empty] | TRUE | FALSE | TRUE | [6 empty] | dpa1001_1_1 | Mandatory |  |  | dch1001_1_1 |  | dnt1001_1_1 | [5 empty] | State: | 0 |  |  |  | State | County | Radon | Climate | Moist | WarmHumid | Tropical
| 1001.1 | (2) | [6 empty] | (2) |  | List of green building features (can include the national green building checklist). | Mandatory |  |  | FALSE | TRUE | TRUE | TRUE | FALSE | [8 empty] | TRUE | FALSE | TRUE | [6 empty] | dpa1001_1_2 | Mandatory |  |  | dch1001_1_2 |  | dnt1001_1_2 | [5 empty] | County: | 0 |  |  |  | 0 |  | !! | !! | !! | !! | !!
| 1001.1 | (3) | [6 empty] | (3) |  | Product manufacturer’s manuals or product data sheet for installed major equipment, fixtures, and appliances. If product data sheet is in the building owners’ manual, manufacturer’s manual may be attached to the appliance in lieu of inclusion in the building owners’ manual. | Mandatory |  |  | FALSE | TRUE | TRUE | TRUE | FALSE | [8 empty] | TRUE | FALSE | TRUE | [6 empty] | dpa1001_1_3 | Mandatory |  |  | dch1001_1_3 |  | dnt1001_1_3 | [5 empty] | Zip: | 0
| 1001.1 | (3) | [9 empty] | N/A
| 1001.1 | (3) | [9 empty] | N/A | [36 empty] | Single-Family or Multifamily: | Single-Family
| 1001.1 | (3) | [9 empty] | N/A | [36 empty] | Number of Units: | 0
| 1001.1 | (4) | [6 empty] | (4) |  | Maintenance checklist. |  |  |  | FALSE | TRUE | FALSE | TRUE | FALSE | [8 empty] | FALSE | FALSE | [11 empty] | dch1001_1_4 |  | dnt1001_1_4 | [5 empty] | Building includes commercial space pursuing Commercial Space certification? | 0
| 1001.1 | (5) | [6 empty] | (5) |  | Information on local recycling and composting programs. |  |  |  | FALSE | TRUE | FALSE | TRUE | FALSE | [8 empty] | FALSE | FALSE | [11 empty] | dch1001_1_5 |  | dnt1001_1_5
| 1001.1 | (6) | [6 empty] | (6) |  | Information on available local utility programs that purchase a portion of energy from renewable energy providers. |  |  |  | FALSE | TRUE | FALSE | TRUE | FALSE | [8 empty] | FALSE | FALSE | [11 empty] | dch1001_1_6 |  | dnt1001_1_6
| 1001.1 | (6) | [46 empty] | Project Name: | 0
| 1001.1 | (7) | [6 empty] | (7) |  | Explanation of the benefits of using energy-efficient lighting systems [e.g., compact fluorescent light bulbs, light emitting diode (LED)] in high-usage areas. |  |  |  | FALSE | TRUE | FALSE | TRUE | FALSE | [8 empty] | FALSE | FALSE | [11 empty] | dch1001_1_7 |  | dnt1001_1_7
| 1001.1 | (7) | [46 empty] | Above grade plane finished floor area: | 0
| 1001.1 | (8) | [6 empty] | (8) |  | A list of practices to conserve water and energy. |  |  |  | FALSE | TRUE | FALSE | TRUE | FALSE | [8 empty] | FALSE | FALSE | [11 empty] | dch1001_1_8 |  | dnt1001_1_8 | [5 empty] | Total conditioned floor area: | 0
| 1001.1 | (9) | [6 empty] | (9) |  | Information on the importance and operation of the home's fresh air ventilation system. | N/A |  |  | FALSE | TRUE | FALSE | TRUE | FALSE | [8 empty] | FALSE | FALSE | FALSE | [6 empty] | dpa1001_1_9 | N/A |  |  | dch1001_1_9 |  | dnt1001_1_9 | [5 empty] | Stories above grade: | 0
| 1001.1 | (9) | [46 empty] | Project Elevation (ft. above sea level): | 0
| 1001.1 | (10) | [6 empty] | (10) |  | Local public transportation options. |  |  |  | FALSE | TRUE | FALSE | TRUE | FALSE | [8 empty] | FALSE | FALSE | [11 empty] | dch1001_1_10 |  | dnt1001_1_10
| 1001.1 | (11) | [6 empty] | (11) |  | A diagram showing the location of safety valves and controls for major building systems. |  |  |  | FALSE | TRUE | FALSE | TRUE | FALSE | [8 empty] | FALSE | FALSE | [11 empty] | dch1001_1_11 |  | dnt1001_1_11 | [5 empty] | Project Description (optional): | 0
| 1001.1 | (12) | [6 empty] | (12) |  | Where frost-protected shallow foundations are used, owner is informed of precautions including: |  |  |  | FALSE | TRUE | FALSE | TRUE | FALSE | [8 empty] | FALSE | FALSE | [11 empty] | dch1001_1_12 |  | dnt1001_1_12
| 1001.1 | (12)
| 1001.1 | (12) | (a) | [6 empty] | (a) | instructions to not remove or damage insulation when modifying landscaping. | [37 empty] | Foundation Type: | 0
| 1001.1 | (12) | (b) | [6 empty] | (b) | providing heat to the building as required by the ICC IRC or IBC.
| 1001.1 | (12) | (c) | [6 empty] | (c) | keeping base materials beneath and around the building free from moisture caused by broken water pipes or other water sources. | [37 empty] | Type of Heating System (main system): | 0
| 1001.1 | (12) | [46 empty] | Type of Heating System (system 2): | 0
| 1001.1 | (13) | [6 empty] | (13) |  | A list of local service providers that offer regularly scheduled service and maintenance contracts to ensure proper performance of equipment and the structure (e.g., HVAC, water-heating equipment, sealants, caulks, gutter and downspout system, shower and/or tub surrounds, irrigation system). |  |  |  | FALSE | TRUE | FALSE | TRUE | FALSE | [8 empty] | FALSE | FALSE | [11 empty] | dch1001_1_13 |  | dnt1001_1_13 | [5 empty] | Type of Heating System (system 3): | 0
| 1001.1 | (13) | [46 empty] | Primary Heating Fuel: | 0
| 1001.1 | (13) | [46 empty] | Heating Ducts: | 0
| 1001.1 | (13) | [46 empty] | Type of Cooling System (main system): | 0
| 1001.1 | (14) | [6 empty] | (14) |  | A photo record of framing with utilities installed. Photos are taken prior to installing insulation, clearly labeled, and included as part of the building owners’ manual. |  |  |  | FALSE | TRUE | FALSE | TRUE | FALSE | [8 empty] | FALSE | FALSE | [11 empty] | dch1001_1_14 |  | dnt1001_1_14 | [5 empty] | Type of Cooling System (system 2): | 0
| 1001.1 | (14) | [46 empty] | Type of Cooling System (system 3): | 0
| 1001.1 | (15) | [6 empty] | (15) |  | List of common hazardous materials often used around the building and instructions for proper handling and disposal of these materials. |  |  |  | FALSE | TRUE | FALSE | TRUE | FALSE | [8 empty] | FALSE | FALSE | [11 empty] | dch1001_1_15 |  | dnt1001_1_15 | [5 empty] | Cooling Ducts: | 0
| 1001.1 | (15)
| 1001.1 | (16) | [6 empty] | (16) |  | Information on organic pest control, fertilizers, deicers, and cleaning products. |  |  |  | FALSE | TRUE | FALSE | TRUE | FALSE | [8 empty] | FALSE | FALSE | [11 empty] | dch1001_1_16 |  | dnt1001_1_16 | [5 empty] | Maximum window and door SHGC: | 0
| 1001.1 | (17) | [6 empty] | (17) |  | Information on native landscape materials and/or those that have low water requirements. |  |  |  | FALSE | TRUE | FALSE | TRUE | FALSE | [8 empty] | FALSE | FALSE | [11 empty] | dch1001_1_17 |  | dnt1001_1_17 | [5 empty] | Maximum skylight SHGC: | 0
| 1001.1 | (17) | [46 empty] | Maximum window and door U-value: | 0
| 1001.1 | (18) | [6 empty] | (18) |  | Information on methods of maintaining the building’s relative humidity in the range of 30 percent to 60 percent. |  |  |  | FALSE | TRUE | FALSE | TRUE | FALSE | [8 empty] | FALSE | FALSE | [11 empty] | dch1001_1_18 |  | dnt1001_1_18 | [5 empty] | Maximum skylight U-value: | 0
| 1001.1 | (18) | [46 empty] | Renewable Energy: | 0
| 1001.1 | (19) | [6 empty] | (19) |  | Instructions for inspecting the building for termite infestation. |  |  |  | FALSE | TRUE | FALSE | TRUE | FALSE | [8 empty] | FALSE | FALSE | [11 empty] | dch1001_1_19 |  | dnt1001_1_19 | [5 empty] | Thermal Envelope Insulation: | 0
| 1001.1 | (20) | [6 empty] | (20) |  | Instructions for maintaining gutters and downspouts and importance of diverting water a minimum of 5 feet away from foundation. |  |  |  | FALSE | TRUE | FALSE | TRUE | FALSE | [8 empty] | FALSE | FALSE | [11 empty] | dch1001_1_20 |  | dnt1001_1_20 | [5 empty] | Attic Type: | 0
| 1001.1 | (20) | [46 empty] | Attached Garage: | 0
| 1001.1 | (21) | [6 empty] | (21) |  | A narrative detailing the importance of maintenance and operation in retaining the attributes of a green-built building. |  |  |  | FALSE | TRUE | FALSE | TRUE | FALSE | [8 empty] | FALSE | FALSE | [11 empty] | dch1001_1_21 |  | dnt1001_1_21 | [5 empty] | Recessed Lighting: | 0
| 1001.1 | (21)
| 1001.1 | (22) | [6 empty] | (22) |  | Where stormwater management measures are installed on the lot, information on the location, purpose, and upkeep of these measures. |  |  |  | FALSE | TRUE | FALSE | TRUE | FALSE | [8 empty] | FALSE | FALSE | [11 empty] | dch1001_1_22 |  | dnt1001_1_22 | [5 empty] | Special Design Features: | 0
| 1001.1 | (22) | [46 empty] | Passive Solar: | 0
| 1001.1 | (23) | [6 empty] | (23) |  | Explanation of and benefits from green cleaning in the home. |  |  |  | FALSE | TRUE | FALSE | TRUE | FALSE | [8 empty] | FALSE | FALSE | [11 empty] | dch1001_1_23 |  | dnt1001_1_23 | [5 empty] | Mass Walls: | 0
| 1001.1 | (24) | [6 empty] | (24) |  | Retrofit energy calculator that provides baseline for future energy retrofits. |  |  |  | FALSE | TRUE | FALSE | TRUE | FALSE | [8 empty] | FALSE | FALSE | [11 empty] | dch1001_1_24 |  | dnt1001_1_24 | [5 empty] | Radiant/Hydronic: | 0
| 1001.2 |  |  |  | _m |  |  | 1001.2 |  |  | 1001. 2 Training of initial homeowners. Initial homeowners are familiarized with the role of occupants in achieving green goals. Training is provided to the responsible party(ies) regarding equipment operation and maintenance, control systems, and occupant actions that will improve the environmental performance of the building. These include: | Mandatory |  | 0 | FALSE | TRUE | TRUE | TRUE | FALSE | [8 empty] | TRUE | FALSE | TRUE | [6 empty] | dpa1001_2_m | Mandatory | dpc1001_2 | 0 | dch1001_2 |  | dnt1001_2 | [5 empty] | Tankless Water Heater: | 0
| 1001.2 | [47 empty] | Composting Toilet: | 0
| 1001.2 | [10 empty] | 8 | [24 empty] | dpa1001_2 | 8
| 1001.2 | [47 empty] | Local Energy Code: | 0
| 1001.2 | (1) | [6 empty] | (1) |  | HVAC filters. | [37 empty] | Local Building Code: | 0
| 1001.2 | (2) | [6 empty] | (2) |  | Thermostat operation and programming.
| 1001.2 | (3) | [6 empty] | (3) |  | Lighting controls.
| 1001.2 | (4) | [6 empty] | (4) |  | Appliances operation.
| 1001.2 | (5) | [6 empty] | (5) |  | Water heater settings and hot water use.
| 1001.2 | (6) | [6 empty] | (6) |  | Fan controls.
| 1001.2 | (7) | [6 empty] | (7) |  | Recycling and composting practices.
| 1001.2 | (8) | [6 empty] | (8) |  | Whole-dwelling mechanical ventilation systems.
| 1002 | [6 empty] | 1002 CONSTRUCTION, OPERATION, AND MAINTENANCE MANUALS AND TRAINING FOR MULTI-UNIT BUILDINGS
| 1002.0 | [6 empty] | 1002 |  |  | 1002.0 Intent. Manuals are provided to the responsible parties (owner, management, tenant, and/or maintenance team) regarding the construction, operation, and maintenance of the building. Paper or digital format manuals are to include information regarding those aspects of the building’s construction, maintenance, and operation that are within the area of responsibilities of the respective recipient. One or more responsible parties are to receive a copy of all documentation for archival purposes.
1002.0
1002.0
1002.0
1002.0
1002.0
| 1002.1 | [6 empty] | 1002.1 |  |  | 1002.1 Building construction manual. A building construction manual, including five or more of the following, is compiled and distributed in accordance with Section 1002.0. | 1 |  | 0 | [22 empty] | dpa1002_1 | 1 | dpc1002_1 | 0
1002.1
| 1002.1 | [9 empty] | (Points awarded per two items. Points awarded for non-mandatory items.)
| 1002.1 | (1) | [6 empty] | (1) |  | A narrative detailing the importance of constructing a green building, including a list of green building attributes included in the building. This narrative is included in all responsible parties’ manuals. | N/A |  |  | FALSE | TRUE | FALSE | FALSE | FALSE | [8 empty] | FALSE | FALSE | FALSE | [6 empty] | dpa1002_1_1 | N/A |  |  | dch1002_1_1 |  | dnt1002_1_1
| 1002.1 | (1) | [9 empty] | N/A
| 1002.1 | (1) | [9 empty] | N/A
| 1002.1 | (2) | [6 empty] | (2) |  | A local green building program certificate as well as a copy of the National Green Building StandardTM, as adopted by the Adopting Entity, and the individual measures achieved by the building. | N/A |  |  | FALSE | TRUE | FALSE | FALSE | FALSE | [8 empty] | FALSE | FALSE | FALSE | [6 empty] | dpa1002_1_2 | N/A |  |  | dch1002_1_2 |  | dnt1002_1_2
| 1002.1 | (2) | [9 empty] | N/A
| 1002.1 | (2) | [9 empty] | N/A
| 1002.1 | (3) | [6 empty] | (3) |  | Warranty, operation, and maintenance instructions for all equipment, fixtures, appliances, and finishes. | N/A |  |  | FALSE | TRUE | FALSE | FALSE | FALSE | [8 empty] | FALSE | FALSE | FALSE | [6 empty] | dpa1002_1_3 | N/A |  |  | dch1002_1_3 |  | dnt1002_1_3
| 1002.1 | (3) | [9 empty] | N/A
| 1002.1 | (4) | [6 empty] | (4) |  | Record drawings of the building. |  |  |  | FALSE | TRUE | FALSE | FALSE | FALSE | [8 empty] | FALSE | FALSE | [11 empty] | dch1002_1_4 |  | dnt1002_1_4
| 1002.1 | (5) | [6 empty] | (5) |  | A record drawing of the site including stormwater management plans, utility lines, landscaping with common name and genus/species of plantings. |  |  |  | FALSE | TRUE | FALSE | FALSE | FALSE | [8 empty] | FALSE | FALSE | [11 empty] | dch1002_1_5 |  | dnt1002_1_5
| 1002.1 | (5)
| 1002.1 | (6) | [6 empty] | (6) |  | A diagram showing the location of safety valves and controls for major building systems. |  |  |  | FALSE | TRUE | FALSE | FALSE | FALSE | [8 empty] | FALSE | FALSE | [11 empty] | dch1002_1_6 |  | dnt1002_1_6
| 1002.1 | (7) | [6 empty] | (7) |  | A list of the type and wattage of light bulbs installed in light fixtures. |  |  |  | FALSE | TRUE | FALSE | FALSE | FALSE | [8 empty] | FALSE | FALSE | [11 empty] | dch1002_1_7 |  | dnt1002_1_7
| 1002.1 | (8) | [6 empty] | (8) |  | A photo record of framing with utilities installed. Photos are taken prior to installing insulation and clearly labeled. |  |  |  | FALSE | TRUE | FALSE | FALSE | FALSE | [8 empty] | FALSE | FALSE | [11 empty] | dch1002_1_8 |  | dnt1002_1_8
| 1002.1 | (8)
| 1002.2 | [6 empty] | 1002.2 |  |  | 1002.2 Operations manual. Operations manuals are created and distributed to the responsible parties in accordance with Section 1002.0. Between all of the operation manuals, five or more of the following options are included. | 1 |  | 0 | [22 empty] | dpa1002_2 | 1 | dpc1002_2 | 0
1002.2
1002.2
| 1002.2 | [9 empty] | (Points awarded per two items. Points awarded for non-mandatory items.)
| 1002.2 | (1) | [6 empty] | (1) |  | A narrative detailing the importance of operating and living in a green building. This narrative is included in all responsible parties’ manuals. | N/A |  |  | FALSE | TRUE | FALSE | FALSE | FALSE | [8 empty] | FALSE | FALSE | FALSE | [6 empty] | dpa1002_2_1 | N/A |  |  | dch1002_2_1 |  | dnt1002_2_1
| 1002.2 | (1) | [9 empty] | N/A
| 1002.2 | (2) | [6 empty] | (2) |  | A list of practices to conserve water and energy (e.g., turning off lights when not in use, switching the rotation of ceiling fans in changing seasons, purchasing ENERGY STAR appliances and electronics). | N/A |  |  | FALSE | TRUE | FALSE | FALSE | FALSE | [8 empty] | FALSE | FALSE | FALSE | [6 empty] | dpa1002_2_2 | N/A |  |  | dch1002_2_2 |  | dnt1002_2_2
| 1002.2 | (2) | [9 empty] | N/A
| 1002.2 | (2) | [9 empty] | N/A
| 1002.2 | (3) | [6 empty] | (3) |  | Information on methods of maintaining the building’s relative humidity in the range of 30 percent to 60 percent. |  |  |  | FALSE | TRUE | FALSE | FALSE | FALSE | [8 empty] | FALSE | FALSE | [11 empty] | dch1002_2_3 |  | dnt1002_2_3
| 1002.2 | (3)
| 1002.2 | (4) | [6 empty] | (4) |  | Information on opportunities to purchase renewable energy from local utilities or national green power providers and information on utility and tax incentives for the installation of on-site renewable energy systems. |  |  |  | FALSE | TRUE | FALSE | FALSE | FALSE | [8 empty] | FALSE | FALSE | [11 empty] | dch1002_2_4 |  | dnt1002_2_4
| 1002.2 | (4)
| 1002.2 | (4)
| 1002.2 | (5) | [6 empty] | (5) |  | Information on local and on-site recycling and hazardous waste disposal programs and, if applicable, building recycling and hazardous waste handling and disposal procedures. |  |  |  | FALSE | TRUE | FALSE | FALSE | FALSE | [8 empty] | FALSE | FALSE | [11 empty] | dch1002_2_5 |  | dnt1002_2_5
| 1002.2 | (5)
| 1002.2 | (6) | [6 empty] | (6) |  | Local public transportation options. |  |  |  | FALSE | TRUE | FALSE | FALSE | FALSE | [8 empty] | FALSE | FALSE | [11 empty] | dch1002_2_6 |  | dnt1002_2_6
| 1002.2 | (7) | [6 empty] | (7) |  | Explanation of the benefits of using compact fluorescent light bulbs, LEDs, or other high-efficiency lighting. |  |  |  | FALSE | TRUE | FALSE | FALSE | FALSE | [8 empty] | FALSE | FALSE | [11 empty] | dch1002_2_7 |  | dnt1002_2_7
| 1002.2 | (7)
| 1002.2 | (8) | [6 empty] | (8) |  | Information on native landscape materials and/or those that have low water requirements. |  |  |  | FALSE | TRUE | FALSE | FALSE | FALSE | [8 empty] | FALSE | FALSE | [11 empty] | dch1002_2_8 |  | dnt1002_2_8
| 1002.2 | (8)
| 1002.2 | (9) | [6 empty] | (9) |  | Information on the radon mitigation system, where applicable. |  |  |  | FALSE | TRUE | FALSE | FALSE | FALSE | [8 empty] | FALSE | FALSE | [11 empty] | dch1002_2_9 |  | dnt1002_2_9
| 1002.2 | (10) | [6 empty] | (10) |  | A procedure for educating tenants in rental properties on the proper use, benefits, and maintenance of green building systems including a maintenance staff notification process for improperly functioning equipment. |  |  |  | FALSE | TRUE | FALSE | FALSE | FALSE | [8 empty] | FALSE | FALSE | [11 empty] | dch1002_2_10 |  | dnt1002_2_10
| 1002.2 | (10)
| 1002.2 | (10)
| 1002.2 | (11) | [6 empty] | (11) |  | Information on the importance and operation of the building’s fresh air ventilation system. | N/A |  |  | FALSE | TRUE | FALSE | FALSE | FALSE | [8 empty] | FALSE | FALSE | FALSE | [6 empty] | dpa1002_2_11 | N/A |  |  | dch1002_2_11 |  | dnt1002_2_11
| 1002.2 | (11)
| 1002.3 | [6 empty] | 1002.3 |  |  | 1002.3 Maintenance manual. Maintenance manuals are created and distributed to the responsible parties in accordance with Section 1002.0. Between all of the maintenance manuals, five or more of the following options are included. | 1 |  | 0 | [22 empty] | dpa1002_3 | 1 | dpc1002_3 | 0
1002.3
1002.3
| 1002.3 | [9 empty] | (Points awarded per two items. Points awarded for non-mandatory items.)
| 1002.3 | (1) | [6 empty] | (1) |  | A narrative detailing the importance of maintaining a green building. This narrative is included in all responsible parties’ manuals. | N/A |  |  | FALSE | TRUE | FALSE | FALSE | FALSE | [8 empty] | FALSE | FALSE | FALSE | [6 empty] | dpa1002_3_1 | N/A |  |  | dch1002_3_1 |  | dnt1002_3_1
| 1002.3 | (1) | [9 empty] | N/A
| 1002.3 | (2) | [6 empty] | (2) |  | A list of local service providers that offer regularly scheduled service and maintenance contracts to ensure proper performance of equipment and the structure (e.g., HVAC, water-heating equipment, sealants, caulks, gutter and downspout system, shower and/or tub surrounds, irrigation system). |  |  |  | FALSE | TRUE | FALSE | FALSE | FALSE | [8 empty] | FALSE | FALSE | [11 empty] | dch1002_3_2 |  | dnt1002_3_2
| 1002.3 | (2)
| 1002.3 | (2)
| 1002.3 | (2)
| 1002.3 | (3) | [6 empty] | (3) |  | User-friendly maintenance checklist that includes: |  |  |  | FALSE | TRUE | FALSE | FALSE | FALSE | [8 empty] | FALSE | FALSE | [11 empty] | dch1002_3_3 |  | dnt1002_3_3
| 1002.3 | (3) | (a) | [6 empty] | (a) | HVAC filters
| 1002.3 | (3) | (b) | [6 empty] | (b) | thermostat operation and programming
| 1002.3 | (3) | (c) | [6 empty] | (c) | lighting controls
| 1002.3 | (3) | (d) | [6 empty] | (d) | appliances and settings
| 1002.3 | (3) | (e) | [6 empty] | (e) | water heater settings
| 1002.3 | (3) | (f) | [6 empty] | (f) | fan controls
| 1002.3 | (4) | [6 empty] | (4) |  | List of common hazardous materials often used around the building and instructions for proper handling and disposal of these materials. |  |  |  | FALSE | TRUE | FALSE | FALSE | FALSE | [8 empty] | FALSE | FALSE | [11 empty] | dch1002_3_4 |  | dnt1002_3_4
| 1002.3 | (4)
| 1002.3 | (5) | [6 empty] | (5) |  | Information on organic pest control, fertilizers, deicers, and cleaning products. |  |  |  | FALSE | TRUE | FALSE | FALSE | FALSE | [8 empty] | FALSE | FALSE | [11 empty] | dch1002_3_5 |  | dnt1002_3_5
| 1002.3 | (6) | [6 empty] | (6) |  | Instructions for maintaining gutters and downspouts and the importance of diverting water a minimum of 5 feet away from foundation. |  |  |  | FALSE | TRUE | FALSE | FALSE | FALSE | [8 empty] | FALSE | FALSE | [11 empty] | dch1002_3_6 |  | dnt1002_3_6
| 1002.3 | (6)
| 1002.3 | (7) | [6 empty] | (7) |  | Instructions for inspecting the building for termite infestation. |  |  |  | FALSE | TRUE | FALSE | FALSE | FALSE | [8 empty] | FALSE | FALSE | [11 empty] | dch1002_3_7 |  | dnt1002_3_7
| 1002.3 | (8) | [6 empty] | (8) |  | A procedure for rental tenant occupancy turnover that preserves the green features. |  |  |  | FALSE | TRUE | FALSE | FALSE | FALSE | [8 empty] | FALSE | FALSE | [11 empty] | dch1002_3_8 |  | dnt1002_3_8
| 1002.3 | (9) | [6 empty] | (9) |  | An outline of a formal green building training program for maintenance staff. |  |  |  | FALSE | TRUE | FALSE | FALSE | FALSE | [8 empty] | FALSE | FALSE | [11 empty] | dch1002_3_9 |  | dnt1002_3_9
| 1002.3 | (10) | [6 empty] | (10) |  | A green cleaning plan which includes guidance on sustainable cleaning products. |  |  |  | FALSE | TRUE | FALSE | FALSE | FALSE | [8 empty] | FALSE | FALSE | [11 empty] | dch1002_3_10 |  | dnt1002_3_10
| 1002.3 | (11) | [6 empty] | (11) |  | A maintenance plan for active recreation and play spaces (e.g., playgrounds, ground markings, exercise equipment. |  |  |  | FALSE | TRUE | FALSE | FALSE | FALSE | [21 empty] | dch1002_3_11 |  | dnt1002_3_11
| 1002.3 | (11)
| 1002.4 |  |  |  | _m |  |  | 1002.4 |  |  | 1002.4 Training of building owners. Building owners are familiarized with the role of occupants in achieving green goals. On-site training is provided to the responsible party(ies) regarding equipment operation and maintenance, control systems, and occupant actions that will improve the environmental performance of the building. These include: | N/A |  | 0 | FALSE | TRUE | FALSE | FALSE | FALSE | [8 empty] | FALSE | FALSE | FALSE | [6 empty] | dpa1002_4_m | N/A | dpc1002_4 | 0 | dch1002_4 |  | dnt1002_4
1002.4
| 1002.4 | [10 empty] | 8 | [24 empty] | dpa1002_4 | 8
1002.4
1002.4
| 1002.4 | (1) | [6 empty] | (1) |  | HVAC filters
| 1002.4 | (2) | [6 empty] | (2) |  | thermostat operation and programming
| 1002.4 | (3) | [6 empty] | (3) |  | lighting controls
| 1002.4 | (4) | [6 empty] | (4) |  | appliances operation
| 1002.4 | (5) | [6 empty] | (5) |  | water heater settings and hot water use
| 1002.4 | (6) | [6 empty] | (6) |  | fan controls
| 1002.4 | (7) | [6 empty] | (7) |  | recycling and composting practices
| 1002.4 | (8) | [6 empty] | (8) |  | Whole-dwelling mechanical ventilation systems
| 1002.5 | [6 empty] | 1002.5 |  |  | 1002.5 Multifamily occupant manual. An occupant manual is compiled and distributed in accordance with Section 1002.0. [Points awarded for non-mandatory items.] | 1 per 2 items |  | 0 | [22 empty] | dpa1002_5 | 1 per 2 items | dpc1002_5 | 0
1002.5
| 1002.5 | (1) | [6 empty] | (1) |  | NGBS certificate | N/A |  |  | FALSE | TRUE | FALSE | FALSE | FALSE | [8 empty] | FALSE | FALSE | FALSE | [6 empty] | dpa1002_5_1 | N/A |  |  | dch1002_5_1 |  | dnt1002_5_1
| 1002.5 | (2) | [6 empty] | (2) |  | List of green building features | N/A |  |  | FALSE | TRUE | FALSE | FALSE | FALSE | [8 empty] | FALSE | FALSE | FALSE | [6 empty] | dpa1002_5_2 | N/A |  |  | dch1002_5_2 |  | dnt1002_5_2
| 1002.5 | (3) | [6 empty] | (3) |  | Operations manuals for all appliances and occupant operated equipment including lighting and ventilation controls, thermostats, etc. | N/A |  |  | FALSE | TRUE | FALSE | FALSE | FALSE | [8 empty] | FALSE | FALSE | FALSE | [6 empty] | dpa1002_5_3 | N/A |  |  | dch1002_5_3 |  | dnt1002_5_3
| 1002.5 | (3)
| 1002.5 | (4) | [6 empty] | (4) |  | Information on recycling and composting programs |  |  |  | FALSE | TRUE | FALSE | FALSE | FALSE | [8 empty] | FALSE | FALSE | [11 empty] | dch1002_5_4 |  | dnt1002_5_4
| 1002.5 | (5) | [6 empty] | (5) |  | Information on purchasing renewable energy from utility |  |  |  | FALSE | TRUE | FALSE | FALSE | FALSE | [8 empty] | FALSE | FALSE | [11 empty] | dch1002_5_5 |  | dnt1002_5_5
| 1002.5 | (6) | [6 empty] | (6) |  | Information on energy efficient replacement lamps |  |  |  | FALSE | TRUE | FALSE | FALSE | FALSE | [8 empty] | FALSE | FALSE | [11 empty] | dch1002_5_6 |  | dnt1002_5_6
| 1002.5 | (7) | [6 empty] | (7) |  | List of practices to save water and energy |  |  |  | FALSE | TRUE | FALSE | FALSE | FALSE | [8 empty] | FALSE | FALSE | [11 empty] | dch1002_5_7 |  | dnt1002_5_7
| 1002.5 | (8) | [6 empty] | (8) |  | Local public transportation options |  |  |  | FALSE | TRUE | FALSE | FALSE | FALSE | [8 empty] | FALSE | FALSE | [11 empty] | dch1002_5_8 |  | dnt1002_5_8
| 1002.5 | (9) | [6 empty] | (9) |  | Explanation of benefits of green cleaning |  |  |  | FALSE | TRUE | FALSE | FALSE | FALSE | [8 empty] | FALSE | FALSE | [11 empty] | dch1002_5_9 |  | dnt1002_5_9
| 1002.6 | [6 empty] | 1002.6 |  |  | 1002.6 Training of multifamily occupants. Prepare a training outline, video or website that familiarizes occupants with their role in maintaining the green goals of the project. Include all equipment that the occupant(s) is expected to operate including but not limited. | 1 per 2 items |  | 0 | [22 empty] | dpa1002_6 | 1 per 2 items | dpc1002_6 | 0
1002.6
1002.6
1002.6
| 1002.6 | (1) | [6 empty] | (1) |  | Lighting controls |  |  |  | FALSE | TRUE | FALSE | FALSE | FALSE | [8 empty] | FALSE | FALSE | [11 empty] | dch1002_6_1 |  | dnt1002_6_1
| 1002.6 | (2) | [6 empty] | (2) |  | Ventilation controls |  |  |  | FALSE | TRUE | FALSE | FALSE | FALSE | [8 empty] | FALSE | FALSE | [11 empty] | dch1002_6_2 |  | dnt1002_6_2
| 1002.6 | (3) | [6 empty] | (3) |  | Thermostat operation and programming |  |  |  | FALSE | TRUE | FALSE | FALSE | FALSE | [8 empty] | FALSE | FALSE | [11 empty] | dch1002_6_3 |  | dnt1002_6_3
| 1002.6 | (4) | [6 empty] | (4) |  | Appliances operation |  |  |  | FALSE | TRUE | FALSE | FALSE | FALSE | [8 empty] | FALSE | FALSE | [11 empty] | dch1002_6_4 |  | dnt1002_6_4
| 1002.6 | (5) | [6 empty] | (5) |  | Recycling and composting |  |  |  | FALSE | TRUE | FALSE | FALSE | FALSE | [8 empty] | FALSE | FALSE | [11 empty] | dch1002_6_5 |  | dnt1002_6_5
| 1002.6 | (6) | [6 empty] | (6) |  | HVAC filters |  |  |  | FALSE | TRUE | FALSE | FALSE | FALSE | [8 empty] | FALSE | FALSE | [11 empty] | dch1002_6_6 |  | dnt1002_6_6
| 1002.6 | (7) | [6 empty] | (7) |  | Water heater setting and hot water use |  |  |  | FALSE | TRUE | FALSE | FALSE | FALSE | [8 empty] | FALSE | FALSE | [11 empty] | dch1002_6_7 |  | dnt1002_6_7
| 1003 | [6 empty] | 1003 PUBLIC EDUCATION
| 1003.0 | [6 empty] | 1003.0 |  |  | 1003.0 Intent. Increase public awareness of the National Green Building Standard and projects constructed in accordance with National Green Building Standard to help increase demand for high-performance homes.
1003.0
1003.0
| 1003.1 | [6 empty] | 1003.1 |  |  | 1003.1 Public Education. One or more of the following is implemented: | 2 Max |  | 0 | [22 empty] | dpa1003_1 | 2 Max | dpc1003_1 | 0
| 1003.1 | (1) | [6 empty] | (1) |  | Signage. Signs showing the project is designed and built in accordance with the National Green Building Standard are posted on the construction site. | 1 |  |  | TRUE | FALSE | FALSE | TRUE | FALSE | [17 empty] | dpa1003_1_1 | 1 |  |  | dch1003_1_1 |  | dnt1003_1_1
| 1003.1 | (1)
| 1003.1 | (2) | [6 empty] | (2) |  | Certification Plaques. National Green Building Standard certification plaques with rating level attainted are placed in a conspicuous location near the utility area of the home or, in a conspicuous location near the main entrance of a multifamily building. | 1 |  |  | FALSE | TRUE | FALSE | TRUE | FALSE | [17 empty] | dpa1003_1_2 | 1 |  |  | dch1003_1_2 |  | dnt1003_1_2
| 1003.1 | (2)
| 1003.1 | (2)
| 1003.1 | (3) | [6 empty] | (3) |  | Education. A URL for the National Green Building Standard is included on site signage, builder website (or property website for multifamily buildings), and marketing materials for homes certified under the National Green Building Standard. | 1 |  |  | TRUE | FALSE | FALSE | TRUE | FALSE | [17 empty] | dpa1003_1_3 | 1 |  |  | dch1003_1_3 |  | dnt1003_1_3
| 1003.1 | (3)
| 1003.1 | (3)
| 1004 | [6 empty] | 1004 POST OCCUPANCY PERFORMANCE ASSESSMENT
| 1004.0 | [6 empty] | 1004.0 |  |  | 1004.0 Intent. A verification system for post occupancy assessment of the building is intended to be a management tool for the building owner to determine if energy or water usage have deviated from expected levels so that inspection and correction action can be taken.
1004.0
1004.0
1004.0
| 1004.1 | [6 empty] | 1004.1 |  |  | 1004.1 A verification system plan is provided in the building owner’s manual (Sections 1001 or 1002). The verification system provides methods for demonstrating continued energy and water savings that are determined from the building’s initial year of occupancy of water and energy consumption as compared to annualized consumption at least every four years.
1004.1
1004.1
1004.1
1004.1
| 1004.1 | (1) | [6 empty] | (1) |  | Verification plan is developed to monitor post-occupancy energy and water use and is provided in the building owner’s manual. | 1 |  | 0 | FALSE | TRUE | FALSE | TRUE | FALSE | [17 empty] | dpa1004_1_1 | 1 | dpc1004_1_1 | 0 | dch1004_1_1 |  | dnt1004_1_1
| 1004.1 | (1)
| 1004.1 | (2) | [6 empty] | (2) |  | Verification system is installed in the building to monitor post-occupancy energy and water use. | 3 |  | 0 | FALSE | TRUE | FALSE | TRUE | FALSE | [17 empty] | dpa1004_1_2 | 3 | dpc1004_1_2 | 0 | dch1004_1_2 |  | dnt1004_1_2
| 1004.1 | (2)
| 1005 | [6 empty] | 1005 INNOVATIVE PRACTICES
| 1005.1 | [6 empty] | 1005.1 |  |  | 1005.1 Appraisals. One or more of the following is implemented:
| 1005.1 | (1) | [6 empty] | (1) |  | Energy rating or projected usage data is posted in an appropriate location in the home, or public posting so that an appraiser can access the energy data for an energy efficiency property valuation. | 2 |  | 0 | FALSE | TRUE | FALSE | TRUE | FALSE | [17 empty] | dpa1005_1_1 | 2 | dpc1005_1_1 | 0 | dch1005_1_1 |  | dnt1005_1_1
| 1005.1 | (1)
| 1005.1 | (1)
| 1005.1 | (2) | [6 empty] | (2) |  | An Appraisal Institute Form 820.05 “Residential Green and Energy Addendum” or Form 821 “Commercial Green and energy Efficient Addendum” that consider NGBS, LEED, ENERGY STAR certifications and equivalent programs, is completed for the appraiser by a qualified professional or builder to use in performing the valuation of the property. | 2 |  | 0 | FALSE | TRUE | FALSE | TRUE | FALSE | [17 empty] | dpa1005_1_2 | 2 | dpc1005_1_2 | 0 | dch1005_1_2 |  | dnt1005_1_2
| 1005.1 | (2)
| 1005.1 | (2)
| 1005.1 | (2)
| 1005.1 | (3) | [6 empty] | (3) |  | NGBS certification information or one of the Appraisal Institute Forms cited in (2) above is uploaded to a multiple listing service (MLS) or equivalent database so that appraisers can access it to compare property valuations. | 2 |  | 2 | FALSE | TRUE | FALSE | TRUE | FALSE |  |  | Home Innovation makes key certification details available, but MLS organizations need to take affirmative action to ensure data is received and made publicly available. Contact us for more details. | [14 empty] | dpa1005_1_3 | 2 | dpc1005_1_3 | 2
| 1005.1 | (3)
| 1005.1 | (3)
| 1005.1 | (3)
| 1005.1 | (3)
| 1005.1 | (3)
| 1005.1 | (3)
| 1005.1 | (3)
| 1005.1 | (3)
| 1005.1 | (3)
END OF CHAPTER 10

## Req. Doc.
Selected | Coding | Coding+Points | [6 empty] | NGBS Green is a site-verified certification. All homes or buildings seeking certification must undergo visually inspection and testing by an accredited NGBS Green Verifier. Each building typically has two inspections—a rough inspection before drywall is installed and another once construction has been completed. Some practices will require site inspection, while others require a combination of site inspection and documentation or testing by a qualified professional. Documents, plans, and specifications are required for verification. See below for the documentation that the verifier will need to award points toward certification.
filter column | [5 empty] | Required Documentation
P |  | P | 500 LOT DESIGN, PREPERATION AND DEVELOPMENT
|  |  | 500.0 |  |  | 500.0 Intent. This section applies to lot development for the eventual construction of residential buildings, multifamily buildings, or additions thereto that contain dwelling units or sleeping units.
P |  | P | 501 LOT SELECTION
|  |  | 501.1 |  |  | 501.1 Lot. Lot is selected in accordance with § 501.1(1) or § 501.1(2). |  | 0 | Certificate of Certification for land development. Verify with Home Innovation that site attained NGBS Green certification or verify development is certified by an equivalent program.
|  |  |  | (1) |  | A lot is selected within a site certified to this Standard or equivalent
|  |  |  | (2) |  | A lot is selected to minimize environmental impact by one or more of the following:
[5 empty] | (a) | An infill lot is selected. |  |  | For (a) evidence that land adjacent to lot was previously developed for at least 5 years previously; for (b) evidence that lot itself was previously developed; and for (c) evidence that lot is a brownfield. Brownfields must be recognized by EPA to earn points.
[5 empty] | (b) | A lot is selected that is a greyfield.
[5 empty] | (c) | An EPA-recognized brownfield lot is selected.
|  |  | 501.2 |  |  | 501.2 Multi-modal transportation. A range of multi-modal transportation choices are promoted by one or more of the following: |  | 0
|  |  |  | (1) |  | A lot is selected within one-half mile (805 m) of pedestrian access to a mass transit system |  | 0 | Map showing location of transportation relative to the building on the lot.
|  |  |  | (2) |  | A lot is selected within five miles (8,046 m) of a mass transit station with provisions for parking. |  | 0 | Map showing distance is based driving from the lot and not from the community entrance.
|  |  |  | (3) |  | Walkways, street crossings, and entrances designed to promote pedestrian activity are provided. New buildings are connected to existing sidewalks and areas of development. |  | 0 | Review of site plan. Infrastructure in the community should be considered applicable to this practice.
|  |  |  | (4) |  | A lot is selected within one-half mile (805 m) of six or more community resources No more than two each of the following use category can be counted toward the total: Recreation, Retail, Civic, and Services. Examples of resources in each category include, but are not limited to the following: |  | 0 | Map or approved site plan showing location of committed community resources relative to lot.
Recreation: recreational facilities (such as pools, tennis courts, basketball courts), parks.
Retail: grocery store, restaurant, retail store.
Civic: post office, place of worship, community center.
Services: bank, daycare center, school, medical/dental office, laundromat/dry cleaners.
NOTE: List the 6 community resources in the Notes field.
[6 empty] | OR A lot is selected within a census block group that, compared to its region, has above-average neighborhood walkability using an index within the EPA’s Smart Location Database: |  | 0
[8 empty] | 0 | Documentation: Go to EPA Points for Smart Location Practices. Click OPEN IN MAP VIEWER box in upper right. Enter home address for property seeking certification search box in upper right. Make sure LEGEND button clicked on left side. Use Legend to determine points based on color of the address on map.
[5 empty] | (a) | Walkability is within the top quartile for the region.
[5 empty] | (b) | Walkability is within the second quartile for the region.
|  |  |  | (5) |  | Bicycle use is promoted by building on a lot located within a community that has rights-of-way specifically dedicated to bicycle use in the form of paved paths or bicycle lanes, or on an infill lot located within 1/2 mile of a bicycle lane designated by the jurisdiction. |  | 0 | Community site plan or official local jurisdiction bike lane map.
|  |  |  | (6) |  | Dedicated bicycle parking and racks are indicated on the site plan and constructed for mixed-use and multifamily buildings: |  | 0 | Site plan showing location of designated bicycle parking and racks.
[5 empty] | (a) | Minimum of 1 bicycle parking space per 3 residential units
[5 empty] | (b) | Minimum of 1 bicycle parking space per 2 residential units
[5 empty] | (c) | Minimum of 1 bicycle parking space per 1 residential unit.
[5 empty] | (d) | Bicycle enclosed storage is provided or parking spaces are covered or otherwise protected from the elements |  | 0
|  |  |  | (7) |  | Select a lot in a community where there is access to shared vehicle usage such as carpool drop-off areas, car-share services, and shuttle services to mass transit. |  | 0 | Site plan showing location of car-share services and/or shuttle and possibly contracts or commitment from car sharing companies.
NOTE: Enter name of car sharing program.
|  |  |  | (8) |  | Lot is within 1/2 mile walking distance of where a bike sharing program is provided. |  | 0 | Map that shows bike sharing docks are within ½ mile from site OR confirmation that dockless bikes are available to residents. If the latter, please confirm that the dockless bikes are not merely a pilot that might not be continued in the future. Access to scooters are an acceptable alternative to bike sharing.
NOTE: Enter name of bike sharing program.
P |  | P | 502 PROJECT TEAM, MISSION STATEMENT, AND GOALS
|  |  | 502.1 |  |  | 502.1 Project team, mission statement, and goals. A knowledgeable team is established and team member roles are identified with respect to green lot design, preparation, and development. The project’s green goals and objectives are written into a mission statement. |  | 0 | Written project mission statement, goals, and specific team member roles identified. Points can be awarded if the developer of the community establishes a team for this purpose with identified roles and written goals, objectives, and a mission statement, and the covenants for homes built in the community support the mission. Verify mission statement includes goals and team member roles. When applicable, it must be subdivision or lot specific. The mission statement may include other green objectives such as energy, but it must include lot design objectives. For lots without environmentally sensitive areas, if a project team is established with identified roles and a written goals, objective, and mission statement, and the building covenants in the community support the mission, points may be awarded.
P |  | P | 503 LOT DESIGN
|  |  | 503.0 |  |  | 503.0 Intent. The lot is designed to avoid detrimental environmental impacts first, to minimize any unavoidable impacts, and to mitigate for those impacts that do occur. The project is designed to minimize environmental impacts and to protect, restore, and enhance the natural features and environmental quality of the lot.
(Points awarded only if the intent of the design is implemented.)
|  |  | 503.1 |  |  | 503.1 Natural resources. Natural resources are conserved by one or more of the following: |  | 0 | Both a plan and implementation is required to award points. Lot specific information for:
|  |  |  | (1) |  | A natural resources inventory is completed under the direction of a qualified professional. |  | 0 | Natural resource inventory that includes lot specific information and is signed by qualified professional.
|  |  |  | (2) |  | A plan is implemented to conserve the elements identified by the natural resource inventory as high-priority resources. |  | 0 | Written conservation plan that includes the lot. There must be high priority resources on the lot or in the development. Examples of high priority resources include trees, waterways, snags, micro-habitats, etc.
|  |  |  | (3) |  | Items listed for protection in the natural resource inventory plan are protected under the direction of a qualified professional. |  | 0 | Statement from professional that s/he directed plan implementation to protect the high priority resources.
|  |  |  | (4) |  | Basic training in tree or other natural resource protection is provided for the on-site supervisor. |  | 0 | Evidence of site supervisor training. Review builder’s standard written training program and/or training certificate.
|  |  |  | (5) |  | All tree pruning on-site is conducted by a certified arborist or other qualified professional. |  | 0 | Invoice or other evidence from Certified Arborist.
|  |  |  | (6) |  | Ongoing maintenance of vegetation on the lot during construction is in accordance with TCIA A300 or locally accepted best practices. |  | 0 | Statement from professional that maintenance of vegetation during construction complies.
|  |  |  | (7) |  | Where a lot adjoins a landscaped common area, a protection plan from construction activities next to the common area is implemented. |  | 0 | Written conservation plan.
|  |  |  | (8) |  | Developer has a plan to design and construct the lot in accordance with the International Wildland-Urban Interface Code (IWUIC). [Only applicable where the AHJ has not declared a wildland-urban interface area, but a fire protection engineer, certified fire marshal, or other qualified party has determined and documented the site as hazarded per the IWUIC]. |  | 0 | Review plan for compliance.
|  |  | 503.2 |  |  | 503.2 Slope disturbance. Slope disturbance is minimized by one or more of the following: |  | 0
Note: Points are only available for lots with slopes of 25% or greater.
|  |  |  | (1) |  | The use of terrain adaptive architecture. |  | 0 | None.
|  |  |  | (2) |  | Hydrological/soil stability study is completed and used to guide the design of all buildings on the lot. |  | 0 | Hydrological study report applicable to the lot and statement that the intent of the requirement is met.
|  |  |  | (3) |  | All or a percentage of driveways and parking are aligned with natural topography to reduce cut and fill. |  | 0 | Report from qualified professional indicating the percent alignment.
[5 empty] | (a) | 10 percent to < 25 percent
[5 empty] | (b) | 25 percent to 75 percent
[5 empty] | (c) | greater than 75 percent
|  |  |  | (4) |  | Long-term erosion effects are reduced through the design and implementation of clustering, terracing, retaining walls, landscaping, or restabilization techniques. |  | 0 | Report from qualified professional stating intent of the requirement has been met through the site plan.
|  |  |  | (5) |  | Underground parking uses the natural slope for parking entrances. |  | 0 | None.
|  |  | 503.3 |  |  | 503.3 Soil disturbance and erosion. Soil disturbance and erosion are minimized by one or more of the following: (also see Section 504.3) |  | 0
Note: Points must be earned in 503.3 in order for points in 504.1 to be available
|  |  |  | (1) |  | Construction activities are scheduled such that disturbed soil that is to be left unworked for more than 21 days is stabilized within 14 days. |  | 0 | Construction schedule. Verify that schedule limited soil exposure to 14-day EPA guideline or less. Verify visually that the state of the lot is consistent with the schedule. Un-stabilized soil exposure should be limited to 14 days or less if that area will not be further disturbed during a 21-day period. The construction schedule must include specific activities at specific stages to address stabilization.
|  |  |  | (2) |  | At least 75% of total length of the utilities on the lot are designed to use one or more alternative means: |  | 0 | Plans & scopes of work showing alternative means used.
[5 empty] | (a) | tunneling instead of trenching
[5 empty] | (b) | use of smaller (low ground pressure) equipment or geomats to spread the weight of construction equipment
[5 empty] | (c) | shared utility trenches or easements
[5 empty] | (d) | placement of utilities under paved surfaces instead of yards
|  |  |  | (3) |  | Limits of clearing and grading are demarcated on the lot plan. |  | 0 | Plans showing grading & clearing limits.
|  |  | 503.4 |  |  | 503.4 Stormwater Management. The stormwater management system is designed to use low impact development/green infrastructure practices to preserve, restore or mitigate changes in site hydrology due to land disturbance and the construction of impermeable surfaces through the use of one or more of the following techniques: |  | 0 | Hydrologic study report verifying intent of the requirement has been met.
NOTE: For lots in a development, the points for 503.4 may be awarded for the lot when there is a community storm water management plan implemented and the builder does not violate that plan with respect to water leaving the lot.
|  |  |  | (1) |  | A site assessment is conducted and a plan prepared and implemented that identifies important existing permeable soils, natural drainage ways and other water features, e.g., depressional storage, onsite to be preserved in order to maintain site hydrology. |  | 0 | Site assessment and plan that identifies important existing permeable soils, natural drainage ways and other water features. Photos or other document showing water & natural drainage prior to development.
|  |  |  | (2) |  | A hydrologic analysis is conducted that results in the design of a stormwater management system that maintains the pre-development (stable, natural) runoff hydrology of the site through the development or redevelopment process. Ensure that post construction runoff rate, volume and duration do not exceed predevelopment rates, volume and duration. |  | 0 | Hydrologic analysis; plans that show features to minimize concentrated flows
|  |  |  | (3) |  | Low Impact Development/Green infrastructure stormwater management practices to promote infiltration and evapotranspiration are used to manage rainfall on the lot and prevent the off-lot discharge of runoff from all storms up to and including the volume of following storm events: |  | 0 | Engineer's report showing storm event for which points are claimed will not result in rainwater leaving the lot
[5 empty] | (a) | 80th percentile storm event
[5 empty] | (b) | 90th percentile storm event
[5 empty] | (c) | 95th percentile storm event
|  |  |  | (4) |  | Permeable materials are used for driveways, parking areas, walkways, patios, and recreational surfaces and the like according to the following percentages: |  | 0 | Calculation showing % of hardscape surface covered with permeable materials.
[5 empty] | (a) | 10 percent to less than 25 percent (add 2 points for use of vegetative paving system)
[5 empty] | (b) | 25-50 percent (add 4 points for use of vegetative paving system)
[5 empty] | (c) | Greater than 50 percent (add 6 points for use of vegetative paving system)
[6 empty] | [Points for vegetative paving systems are only awarded for locations receiving more than 20 inches per year of annual average precipitation] |  | 0
|  |  |  | (5) |  | Complete gutter and downspout system directs storm water away from foundation to vegetated landscape area, a raingarden, or catchment system that provides for water infiltration. |  | 0 | None.
|  |  | 503.5 |  |  | 503.5 Landscape plan. A plan for the lot is developed to limit water and energy use while preserving or enhancing the natural environment. |  | 0 | Lot specific plan by qualified landscape professional for any of these sub practices.
(Where "front" only or "rear" only plan is implemented, only half of the points (rounding down to a whole number) are awarded for Items (1)-(9))
|  |  |  | (1) |  | A plan is formulated and implemented that protects, restores, or enhances natural vegetation on the lot. |  | 0 | Landscape plan that identifies natural vegetation on the lot to be protected, enhanced, or restored.
[5 empty] | (a) | 100 percent of the natural area
[5 empty] | (b) | 50 percent of the natural area
[5 empty] | (c) | 25 percent of the natural area
[5 empty] | (d) | 12 percent of the natural area
|  |  |  | (2) |  | Non-invasive vegetation that is native or regionally appropriate for local growing conditions is selected to promote biodiversity. |  | 0 | List of regionally appropriate plants must be on plan. Landscape contractor statement or labels on plants.
|  |  |  | (3) |  | To improve pollinator habitat, at least 10 percent of planted areas are composed of native or regionally appropriate flowering and nectar producing plant species. Invasive plant species shall not be utilized. |  | 0 | Landscape plan by qualified landscape professional that identifies flowering and nectar producing species on at least 10% of planted areas.
|  |  |  | (4) |  | EPA WaterSense Water Budget Tool or equivalent is used when implementing the site vegetative design. |  | 0 | The tool, available both online and as a Microsoft Excel spreadsheet format on the WaterSense website (https://www.epa.gov/watersense/water-budget-tool), guides the user through the water budget calculation in three parts. The final part of the tool displays the water allowance and water requirement calculated for the designed landscape. The LWR must be less than the allotted amount for the landscape design to meet the criterion in the specification.
|  |  |  | (5) |  | Where turf is being planted, Turfgrass Water Conservation Alliance (TWCA) or equivalent as determined by the adopting entity third party qualified water efficient grasses are used. |  | 0 | Confirm that turf planted is compliant. List of TWCA grasses is available here (https://www.tgwca.org/list-of-qualified-products.html).
|  |  |  | (6) |  | For landscaped vegetated areas, the maximum percentage of turf area is: |  | 0 | Calculation showing % of lot (minus building footprint & hardscape) that is turf.
[5 empty] | (a) | 0 percent
[5 empty] | (b) | Greater than 0 percent to less than 20 percent
[5 empty] | (c) | 20 percent to less than 40 percent
[5 empty] | (d) | 40 percent to 60 percent
|  |  |  | (7) |  | Plants with similar watering needs are grouped (hydrozoning) and shown on the lot plan. |  | 0 | Landscape plan by qualified landscape professional showing plants and their respective watering needs.
|  |  |  | (8) |  | Summer shading by planting installed to shade a minimum of 30 percent of building walls. To conform to summer shading, the effective shade coverage (five years after planting) is the arithmetic mean of the shade coverage calculated at 10 am for eastward facing walls, noon for southward facing walls, and 3 pm for westward facing walls on the summer solstice. |  | 0 | Landscape plan by qualified professional stating intent of practice will be met.
|  |  |  | (9) |  | Vegetative wind breaks or channels are designed to protect the lot and immediate surrounding lots as appropriate for local conditions. |  | 0 | Landscape plan by qualified landscape professional. The wind breaks are intended to protect the lot.
|  |  |  | (10) |  | Site or community generated tree trimmings or stump grinding of regionally appropriate trees are used on the lot to provide protective mulch during construction or for landscaping. |  | 0 | PO or invoice for contractor providing onsite recycling.
|  |  |  | (11) |  | An integrated pest management plan is developed to minimize chemical use in pesticides and fertilizers. |  | 0 | Pest management plan.
|  |  |  | (12) |  | Developer has a plan for removal or containment of invasive plants from the disturbed areas of the site. |  | 0 | Landscape plan by qualified landscape professional.
|  |  |  | (13) |  | Developer implements a plan for removal or containment of invasive plants on the undisturbed areas of the site. |  | 0 | Landscape plan by qualified landscape professional.
|  |  | 503.6 |  |  | 503.6 Wildlife habitat. Measures are planned to support wildlife habitat and include at least two of the following: |  | 0 | Development-wide or lot-specific wildlife management plan by a qualified professional.
|  |  |  | (1) |  | Plants and gardens that encourage wildlife, such as bird and butterfly gardens.
|  |  |  | (2) |  | Inclusion of a certified “backyard wildlife” program.
|  |  |  | (3) |  | The lot is adjacent to a wildlife corridor, fish and game park, or preserved areas and is designed with regard for this relationship.
|  |  |  | (4) |  | Outdoor lighting techniques are utilized with regard for wildlife.
|  |  | 503.7 |  |  | 503.7 Environmentally sensitive areas. The lot is in accordance with one or both of the following: |  | 0
|  |  |  | (1) |  | The lot does not contain any environmentally sensitive areas that are disturbed by the construction. |  | 0 | Lot specific plan showing no sensitive areas.
|  |  |  | (2) |  | On lots with environmentally sensitive areas, mitigation and/or restoration is conducted to preserve ecosystem functions lost through development and construction activities. |  | 0 | Lot specific plan showing original location of sensitive areas. Plan by qualified professional showing appropriate mitigation or restoration steps.
|  |  | 503.8 |  |  | 503.8 Demolition of existing building. A demolition waste management plan is developed, posted at the jobsite, and implemented to recycle and/or salvage with a goal of recycling or salvaging a minimum of 50 percent of the nonhazardous demolition waste. |  | 0 | Demolition waste management plan.
(One additional point awarded for every 10 percent of nonhazardous demolition waste recycled and/or salvaged beyond 50 percent).
P |  | P | 504 LOT CONSTRUCTION
|  |  | 504.0 |  |  | 504.0 Intent. Environmental impact during construction is avoided to the extent possible; impacts that do occur are minimized and any significant impacts are mitigated.
|  |  | 504.1 |  |  | 504.1 On-site supervision and coordination. On-site supervision and coordination is provided during on-the-lot clearing, grading, trenching, paving, and installation of utilities to ensure that specified green development practices are implemented. (also see Section 503.3) |  | 0 | Review list of practices implemented from 503.3.
NOTE: Points must be taken in 503.3 to claim points in 504.1.
|  |  | 504.2 |  |  | 504.2 Trees and vegetation. Designated trees and vegetation are preserved by one or more of the following: |  | 0
|  |  |  | (1) |  | Fencing or equivalent is installed to protect trees and other vegetation. |  | 0 | Review landscape plan to determine which trees and vegetation are designation for preservation.
|  |  |  | (2) |  | Trenching, significant changes in grade, and compaction of soil and critical root zones in all “tree save” areas as shown on the lot plan are avoided. |  | 0 | Landscape plan.
|  |  |  | (3) |  | Damage to designated existing trees and vegetation is mitigated during construction through pruning, root pruning, fertilizing, and watering. |  | 0 | Invoice or other evidence from qualified arborist.
|  |  | 504.3 |  |  | 504.3 Soil disturbance and erosion implementation. On-site soil disturbance and erosion are minimized by one or more of the following in accordance with the SWPPP or applicable plan: (also see Section 503.3) |  | 0
|  |  |  | (1) |  | Sediment and erosion controls are installed on the lot and maintained in accordance with the stormwater pollution prevention plan, where required. |  | 0 | Storm water pollution prevention plan.
|  |  |  | (2) |  | Limits of clearing and grading are staked out on the lot. |  | 0 | None.
|  |  |  | (3) |  | “No disturbance” zones are created using fencing or flagging to protect vegetation and sensitive areas on the lot from construction activity. |  | 0 | None.
|  |  |  | (4) |  | Topsoil from either the lot or the site development is stockpiled and stabilized for later use and used to establish landscape plantings on the lot. |  | 0 | None.
|  |  |  | (5) |  | Soil compaction from construction equipment is reduced by distributing the weight of the equipment over a larger area (laying lightweight geogrids, mulch, chipped wood, plywood, OSB, metal plates, or other materials capable of weight distribution in the pathway of the equipment). |  | 0 | None.
|  |  |  | (6) |  | Disturbed areas on the lot that are complete or to be left unworked for 21 days or more are stabilized within 14 days using methods as recommended by the EPA or in the approved SWPPP, where required. |  | 0 | As-built construction schedule.
|  |  |  | (7) |  | Soil is improved with organic amendments or mulch. |  | 0 | Invoice or evidence from landscape contractor.
|  |  |  | (8) |  | Utilities on the lot are installed using one or more alternative means: |  | 0 | Plans and scope of work showing alternative means used.
tunneling instead of trenching,
use of smaller equipment,
use of low ground pressure equipment,
use of geomats,
shared utility trenches or easements,
other.
NOTE: List "other" means of installing utilities in the assigned Notes area.
|  |  |  | (9) |  | Inspection reports of stormwater best management practices are available. |  | 0 | Inspection reports of stormwater best management practices.
P |  | P | 505 INNOVATIVE PRACTICES
|  |  | 505.0 |  |  | 505.0 Intent. Innovative lot design, preparation, and development practices are used to enhance environmental performance. Waivers or variances from local development regulations are obtained and innovative zoning is used to implement such practices.
|  |  | 505.1 |  |  | 505.1 Driveways and parking areas. Driveways and parking areas are minimized or mitigated by one or more of the following: |  | 0
|  |  |  | (1) |  | Off-street parking areas are shared or driveways are shared. Waivers or variances from local development regulations are obtained to implement such practices, if required. |  | 0 | None.
|  |  |  | (2) |  | In a multifamily project, parking capacity does not exceed the local minimum requirements. |  | 0 | Document with local regulations.
|  |  |  | (3) |  | Structured parking is utilized to reduce the footprint of surface parking areas. |  | 0 | None.
[5 empty] | (a) | 25 percent to less than 50 percent
[5 empty] | (b) | 50 percent to 75 percent
[5 empty] | (c) | greater than 75 percent
|  |  | 505.2 |  |  | 505.2 Heat island mitigation. Heat island effect is mitigated by the following. |  | 0
|  |  |  | (1) |  | Hardscape: Not less than 50 percent of the surface area of the hardscape on the lot meets one or a combination of the following methods. |  | 0 | Calculation showing percent of hardscape on the lot included in heat island minimization. Manufacturer’s literature with SRI data.
[5 empty] | (a) | Shading of hardscaping: Shade is provided from existing or new vegetation (within five years) or from trellises. Shade of hardscaping is to be measured on the summer solstice at noon.
[5 empty] | (b) | Light-colored hardscaping: Horizontal hardscaping materials are installed with a solar reflectance index (SRI) of 29 or greater. The SRI is calculated in accordance with ASTM E1980. A default SRI value of 35 for new concrete without added color pigment is permitted to be used instead of measurements.
[5 empty] | (c) | Permeable hardscaping: Permeable hardscaping materials are installed.
|  |  |  | (2) |  | Roofs: Not less than 75 percent of the exposed surface of the roof is vegetated using technology capable of withstanding the climate conditions of the jurisdiction and the microclimate conditions of the building lot. Invasive plant species are not permitted. |  | 0 | Manufacturer’s literature with SRI data.
|  |  | 505.3 |  |  | 505.3 Density. The average density on the lot on a net developable area basis is: |  | 0 | Calculation of number of units divided by lot size for the building.
|  |  |  | (1) |  | 7 to less than 14 dwelling units/sleeping units per acre (per 4,047 m2)
|  |  |  | (2) |  | 14 to less than 21 dwelling units/sleeping units per acre (per 4,047 m2)
|  |  |  | (3) |  | 21 to less than 35 dwelling units/sleeping units per acre (per 4,047 m2)
|  |  |  | (4) |  | 35 to less than 70 dwelling units/sleeping units per acre (per 4,047 m2)
|  |  |  | (5) |  | 70 or greater dwelling units/sleeping units per acre (per 4,047 m2)
|  |  | 505.4 |  |  | 505.4 Mixed-use development. |  |  | None.
|  |  |  | (1) |  | The lot contains a mixed-use building. |  | 0
|  |  | 505.5 |  |  | 505.5 Multifamily & mixed-use community garden(s). A portion of the lot is established as a community garden(s), available to residents of the lot, to provide for local food production to residents or area consumers. |  | 0 | Site and/or landscape plan. For (b) verify operation months for any farmers market and/or farm stand.
[5 empty] | (a) | A portion of the lot of at least 250 sq ft is established as community garden(s) for the residents of the site. [*3 points per 250 sq ft] |  | 0
[5 empty] | (b) | Locate the project within a 0.5-mile walking distance of an existing or planned farmers market/ farm stand that is open or will operate at least once a week for at least five months of the year. |  | 0
[5 empty] | (c) | Areas and physical provisions are provided for composting. |  | 0
[5 empty] | (d) | Signs designating the garden area are posted. |  | 0
|  |  | 505.6 |  |  | 505.6 Multi-Unit Plug-In Electric Vehicle Charging. Plug-in electric vehicle charging capability is provided for not fewer than 2 percent of parking stalls. [An additional 2 points can be earned for each percentage point above 2% for a maximum of 10 points] |  |  | Plan specs. These points are only available for multifamily.
0
Fractional values shall be rounded up to the nearest whole number. Electrical capacity in main electric panels supports Level 2 charging (208/240V- up to 80 amps or in accordance with SAE J1772). Each stall is provided with conduit and wiring infrastructure from the electric panel to support Level 2 charging (208/240V- up to 80 amps or in accordance with SAE J1772) service to the designated stalls, and stalls are equipped with either Level 2 charging AC grounded outlets (208/240V- up to 80 amps or in accordance with SAE J1772) or Level 2 charging stations (208/240V- up to 80 amps or in accordance with SAE J1772) by a third party charging station.
|  |  | 505.7 |  |  | 505.7 Multi-unit residential CNG vehicle fueling. CNG vehicle residential fueling appliances are provided for at least 1 percent of the parking stalls. The CNG fueling appliances shall be listed in accordance with ANSI/CSA NGV 5.1 and installed in accordance with the appliance manufacturer’s installation instructions. |  | 0 | Plan specs. These points are only available for multifamily.
|  |  | 505.8 |  |  | 505.8 Street network. Locate the project in an area of high intersection density. |  | 0 | Intersection Density = Total number of intersections, including dead ends / Area in square miles.
|  |  | 505.9 |  |  | 505.9 Smoking prohibitions. Signs are provided on multifamily and mixed-use lots prohibiting smoking at the following locations: |  | 0 | Plan specs showing signage.
|  |  |  | (a) |  | Smoking is prohibited within 25 feet (7.5 m) of all building exterior doors and operable windows or building air intakes within 15 (4.5 m) vertical feet of grade or a walking surface. |  | 0
|  |  |  | (b) |  | Smoking is prohibited on decks, balconies, patios and other occupied exterior spaces. |  | 0
|  |  |  | (c) |  | Smoking is prohibited at all parks, playgrounds, and community activity or recreational spaces. |  | 0
|  |  | 505.10 |  |  | 505.10 Exercise & Recreation Area. For multifamily buildings, on-site dedicated recreation space for exercise or play opportunities for adults and/or children open and accessible to residents is provided. |  | 0 | Plan specs.
|  |  |  | (a) |  | A dedicated area of at least 400 square feet is provided inside the building with adult exercise and/or children’s play equipment. |  | 0
|  |  |  | (b) |  | A courtyard, garden, terrace, or roof space at least 10% of the lot area that can serve as outdoor space for children’s play and /or adult activities is provided. |  | 0
|  |  |  | (c) |  | Active play/recreation areas are illuminated at night to extend opportunities for physical activity into the evening. |  | 0
P |  | P | 601 QUALITY OF CONSTRUCTION MATERIALS AND WASTE
|  |  | 601.0 |  |  | 601.0 Intent. Design and construction practices that minimize the environmental impact of the building materials are incorporated, environmentally efficient building systems and materials are incorporated, and waste generated during construction is reduced.
|  |  | 601.1 |  |  | 601.1 Conditioned floor area. Finished floor area of a dwelling unit or sleeping unit is limited. Finished floor area is calculated in accordance with ANSI Z765 for single family and ANSI/BOMA Z65.4 for multifamily buildings. Only the finished floor area for stories above grade plane is included in the calculation. [For every 100 square feet (9.29 m2) over 4,000 square feet (372 m2), one point is to be added to rating level points shown in Table 303, Category 7 for each rating level.] |  | 0 | Plans review.
|  |  |  | (1) |  | less than or equal to 700 square feet (65 m2)
|  |  |  | (2) |  | less than or equal to 1,000 square feet (93 m2)
|  |  |  | (3) |  | less than or equal to 1,500 square feet (139 m2)
|  |  |  | (4) |  | less than or equal to 2,000 square feet (186 m2)
|  |  |  | (5) |  | less than or equal to 2,500 square feet (232 m2)
|  |  |  | (6) |  | greater than 4,000 square feet (372 m2)
(For every 100 square feet (9.29 m2) over 4,000 square feet (372 m2), one point is to be added to rating level points shown in Table 303, Category 7 for each rating level.)
Multifamily Building Note: For a multifamily building, a weighted average of the individual unit sizes is used for this practice.
|  |  | 601.2 |  |  | 601.2 Material usage. Structural systems are designed or construction techniques are implemented that reduce and optimize material usage. |  | 0
|  |  |  | (1) |  | Minimum structural member or element sizes necessary for strength and stiffness in accordance with advanced framing techniques or structural design standards are selected. |  | 0 | Engineer’s statement that the intent of the practice has been met.
|  |  |  | (2) |  | Higher-grade or higher-strength of the same materials than commonly specified for structural elements and components in the building are used and element or component sizes are reduced accordingly. |  | 0 | Specifications showing higher grade materials.
|  |  |  | (3) |  | Performance-based structural design is used to optimize lateral force-resisting systems. |  | 0 | Engineer’s statement of design report showing performance-based design meeting the intent of the practice.
|  |  | 601.3 |  |  | 601.3 Building dimensions and layouts. Building dimensions and layouts are designed to reduce material cuts and waste. This practice is used for a minimum of 80 percent of the following areas: |  | 0 | Plans showing dimensions & layouts to minimize material usage and waste.
|  |  |  | (1) |  | floor area |  | 0
|  |  |  | (2) |  | wall area |  | 0
|  |  |  | (3) |  | roof area |  | 0
|  |  |  | (4) |  | cladding or siding area |  | 0
|  |  |  | (5) |  | penetrations or trim area |  | 0
|  |  | 601.4 |  |  | 601.4 Framing and structural plans. Detailed framing or structural plans, material quantity lists and on-site cut lists for framing, structural materials, and sheathing materials are provided. |  | 0 | Detailed framing or structural plans, material quantity lists and on-site cut lists for framing, structural materials, and sheathing materials are provided.
|  |  | 601.5 |  |  | 601.5 Prefabricated components. Precut or preassembled components, or panelized or precast assemblies are utilized for a minimum of 90 percent for the following system or building:
|  |  |  | (1) |  | floor system |  | 0 | None.
|  |  |  | (2) |  | wall system |  | 0 | None.
|  |  |  | (3) |  | roof system |  | 0 | None.
|  |  |  | (4) |  | modular construction for the entire building located above grade |  | 0 | PO and documentation from producer.
|  |  |  | (5) |  | manufactured home construction for the entire building located above grade |  | 0 | PO and documentation from producer.
|  |  | 601.6 |  |  | 601.6 Stacked stories. Stories above grade are stacked, such as in 1½-story, 2-story, or greater structures. The area of the upper story is a minimum of 50 percent of the area of the story below based on areas with a minimum ceiling height of 7 feet (2,134 mm). |  | 0 | None.
|  |  |  | (1) |  | first stacked story
|  |  |  | (2) |  | for each additional stacked story
|  |  | 601.7 |  |  | 601.7 Prefinished materials. Prefinished building materials or assemblies listed below have no additional site-applied finishing material are installed. |  | 0 | List of materials and manufacture’s literature (unless pre-finished is obvious) that do not get site finished. Note if used at 90%, 50%, or 35% level.
(Points awarded for each type of material or assembly.)
[5 empty] | (a) | interior trim not requiring paint or stain
[5 empty] | (b) | exterior trim not requiring paint or stain
[5 empty] | (c) | window, skylight, and door assemblies not requiring paint or stain on one of the following surfaces:
i. exterior surfaces
ii. interior surfaces
[5 empty] | (d) | interior wall coverings or systems, floor systems, and/or ceiling systems not requiring paint or stain or other type of finishing application
[5 empty] | (e) | exterior wall coverings or systems, floor system, and/or ceiling systems not requiring paint or stain or other type of finishing application
|  |  |  | (1) |  | 90 percent or more of the installed building materials or assemblies listed above:
|  |  |  | (2) |  | 50 percent to less than 90 percent of the installed building material or assembly listed above:
|  |  |  | (3) |  | 35 percent to less than 50 percent of the installed building material or assembly listed above:
|  |  | 601.8 |  |  | 601.8 Foundations. A foundation system that minimizes soil disturbance, excavation quantities, and material usage, such as frost-protected shallow foundations, isolated pier and pad foundations, deep foundations, post foundations, or helical piles is selected, designed, and constructed. The foundation is used on 50 percent or more of the building footprint. |  | 0 | Plans showing foundation details.
NOTE: Indicate in the assigned Notes area the type designed and constructed: frost-protected shallow foundations, pier and pad foundations, post foundations, or other similar foundation type.
P |  | P | 602 ENHANCED DURABILITY AND REDUCED MAINTENANCE
|  |  | 602.0 |  |  | 602.0 Intent. Design and construction practices are implemented that enhance the durability of materials and reduce in-service maintenance.
|  |  | 602.1 |  |  | 602.1 Moisture Management – Building Envelope
|  |  | 602.1.1 |  |  | 602.1.1 Capillary breaks
|  |  | 602.1.1.1 |  |  | 602.1.1.1 A capillary break and vapor retarder are installed at concrete slabs in accordance with ICC IRC Sections R506.2.2 and R506.2.3 or ICC IBC Sections 1907 and 1805.4.1. |  |  | Plans/specifications AND scope of work(s) detailing how mandatory requirement has been met. Photo(s) showing installation. Report from certified professional when the building code exceptions are used.
|  |  | 602.1.1.2 |  |  | 602.1.1.2 A capillary break between the footing and the foundation wall is provided to prevent moisture migration into foundation wall. |  | 0 | Plans/specifications AND scope of work(s) detailing how this requirement has been met. Photo(s) showing installation.
|  |  | 602.1.2 |  |  | 602.1.2 Foundation waterproofing. Enhanced foundation waterproofing is installed using one or both of the following: |  | 0 | Plans, specification, or scope of work showing enhanced foundation coating.
|  |  |  | (1) |  | rubberized coating, or
|  |  |  | (2) |  | drainage mat
|  |  | 602.1.3 |  |  | 602.1.3 Foundation drainage
|  |  | 602.1.3.1 |  |  | 602.1.3.1 Where required by the ICC IRC or IBC for habitable and usable spaces below grade, exterior drain tile is installed. |  |  | Plans showing exterior drain tile for foundation, if applicable. Photo(s) showing installation.
|  |  | 602.1.3.2 |  |  | 602.1.3.2 Interior and exterior foundation perimeter drains are installed and sloped to discharge to daylight, dry well, or sump pit. |  | 0
Plans showing exterior and interior rain tile for foundation, if applicable.
|  |  | 602.1.4 |  |  | 602.1.4 Crawlspaces
|  |  | 602.1.4.1 |  |  | 602.1.4.1 Vapor retarder in unconditioned vented crawlspace is in accordance with the following, as applicable. Joints of vapor retarder overlap a minimum of 6 inches (152 mm) and are taped. |  | 0 | None.
|  |  |  | (1) |  | Floors. Minimum 6 mil vapor retarder installed on the crawlspace floor and extended at least 6 inches up the wall and is attached and sealed to the wall. |  | 0
|  |  |  | (2) |  | Walls. Dampproof walls are provided below finished grade.
|  |  | 602.1.4.2 |  |  | 602.1.4.2 Crawlspace that is built as a conditioned area is sealed to prevent outside air infiltration and provided with conditioned air at a rate not less than 0.02 cfm (.009 L/s) per square foot of horizontal area and one of the following is implemented:
|  |  |  | (1) |  | a concrete slab over 6 mil polyethylene sheeting. Or other Class I vapor retarder installed in accordance with Section 408.3 or Section 506 of the International Residential Code |  | 0 | Plans/specifications AND scope of work(s) detailing how this requirement has been met. Photo(s) showing installation.
|  |  |  | (2) |  | 6 mil polyethylene sheeting, or other Class I vapor retarder installed in accordance with Section 408.3 or Section 506 of the International Residential Code |  |  | None.
|  |  | 602.1.5 |  |  | 602.1.5 Termite barrier. Continuous physical foundation termite barrier provided: |  | 0 | None.
See Figure 6(3)
|  |  |  | (1) |  | In geographic areas that have moderate to heavy infestation potential in accordance with figure 6(3), a no or low toxicity treatment is also installed. |  | 0
|  |  |  | (2) |  | In geographic areas that have a very heavy infestation potential in accordance with figure 6(3), in addition a low toxicity bait and kill termite treatment plan is selected and implemented. |  | 0
|  |  | 602.1.6 |  |  | 602.1.6 Termite-resistant materials. In areas of termite infestation probability as defined by Figure 6(3), termite-resistant materials are used as follows: |  | 0 | None.
See Figure 6(3)
|  |  |  | (1) |  | In areas of slight to moderate termite infestation probability: for the foundation, all structural walls, floors, concealed roof spaces not accessible for inspection, exterior decks, and exterior claddings within the first 2 feet (610 mm) above the top of the foundation. |  | 0
|  |  |  | (2) |  | In areas of moderate to heavy termite infestation probability: for the foundation, all structural walls, floors, concealed roof spaces not accessible for inspection, exterior decks, and exterior claddings within the first 3 feet (914 mm) above the top of the foundation. |  | 0
|  |  |  | (3) |  | In areas of very heavy termite infestation probability: for the foundation, all structural walls, floors, concealed roof spaces not accessible for inspection, exterior decks, and exterior claddings. |  | 0
|  |  | 602.1.7 |  |  | 602.1.7 Moisture control measures
|  |  | 602.1.7.1 |  |  | 602.1.7.1 Moisture control measures are in accordance with the following: |  | 0
|  |  |  | (1) |  | Building materials with visible mold are not installed or are cleaned or encapsulated prior to concealment and closing. |  | 0 | None.
|  |  |  | (2) |  | Insulation in cavities is dry in accordance with manufacturer’s instructions when enclosed (e.g., with drywall). |  | 0 | If wet insulation is used, provide documentation of moisture content before enclosure.
NOTE: If "N/A" is selected, explain why in the assigned Notes area.
|  |  |  | (3) |  | The moisture content of lumber is sampled to ensure it does not exceed 19 percent prior to the surface and/or cavity enclosure. |  | 0 | Moisture sampling data by builder or 3rd party.
|  |  | 602.1.7.2 |  |  | 602.1.7.2 Moisture content of subfloor, substrate, or concrete slabs is in accordance with the appropriate industry standard for the finish flooring to be applied. |  | 0 | Flooring manufacturer’s recommendations for moisture content. Moisture sampling data by builder or 3rd party.
|  |  | 602.1.7.3 |  |  | 602.1.7.3 Building envelope assemblies are designed for moisture control based on documented hygrothermal simulation or field study analysis. Hygrothermal analysis is required to incorporate representative climatic conditions, interior conditions and include heating and cooling seasonal variation. |  | 0 | Hygrothermal analysis, such as WUFI.
|  |  | 602.1.8 |  |  | 602.1.8 Water-resistive barrier. Where required by the ICC, IRC, or IBC, a water-resistive barrier and/or drainage plane system is installed behind exterior veneer and/or siding. |  |  | Plans, specification, or scope of work showing WRB or drainage plane.
NOTE: If "N/A" is selected, explain why in the assigned Notes area.
|  |  | 602.1.9 |  |  | 602.1.9 Flashing. Flashing is provided as follows to minimize water entry into wall and roof assemblies and to direct water to exterior surfaces or exterior water-resistive barriers for drainage. Flashing details are provided in the construction documents and are in accordance with the fenestration manufacturer’s instructions, the flashing manufacturer’s instructions, or as detailed by a registered design professional. |  |  | Plans/construction documents showing flashing details at all required locations.
|  |  |  | (1) |  | Flashing is installed at all of the following locations, as applicable:
[5 empty] | (a) | around exterior fenestrations, skylights, and doors
[5 empty] | (b) | at roof valleys
[5 empty] | (c) | at all building-to-deck, -balcony, -porch, and -stair intersections
[5 empty] | (d) | at roof-to-wall intersections, at roof-to-chimney intersections, at wall-to-chimney intersections, and at parapets
[5 empty] | (e) | at ends of and under masonry, wood, or metal copings and sills
[5 empty] | (f) | above projecting wood trim
[5 empty] | (g) | at built-in roof gutters, and
[5 empty] | (h) | drip edge is installed at eave and rake edges.
|  |  |  | (2) |  | All window and door head and jamb flashing is either self-adhered flashing complying with AAMA 711-13 or liquid applied flashing complying with AAMA 714-15 and installed in accordance with fenestration or flashing manufacturer’s installation instructions. |  | 0
|  |  |  | (3) |  | Pan flashing is installed at sills of all exterior windows and doors. |  | 0
|  |  |  | (4) |  | Seamless, preformed kickout flashing, or prefabricated metal with soldered seams is provided at all roof-to-wall intersections. The type and thickness of the material used for roof flashing including but not limited kickout and step flashing is commensurate with the anticipated service life of the roofing material. |  | 0
|  |  |  | (5) |  | A rainscreen wall design as follows is used for exterior wall assemblies |  | 0
[5 empty] | (a) | a system designed with minimum 1/4-inch air space exterior to the water-resistive barrier, vented to the exterior at top and bottom of the wall, and integrated with flashing details. OR
[5 empty] | (b) | a cladding material or a water-resistive barrier with enhanced drainage, meeting 75 percent drainage efficiency determined in accordance with ASTM E2273.
|  |  |  | (6) |  | Through-wall flashing is installed at transitions between wall cladding materials or wall construction types. |  | 0
|  |  |  | (7) |  | Flashing is installed at expansion joints in stucco walls. |  | 0
|  |  | 602.1.10 |  |  | 602.1.10 Exterior doors. Entries at exterior door assemblies, inclusive of side lights (if any), are covered by one of the following methods to protect the building from the effects of precipitation and solar radiation. Either a storm door or a projection factor of 0.375 minimum is provided. Eastern- and western-facing entries in Climate Zones 1, 2, and 3, as determined in accordance with Figure 6(1) or Appendix A, have either a storm door or a projection factor of 1.0 minimum, unless protected from direct solar radiation by other means (e.g., screen wall, vegetation). |  | 0 | Projection factor calculations = overhang width/ height to the overhang (Measure height from sill of window or door to the overhang). See illustration in the definition section of standard.
This Project's Climate Zone:
[5 empty] | (a) | installing a porch roof or awning
[5 empty] | (b) | extending the roof overhang
[5 empty] | (c) | recessing the exterior door
[5 empty] | (d) | Installing a storm door
Note: The pedestrian door protected in a garage leading to living space does not qualify for points.
|  |  | 602.1.11 |  |  | 602.1.11 Tile backing materials. Tile backing materials installed under tiled surfaces in wet areas are in accordance with ASTM C1178, C1278, C1288, or C1325. |  |  | Manufacturer’s literature/specification/labeling showing ASTM compliance. Plans/specifications and scope of work showing installation.
|  |  | 602.1.12 |  |  | 602.1.12 Roof overhangs. Roof overhangs, in accordance with Table 602.1.12, are provided over a minimum of 90 percent of exterior walls to protect the building envelope. |  | 0 | None.
See Table 602.1.12
|  |  | 602.1.13 |  |  | 602.1.13 Ice barrier. In areas where there has been a history of ice forming along the eaves causing a backup of water, an ice barrier is installed in accordance with the ICC IRC or IBC at roof eaves of pitched roofs and extends a minimum of 24 inches (610 mm) inside the exterior wall line of the building. |  |  | Plans showing ice barrier.
|  |  | 602.1.14 |  |  | 602.1.14 Architectural features. Architectural features that increase the potential for water intrusion are avoided: |  | 0 | None.
|  |  |  | (1) |  | All horizontal ledgers are sloped away to provide gravity drainage as appropriate for the application. |  | 0
|  |  |  | (2) |  | No roof configurations that create horizontal valleys in roof design. |  | 0
|  |  |  | (3) |  | No recessed windows and architectural features that trap water on horizontal surfaces. |  | 0
|  |  | 602.1.15 |  |  | 602.1.15 Kitchen and vanity cabinets. All kitchen and vanity cabinets are certified in accordance with the ANSI/KCMA A161.1 performance standard or equivalent. |  | 0 | Manufacturer’s literature demonstrating compliance.
NOTE: Identify what product was used in the assigned Notes area.
|  |  | 602.2 |  |  | 602.2 Roof surfaces. A minimum of 90 percent of roof surfaces, not used for roof penetrations and associated equipment, on-site renewable energy systems such as photovoltaics or solar thermal energy collectors, or rooftop decks, amenities and walkways, are constructed of one or more of the following: |  | 0
|  |  |  | (1) |  | products that are in accordance with the ENERGY STAR® cool roof certification or equivalent |  |  | Manufacturer’s literature showing ENERGY STAR Cool Roof or equivalent.
|  |  |  | (2) |  | a vegetated roof system |  |  | None.
|  |  |  | (3) |  | Minimum initial SRI of 78 for low-sloped roof (a slope less than 2:12) and a minimum initial SRI of 29 for a steep-sloped roof (a slope equal to or greater than 2:12). The SRI is calculated in accordance with ASTM E1980. Roof products are certified and labeled. |  |  | Manufacturer's literature showing SRI, alongwith slope calculations.
|  |  | 602.3 |  |  | 602.3 Roof water discharge. A gutter and downspout system or splash blocks and effective grading are provided to carry water a minimum of 5 feet (1524 mm) away from perimeter foundation walls. |  | 0 | None.
|  |  | 602.4 |  |  | 602.4 Finished grade.
|  |  | 602.4.1 |  |  | 602.4.1 Finished grade at all sides of a building is sloped to provide a minimum of 6 inches (150 mm) of fall within 10 feet (3048 mm) of the edge of the building. Where lot lines, walls, slopes, or other physical barriers prohibit 6 inches (152 mm) of fall within 10 feet (3048 mm), the final grade is sloped away from the edge of the building at a minimum slope of 2 percent. |  |  | None.
|  |  | 602.4.2 |  |  | 602.4.2 The final grade is sloped away from the edge of the building at a minimum slope of 5 percent. |  | 0 | None.
|  |  | 602.4.3 |  |  | 602.4.3 Water is directed to drains or swales to ensure drainage away from the structure. |  | 0 | None.
P |  | P | 603 REUSED OR SALVAGED MATERIALS
|  |  | 603.0 |  |  | 603.0 Intent. Practices that reuse or modify existing structures, salvage materials for other uses, or use salvaged materials in the building’s construction are implemented.
|  |  | 603.1 |  |  | 603.1 Reuse of existing building. Major elements or components of existing buildings and structures are reused, modified, or deconstructed for later use. |  | 0 | Plans/documentation showing original square footage. When modified, plans showing modifications. When deconstructed, photos showing process and receipts for donation of major components.
(Points awarded for every 200 square feet (18.5 m2) of floor area.)
NOTE: Describe materials used in the assigned Notes area. Materials, elements, or components awarded points under Section 603.1 shall not be awarded points under Section 603.2.
|  |  | 603.2 |  |  | 603.2 Salvaged materials. Reclaimed and/or salvaged materials and components are used. The total material value and labor cost of salvaged materials is equal to or exceeds 1 percent of the total construction cost. |  | 0 | List of the type and quantity of salvaged materials used on this building. Demonstrate that the installed cost of the salvaged materials to be = to or >1% of total construction costs.
(Points awarded per 1% of salvaged materials used based on the total construction cost.)
NOTE: Describe materials used in the assigned Notes area. Materials, elements, or components awarded points under Section 603.1 shall not be awarded points under Section 603.2.
|  |  | 603.3 |  |  | 603.3 Scrap materials. Sorting and reuse of scrap building material is facilitated (e.g., a central storage area or dedicated bins are provided). |  | 0 | None.
NOTE: Indicate in the assigned Notes area what salvage materials were sorted for reuse.
P |  | P | 604 RECYCLED-CONTENT BUILDING MATERIALS
|  |  | 604.1 |  |  | 604.1 Recycled content. Building materials with recycled content are used for two minor and/or two major components of the building. |  | 0 | List of materials used with recycled content. Manufacturer’s literature showing recycled content.
Enter material percent recycled content.
See Table 604.1
NOTE: In the assigned Notes area, list materials used for minor and/or major building components.
P |  | P | 605 RECYCLED CONSTRUCTION WASTE
|  |  | 605.0 |  |  | 605.0 Intent. Waste generated during construction is recycled.
|  |  | 605.1 |  |  | 605.1 Hazardous waste. The construction and waste management plan shall include information on the proper handling and disposal of hazardous waste. Hazardous waste is properly handled and disposed.
|  |  | 605.2 |  |  | 605.2 Construction waste management plan. A construction waste management plan is developed, posted at the jobsite, and implemented diverting, through reuse, salvage, recycling, or manufacturer reclamation, a minimum of 50 percent (by weight) of nonhazardous construction and demolition waste from disposal. For this practice, land clearing debris is not considered construction waste. Materials used as alternative daily cover are considered construction waste and do not count toward recycling or salvaging. |  | 0 | Post C&D waste management plan on-site. Evidence that at least 50% of waste materials are being recycled or salvaged.
For buildings following the new construction path that also have a renovation component, the waste management plan includes the recycling of 95 percent of electronic waste components (such as printed circuit boards from computers, building automation systems, HVAC, fire and security control boards) by an E-Waste recycling facility.
Exceptions:
|  |  |  | (1) |  | Waste materials generated from land clearing, soil and sub-grade excavation and vegetative debris shall not be in the calculations.
|  |  |  | (2) |  | A recycling facility (traditional or E-Waste) offering material receipt documentation is not available within 50 miles of the jobsite.
|  |  | 605.3 |  |  | 605.3 On-site recycling. On-site recycling measures following applicable regulations and codes are implemented, such as the following: |  | 0 | No documentation required, but builder rep shall point out on-site recycling efforts and explain 50% goal.
[5 empty] | (a) | Materials are ground or otherwise safely applied on-site as soil amendment or fill. A minimum of 50 percent (by weight) of construction and land-clearing waste is diverted from landfill.
[5 empty] | (b) | Alternative compliance methods approved by the Adopting Entity.
[5 empty] | (c) | Compatible untreated biomass material (lumber, posts, beams, etc.) are set aside for combustion if a solid fuel-burning appliance per Section 901.2.1(2) will be available for on-site renewable energy.
|  |  | 605.4 |  |  | 605.4 Recycled construction materials. Construction materials (e.g., wood, cardboard, metals, drywall, plastic, asphalt roofing shingles, or concrete) are recycled offsite. |  | 0 | Copy of agreement with and pick-up tickets by recycling contractor, list of materials sent to recycler.
|  |  |  | (1) |  | a minimum of two types of materials are recycled
|  |  |  | (2) |  | for each additional recycled material type
[5 empty] | (a) | wood
[5 empty] | (b) | cardboard
[5 empty] | (c) | metals
[5 empty] | (d) | drywall
[5 empty] | (e) | plastic
[5 empty] | (f) | asphalt roofing shingles
[5 empty] | (g) | concrete
[5 empty] | (h) | other
[5 empty] | (i) | other
NOTE: List "other" types of materials recycled in the assigned Notes area.
P |  | P | 606 RENEWABLE MATERIALS
|  |  | 606.0 |  |  | 606.0 Intent. Building materials derived from renewable resources are used.
|  |  | 606.1 |  |  | 606.1 Biobased products. The following biobased products are used: |  | 0 | List of materials and amounts, and manufacturers’ literature or certificate documenting materials manufactured from renewable resources used on this site.
[5 empty] | (a) | certified solid wood in accordance with Section 606.2
[5 empty] | (b) | engineered wood
[5 empty] | (c) | bamboo
[5 empty] | (d) | cotton
[5 empty] | (e) | cork
[5 empty] | (f) | straw
[5 empty] | (g) | natural fiber products made from crops (soy-based, corn-based)
[5 empty] | (h) | other biobased materials with a minimum of 50 percent biobased content (by weight or volume)
Note: Please list "other biobased materials" used in the Notes field
|  |  |  | (1) |  | Two types of biobased materials are used, each for more than 0.5 percent of the project’s projected building material cost.
|  |  |  | (2) |  | Two types of biobased materials are used, each for more than 1 percent of the project’s projected building material cost.
|  |  |  | (3) |  | For each additional biobased material used for more than 0.5 percent of the project’s projected building material cost.
|  |  | 606.2 |  |  | 606.2 Wood-based products. Wood or wood-based products are certified to the requirements of one of the following: |  | 0 | List of certified wood product types used and literature or stamp showing certification.
[5 empty] | (a) | American Forest Foundation’s American Tree Farm System® (ATFS)
[5 empty] | (b) | Canadian Standards Association’s Sustainable Forest Management System Standards (CSA Z809)
[5 empty] | (c) | Forest Stewardship Council (FSC)
[5 empty] | (d) | Program for Endorsement of Forest Certification Systems (PEFC)
[5 empty] | (e) | Sustainable Forestry Initiativeâ Program (SFI)
[5 empty] | (f) | National Wood Flooring Association’s Responsible Procurement Program (RPP)
[5 empty] | (g) | other product programs mutually recognized by PEFC
[5 empty] | (h) | A manufacturer’s fiber procurement system that has been audited by an approved agency as compliant with the provisions of ASTM D7612 as a responsible or certified source. Government or tribal forestlands whose water protection programs have been evaluated by an approved agency as compliant with the responsible source designation of ASTM D7612 are exempt from auditing in the manufacturers’ fiber procurement system.
|  |  |  | (1) |  | A minimum of two responsible or certified wood-based products are used for minor components of the building. |  | 0
Note: Please list products and components in the Notes fields
|  |  |  | (2) |  | A minimum of two responsible or certified wood-based products are used in major components of the building. |  | 0
Note: Please list products and components in the Notes fields
|  |  | 606.3 |  |  | 606.3 Manufacturing energy. Materials manufactured using a minimum of 33 percent of the primary manufacturing process energy derived from (1) renewable sources, (2) combustible waste sources, or (3) renewable energy credits (RECs) are used for major components of the building. |  | 0 | List materials used and manufacturer’s literature showing source and amount of energy used in manufacturing.
(2 points awarded per material.)
Note: Please list materials in the Notes field
P |  | P | 607 RECYCLING AND WASTE REDUCTION
|  |  | 607.1 |  |  | 607.1 Recycling and composting. Recycling and composting by the occupant are facilitated by one or more of the following methods: |  | 0 | None.
|  |  |  | (1) |  | A readily accessible space(s) for recyclable material containers is provided and identified on the floorplan of the house or dwelling unit or a readily accessible area(s) outside the living space is provided for recyclable material containers and identified on the site plan for the house or building. The area outside the living space shall accommodate recycling bin(s) for recyclable materials accepted in local recycling programs. |  | 0
|  |  |  | (2) |  | A readily accessible space(s) for compostable material containers is provided and identified on the floorplan of the house or dwelling unit or a readily accessible area(s) outside the living space is provided for compostable material containers and identified on the site plan for the house or building. The area outside the living space shall accommodate composting container(s) for locally accepted materials, or, accommodate composting container(s) for on-site composting. |  | 0
|  |  | 607.2 |  |  | 607.2 Food waste disposers. A minimum of one food waste disposer is installed at the primary kitchen sink. |  | 0 | None.
P |  | P | 608 RESOURCE-EFFICIENT MATERIALS
|  |  | 608.1 |  |  | 608.1 Resource-efficient materials. Products containing fewer materials are used to achieve the same end-use requirements as conventional products, including but not limited to: |  | 0 | List the products used and justification that are claimed to use fewer resources if not specifically listed in the practice.
|  |  |  | (1) |  | lighter, thinner brick with bed depth less than 3 inches and/or brick with coring of more that 25 percent
|  |  |  | (2) |  | engineered wood or engineered steel products
|  |  |  | (3) |  | roof or floor trusses
NOTE: In the assigned Notes area, describe the types of products that comply with 608.1.
P |  | P | 609 REGIONAL MATERIALS
|  |  | 609.1 |  |  | 609.1 Regional materials. Regional materials are used for major and/or minor components of the building. |  | 0 | List the materials or components and manufacturing location used in the home that are extracted, processed, and manufactured within 500 miles.
|  |  |  | (1) |  | Major component
|  |  |  | (2) |  | Minor component
For a component to comply with this practice, a minimum of 75 percent of all products in that component category must be sourced regionally, e.g., stone veneer category – 75 percent or more of the stone veneer on a project must be sourced regionally.
NOTE: In the assigned Notes areas, list major and minor materials used that comply with 609.1.
P |  | P | 610 LIFE CYCLE ASSESSMENT
|  |  | 610.1 |  |  | 610.1 Life cycle assessment. A life cycle assessment (LCA) tool is used to select environmentally preferable products, assemblies, or, entire building designs. Points are awarded in accordance with Section 610.1.1 or 610.1.2. Only one method of analysis or tool may be utilized. The reference service life for the building is 60 years for any life cycle analysis tool. Results of the LCA are reported in the manual required in Section 1001.1 or 1002.1(1) of this Standard in terms of the environmental impacts listed in this practice and it is stated if operating energy was included in the LCA. |  | 0 | LCA report.
NOTE: Identify the LCA tool utilized and the person who completed the analysis.
|  |  | 610.1.1 |  |  | 610.1.1 Whole-building life cycle assessment. A whole-building LCA is performed in conformance with ASTM E2921 using ISO14044 compliant life cycle assessment. |  | 0 | Documented whole-building LCA report.
|  |  |  | (1) |  | Execute LCA at the whole building level through a comparative analysis between the final and reference building designs as set forth under Standard Practice, ASTM E2921. The assessment criteria includes the following environmental impact categories: |  | 0
[5 empty] | (a) | Primary energy use
[5 empty] | (b) | Global warming potential
[5 empty] | (c) | Acidification potential
[5 empty] | (d) | Eutrophication potential
[5 empty] | (e) | Ozone depletion potential
[5 empty] | (f) | Smog potential
|  |  |  | (2) |  | Execute LCA on regulated loads throughout the building operations life cycle stage. Conduct simulated energy performance analyses in accordance with Section 702.2.1 ICC IECC analysis (IECC Section 405) in establishing the comparative performance of final versus reference building designs. Primary energy use savings and global warming potential avoidance from simulation analyses results are determined using energy supplier, utility, or EPA electricity generation and other fuels energy conversion factors and electricity generation and other fuels emission rates for the locality or Sub-Region in which the building is located |  | 0
|  |  |  | (3) |  | Execute full LCA, including use-phase, through calculation of operating energy impacts (c) – (f) using local or regional emissions factors from energy supplier, utility, or EPA. |  | 0
|  |  | 610.1.2 |  |  | 610.1.2 Life cycle assessment for a product or assembly. An environmentally preferable product or assembly is selected for an application based upon the use of an LCA tool that incorporates data methods compliant with ISO 14044 or other recognized standards that compare the environmental impact of products or assemblies. |  | 0
|  |  | 610.1.2.1 |  |  | 610.1.2.1 Product LCA. A product with improved environmental impact measures compared to another product(s) intended for the same use is selected. The environmental impact measures used in the assessment are selected from the following: |  |  | Documented ISO 14044 LCA report comparing at least two products intended for the same application.
[5 empty] | (a) | Primary energy use
[5 empty] | (b) | Global warming potential
[5 empty] | (c) | Acidification potential
[5 empty] | (d) | Eutrophication potential
[5 empty] | (e) | Ozone depletion potential
[5 empty] | (f) | Smog potential
(Points are awarded for each product/system comparison where the selected product/system improved upon the environmental impact measures by an average of 15 percent.)
NOTE: List products/systems compared & impact measures considered in the assigned Notes area.
|  |  | 610.1.2.2 |  |  | 610.1.2.2 Building assembly LCA. A building assembly with improved environmental impact measures compared to an alternative assembly of the same function is selected. The full life cycle, from resource extraction to demolition and disposal (including but not limited to on-site construction, maintenance and replacement, material and product embodied acquisition, and process and transportation energy), is assessed. The assessment includes all structural elements, insulation, and wall coverings of the assembly. The assessment does not include electrical and mechanical equipment and controls, plumbing products, fire detection and alarm systems, elevators, and conveying systems. The following types of building assemblies are eligible for points under this practice: |  |  | Documented ISO 14044 LCA comparing at least two assemblies intended for the same application.
[5 empty] | (a) | exterior walls
[5 empty] | (b) | roof/ceiling
[5 empty] | (c) | interior walls or ceilings
[5 empty] | (d) | intermediate floors
The environmental impact measures used in the assessment are selected from the following:
[5 empty] | (a) | Primary energy use
[5 empty] | (b) | Global warming potential
[5 empty] | (c) | Acidification potential
[5 empty] | (d) | Eutrophication potential
[5 empty] | (e) | Ozone depletion potential
[5 empty] | (f) | Smog potential
(Points are awarded based on the number of types of building assemblies that improve upon environmental impact measures by an average of 15 percent.)
NOTE: List assemblies compared & impact measures considered in the assigned Notes area.
P |  | P | 611 PRODUCT DECLARATIONS
|  |  | 611.1 |  |  | 611.1 Product declarations. A minimum of 10 different products installed in the building project, at the time of certificate of occupancy, comply with one of the following sub-sections. Declarations, reports, and assessments are submitted and contain documentation of the critical peer review by an independent third party, results from the review, the reviewer’s name, company name, contact information, and date of the review. |  | 0
|  |  | 611.1.1 |  |  | 611.1.1 Industry-wide declaration. A Type III industry-wide environmental product declaration (EPD) is submitted for each product. Where the program operator explicitly recognizes the EPD as representative of the product group on a National level, it is considered industry-wide. In the case where an industry-wide EPD represents only a subset of an industry group, as opposed to being industry-wide, the manufacturer is required be explicitly recognized as a participant by the EPD program operator. All EPDs are required to be consistent with ISO Standards 14025 and 21930 with at least a cradle-to-gate scope. (Each product complying with Section 611.1.1 shall be counted as one product for compliance with Section 611.1.) |  |  | Type III industry-wide environmental product declaration for each product.
NOTE: List products in the assigned Notes area.
|  |  | 611.1.2 |  |  | 611.1.2 Product Specific Declaration. A product specific Type III EPD are submitted for each product. The product specific declaration shall be manufacturer specific for an individual product or product family. All Type III EPDs are required to be certified as complying, at a minimum, with the goal and scope for the cradle-to-gate requirements in accordance with ISO Standards 14025 and 21930. (Each product complying with Section 611.1.2 shall be counted as two products for compliance with Section 611.1.) |  |  | Type III Environmental Product Declaration for each product.
NOTE: List products in the assigned Notes area.
P |  | P | 612 INNOVATIVE PRACTICES
|  |  | 612.1 |  |  | 612.1 Manufacturer’s environmental management system concepts. Product manufacturer’s operations and business practices include environmental management system concepts, and the production facility is registered to ISO 14001 or equivalent. The aggregate value of building products from registered ISO 14001 or equivalent production facilities is 1 percent or more of the estimated total building materials cost. |  | 0 | List of materials used to include manufacturer, cost of materials, and % of total materials cost. Copy of ISO14001 certificate for each material claimed. Analysis showing total material cost.
(1 point awarded per percent.)
NOTE: In the assigned Notes area, list products that comply with manufacturers and ISO registrars.
|  |  | 612.2 |  |  | 612.2 Sustainable products. One or more of the following products are used for at least 30% of the floor or wall area of the entire dwelling unit or the sleeping unit, as applicable. Products are certified by a third-party agency accredited to ISO 17065. |  | 0 | List of certified products with product literature or other evidence of certification.
|  |  |  | (1) |  | 50% or more of carpet installed (by square feet) is certified to NSF 140 or equivalent.
|  |  |  | (2) |  | 50% or more of resilient flooring installed (by square feet) is certified to NSF 332 or equivalent.
|  |  |  | (3) |  | 50% or more of the insulation installed (by square feet) is certified to UL 2985 or equivalent.
|  |  |  | (4) |  | 50% or more of interior wall coverings installed (by square feet) is certified to NSF 342 or equivalent.
|  |  |  | (5) |  | 50% or more of the gypsum board installed (by square feet) is certified to UL 100 or equivalent.
|  |  |  | (6) |  | 50% or more of the door leafs installed (by number of door leafs) is certified to UL 102 or equivalent.
|  |  |  | (7) |  | 50% or more of the tile installed (by square feet) is certified to TCNA A138.1 Specifications for Sustainable Ceramic Tiles, Glass Tiles and Tile Installation Materials or equivalent.
|  |  | 612.3 |  |  | 612.3 Universal design elements. Dwelling incorporates one or more of the following universal design elements. Conventional industry construction tolerances are permitted. |  | 0 | None.
|  |  |  | (1) |  | Any no-step entrance into the dwelling which (1) is accessible from a substantially level parking or drop-off area (no more than 2%) via an accessible path which has no individual change in elevation or other obstruction of more than 1-1/2 inches in height with the pitch not exceeding 1 in 12 and (2) provides a minimum 32-inch wide clearance into the dwelling.
|  |  |  | (2) |  | Minimum 36-inch wide accessible route from the no-step entrance into at least one visiting room in the dwelling and into at least one full or half bathroom which has a minimum 32-inch clear door width and a 30-inch by 48-inch clear area inside the bathroom outside the door swing.
|  |  |  | (3) |  | Minimum 36-inch wide accessible route from the no-step entrance into at least one bedroom which has a minimum 32-inch clear door width.
|  |  |  | (4) |  | Blocking or equivalent installed in the accessible bathroom walls for future installation of grab bars at water closet and bathing fixture, if applicable.
|  |  |  | (5) |  | All interior and exterior door handles are levers rather than knobs.
|  |  |  | (6) |  | All sink, lavatory and showering controls that comply with ICC A117.1.
|  |  |  | (7) |  | Interior convenience Power receptacles, communication connections (for cable, phone, Ethernet, etc.) and switches are placed between 15” and 48” above the finished floor. Additional switches to control devices and systems (such as alarms, home theaters and other equipment) not required by the local building code may be installed as desired.
|  |  |  | (8) |  | All light switches are rocker-type switches or other similar switches that can be operated by pressing them (with assistive devices). Toggle-type switches may not be used.
|  |  |  | (9) |  | Any of the following can be controlled with a (wireless) mobile device such as a smartphone, tablet or laptop computer: HVAC, lighting, alarm system or door locks
P |  | P | 613 RESILIENT CONSTRUCTION
|  |  | 613.1 |  |  | 613.1 Intent. Design and construction practices developed by a licensed design professional or equivalent are implemented that enhance the resilience and durability of the structure (above building code minimum design loads) so the structure can better withstand forces generated by; flooding, snow, wind or seismic activity (as applicable) and reduce the potential for the loss of life and property. |  | 0 | Signed statement and plans by a licensed design professional (such as an architect or an engineer) or equivalent that the design and construction practices implemented in the building enhance the resilience and durability of the structure by designing and building to forces generated by; flooding, snow, wind or seismic (as applicable) to the desired level above the base design.
[5 empty] | (a) | Minimum structural requirements (base design). The building is designed and constructed in compliance with structural requirements in the IBC or IRC as applicable.
[5 empty] | (b) | Enhanced resilience – 10% above base design. Design and construction practices are implemented that enhance the resilience and durability of the structure by designing and building to forces generated by; flooding, snow, wind or seismic (as applicable) that are 10% higher than the base design.
[5 empty] | (c) | Enhanced resilience – 20% above base design.
[5 empty] | (d) | Enhanced resilience – 30% above base design.
[5 empty] | (e) | Enhanced resilience – 40% above base design.
[5 empty] | (f) | Enhanced resilience – 50% above base design.
P |  | P | 701 MINIMUM ENERGY EFFICIENCY REQUIREMENTS
|  |  | 701.1 |  |  | 701.1 Mandatory requirements. The building shall comply with Section 702 (Performance Path), Section 703 (Prescriptive Path), or Section 704 (ERI Target Path). Items listed as “mandatory” in Section 701.4 apply to all Paths. Unless otherwise noted, buildings in the Tropical Climate Zone shall comply with Climate Zone 1 requirements.
0
Please indicate energy modeler’s professional credential and, in the notes field, their name. When selecting “Other,” enter professional credentials (e.g., engineer, architect) within the notes field.
|  |  | 701.1.1 |  |  | 701.1.1 Minimum Performance Path requirements. A building complying with § 702 shall include a minimum of two practices from § 705, or a minimum of one practice from § 705 and a minimum of one practice from § 706. |  |  | Software report indicating at least compliance with the 2018 IECC requirement for the relevant climate location. Acceptable software includes, among others, REM/Rate, Open Studio, or Energy Gauge. The same software report can be used to support performance point claim in Section 702.
|  |  | 701.1.2 |  |  | 701.1.2 Minimum Prescriptive Path requirements. A building complying with § 703 shall obtain a minimum of 30 points from § 703 and shall include a minimum of two practices from § 705, or a minimum of one practice from § 705 and a minimum of one practice from § 706. |  |  | None.
|  |  | 701.1.3 |  |  | 701.1.3 ERI Target Path requirements. A building complying with § 704 shall obtain a minimum of 30 points from § 704 and shall include a minimum of two practices from § 705, or a minimum of one practice from § 705 and a minimum of one practice from § 706. |  |  | ERI report showing confirmed features and energy performance.
|  |  | 701.1.4 |  |  | 701.1.4 Alternative bronze and silver level compliance. As an alternative, any building that qualifies as an ENERGY STAR Version 3.0 Certified Home or ENERGY STAR Multifamily High Rise Version 1.0 Rev. 03 building or demonstrates compliance with the 2018 IECC or Chapter 11 of the 2018 IRC achieves the bronze level for Chapter 7. As an alternative, any building that qualifies as an ENERGY STAR Version 3.1 Certified Home or ENERGY STAR Multifamily High Rise Version 1.0 Rev. 03 (with the baseline at ASHRAE 90.1-2010) building achieves the silver level for Chapter 7. As an alternative in the Tropical Climate Zone, any building that meets all of the requirements in IECC Section R401.2.1 (Tropical Zone) achieves the silver level for Chapter 7. The buildings achieving compliance under Section 701.1.4 are not eligible for achieving a rating level above silver. |  | 0 | ENERGY STAR certificate and energy performance report showing confirmed features and energy performance that demonstrates that meeting that the building qualifies for ENERGY STAR and which version, or statement from a qualified energy professional that the building meets the IECC’s Tropical Climate Zone requirements.
Certificate will indicate a deviation due to project elevation.
|  |  | 701.1.6 |  |  | 701.1.6 Alternative gold level compliance for tropical zones. One- or two-family dwelling in the tropical zone at an elevation less than 2,400 feet (731.5 m) above sea level that complies with the following shall achieve the gold level for chapter 7:
Certificate will indicate a deviation due to project elevation.
|  |  |  | (1) |  | The residence complies with IECC Tropical Zone than section R401.2.1.
|  |  |  | (2) |  | The residence includes a minimum of 2 kW of PV and a minimum of 6 kWh of battery storage.
|  |  |  | (3) |  | Any air conditioning has a minimum of 18 SEER.
|  |  |  | (4) |  | Solar, wind or other renewable energy source supplies not less than 90 percent of the energy for service water heating.
|  |  |  | (5) |  | Glazing in conditioned spaces has a solar heat gain coefficient of less than or equal to 0.25, or has an overhang with a projection factor equal to or greater than 0.30.
|  |  |  | (6) |  | The exterior roof/ceiling complies with at least two of the following:
[5 empty] | (a) | Minimum roof reflectance and emittance in IECC Table C402.3
[5 empty] | (b) | Roof or ceiling has insulation with an R-value of R-15 or greater
[5 empty] | (c) | Includes a radiant barrier
|  |  |  | (7) |  | Walls comply with at least one of the following:
[5 empty] | (a) | Walls have an overhang with a projection factor equal to or greater than 0.30
[5 empty] | (b) | Walls have insulation with an R-value of R-13 or greater
[5 empty] | (c) | Walls have a solar reflectance of 0.64
|  |  |  | (8) |  | A ceiling fan is provided for bedrooms and the largest space that is not used as a bedroom; alternately a whole house fan is provided.
|  |  |  | (9) |  | Wiring sufficient for a Level 2 (208/240V 40-80 amp) electric vehicle charging station is installed on the building site.
|  |  | 701.2 |  |  | 701.2 Emerald level points. The Performance Path (Section 702) or the ERI Target Path (Section 704) shall be used to achieve the emerald level.
P |  | P | 701.3 |  |  | 701.3 Adopting Entity review. A review by the Adopting Entity or designated third party shall be conducted to verify design and compliance with Chapter 7. |  |  | 3rd party report/statement showing design has been reviewed to ensure energy efficient performance or specific prescriptive details are adequately implemented in the building’s design, and to ensure proper integration of various energy efficient technologies. In Climate Zone 1, PE must sign off that the system will maintain the cooling season indoor humidity less than the ASHRAE Simplified method for Design Indoor RH (70%) if the system size is not consistent with Manual S.
P |  | P
NOTE: List the reviewer in the assigned Notes field.
P |  | P | 701.4 |  |  | 701.4 Mandatory practices.
P |  | P | 701.4.1 |  |  | 701.4.1 HVAC systems.
|  |  | 701.4.1.1 |  |  | 701.4.1.1 HVAC system sizing. Space heating and cooling system is sized according to heating and cooling loads calculated using ACCA Manual J, or equivalent. Equipment is selected using ACCA Manual S or equivalent. |  |  | Software output report for this building using ACCA Manual J AND Manual S or equivalent.
|  |  | 701.4.1.2 |  |  | 701.4.1.2 Radiant and hydronic space heating. Where installed as a primary heat source in the building, radiant or hydronic space heating system is designed, installed, and documented, using industry-approved guidelines and standards (e.g., ACCA Manual J, AHRI I=B=R, ACCA 5 QI-2010, or an accredited design professional’s and manufacturer’s recommendations). |  |  | Statement from qualified professional.
|  |  | 701.4.2 |  |  | 701.4.2 Duct systems.
|  |  | 701.4.2.1 |  |  | 701.4.2.1 Duct air sealing. Ducts are air sealed. All duct sealing materials are in conformance with UL 181A or UL 181B specifications and are installed in accordance with manufacturer’s instructions. |  |  | For buildings with ducted systems provide product spec or trade contractor’s scope of work to confirm use of duct sealing using UL 181 tape, mastic, gaskets, or an IRC or ICC/IMC approved system.
|  |  | 701.4.2.2 |  |  | 701.4.2.2 Ducts and Plenums. Building framing cavities are not used as ducts or plenums. |  |  | None.
|  |  | 701.4.2.3 |  |  | 701.4.2.3 Duct system sizing. Duct system is sized and designed in accordance with ACCA Manual D or equivalent. |  |  | Software output report for this building using ACCA Manual D or equivalent.
P |  | P | 701.4.3 |  |  | 701.4.3 Insulation and air sealing.
|  |  | 701.4.3.1 |  |  | 701.4.3.1 Building Thermal Envelope Air Sealing. The building thermal envelope is durably sealed to limit infiltration. The sealing methods between dissimilar materials allow for differential expansion and contraction. The following are caulked, gasketed, weather-stripped or otherwise sealed with an air barrier material, suitable film, or solid material: |  |  | Drawing, specifications, scopes of work detailing air sealing that is not readily inspected during the rough inspection.
[5 empty] | (a) | All joints, seams and penetrations.
[5 empty] | (b) | Site-built windows, doors, and skylights.
[5 empty] | (c) | Openings between window and door assemblies and their respective jambs and framing.
[5 empty] | (d) | Utility penetrations.
[5 empty] | (e) | Dropped ceilings or chases adjacent to the thermal envelope.
[5 empty] | (f) | Knee walls.
[5 empty] | (g) | Walls, ceilings, and floors separating conditioned spaces from unconditioned.
[5 empty] | (h) | Behind tubs and showers on exterior walls.
[5 empty] | (i) | Common walls between dwelling units or sleeping units.
[5 empty] | (j) | Attic access openings.
[5 empty] | (k) | Joints of framing members at rim joists.
[5 empty] | (l) | Top and bottom plates.
[5 empty] | (m) | Other sources of infiltration.
|  |  | 701.4.3.2 |  |  | 701.4.3.2 Air barrier, air sealing, building envelope testing, and insulation. Building envelope air barrier, air sealing envelope tightness, and insulation installation is verified to be in accordance with this Section and Section 701.4.3.2.1. Insulation installation other than Grade 1 is not permitted.
|  |  |  | (1) |  | Testing. Building envelope tightness is tested. Testing is conducted in accordance with ASTM E-779 using a blower door at a test pressure of 1.04 psf (50 Pa). Testing is conducted after rough-in and after installation of penetrations of the building envelope, including penetrations for utilities, plumbing, electrical, ventilation, and combustion appliances. Testing is conducted under the following conditions: |  |  | Blower door report by qualified professional, signed by the party conducting the test.
[5 empty] | (a) | Exterior windows and doors, fireplace and stove doors are closed, but not sealed;
[5 empty] | (b) | Dampers are closed, but not sealed, including exhaust, intake, makeup air, backdraft and flue dampers;
[5 empty] | (c) | Interior doors are open;
[5 empty] | (d) | Exterior openings for continuous ventilation systems and heat recovery ventilators are closed and sealed;
[5 empty] | (e) | Heating and cooling systems are turned off;
[5 empty] | (f) | HVAC duct terminations are not sealed; and
[5 empty] | (g) | Supply and return registers are not sealed.
Multifamily Building Note: Testing by dwelling units, sleeping units, groups of dwelling units, groups of sleeping units, or the building as a whole is acceptable.
|  |  |  | (2) |  | Visual inspection. The air barrier and insulation items listed in Table 701.4.3.2(2) are field verified by visual inspection. |  |  | None.
See Table 701.4.3.2(2)
|  |  | 701.4.3.2.1 |  |  | 701.4.3.2.1 Grade I insulation installations. Field-installed insulation products to ceilings, walls, floors, band joists, rim joists, conditioned attics, basements, and crawlspaces, except as specifically noted, are verified as Grade I by a third-party are in accordance with the following: |  |  | None.
|  |  |  | (1) |  | Inspection is conducted before insulation is covered.
|  |  |  | (2) |  | Air-permeable insulation is enclosed on all six sides and is in substantial contact with the sheathing material on one or more sides (interior or exterior) of the cavity. Air permeable insulation in ceilings is not required to be enclosed when the insulation is installed in substantial contact with the surfaces it is intended to insulate.
|  |  |  | (3) |  | Cavity insulation uniformly fills each cavity side-to-side and top-to-bottom, without substantial gaps or voids around obstructions (such as blocking or bridging).
|  |  |  | (4) |  | Cavity insulation compression or incomplete fill amounts to 2 percent or less, presuming the compressed or incomplete areas are a minimum of 70 percent of the intended fill thickness; occasional small gaps are acceptable.
|  |  |  | (5) |  | Exterior rigid insulation has substantial contact with the structural framing members or sheathing materials and is tightly fitted at joints.
|  |  |  | (6) |  | Cavity insulation is split, installed, and/or fitted tightly around wiring and other services.
|  |  |  | (7) |  | Exterior sheathing is not visible from the interior through gaps in the cavity insulation.
|  |  |  | (8) |  | Faced batt insulation is permitted to have side-stapled tabs, provided the tabs are stapled neatly with no buckling, and provided the batt is compressed only at the edges of each cavity, to the depth of the tab itself.
|  |  |  | (9) |  | Where properly installed, ICFs, SIPs, and other wall systems that provide integral insulation are deemed in compliance with this section.
P |  | P | 701.4.3.3 |  |  | 701.4.3.3 Multifamily air leakage alternative. Multifamily buildings four or more stories in height and in compliance with IECC section C402.5 (Air leakage-thermal envelope) are deemed to comply with Sections 701.4.3.1 and 701.4.3.2. |  |  | COMcheck.
P |  | P
P |  | P
|  |  | 701.4.3.4 |  |  | 701.4.3.4 Fenestration air leakage. Windows, skylights and sliding glass doors have an air infiltration rate of no more than 0.3 cfm per square foot (1.5 L/s/m2), and swinging doors no more than 0.5 cfm per square foot (2.6 L/s/m2), when tested in accordance with NFRC 400 or AAMA/WDMA/CSA 101/I.S.2/A440 by an accredited, independent laboratory and listed and labeled. For site-built fenestration, a test report by an accredited, independent laboratory verifying compliance with the applicable infiltration rate shall be submitted to demonstrate compliance with this practice. This practice does not apply to field-fabricated fenestration products. |  |  | Manufacturer’s label or literature indicating listing complying with this practice.
Exception: For Tropical Zones Only, Jalousie windows are permitted to be used as a conditioned space boundary and shall have an air infiltration rate of not more than 1.3 cfm per square foot.
|  |  | 701.4.3.5 |  |  | 701.4.3.5 Lighting in building thermal envelope. Luminaires installed in the building thermal envelope which penetrate the air barrier are sealed to limit air leakage between conditioned and unconditioned spaces. All luminaires installed in the building thermal envelope which penetrate the air barrier are IC-rated and labeled as meeting ASTM E283 when tested at 1.57 psf (75 Pa) pressure differential with no more than 2.0 cfm (0.944 L/s) of air movement from the conditioned space to the ceiling cavity. All luminaires installed in the building thermal envelope which penetrate the air barrier are sealed with a gasket or caulk between the housing and the interior of the wall or ceiling covering. |  |  | Manufacturer’s literature stating compliance with the practice.
|  |  | 701.4.4 |  |  | 701.4.4 High-efficacy lighting. Lighting efficacy in dwelling units or sleeping units is in accordance with one of the following: |  |  | None.
|  |  |  | (1) |  | A minimum of 75 percent of the total hard-wired lighting fixtures or the bulbs in those fixtures qualify as high efficacy or equivalent
|  |  |  | (2) |  | Lighting power density, measured in watts/square foot, is 1.1 or less.
|  |  | 701.4.5 |  |  | 701.4.5 Boiler piping. Boiler piping in unconditioned space supplying and returning heated water or steam is insulated. |  |  | None.
P |  | P | 702 PERFORMANCE PATH
|  |  | 702.1 |  |  | 702.1 Point allocation. Points from Section 702 (Performance Path) shall not be combined with points from Section 703 (Prescriptive Path) or Section 704 (ERI Target Path).
|  |  | 702.2 |  |  | 702.2 Energy performance levels.
|  |  | 702.2.1 |  |  | 702.2.1 ICC IECC analysis. Energy efficiency features are implemented to achieve energy cost or source energy performance that meets the ICC IECC. A documented analysis using software in accordance with ICC IECC, Section R405, or ICC IECC Section C407.2 through C407.5, applied as defined in the ICC IECC, is required. |  |  | Energy performance report showing energy savings levels above ICC IECC. See Energy Efficiency Modeling Policy for details on eligible software and accepted approaches. For multifamily projects employing building average or unit-by-unit modeling approaches, submit analysis showing the units modeled and corresponding performance. This can be submitted as an Excel table or another file format.
|  |  | 702.2.2 |  |  | 702.2.2 Energy performance analysis. Energy savings levels above the ICC IECC are determined through an analysis that includes improvements in building envelope, air infiltration, heating system efficiencies, cooling system efficiencies, duct sealing, water heating system efficiencies, lighting, appliances, and on-site renewable energy. Points are assigned using the following formula: |  | 0 | Energy performance report showing energy savings levels above ICC IECC. See Energy Efficiency Modeling Policy for details on eligible software and accepted approaches. For multifamily projects employing building average or unit-by-unit modeling approaches, submit analysis showing the units modeled and corresponding performance. This can be submitted as an Excel table or another file format. The 2018 IECC must be the basis for this analysis. Ekotrope has a 2020 NGBS Green report that demonstrates compliance with this practice. RemRate is working on developing a 2020 NGBS report.
Points = 30 + (percent above NGBS Reference Home) * 2
Multifamily Building Note: Modeling is completed building-wide using one of the following methods: whole building energy modeling, a unit-by-unit approach, or a building average of a unit-by-unit approach.
|  |  | 702.2.3 |  |  | 702.2.3 Tropical standard reference design. For the Tropical Climate Zone, the standard reference design shall use the specifications in IECC Section R401.2.1 (Tropical Zone). |  |  | Energy analysis report.
P |  | P | 703 PRESCRIPTIVE PATH
|  |  | 703.1 |  |  | 703.1 Mandatory practices. |  | 0
|  |  | 703.1.1 |  |  | 703.1.1 Building thermal envelope compliance. The building thermal envelope is in compliance with Section 703.1.1.1 or 703.1.1.2. |  |  | RESCheck or COMCheck or other equivalent analysis method showing the percent improvement for UA improvement over an analysis using the values provided in Table 703.1.1(a). For projects that used to use 2012 NGBS 701.1.3 Alternative bronze level compliance, this is the practice that you may now want to consider for 2015 NGBS Chapter 7 compliance. Compliance with 701.1.1 earns 30 points toward Bronze certification.
Exception: Section 703.1.1 is not required for Tropical Climate Zone.
|  |  | 703.1.1.1 |  |  | 703.1.1.1 Maximum UA and SHGC. For IECC residential buildings, the total building UA is less than or equal to the total maximum UA as computed by ICC IECC Section R402.1.5. The SHGC requirements for fenestration in Table R402.1.2 are also met. For IECC commercial buildings, the total UA is less than or equal to the sum of the UA for ICC IECC Tables C402.1.4 and C402.4, including the U-factor times the area and C-factor or F-factor times the perimeter. The SHGC requirements for fenestration in Table C402.4 are also met. The total UA proposed and baseline calculations are documented. REScheck or COMcheck is deemed to provide UA calculation documentation. |  |  | RESCheck or COMCheck or other equivalent analysis method demonstrating compliance.
|  |  | 703.1.1.2 |  |  | 703.1.1.2 Prescriptive R-values and fenestration requirements. The building thermal envelope is in accordance with the insulation and fenestration requirements of ICC IECC Table R402.1.2 or Tables C402.1.3. The fenestration U-factors and SHGC’s are in accordance with Table 703.2.5.1 or ICC IECC Table C402.4. |  |  | None.
|  |  | 703.1.2 |  |  | 703.1.2 Building envelope leakage. The building thermal envelope is in accordance with ICC IECC R402.4.1.2 or C402.5 as applicable. |  |  | R402.4.1.2 Testing. The building or dwelling unit shall be tested and verified as having an air leakage rate of not exceeding 5 air changes per hour in Climate Zones 1 and 2, and 3 air changes per hour in Climate Zones 3 through 8. Testing shall be conducted with a blower door at a pressure of 0.2 inches w.g. (50 Pascals).
Exception: Section 703.1.2 is not required for Tropical Climate Zone
|  |  | 703.1.3 |  |  | 703.1.3 Duct Testing. The duct system is in accordance with IECC R403.3.2 through R403.3.5 as applicable. |  |  | None.
|  |  | 703.2 |  |  | 703.2 Building envelope
|  |  | 703.2.1 |  |  | 703.2.1 UA improvement. The total building thermal envelope UA is less than or equal to the baseline total UA resulting from the U-factors provided in Table 703.2.1(a) or ICC IECC Tables C402.1.4 and C402.4, as applicable. Where insulation is used to achieve the UA improvement, the insulation installation is in accordance with Grade 1 meeting Section 701.4.3.2.1 as verified by a third-party. Total UA is documented using a RESCheck, COMCheck, or equivalent report to verify the baseline and the UA improvement. |  | 0 | RESCheck 4.0.1 or other equivalent analysis method showing the percent improvement for UA improvement over an analysis using the values provided in Table 703.2.1(a). Documentation of 3rd party insulation installation grading results.
See Table 703.2.1(a)
|  |  | 703.2.2 |  |  | 703.2.2 Mass walls. More than 75 percent of the above-grade exterior opaque wall area of the building is mass walls. |  | 0 | None.
|  |  | 703.2.3 |  |  | 703.2.3 A radiant barrier with an emittance of 0.05 or less is used in the attic. The product is tested in accordance with ASTM C1371 and installed in accordance with the manufacturer's instructions. |  | 0 | Manufacturer’s literature indicating conformance to ASTM C1371.
|  |  | 703.2.4 |  |  | 703.2.4 Building envelope leakage. The maximum building envelope leakage rate is in accordance with Table 703.2.4a or Table 703.2.4b and whole building ventilation is provided in accordance with Section 902.2.1. |  | 0 | Test report showing ACH50 or ELR50.
|  |  | 703.2.5 |  |  | 703.2.5 Fenestration
|  |  | 703.2.5.1 |  |  | 703.2.5.1 NFRC-certified (or equivalent) U-factor and SHGC of windows, exterior doors, skylights, and tubular daylighting devices (TDDs) on an area-weighted average basis do not exceed the values in Table 703.2.5.1. Area weighted averages are calculated separately for the categories of 1) windows and exterior doors and 2) skylights and tubular daylighting devices (TDDs). Decorative fenestration elements with a combined total maximum area of 15 square feet (1.39 m2) or 10 percent of the total glazing area, whichever is less, are not required to comply with this practice. |  |  | Labels on units.
See Table 703.2.5.1
|  |  | 703.2.5.1.1 |  |  | 703.2.5.1.1 Dynamic glazing. Dynamic glazing is permitted to satisfy the SHGC requirements of Table 703.2.5.1 provided the ratio of the higher to lower labeled SHGC is greater than or equal to 2.4 and the dynamic glazing is automatically controlled to modulate the amount of solar gain into the space in multiple steps. Fenestration with dynamic glazing is considered separately from other fenestration and area-weighted averaging with fenestration that does not use dynamic glazing is not permitted. Dynamic glazing is not required to be automatically controlled or comply with minimum SHGC ratio when both the lower and higher labeled SHGC already comply with the requirements of Table 703.2.5.1. |  |  | Labels on units.
|  |  | 703.2.5.2 |  |  | 703.2.5.2 The NFRC-certified (or equivalent) U-factor and SHGC of windows, exterior doors, skylights, and tubular daylighting devices (TDDs) are in accordance with Table 703.2.5.2(a), (b), or (c). Decorative fenestration elements with a combined total maximum area of 15 square feet (1.39 m2) or 10 percent of the total glazing area, whichever is less, are not required to comply with this practice. |  | 0 | Labels on units.
[5 empty] | (a) | Table 703.2.5.2(a)
[5 empty] | (b) | Table 703.2.5.2(b)
[5 empty] | (c) | Table 703.2.5.2(c)
|  |  | 703.2.5.2.1 |  |  | 703.2.5.2.1 Dynamic glazing. Dynamic glazing is permitted to satisfy the SHGC requirements of Tables 703.2.5.2(a), 703.2.5.2(b), and 703.2.5.2(c) provided the ratio of the higher to lower labeled SHGC is greater than or equal to 2.4, and the dynamic glazing is automatically controlled to modulate the amount of solar gain into the space in multiple steps. Fenestration with dynamic glazing is considered separately from other fenestration, and area-weighted averaging with fenestration that does not use dynamic glazing is not permitted. Dynamic glazing is not required to be automatically controlled or comply with minimum SHGC ratio when both the lower and higher labeled SHGC already comply with the requirements of Tables 703.2.5.2(a), 703.2.5.2(b), and 703.2.5.2(c). |  |  | Labels on units.
|  |  | 703.3 |  |  | HVAC equipment efficiency
|  |  | 703.3.0 |  |  | 703.3.0 Multiple heating and cooling systems. For multiple heating or cooling systems in one home, practices 703.3.1 through 703.3.6 apply to the system that supplies 80% or more of the total installed heating or cooling capacity. Where multiple systems each serve less than 80% of the total installed heating or cooling capacity, points under Sections 703.3.1 through 703.3.6 are awarded either for the system eligible for the fewest points or the weighted average of the systems. The weighted average shall be calculated in accordance with the following equation and be based upon the efficiency and capacity of the equipment as selected in accordance with ACCA Manual S with it loads calculated in accordance with ACCA Manual J.
Weighted Average = [(Eunit 1*Cunit 1)+(Eunit 2*Cunit 2)+…+(Eunit n*Cunit n)] / (Cunit 1+Cunit 2+…+Cunit n) where:
E = Rated AHRI efficiency for unit
C = Rated heating or cooling capacity for unit
n = Unit count
|  |  | 703.3.1 |  |  | 703.3.1 Combination space heating and water heating system (combo system) is installed using either a coil from the water heater connected to an air handler to provide heat for the building, dwelling unit or sleeping unit, or a space heating boiler using an indirect-fired water heater. Devices have a minimum combined annual efficiency of 0.80 and a minimum water heating recovery efficiency of 0.87. |  | 0 | Manufacturer’s specification for combo system showing combined annual efficiency of at least 0.80 and a minimum water heating recovery efficiency of 0.87.
|  |  | 703.3.2 |  |  | 703.3.2 Furnace and/or boiler efficiency is in accordance with one of the following: |  | 0 | Manufacturer’s specification for equipment that is installed.
|  |  |  | (1) |  | Gas and propane heaters: |  | 0
≥90% AFUE
≥92% AFUE
≥94% AFUE
≥96% AFUE
≥98% AFUE
|  |  |  | (2) |  | Oil furnace: |  | 0
≥85% AFUE
≥90% AFUE
|  |  |  | (3) |  | Gas boiler: |  | 0
≥85% AFUE
≥90% AFUE
≥94% AFUE
≥96% AFUE
|  |  |  | (4) |  | Oil boiler: |  | 0
≥85% AFUE
≥90% AFUE
|  |  | 703.3.3 |  |  | 703.3.3 Heat pump heating efficiency is in accordance with Table 703.3.3(1) or Table 703.3.3(2) or Table 703.3.3(3). Refrigerant charge is verified for compliance with manufacturer’s instructions utilizing a method in Section 4.3 of ACCA 5 QI-2010. |  | 0 | Manufacturer’s specification for equipment that is installed.
|  |  |  | (1) |  | Electric Heat Pump Heating |  | 0
≥8.5 HSPF
≥9.0 HSPF
≥9.5 HSPF
≥10.0 HSPF
≥12.0 HSPF
|  |  |  | (2) |  | Electric Heat Pump Heating for Multifamily Buildings Four or More Stories in Height |  | 0
|  |  |  | (3) |  | Gas Engine-Driven Heat Pump Heating (≥1.3 COP at 47°F) |  | 0
|  |  | 703.3.4 |  |  | 703.3.4 Cooling efficiency is in accordance with Table 703.3.4(1) or Table 703.3.4(2). Refrigerant charge is verified for compliance with manufacturer’s instructions utilizing a method in Section 4.3 of ACCA 5 QI-2010. |  | 0 | Manufacturer’s specification for equipment that is installed.
|  |  |  | (1) |  | Electric Air Conditioner and Heat Pump Cooling |  | 0
≥15 SEER
≥17 SEER
≥19 SEER
≥21 SEER
≥25 SEER
[5 empty] | (*) | Tropical Climate Zone: None of the occupied space is air conditioned and ceiling fans are provided for bedrooms and the largest space which is not used as a bedroom. |  | 0
|  |  |  | (2) |  | Gas Engine-Driven Heat Pump Cooling (≥1.2 COP at 95°F) |  | 0
|  |  | 703.3.5 |  |  | 703.3.5 Water source cooling and heating efficiency is in accordance with Table 703.3.5. Refrigerant charge is verified for compliance with manufacturer’s instructions utilizing a method in Section 4.3 of ACCA 5 QI-2010. |  | 0 | Manufacturer’s specification for equipment that is installed.
≥15 SEER, ≥4.0 COP
|  |  | 703.3.6 |  |  | 703.3.6 Ground source heat pump is installed by a Certified Geothermal Service Contractor in accordance with Table 703.3.6. Refrigerant charge is verified for compliance with manufacturer’s instructions utilizing a method in Section 4.3 of ACCA 5 QI-2010. |  | 0 | Manufacturer’s specification for equipment that is installed.
≥16 EER, ≥3.6 COP
≥24 EER, ≥4.3 COP
≥28 EER, ≥4.8 COP
|  |  | 703.3.7 |  |  | 703.3.7 ENERGY STAR, or equivalent, ceiling fans are installed. |  | 0 | Manufacturer’s literature. For products to comply, it is not simply enough for them to have an ENERGY STAR label. The product must meet the ENERGY STAR product specifications in Chapter 14. Verifiers must ensure that the products/appliances installed meet these eligibility criteria.
(Points awarded per building.)
Note for Tropical Climate Zone and Climate Zones 2B, 3B, and 4B: points awarded per fan where AC is not installed in the dwelling unit or sleeping unit (Max 8 points), and where points awarded in Section 703.3.8 for these specific climate zones, points shall not be awarded in Section 703.3.7
NOTE: For multi-unit buildings, each dwelling unit must comply to claim this point.
|  |  | 703.3.8 |  |  | 703.3.8 Whole-building or whole-dwelling unit or whole-sleeping unit fan(s) with insulated louvers and a sealed enclosure is installed. |  | 0 | None.
(Points awarded per building.)
NOTE: For multi-unit buildings, each dwelling unit must have compliant whole-dwelling unit fans installed to claim these points.
|  |  | 703.4 |  |  | 703.4 Duct Systems
|  |  | 703.4.1 |  |  | 703.4.1 All space heating is provided by a system(s) that does not include air ducts. |  | 0 | None.
(No points awarded for multifamily buildings four or more stories in height.)
|  |  | 703.4.2 |  |  | 703.4.2 All space cooling is provided by a system(s) that does not include air ducts. |  | 0 | None.
(No points awarded for multifamily buildings four or more stories in height.)
|  |  | 703.4.3 |  |  | 703.4.3 Ductwork is in accordance with all of the following: |  | 0 | None.
|  |  |  | (1) |  | Building cavities are not used as return ductwork.
|  |  |  | (2) |  | Heating and cooling ducts and mechanical equipment are installed within the conditioned building space.
|  |  |  | (3) |  | Ductwork is not installed in exterior walls.
(No points awarded for multifamily buildings four or more stories in height.)
|  |  | 703.4.4 |  |  | 703.4.4 Duct Leakage. The entire central HVAC duct system, including air handlers and register boots, is tested by a third party for total leakage at a pressure differential of 0.1 inches w.g. (25 Pa) and maximum air leakage is equal to or less than 6 percent of the system design flow rate or 4 cubic feet per minute per 100 square feet of conditioned floor area. |  | 0 | 3rd party duct leakage test report.
(Points not awarded if points are taken under Section 705.6.2.3)
|  |  |  | (1) |  | ductwork entirely outside the building's thermal envelope
|  |  |  | (2) |  | ductwork entirely inside the building's thermal envelope
|  |  |  | (3) |  | ductwork inside and outside the building's thermal envelope
|  |  | 703.5 |  |  | 703.5 Water heating system
|  |  | 703.5.1 |  |  | 703.5.1 Water heater Uniform Energy Factor (UEF) is in accordance with the following: |  | 0 | Manufacturer’s literature.
Where multiple systems are used, points awarded based on the system with the lowest efficiency.
Water heater design is based on only 1 (one) water heater per dwelling unit, based on approved methods from IPC or ASPE or manufacturer specifications.
All table values are based on water heaters with medium water draws as defined by the US DOE text procedures (55 gallons per day).
|  |  |  | (1) |  | Gas water heating
[5 empty] | (a) | Storage Water Heater, Rated Storage Volume > 20 Gallons and ≤ 55 Gallons, Medium Water Draw |  | 0
Energy Factor: 0.65 to <0.78
Energy Factor: ≥0.78
[5 empty] | (b) | Storage Water Heater, Rated Storage Volume > 55 Gallons and ≤ 100 Gallons, Medium Water Draw |  | 0
[5 empty] | (c) | Storage Water Heater with Input Rate Greater than 75,000 Btu/h (Commercial) |  | 0
Thermal Efficiency: 0.90 to < 0.95
Thermal Efficiency: ≥0.95
[5 empty] | (d) | Storage Water Heater with Input Rate Greater than 75,000 Btu/H (Commercial), In Buildings with High-Capacity Service Water-Heating Systems (1,000,000 Btu/h or Greater) |  | 0
Thermal Efficiency: 0.92 to < 0.95
Thermal Efficiency: ≥0.95
[5 empty] | (e) | Instantaneous Water Heater, Rated Storage Volume < 2 Gallons and Input Rate of > 50,000 Btu/h, Medium Water Draw |  | 0
Energy Factor: 0.89 to < 0.94
Energy Factor: ≥0.94
|  |  |  | (2) |  | Electric water heating
[5 empty] | (a) | Storage Water Heater, Rated Storage Volume ≥ 20 Gallons and ≤ 55 Gallons, Medium Water Draw |  | 0
Energy Factor: 0.94 to <1.0
Energy Factor: 1.0 to <1.5
Energy Factor: 1.5 to <2.0
Energy Factor: 2.0 to <2.2
Energy Factor: 2.2 to <2.5
Energy Factor: 2.5 to <3.0
Energy Factor: ≥3.0
[5 empty] | (b) | Storage Water Heater, Rated Storage Volume ≥ 55 Gallons and ≤ 120 Gallons, Medium Water Draw |  | 0
Energy Factor: 2.2 to <2.5
Energy Factor: 2.5 to <3.0
Energy Factor: 3.0 to <3.5
Energy Factor: ≥3.5
[5 empty] | (c) | Electric Tabletop Water Heating (Tabletop Water Heater, Rated Storage Volume ≥ 20 Gallons and ≤ 120 Gallons, Medium Water Draw) |  | 0
[5 empty] | (d) | Electric Instantaneous Water Heating (Instantaneous Electric Water Heater, Rated Storage Volume < 2 Gallons, Medium Water Draw) |  | 0
[5 empty] | (e) | Electric Grid Enabled Water Heating (Grid Enabled Storage Water Heater, Rated Storage Volume ≥ 75 Gallons, Medium Water Draw) |  | 0
|  |  |  | (3) |  | Oil water heating (Oil water heating, < 50 gallons, Medium water draw) |  | 0
|  |  | 703.5.2 |  |  | 703.5.2 Desuperheater is installed by a qualified installer or is pre-installed in the factory. |  | 0 | Manufacturer’s literature showing factory installation or invoice/statement of work by qualified installer.
|  |  | 703.5.3 |  |  | 703.5.3 Drain-water heat recovery system is installed. |  | 0 | None.
(Points awarded per building.)
|  |  | 703.5.4 |  |  | 703.5.4 Indirect-fired water heater storage tanks heated from boiler systems are installed. |  | 0 | None.
|  |  | 703.5.5 |  |  | 703.5.5 Solar water heater. SRCC (Solar Rating & Certification Corporation) OG 300 rated, or equivalent, solar domestic water heating system is installed. Solar Energy Factor (SEF) as defined by SRCC is in accordance with Table 703.5.5(a) and Table 703.5.5(b). |  | 0 | Manufacturer’s literature for installed equipment.
[5 empty] | (a) | Storage Water Heater, Rated Storage Volume of Backup Water Heater is ≥ 0.1 Gallon and ≤ 55 Gallons, Medium Water Draw |  | 0
SEF ≥ 1.3
SEF ≥ 1.51
SEF ≥ 1.81
SEF ≥ 2.31
SEF ≥ 3.01
[5 empty] | (b) | Storage Water Heater, Rated Storage Volume of Backup Water Heater is >55 Gallons, Medium Water Draw |  | 0
SEF ≥ 1.3
SEF ≥ 1.51
SEF ≥ 1.81
SEF ≥ 2.31
SEF ≥ 3.01
|  |  | 703.6 |  |  | 703.6 Lighting and appliances
|  |  | 703.6.1 |  |  | 703.6.1 Hard-wired lighting. Hard-wired lighting is in accordance with one of the following: |  | 0 | Manufacturer’s literature or labels, or documentation demonstrating equivalent to ENERGY STAR requirements. For products to comply, it is not simply enough for them to have an ENERGY STAR label. The product must meet the ENERGY STAR product specifications in Chapter 14. Verifiers must ensure that the products/appliances installed meet these eligibility criteria.
|  |  |  | (1) |  | A minimum percent (95%) of the total hard-wired interior luminaires or lamps qualify as ENERGY STAR, DesignLights Consortium (DLC), or applicable equivalent. |  | 0
|  |  |  | (2) |  | A minimum of 80 percent of the exterior lighting wattage has a minimum efficacy of 61 lumens per watt or is solar-powered. |  | 0
|  |  |  | (3) |  | In multifamily buildings, common area lighting power density (LPD) is less than 0.51 Watts per square foot. |  | 0
|  |  | 703.6.2 |  |  | 703.6.2 Appliances. ENERGY STAR or equivalent appliance(s) are installed: |  | 0 | Manufacturer’s literature or labels. For products to comply, it is not simply enough for them to have an ENERGY STAR label. The product must meet the ENERGY STAR product specifications in Chapter 14. Verifiers must ensure that the products/appliances installed meet these eligibility criteria.
|  |  |  | (1) |  | Refrigerator |  | 0
|  |  |  | (2) |  | Dishwasher |  | 0
|  |  |  | (3) |  | Washing machine |  | 0
Multifamily Building Note: Washing machines in ALL units must comply.
|  |  | 703.7 |  |  | 703.7 Passive solar design |  | 0
|  |  | 703.7.1 |  |  | 703.7.1 Sun-tempered design. Building orientation, sizing of glazing, and design of overhangs are in accordance with all of the following: |  | 0 | Window label or other documentation showing glazing.
|  |  |  | (1) |  | The long side (or one side if of equal length) of the building faces within 20 degrees of true south.
|  |  |  | (2) |  | Vertical glazing area is between 5 and 7 percent of the gross conditioned floor area on the south face [also see Section 703.7.1(8)] and glazing U-factors meet Table 703.2.5.2(a).
|  |  |  | (3) |  | Vertical glazing area is less than 2 percent of the gross conditioned floor area on the west face, and glazing meets Table 703.2.5.2(a).
|  |  |  | (4) |  | Vertical glazing area is less than 4 percent of the gross conditioned floor area on the east face, and glazing meets Table 703.2.5.2(a).
|  |  |  | (5) |  | Vertical glazing area is less than 8 percent of the gross conditioned floor area on the north face, and glazing meets Table 703.2.5.2(a).
|  |  |  | (6) |  | Skylights, where installed, are in accordance with the following:
[5 empty] | (a) | shades and insulated wells are used, and all glazing meets Table 703.2.5.2(a)
[5 empty] | (b) | horizontal skylights are less than 0.5 percent of finished ceiling area
[5 empty] | (c) | sloped skylights on slopes facing within 45 degrees of true south, east, or west are less than 1.5 percent of the finished ceiling area
|  |  |  | (7) |  | Overhangs or adjustable canopies or awnings or trellises provide shading on south-facing glass for the appropriate climate zone in accordance with Table 703.7.1(7):
See Table 703.7.1(7)
|  |  |  | (8) |  | The south face windows have a SHGC of 0.40 or higher.
|  |  |  | (9) |  | Return air or transfer grilles/ducts are in accordance with Section 705.4.
Multifamily Building Note: The site is designed such that at least 40 percent of the multifamily dwelling or sleeping units have one south facing wall (within 15 degrees) containing at least 50 percent of glazing for entire unit, Effective shading is required for passive solar control on all south facing glazing. The floor area of at least 15 feet from the south facing perimeter glazing is massive and exposed to capture solar heat during the day and reradiate at night.
|  |  | 703.7.2 |  |  | 703.7.2 Window shading. Automated solar protection or dynamic glazing is installed to provide shading for windows. |  | 0 | None.
|  |  | 703.7.3 |  |  | 703.7.3 Passive cooling design. Passive cooling design features are in accordance with three or more of the following: |  | 0 | When thermal mass is claimed provide calculation for ratio of exposed thermal mass to conditioned floor space.
Points for three items:
Points for one additional item:
|  |  |  | (1) |  | Exterior shading is provided on east and west windows using one or a combination of the following:
[5 empty] | (a) | vine-covered trellises with the vegetation separated a minimum of 1 foot (305 mm) from face of building
[5 empty] | (b) | moveable awnings or louvers
[5 empty] | (c) | covered porches
[5 empty] | (d) | attached or detached conditioned/unconditioned enclosed space that provides full shade of east and west windows (e.g., detached garage, shed, or building)
|  |  |  | (2) |  | Overhangs are installed to provide shading on south-facing glazing in accordance with Section 703.7.1(7).
(Points not awarded if points are taken under Section 703.7.1.)
|  |  |  | (3) |  | Windows and/or venting skylights are located to facilitate cross and stack effect ventilation.
|  |  |  | (4) |  | Solar reflective roof or radiant barrier is installed in climate zones 1, 2, or 3 and roof material achieves a 3-year aged criteria of 0.50.
|  |  |  | (5) |  | Internal exposed thermal mass is a minimum of three inches (76 mm) in thickness. Thermal mass consists of concrete, brick, and/or tile fully adhered to a masonry base or other masonry material in accordance with one or a combination of the following:
[5 empty] | (a) | A minimum of 1 square foot (0.09 m2) of exposed thermal mass of floor per 3 square feet (2.8 m2) of gross finished floor area.
[5 empty] | (b) | A minimum of 3 square feet (2.8 m2) of exposed thermal mass in interior walls or elements per square foot (0.09 m2) of gross finished floor area.
|  |  |  | (6) |  | Roofing material is installed with a minimum 0.75 inch (19 mm) continuous air space offset from the roof deck from eave to ridge.
|  |  | 703.7.4 |  |  | 703.7.4 Passive solar heating design. In addition to the sun-tempered design features in Section 703.7.1, all of the following are implemented: |  | 0 | Calculations for ratio of south glazing to floor area and ratio of exposed thermal mass to conditioned floor space.
Note: Points shall not be awarded in the Tropical Climate Zone.
|  |  |  | (1) |  | Additional glazing, no greater than 12 percent, is permitted on the south wall. This additional glazing is in accordance with the requirements of Section 703.7.1.
|  |  |  | (2) |  | Additional thermal mass for any room with south-facing glazing of more than 7 percent of the finished floor area is provided in accordance with the following:
[5 empty] | (a) | Thermal mass is solid and a minimum of 3 inches (76 mm) in thickness. Where two thermal mass materials are layered together (e.g., ceramic tile on concrete base) to achieve the appropriate thickness, they are fully adhered to (touching) each other.
[5 empty] | (b) | Thermal mass directly exposed to sunlight is provided in accordance with the following minimum ratios:
[5 empty] | (i) | Above latitude 35 degrees: 5 square feet (0.465 m2) of thermal mass for every 1 square foot (0.0929 m2) of south-facing glazing.
[5 empty] | (ii) | Latitude 30 degrees to 35 degrees: 5.5 square feet (0.51 m2) of thermal mass for every 1 square foot (0.0929 m2) of south-facing glazing.
[5 empty] | (iii) | Latitude 25 degrees to 30 degrees: 6 square feet (0.557 m2) of thermal mass for every 1 square foot (0.0929 m2) of south-facing glazing.
[5 empty] | (c) | Thermal mass not directly exposed to sunlight is permitted to be used to achieve thermal mass requirements of Section 703.7.4 (2) based on a ratio of 40 square feet (3.72 m2) of thermal mass for every 1 square foot (0.0929 m2) of south-facing glazing.
|  |  |  | (3) |  | In addition to return air or transfer grilles/ducts required by Section 703.7.1(9), provisions for forced airflow to adjoining areas are implemented as needed.
P |  | P | 704 ERI TARGET PATH
|  |  | 704.1 |  |  | 704.1 ERI target compliance. Compliance with the energy chapter shall be permitted to be based on the EPA National ERI Target Procedure for Energy Star Certified Homes. Points from Section 704 (ERI Target) shall not be combined with points from Section 702 (Performance Path) or Section 703 (Prescriptive Path). |  | 0 | EPA National ERI Target Procedure.
Dwelling ratings shall be submitted to a Rating Certification Body approved by the Adopting Entity for calculating points under this section.
|  |  | 704.2 |  |  | 704.2 Point calculation. Points for Section 704 shall be computed based on Step “1” of the EPA National ERI Target Procedure. Points shall be computed individually for each building as follows: |  |  | Point calculation using the EPA Procedure above.
30 + (Number of National ERI Points less than EnergyStar National ERI Target for that building) * 2.
P |  | P | 705 ADDITIONAL PRACTICES
|  |  | 705.2 |  |  | 705.2 Lighting
|  |  | 705.2.1 |  |  | 705.2.1 Lighting controls
(Percentages for point thresholds are based on lighting not required for means of egress or security lighting as defined by local building codes.)
|  |  | 705.2.1.1 |  |  | 705.2.1.1 Interior lighting. In dwelling units or sleeping units, permanently installed interior lighting fixtures are controlled with an occupancy sensor, or dimmer: |  | 0 | None.
|  |  |  | (1) |  | 50 percent to less than 75 percent of lighting fixtures.
|  |  |  | (2) |  | A minimum of 75 percent of lighting fixtures.
|  |  | 705.2.1.2 |  |  | 705.2.1.2 Exterior lighting. Photo or motion sensors are installed on 75 percent of outdoor lighting fixtures to control lighting. |  | 0 | Building plans.
|  |  | 705.2.1.3 |  |  | 705.2.1.3 Multifamily common areas. |  | 0 | None.
|  |  |  | (1) |  | In a multifamily building, occupancy sensors, or dimmers are installed in common areas (except corridors and stairwells). |  | 0
[5 empty] | (a) | 50 percent to less than 75 percent of lighting fixtures.
[5 empty] | (b) | A minimum of 75 percent of lighting fixtures.
|  |  |  | (2) |  | In a multifamily building, occupancy controls are installed to automatically reduce light levels in interior corridors and exit stairwells when the space is unoccupied. Light levels are reduced by: |  | 0
[5 empty] | (a) | 50 percent to less than 75 percent or to local minimum requirements
[5 empty] | (b) | A minimum of 75 percent
|  |  | 705.2.1.4 |  |  | 705.2.1.4 In a multifamily building, occupancy controls are installed to automatically reduce light levels in garages and parking structures when the space is unoccupied. Light levels are reduced by: |  | 0 | None.
|  |  |  | (1) |  | 50 percent to less than 75 percent or to local minimum requirements
|  |  |  | (2) |  | A minimum of 75 percent
|  |  | 705.2.2 |  |  | 705.2.2 TDDs and skylights. A tubular daylighting device (TDD) or a skylight that meets the requirements of Table 703.2.5.2(a) is installed in rooms without windows. |  | 0 | None.
(Points awarded per building.)
|  |  | 705.2.3 |  |  | 705.2.3 Lighting outlets. Occupancy sensors are installed for a minimum of 80 percent of hard-wired lighting outlets in the interior living space. |  | 0 | None.
|  |  | 705.2.4 |  |  | 705.2.4 Recessed luminaires. The number of recessed luminaires that penetrates the thermal envelope is less than 1 per 400 square feet (37.16 m2) of total conditioned floor area and they are in accordance with Section 701.4.3.5. |  | 0 | None.
|  |  | 705.3 |  |  | 705.3 Induction cooktop. Induction cooktop is installed. |  | 0 | None.
|  |  | 705.4 |  |  | 705.4 Return ducts and transfer grilles. Return ducts or transfer grilles are installed in every room with a door. Return ducts or transfer grilles are not required for bathrooms, kitchens, closets, pantries, and laundry rooms. |  | 0 | None.
|  |  | 705.5 |  |  | 705.5 HVAC design and installation
|  |  | 705.5.1 |  |  | 705.5.1 Meet one or both of the following: |  | 0 | Certificate.
|  |  |  | (1) |  | HVAC contractor is certified by the Air Conditioning Contractors of Americas Quality Assured Program (ACCA/QA) or by an EPA-recognized HVAC Quality Installation Training Oversight Organization (H-QUITO) or equivalent. |  | 0
|  |  |  | (2) |  | HVAC installation technician(s) is certified by North American Technician Excellence, Inc. (NATE) or equivalent. |  | 0
|  |  | 705.5.2 |  |  | 705.5.2 Performance of the heating and/or cooling system is verified by the HVAC contractor in accordance with all of the following: |  | 0 | Start-up checklist signed by contractor.
|  |  |  | (1) |  | Start-up procedure is performed in accordance with the manufacturer’s instructions.
|  |  |  | (2) |  | Refrigerant charge is verified by super-heat and/or sub-cooling method.
|  |  |  | (3) |  | Burner is set to fire at input level listed on nameplate.
|  |  |  | (4) |  | Air handler setting/fan speed is set in accordance with manufacturer’s instructions.
|  |  |  | (5) |  | Total airflow is within 10 percent of design flow.
|  |  |  | (6) |  | Total external system static does not exceed equipment capability at rated airflow.
|  |  | 705.5.3 |  |  | 705.5.3 HVAC Design is verified by 3rd party as follows: |  | 0
|  |  |  | (1) |  | The ENERGY STAR HVAC Design and Rater Design Review Checklists are completed and correct. |  | 0 | Completed ENERGY STAR checklists.
|  |  |  | (2) |  | HVAC Installation is inspected and conforms to HVAC design documents and plans. |  | 0 | HVAC design documents and plans.
|  |  | 705.6 |  |  | 705.6 Installation and performance verification. |  | 0
|  |  | 705.6.1 |  |  | 705.6.1 Third-party on-site inspection is conducted to verify compliance with all of the following, as applicable. Minimum of two inspections are performed: one inspection after insulation is installed and prior to covering, and another inspection upon completion of the building. Where multiple buildings or dwelling units of the same model or sleeping units of the same model are built by the same builder, a representative sample inspection of a minimum of 15 percent of the buildings or dwelling units or sleeping units is permitted. |  | 0 | None.
|  |  | 705.6.2 |  |  | 705.6.2 Testing. Testing is conducted to verify performance: |  | 0
|  |  | 705.6.2.1 |  |  | 705.6.2.1 Air leakage validation of building or dwelling units or sleeping units. A visual inspection is performed as described in 701.4.3.2(2) and air leakage testing is performed in accordance with ASTM E779 or ASTM E1827. |  | 0 | Blower door test report. 701.4.3.2 visual inspection report.
(Points awarded only for buildings where building envelope leakage testing is not required by 2015 IECC.)
(Points not awarded if points are taken under Section 703.2.4)
|  |  |  | (1) |  | A blower door test. |  | 0
|  |  |  | (2) |  | Third-party verification is completed. |  | 0
NOTE: Specify name of person or company conducting blower door test in the assigned Notes area.
|  |  | 705.6.2.2 |  |  | 705.6.2.2 HVAC airflow testing. Balanced HVAC airflows are demonstrated by flow hood or other acceptable flow measurement tool by a third party. Test results are in accordance with the following: |  | 0 | Report signed by qualified 3rd party showing design and actual flows at each supply and return indicating compliance with balanced flow requirement.
|  |  |  | (1) |  | Measured flow at each supply and return register meets or exceeds the requirements in ACCA 5 QI-2010, Section 5.2. |  | 0
|  |  |  | (2) |  | Total airflow meets or exceeds the requirements in ACCA 5 QI-2010, Section 5.2. |  | 0
NOTE: Specify name of person or company conducting HVAC airflow test in the assigned Notes area.
|  |  | 705.6.2.3 |  |  | 705.6.2.3 HVAC duct leakage testing. One of the following is achieved: |  | 0 | None.
(Points awarded only where these practices are not required by IECC.)
(Points not awarded if points are taken under Section 703.4.4)
|  |  |  | (1) |  | Duct leakage is in accordance with IECC R403.3.3 and R403.3.4.
|  |  |  | (2) |  | Duct leakage is in accordance with IECC R403.3.3 and R403.3.4, and testing is conducted by an independent third party.
|  |  | 705.6.3 |  |  | 705.6.3 Insulating hot water pipes. Insulation with a minimum thermal resistance (R-value) of at least R-3 is applied to the following, as applicable: |  | 0 | None.
(Points awarded only where these practices are not required by IECC.)
[5 empty] | (a) | piping 3/4-inch and larger in outside diameter
[5 empty] | (b) | piping serving more than one dwelling unit or sleeping unit
[5 empty] | (c) | piping located outside the conditioned space
[5 empty] | (d) | piping from the water heater to a distribution manifold
[5 empty] | (e) | piping located under a floor slab
[5 empty] | (f) | buried piping
[5 empty] | (g) | supply and return piping in recirculation systems other than demand recirculation systems
|  |  | 705.6.4 |  |  | 705.6.4 Potable hot water demand re-circulation system. |  | 0 | None.
|  |  | 705.6.4.1 |  |  | 705.6.4.1 Potable hot water demand re-circulation system is installed in a single-family unit. |  | 0
|  |  | 705.6.4.2 |  |  | 705.6.4.2 Potable hot water demand re-circulation system(s) that serves every unit in a multifamily building is installed in place of a standard circulation pump and control. |  | 0 | None.
|  |  | 705.7 |  |  | 705.7 In multi-unit buildings, an advanced electric and fossil fuel submetering system is installed to monitor electricity and fossil fuel consumption for each unit. The device provides consumption information on a monthly or near real-time basis. The information is available to the occupants at a minimum on a monthly basis. |  | 0 | None.
P |  | P | 706 INNOVATIVE PRACTICES
|  |  | 706.1 |  |  | 706.1 Energy consumption control. A whole-building or whole-dwelling unit or whole-sleeping unit device or system is installed that controls or monitors energy consumption. |  | 0 | Manufacturer’s product specification(s).
|  |  |  | (1) |  | programmable communicating thermostat with the capability to be controlled remotely
|  |  |  | (2) |  | energy-monitoring device or system
|  |  |  | (3) |  | energy management control system
|  |  |  | (4) |  | programmable thermostat with control capability based on occupant presence or usage pattern
|  |  |  | (5) |  | lighting control system
|  |  | 706.2 |  |  | 706.2 Renewable energy service plan. Renewable energy service plan is provided as follows: |  | 0
|  |  |  | (1) |  | Builder selects a renewable energy service plan provided by the local electrical utility for interim (temporary) electric service, or purchases renewable energy certificates (RECs) to cover electricity used. The builder’s local administrative office has renewable energy service or has otherwise been paired with RECs. Green-ecertified (or equivalent) is required for renewable electricity purchases. |  | 0 | Evidence (e.g., utility bills) builder has selected renewable energy service for both construction and local office for temporary electric service during construction.
|  |  |  | (2) |  | The buyer of the building selects one of the following renewable energy service plans provided by the utility prior to occupancy of the building with a minimum two-year commitment. |  | 0 | Service agreement that owner has selected renewable energy service plan for permanent service after completion.
[5 empty] | (a) | less than half of the dwelling’s projected electricity and gas use is provided by renewable energy
[5 empty] | (b) | half or more of the of the dwelling’s projected electricity and gas use is provided by renewable energy
|  |  | 706.3 |  |  | 706.3 Smart Appliances and Systems. Smart appliances and systems are installed as follows: |  | 0 | Manufacturer’s literature or label.
Three to five smart appliances installed
Six or more smart appliances installed
(Items (7) and (8) are permitted to count as two appliances each for the purpose of awarding points.)
(where points awarded in Section 706.3, points shall not be awarded in Section 706.7 and 706.9)
|  |  |  | (1) |  | Refrigerator
|  |  |  | (2) |  | Freezer
|  |  |  | (3) |  | Dishwasher
|  |  |  | (4) |  | Clothes Dryer
|  |  |  | (5) |  | Clothes Washer
|  |  |  | (6) |  | Room Air Conditioner
|  |  |  | (7) |  | HVAC Systems
|  |  |  | (8) |  | Service Hot Water Heating Systems
|  |  | 706.4 |  |  | 706.4 Pumps. |  | 0
|  |  | 706.4.1 |  |  | 706.4.1 Pool, spa, and water features equipped with filtration pumps as follows: |  | 0 | Manufacturer’s literature.
|  |  |  | (1) |  | Electronically controlled variable-speed pump(s) is installed (full load efficiency of 90 percent or greater). |  | 0
|  |  |  | (2) |  | Electronically controlled variable-speed pump(s) is installed (full load efficiency of 90 percent or greater) in a pool |  | 0
|  |  | 706.4.2 |  |  | 706.4.2 Sump pump(s) with electrically commutated motors (ECMs) or permanent split capacitor (PSC) motors is installed (full load efficiency of 90 percent or greater). |  | 0 | Manufacturer’s literature.
|  |  | 706.5 |  |  | 706.5 On-site renewable energy system. One of the following options is implemented |  | 0 | Manufacturer’s literature or installer certification showing number of watts produced by installed system.
|  |  |  | (1) |  | Building is Solar-Ready in compliance with IECC Appendix A Solar Ready Provisions. |  | 0
|  |  |  | (2) |  | An on-site renewable energy system(s) is installed on the property. |  | 0
|  |  |  | (3) |  | An on-site renewable energy system(s) and a battery energy storage system are installed on the property. |  | 0
[Points shall not be awarded in this section for solar thermal or geothermal systems that provide space heating, space cooling, or water heating, Points for these systems are awarded in Section 703.]
[Where onsite renewable energy is included in Section 702 Performance Path or 704 ERI Target Path, Section 706.5 shall not be awarded.]
[Points awarded in this section shall not be combined with points for renewable energy in another section of this chapter. The solar-ready zone roof area in #1 is area per dwelling unit. Points in item #2 and #3 shall be divided by the number of dwelling units.]
Multifamily Building Note: Conditioned common area and non-residential space is excluded for the purpose of calculating number of units.
|  |  | 706.6 |  |  | 706.6 Parking garage efficiency. Structured parking garages are designed to require no mechanical ventilation for fresh air requirements. |  | 0 | None.
|  |  | 706.7 |  |  | 706.7 Grid-interactive electric thermal storage system. A grid-interactive electric thermal storage system is installed. |  | 0 | None.
|  |  |  | (1) |  | Grid-Interactive Water Heating System |  | 0
|  |  |  | (2) |  | Grid-Interactive Space Heating and cooling System |  | 0
(where points awarded in Section 706.7, points shall not be awarded in Section 706.3 and 706.9)
|  |  | 706.8 |  |  | 706.8 Electrical vehicle charging station. A Level 2 (208/240V 40-80 amp) or Level 3 electric vehicle charging station is installed on the building site. (Note: Charging station shall not be included in the building energy consumption.) |  | 0 | None.
|  |  | 706.9 |  |  | 706.9 CNG vehicle fueling station. A CNG vehicle residential fueling appliance is installed on the building site. The CNG fueling appliances shall be listed in accordance with ANSI/CSA NGV 5.1 and installed in accordance to the appliance manufacturer’s installation instructions. (Note: The fueling appliance shall not be included in the building energy consumption.) |  | 0 | None.
|  |  | 706.10 |  |  | 706.10 Automatic demand response. Automatic demand response system is installed that curtails energy usage upon a signal from the utility or an energy service provider is installed. |  | 0 | Building plan review.
(where points awarded in Section 706.10, points shall not be awarded in Section 706.3 and 706.7)
|  |  | 706.11 |  |  | 706.11 Grid-interactive battery storage system. A grid-interactive battery storage system of not less than 6 kWh of available capacity is installed. |  | 0 | Building plan review.
|  |  | 706.12 |  |  | 706.12 Smart ventilation. A whole-building ventilation systems is installed with automatic ventilation controls to limit ventilation during periods of extreme temperature, extreme humidity, and/or during times of peak utility loads and is in accordance with the specifications of ASHRAE Standard 62.2-2010 Section 4. |  | 0 | Building plan review.
|  |  | 706.13 |  |  | 706.13 Alternative refrigerant. Use of the following in mechanical space cooling systems for dwellings. |  | 0 | None.
|  |  |  | (1) |  | Use alternative refrigerant with a GWP < 1000
|  |  |  | (2) |  | Do not use refrigerants
|  |  | 706.14 |  |  | 706.14 Third-party utility benchmarking service. |  | 0
|  |  |  | (1) |  | For a multifamily building, the owner has contracted with a third-party utility benchmarking service with at least five (5) years of experience in utility data management and analysis to perform a monthly analysis of whole-building energy and water consumption for a minimum of 1 year. |  | 0 | For (1) contract with benchmarking service at least 1 year in duration.
|  |  |  | (2) |  | The building owner commits to reporting energy data using U.S. Environmental Protection Agency’s ENERGY STAR Portfolio Manager for a minimum of three years. |  | 0 | For (2) proof of a Portfolio Manager account for the building.
|  |  | 706.15 |  |  | 706.15 Entryway air seal. For multifamily buildings, where not required by the building or energy code, to slow the movement of unconditioned air from outdoors to indoors at the main building entrance, the following is installed: |  | 0 | Building plan review.
|  |  |  | (1) |  | Building entry vestibule. |  | 0
|  |  |  | (2) |  | Revolving entrance doors. |  | 0
P |  | P | 801 INDOOR AND OUTDOOR WATER USE
|  |  | 801.0 |  |  | 801.0 Intent. Implement measures that reduce indoor and outdoor water usage. Implement measures that include collection and use of alternative sources of water. Implement measures that treat water on site.
|  |  | 801.1 |  |  | 801.1 Mandatory requirements. The building shall comply with Section 802 (Prescriptive Path) and 803 (Innovative Practices) or Section 804 (Performance Path). Points from Section 804 (Performance Path) shall not be combined with points from Section 802 (Prescriptive Path) or Section 803 (Innovative Practices). The mandatory provisions of Section 802 (Prescriptive Path) are required when using the Water Rating Index of Section 804 (Performance Path) for Chapter 8 Water Efficiency compliance.
P |  | P | 802 PRESCRIPTIVE PATH
|  |  | 802.1 |  |  | 802.1 Indoor hot water usage. Indoor hot water supply system is in accordance with one of the practices listed in items (1) through (5). The maximum water volume from the source of hot water to the termination of the fixture supply is determined in accordance with Tables 802.1(1) or 802.1(2). The maximum pipe length from the source of hot water to the termination of the fixture supply is 50 feet. |  | 0 | Calculation showing maximum amount of water in the piping between heater and any fixture.
(Where more than one water heater is used or where more than one type of hot water supply system, including multiple circulation loops, is used, points are awarded only for the system that qualifies for the minimum number of points.)
(Systems with circulation loops are eligible for points only if pumps are demand controlled. Circulation systems with timers or aquastats and constant-on circulation systems are not eligible to receive points.)
(Points awarded only if the pipes are insulated in accordance with Section 705.6.3.)
See Table 802.1(1)
See Table 802.1(2)
|  |  |  | (1) |  | The maximum volume from the water heater to the termination of the fixture supply at furthest fixture is 128 ounces (1 gallon or 3.78 liters).
|  |  |  | (2) |  | The maximum volume from the water heater to the termination of the fixture supply at furthest fixture is 64 ounces (0.5 gallon or 1.89 liters).
|  |  |  | (3) |  | The maximum volume from the water heater to the termination of the fixture supply at furthest fixture is 32 ounces (0.25 gallon or 0.945 liters).
|  |  |  | (4) |  | A demand controlled hot water priming pump is installed on the main supply pipe of the circulation loop and the maximum volume from this supply pipe to the furthest fixture is 24 ounces (0.19 gallons or 0.71 liters).
[5 empty] | (a) | The volume in the circulation loop (supply) from the water heater or boiler to the branch for the furthest fixture is no more than 128 ounces (1 gallon or 3.78 liters).
|  |  |  | (5) |  | A central hot water recirculation system is implemented in multifamily buildings in which the hot water line distance from the recirculating loop to the engineered parallel piping system (i.e., manifold system) is less than 30 feet (9,144 mm) and the parallel piping to the fixture fittings contains a maximum of 64 ounces (1.89 liters) (115.50 cubic inches) (0.50 gallons).
|  |  |  | (6) |  | Tankless water heater(s) with at least 0.5 gallon (1.89 liters) of storage are installed, or a tankless water heater that ramps up to at least 110F within 5 seconds is installed. The storage may be internal or external to the tankless water heater. |  | 0
|  |  | 802.2 |  |  | 802.2 Water-conserving appliances. Energy Star or equivalent water-conserving appliances are installed. |  | 0 | For products to comply, it is not enough solely to have an ENERGY STAR label. The product must meet the ENERGY STAR product specifications in Chapter 14 REFERENCED DOCUMENTS. Verifiers must ensure that the products/appliances installed meet the program performance criteria.
|  |  |  | (1) |  | dishwasher |  | 0
|  |  |  | (2) |  | clothes washer, or |  | 0
|  |  |  | (3) |  | clothes washer with an Integrated Water Factor of 3.8 or less
NOTE: If multiple dishwashers and washing machines are installed, ALL instances must meet the above conditions to be awarded points.
Multifamily Building Note: Washing machines are installed in individual units or provided in common areas of multifamily buildings.
|  |  | 802.3 |  |  | 802.3 Water usage metering. Water meters are installed meeting the following: |  | 0 | Building plans.
|  |  |  | (1) |  | Single-Family Buildings: Water Usage Metering:
[5 empty] | (a) | Where not otherwise required by the local AHJ, installation of a meter for water consumed from any source associated with the building or building site. |  | 0
[5 empty] | (b) | Each water meter shall be capable of communicating water consumption data remotely for the dwelling unit occupant and be capable of providing daily data with electronic data storage and reporting capability that can produce reports for daily, monthly, and yearly water consumption. (Fire sprinkler systems are not required to be metered). |  | 0
|  |  |  | (2) |  | Multi-Family Buildings: Water Usage Metering:
(Points earned in Section 802.3(2) shall not exceed 50% of the total points earned for Chapter 8)
[5 empty] | (a) | Where not otherwise required by the local AHJ, installation of a meter for water consumed from any source associated with the building or building site. |  | 0
[5 empty] | (b) | Each water meter shall be capable of communicating water consumption data remotely for the dwelling unit occupant and be capable of providing daily data with electronic data storage and reporting capability that can produce reports for daily, monthly, and yearly water consumption. (Fire sprinkler systems are not required to be metered). |  | 0
|  |  | 802.4 |  |  | 802.4 Showerheads. Showerheads are in accordance with the following: |  | 0 | Manufacturer’s specifications showing compliance.
|  |  |  | (1) |  | The total maximum combined flow rate of all showerheads in a shower compartment with floor area of 2600 square inches or less is equal or less than 2.0 gpm. For each additional 1300 square inches or any portion thereof of shower compartment floor area, an additional 2.0 gpm combined showerhead flow rate is allowed. Showerheads shall comply with ASME A112.18.1/CSA B125.1 and shall meet the performance criteria of the U.S. EPA WaterSense Specification for showerheads. Showerheads shall be served by an automatic compensating valve that complies with ASSE 1016/ASME A112.1016/CSA B125.16 or ASME A112.18.1/CSA B125.1 and specifically designed to provide thermal shock and scald protection at the flow rate of the showerhead. |  | 0
(Points awarded per shower compartment. In multifamily buildings, the average of the points assigned to individual dwelling units or sleeping units may be used as the number of points awarded for this practice, rounded to the nearest whole number.)
|  |  |  | (2) |  | All shower compartments in the dwelling unit(s) or sleeping unit(s) and common areas meet the requirements of 802.4(1) and all showerheads are in accordance with one of the following: |  | 0
[5 empty] | (a) | maximum of 1.8 gpm
[5 empty] | (b) | maximum of 1.5 gpm
|  |  |  | (3) |  | Any shower control that can shut off water flow without affecting temperature is installed. |  | 0
(Points awarded per shower control.)
|  |  | 802.5 |  |  | 802.5 Faucets |  | 0
|  |  | 802.5.1 |  |  | 802.5.1 Install water-efficient lavatory faucets with flow rates not more than 1.5 gpm (5.68 L/m), tested in compliance with ASME A112.18.1/CSA B125.1 and meeting the performance criteria of the EPA WaterSense High-Efficiency Lavatory Faucet Specification: |  | 0 | Manufacturer’s specifications showing compliance.
|  |  |  | (1) |  | Flow rate ≤ 1.5 gpm (*all faucets in a bathroom are in compliance)
(Points awarded for each bathroom. In multifamily buildings, the average of the points assigned to individual dwelling units or sleeping units may be used as the number of points awarded for this practice, rounded to the nearest whole number.)
|  |  |  | (2) |  | Flow rate ≤ 1.2 gpm (*all faucets in a bathroom are in compliance)
|  |  |  | (3) |  | Flow rate ≤ 1.5 gpm for all lavatory faucets in the dwelling unit(s) or sleeping unit(s)
|  |  |  | (4) |  | Flow rate ≤ 1.5 gpm for all lavatory faucets in the dwelling unit(s), and at least one bathroom has faucets with flow rates ≤ 1.2 gpm
|  |  |  | (5) |  | Flow rate ≤ 1.2 gpm for all lavatory faucets in the dwelling unit(s)
|  |  | 802.5.2 |  |  | 802.5.2 Water-efficient residential kitchen faucets are installed in accordance with ASME A112.18.1/CSA B125.1. Residential kitchen faucets may temporarily increase the flow above the maximum rate but not to exceed 2.2 gpm. |  | 0 | Manufacturer’s specifications showing compliance.
|  |  |  | (1) |  | All residential kitchen faucets have a maximum flow rate of 1.8 gpm.
|  |  |  | (2) |  | All residential kitchen faucets have a maximum flow rate of 1.5 gpm.
|  |  | 802.5.3 |  |  | 802.5.3 Self-closing valve, motion sensor, metering, or pedal-activated faucet is installed to enable intermittent on/off operation. |  | 0 | None.
(Points awarded per fixture.)
|  |  | 802.5.4 |  |  | 802.5.4 Water closets and urinals. Water closets and urinals are in accordance with the following: |  | 0 | Manufacturer’s specifications or literature.
|  |  |  | (1) |  | Gold and emerald levels: All water closets and urinals are in accordance with Section 802.5.4.
|  |  |  | (2) |  | A water closet is installed with an effective flush volume of 1.28 gallons (4.85 L) or less in accordance with ASME A112.19.2/CSA B45.1 or ASME A112.19.14 as applicable. Tank-type water closets shall be in accordance with the performance criteria of the U.S. EPA WaterSense Specification for Tank-Type Toilets. |  | 0
(Points awarded per fixture. In multifamily buildings, the average of the points assigned to individual dwelling units or sleeping units may be used as the number of points awarded for this practice, rounded to the nearest whole number.)
|  |  |  | (3) |  | All water closets are in accordance with Section 802.5.4(2). |  | 0
|  |  |  | (4) |  | All water closets are in accordance with Section 802.5.4(2) and one or more of the following are installed:
[5 empty] | (a) | Water closets that have an effective flush volume of 1.2 gallons or less. |  | 0
(Points awarded per toilet. In multifamily buildings, the average of the points assigned to individual dwelling units or sleeping units may be used as the number of points awarded for this practice, rounded to the nearest whole number.)
[5 empty] | (b) | One or more urinals with a flush volume of 0.5 gallons (1.9L) or less when tested in accordance with ASME A112.19.2/CSA B45.1. |  | 0
[5 empty] | (c) | One or more composting or waterless toilets and/or nonwater urinals. Nonwater urinals shall be tested in accordance with ASME A112.19.2/CSA B45.1. |  | 0
|  |  | 802.6 |  |  | 802.6 Irrigation systems |  |  | Review irrigation plan and confirm prepared by qualified professional.
|  |  | 802.6.1 |  |  | 802.6.1 Where an irrigation system is installed, an irrigation plan and implementation are executed by a qualified professional or equivalent.
|  |  | 802.6.2 |  |  | 802.6.2 Irrigation sprinkler nozzles shall be tested according to ANSI standard ASABE/ICC 802-2014 Landscape Irrigation Sprinkler and Emitter Standard by an accredited third party laboratory. |  | 0 | Manufacturer’s literature.
|  |  | 802.6.3 |  |  | 802.6.3 Drip irrigation is installed. |  | 0 | Nozzle performance test results by an accredited third-party laboratory and results are posted on Smart Water Application Technologies (https://www.epa.gov/watersense/water-budget-tool) website or similar.
|  |  |  | (1) |  | Drip irrigation is installed for all landscape beds. |  | 0
|  |  |  | (2) |  | Subsurface drip is installed for all turf grass areas. |  | 0
|  |  |  | (3) |  | Drip irrigation zones specifications show plant type by name and water use/need for each emitter (Points awarded only if specifications are implemented.) |  | 0
|  |  | 802.6.4 |  |  | 802.6.4 The irrigation system(s) is controlled by a smart controller or no irrigation is installed. |  | 0 | Plan and statement from WaterSense professional indicating compliance.
(Points are not additive.)
|  |  |  | (1) |  | Irrigation controllers shall be in accordance with the performance criteria of the EPA WaterSense program |  | 0
|  |  |  | (2) |  | No irrigation is installed and a landscape plan is developed in accordance with Section 503.5, as applicable. |  | 0
NOTE: 5 Points must be taken in 503.5(1)-(7) for a Full Landscape Plan in order to receive points for 802.6.4(3).
|  |  | 802.6.5 |  |  | 802.6.5 Commissioning and water use reduction for irrigation systems. [Points are not additive per each section.] |  | 0 | Written report from a qualified water commissioning agent that the irrigation system meets any of the above practices.
|  |  |  | (1) |  | All irrigation zones utilize pressure regulation so emission devices (sprinklers and drip emitters) operate at manufacturer’s recommended operating pressure. |  | 0
|  |  |  | (2) |  | Where dripline tubing is installed, a filter with mesh size in accordance with the manufacturer’s recommendation is installed on all drip zones. |  | 0
|  |  |  | (3) |  | Utilize spray bodies that incorporate an in-stem or external flow shut-off device. |  | 0
|  |  |  | (4) |  | For irrigation systems installed on sloped sites, either an in-stem or external check valve is utilized for each spray body. |  | 0
|  |  |  | (5) |  | Where an irrigation system is installed, a flow sensing device is installed to monitor and alert the controller when flows are outside design range. |  | 0
|  |  | 802.7 |  |  | 802.7 Rainwater collection and distribution. Rainwater collection and distribution is provided. |  | 0
|  |  | 802.7.1 |  |  | 802.7.1 Rainwater is used for irrigation in accordance with one of the following: |  | 0 | Building and/or site plan.
|  |  |  | (1) |  | Rainwater is diverted for landscape irrigation without impermeable water storage
|  |  |  | (2) |  | Rainwater is diverted for landscape irrigation with impermeable water storage in accordance with one of the following:
[5 empty] | (a) | 50 – 499 gallon storage capacity
[5 empty] | (b) | 500 – 2499 gallon storage capacity
[5 empty] | (c) | 2500 gallon or larger storage capacity (system is designed by a professional certified by The American Rainwater Catchment Systems Association or equivalent)
[5 empty] | (d) | All irrigation demands are met by rainwater capture (documentation demonstrating the water needs of the landscape is provided and the system is designed by a professional certified by The American Rainwater Catchment Systems Association or equivalent).
|  |  | 802.7.2 |  |  | 802.7.2 Rainwater is used for indoor domestic demand as follows. The system is designed by a professional certified by The American Rainwater Catchment Systems Association or equivalent. |  | 0 | None.
|  |  |  | (1) |  | Rainwater is used to supply an indoor appliance or fixture for any locally approved use.
(Points awarded per appliance or fixture.)
|  |  |  | (2) |  | Rainwater provides for total domestic demand.
|  |  | 802.8 |  |  | 802.8 Sediment filters. Water filter is installed to reduce sediment and protect plumbing fixtures for the whole building or the entire dwelling unit. |  | 0 | None.
|  |  | 802.9 |  |  | 802.9 Water treatment devices. |  | 0
|  |  | 802.9.1 |  |  | 802.9.1 Water Softeners shall not be installed where the supplied water hardness is less than 8.0 grains per gallon measured as total calcium carbonate equivalents. Water softeners shall be listed to NSF 44 and a rated salt efficiency of 3400 grains of total hardness per 1.0 pound of salt based on sodium chloride equivalency. Devices shall not discharge more than 4.0 gallons of water per 1000 grains of hardness removed during the service or recharge cycle. |  | 0 | Building plans.
|  |  |  | (1) |  | No water softener.
|  |  |  | (2) |  | Water softener installed to supply softened water only to domestic water heater.
|  |  | 802.9.2 |  |  | 802.9.2 Reverse Osmosis (R/O) water treatment systems shall be listed to NSF 58 and shall include automatic shut-off valve to prevent water discharge when storage tank is full. |  | 0 | Manufacturer’s specifications.
|  |  |  | (1) |  | No R/O system.
|  |  |  | (2) |  | Combined capacity of all R/O systems does not exceed 0.75 gallons.
|  |  | 802.10 |  |  | 802.10 Pools and spas. |  | 0
|  |  | 802.10.1 |  |  | 802.10.1 Pools and Spas with water surface area greater than 36 square feet and connected to a water supply shall have a dedicated meter to measure the amount of water supplied to the pool or spa. |  |  | None.
|  |  |  | (1) |  | Automated motorized non-permeable pool cover that covers the entire pool surface. |  | 0
P |  | P | 803 INNOVATIVE PRACTICES
|  |  | 803.1 |  |  | 803.1 Reclaimed, gray, or recycled water. Reclaimed, gray, or recycled water is used as permitted by applicable code. |  | 0
(Points awarded for either Section 803.1(1) or 803.1(2), not both.)
(Points awarded for either Section 803.6 or 803.1, not both.)
|  |  |  | (1) |  | each water closet flushed by reclaimed, gray, or recycled water |  |  | Confirm greywater reclaimed or recycled is compliant with IRC Appendix O and as permitted by local building code.
(Points awarded per fixture or appliance.)
|  |  |  | (2) |  | irrigation from reclaimed, gray, or recycled water on-site |  |  | Confirm greywater reclaimed or recycled is compliant with IRC Appendix O and as permitted by local building code.
|  |  | 803.2 |  |  | 803.2 Reclaimed water, graywater, or rainwater pre-piping. Reclaimed, graywater, or rainwater systems are rough plumbed (and permanently marked, tagged or labeled) into buildings for future use. |  | 0 | Plans and specs showing rough plumbed systems.
|  |  | 803.3 |  |  | 803.3 Automatic leak detection and control devices. One of the following devices is installed. Where a fire sprinkler system is present, ensure the device will be installed to not interfere with the operation of the fire sprinkler system. |  | 0 | When fire sprinkler system present, provide installer’s certification that shutoff does not interfere with sprinklers.
|  |  |  | (1) |  | automatic water leak detection and control devices
|  |  |  | (2) |  | automatic water leak detection and shutoff devices
|  |  | 803.4 |  |  | 803.4 Engineered biological system or intensive bioremediation system. An engineered biological system or intensive bioremediation system is installed and the treated water is used on site. Design and implementation are approved by appropriate regional authority. |  | 0 | Local jurisdiction approval.
|  |  | 803.5 |  |  | 803.5 Recirculating humidifier. Where a humidifier is required, a recirculating humidifier is used in lieu of a traditional “flow through” type. |  | 0 | None.
|  |  | 803.6 |  |  | 803.6 Advanced wastewater treatment system. Advanced wastewater (aerobic) treatment system is installed and treated water is used on site. |  | 0 | Documentation describing advanced features of the system.
(Points awarded for either Section 803.6 or 803.1, not both.)
P |  | P | 804 PERFORMANCE PATH
|  |  | 804.1 |  |  | 804.1 Performance Path. The index score for the Performance Path shall be calculated in accordance with Appendix D Water Rating Index (WRI) or equivalent methodology.
|  |  | 804.2 |  |  | 804.2 Water efficiency rating levels. In lieu of threshold levels for Chapter 8 in Table 303, rating levels for Section 804.1 are in accordance with Table 804.2.
|  |  | 804.3 |  |  | 804.3 Water efficiency NGBS points equivalency. The additional points for use with Table 303 from the Chapter 8 Water Efficiency Category are determined in accordance with equation 804.3. |  | 0 | See WRI VRG section for more details
Equation 804.3
NGBS = WRI x (-2.29) + 181.7
P |  | P | 901 POLLUTANT SORCE CONTROL
|  |  | 901 |  |  | 901.0 Intent. Pollutant sources are controlled.
|  |  | 901.1 |  |  | 901.1 Space and water heating options |  | 0
|  |  | 901.1.1 |  |  | 901.1.1 Natural draft furnaces, boilers, or water heaters are not located in conditioned spaces, including conditioned crawlspaces, unless located in a mechanical room that has an outdoor air source and is sealed and insulated to separate it from the conditioned space(s). |  | 0 | None.
(Points are awarded only for buildings that use natural draft combustion space or water heating equipment.)
|  |  | 901.1.2 |  |  | 901.1.2 Air handling equipment or return ducts are not located in the garage, unless placed in isolated, air-sealed mechanical rooms with an outside air source. |  | 0 | None.
Not available if there is no garage
|  |  | 901.1.3 |  |  | 901.1.3 The following combustion space heating or water heating equipment is installed within conditioned space: |  | 0 | None.
|  |  |  | (1) |  | all furnaces or all boilers |  | 0
[5 empty] | (a) | power vent furnace(s) or boiler(s)
[5 empty] | (b) | direct vent furnace(s) or boiler(s)
|  |  |  | (2) |  | all water heaters |  | 0
[5 empty] | (a) | power vent water heater(s)
[5 empty] | (b) | direct vent water heater(s)
|  |  | 901.1.4 |  |  | 901.1.4 Gas-fired fireplaces and direct heating equipment is listed and is installed in accordance with the NFPA 54, ICC IFGC, or the applicable local gas appliance installation code. Gas-fired fireplaces within dwelling units or sleeping units and direct heating equipment are vented to the outdoors. Alcohol burning devices and kerosene heaters are vented to the outdoors. |  |  | None.
|  |  | 901.1.5 |  |  | 901.1.5 Natural gas and propane fireplaces are direct vented, have permanently fixed glass fronts or gasketed doors, and comply with CSA Z21.88/CSA 2.33 or CSA Z21.50b/CSA 2.22b. |  | 0 | Manufacturer’s literature.
|  |  | 901.1.6 |  |  | 901.1.6 The following electric equipment is installed: |  | 0 | None.
|  |  |  | (1) |  | heat pump air handler in unconditioned space
|  |  |  | (2) |  | heat pump air handler in conditioned space
|  |  | 901.2 |  |  | 901.2 Solid fuel-burning appliances |  | 0
|  |  | 901.2.1 |  |  | 901.2.1 Solid fuel-burning fireplaces, inserts, stoves and heaters are code compliant and are in accordance with the following requirements: |  | 0
|  |  |  | (1) |  | Site-built masonry wood-burning fireplaces use outside combustion air and include a means of sealing the flue and the combustion air outlets to minimize interior air (heat) loss when not in operation. |  | 0 | None.
|  |  |  | (2) |  | Factory-built, wood-burning fireplaces are in accordance with the certification requirements of UL 127 and are an EPA Phase 2 Emission Level Qualified Model. |  | 0 | Manufacturer’s literature or label. Note: The EPA does not certify fireplaces. There are EPA-qualified fireplaces that are acceptable for this practice.
|  |  |  | (3) |  | Wood stove and fireplace inserts, as defined in UL 1482 Section 3.8, are in accordance with the certification requirements of UL 1482 and are in accordance with the emission requirements of the EPA Certification and the State of Washington WAC 173-433-100(3). |  | 0 | Manufacturer’s literature or label.
|  |  |  | (4) |  | Pellet (biomass) stoves and furnaces are in accordance with ASTM E1509 or are EPA certified. |  | 0 | Manufacturer’s literature or label.
|  |  |  | (5) |  | Masonry heaters are in accordance with the definitions in ASTM E1602 and ICC IBC Section 2112.1. |  | 0 | Manufacturer’s literature or label.
|  |  | 901.2.2 |  |  | 901.2.2 Fireplaces, woodstoves, pellet stoves, or masonry heaters are not installed. |  | 0 | None.
|  |  | 901.3 |  |  | 901.3 Garages. Garages are in accordance with the following: |  | 0
|  |  |  | (1) |  | Attached garage |  | 0
[5 empty] | (a) | Doors installed in the common wall between the attached garage and conditioned space are tightly sealed and gasketed. |  | 0 | None.
[5 empty] | (b) | A continuous air barrier is provided separating the garage space from the conditioned living spaces. |  | 0 | None.
[5 empty] | (c) | For one- and two-family dwelling units, a 100 cfm (47 L/s) or greater ducted or 70 cfm (33 L/s) cfm or greater unducted wall exhaust fan is installed and vented to the outdoors and is designed and installed for continuous operation or has controls (e.g., motion detectors, pressure switches) that activate operation for a minimum of 1 hour when either human passage door or roll-up automatic doors are operated. For ducted exhaust fans, the fan airflow rating and duct sizing are in accordance with ASHRAE Standard 62.2-2007 Section 7.3. |  | 0 | Manufacturer’s literature/specifications for fan.
|  |  |  | (2) |  | A carport is installed, the garage is detached from the building, or no garage is installed. |  | 0 | None.
|  |  | 901.4 |  |  | 901.4 Wood materials. A minimum of 85 percent of material within a product group (i.e., wood structural panels, countertops, composite trim/doors, custom woodwork, and/or component closet shelving) is manufactured in accordance with the following: |  | 0
|  |  |  | (1) |  | Structural plywood used for floor, wall, and/or roof sheathing is compliant with DOC PS 1 and/or DOC PS 2. OSB used for floor, wall, and/or roof sheathing is compliant with DOC PS 2. The panels are made with moisture-resistant adhesives. The trademark indicates these adhesives as follows: Exposure 1 or Exterior for plywood, and Exposure 1 for OSB. |  |  | None.
NOTE: If "N/A" is selected, please explain in the Notes area.
Countertops
Composite trim/doors
Custom woodwork
Component closet shelving
|  |  |  | (2) |  | Particleboard and MDF (medium density fiberboard) is manufactured and labeled in accordance with CPA A208.1 and CPA A208.2, respectively. |  |  | Manufacturer’s literature or label on product.
|  |  |  | (3) |  | Hardwood plywood in accordance with HPVA HP-1. |  |  | Manufacturer’s literature or label on product.
|  |  |  | (4) |  | Particleboard, MDF, or hardwood plywood is in accordance with CPA 4. |  |  | Manufacturer’s literature or label on product.
|  |  |  | (5) |  | Composite wood or agrifiber panel products contain no added urea-formaldehyde or are in accordance with the CARB Composite Wood Air Toxic Contaminant Measure Standard. |  |  | Manufacturer’s literature or label on product.
|  |  |  | (6) |  | Non-emitting products. |  |  | Manufacturer’s literature or label on product.
|  |  | 901.5 |  |  | 901.5 Cabinets. A minimum of 85 percent of installed cabinets are in accordance with one or both of the following: |  | 0
(Where both of the following practices are used, only 3 points are awarded.)
|  |  |  | (1) |  | All parts of the cabinet are made of solid wood or non-formaldehyde emitting materials such as metal or glass. |  | 0 | None.
|  |  |  | (2) |  | The composite wood used in wood cabinets is in accordance with CARB Composite Wood Air Toxic Contaminant Measure Standard or equivalent as certified by a third-party program such as, but not limited to, those in Appendix B. |  | 0 | Manufacturer’s literature showing 3rd party certification.
|  |  | 901.6 |  |  | 901.6 Carpets. Wall-to-wall carpeting is not installed adjacent to water closets and bathing fixtures. |  |  | None.
|  |  | 901.7 |  |  | 901.7 Floor materials. The following types of finished flooring materials are used. The materials have emission levels in accordance with CDPH/EHLB Standard Method v1.1. Product is tested by a laboratory with the CDPH/EHLB Standard Method v1.1 within the laboratory scope of accreditation to ISO/IEC 17025 and certified by a third-party program accredited to ISO 17065, such as, but not limited to, those in Appendix B. |  | 0
(Points are awarded for every 10% of conditioned floor space using one of the below materials.)
|  |  |  | (1) |  | Hard surface flooring: Prefinished installed hard-surface flooring is installed. Where post-manufacture coatings or surface applications have not been applied, the following hard surface flooring types are deemed to comply with the emission requirements of this practice: |  |  | Scope of work or specification showing products to be installed.
[5 empty] | (a) | Ceramic tile flooring
[5 empty] | (b) | Organic-free, mineral-based flooring
[5 empty] | (c) | Clay masonry flooring
[5 empty] | (d) | Concrete masonry flooring
[5 empty] | (e) | Concrete flooring
[5 empty] | (f) | Metal flooring
|  |  |  | (2) |  | Carpet meeting and carpet cushion not meeting the emission limits is installed. |  |  | Scope of work or specification showing products to be installed. Manufacturer's literature showing 3rd party certification.
|  |  |  | (3) |  | Carpet and carpet cushion meeting the emission limits is installed. |  |  | Scope of work or specification showing products to be installed. Manufacturer's literature showing 3rd party certification.
(When carpet cushion meeting the emission limits of the practice is also installed, the percentage of compliant carpet area is calculated at 1.33 times the actual installed area.)
|  |  | 901.8 |  |  | 901.8 Wall coverings. A minimum of 10 percent of the interior wall surfaces are covered and a minimum of 85 percent of wall coverings are in accordance with the emission concentration limits of CDPH/EHLB Standard Method v1.1. Emission levels are determined by a laboratory accredited to ISO/IEC 17025 and the CDPH/EHLB Standard Method v1.1 is in its scope. The product is certified by a third-party program accredited to ISO 17065, such as, but not limited to, those in Appendix B. |  | 0 | Manufacturer’s literature showing 3rd party certification for other materials. Scope of work or specification showing products to be installed.
|  |  | 901.9 |  |  | 901.9 Interior architectural coatings. A minimum of 85 percent of the interior architectural coatings are in accordance with either Section 901.9.1 or Section 901.9.3, not both. A minimum of 85 percent of architectural colorants are in accordance with Section 901.9.2. |  | 0
|  |  | 901.9.1 |  |  | 901.9.1 Site-applied interior architectural coatings, which are inside the water proofing envelope, are in accordance with one or more of the following: |  | 0 | List of interior coatings used, amount used, %, and VOC criteria. Manufacturer’s literature showing VOC. Scopes of work or specifications showing which materials were to be used.
|  |  |  | (1) |  | Zero VOC as determined by EPA Method 24 (VOC content is below the detection limit for the method)
|  |  |  | (2) |  | GreenSeal GS-11
|  |  |  | (3) |  | CARB Suggested Control Measure for Architectural Coatings (see Table 901.9.1).
See Table 901.9.1
|  |  | 901.9.2 |  |  | 901.9.2 Architectural coating colorant additive VOC content is in accordance with Table 901.9.2. |  | 0 | List of all colorants used, amount used, %, and VOC criteria. Manufacturer’s literature showing VOC as listed. Scopes of work or specifications showing which materials were to be used.
(Points for 901.9.2 are awarded only if base architectural coating is in accordance with 901.9.1.)
See Table 901.9.2
|  |  | 901.9.3 |  |  | 901.9.3 Site-applied interior architectural coatings, which are inside the waterproofing envelope, are in accordance with the emission levels of CDPH/EHLB Standard Method v1.1. Emission levels are determined by a laboratory accredited to ISO/IEC 17025 and the CDPH/EHLB Standard Method v1.1 in its scope of accreditation. The product is certified by a third-party program accredited to ISO 17065, such as, but not limited to, those found in Appendix B. |  | 0 | List of interior coatings used, amount used, %, and VOC criteria. Manufacturer’s literature showing VOC and product certification. Scopes of work or specifications showing which materials were to be used.
|  |  | 901.1 |  |  | 901.10 Interior adhesives and sealants. A minimum of 85 percent of site-applied adhesives and sealants located inside the waterproofing envelope are in accordance with one of the following, as applicable. |  | 0 | List of all interior sealants used, amount, %, and VOC criteria. Manufacturer’s literature showing VOC and product certification when applicable.
|  |  |  | (1) |  | The emission levels are in accordance with CDPH/EHLB Standard Method v1.1. Emission levels are determined by a laboratory accredited to ISO/IEC 17025 and the CDPH/EHLB Standard Method v1.1 is in its scope of accreditation. The product is certified by a third-party program accredited to ISO 17065, such as, but not limited to, those found in Appendix B.
|  |  |  | (2) |  | GreenSeal GS-36.
|  |  |  | (3) |  | SCAQMD Rule 1168 in accordance with Table 901.10(3), excluding products that are sold in 16 ounce containers or less and are regulated by the California Air Resources Board (CARB) Consumer Products Regulations.
See Table 901.10(3)
|  |  | 901.11 |  |  | 901.11 Insulation. Emissions of 85 percent of wall, ceiling, and floor insulation materials are in accordance with the emission levels of CDPH/EHLB Standard Method v1.1. Emission levels are determined by a laboratory accredited to ISO/IEC 17025 and the CDPH/EHLB Standard Method v1.1 is in its scope of accreditation. Insulation is certified by a third-party program accredited to ISO 17065, such as, but not limited to, those in Appendix B. |  | 0 | Manufacturer’s literature or product marking showing compliance for wall, ceiling and/or floor insulation.
|  |  | 901.12 |  |  | 901.12 Furniture and Furnishings. In a multifamily building, all furniture in common areas shall have VOC emission levels in accordance with ANSI/BIFMA e3-Furniture Sustainability Standard sections 7.6.1 and 7.6.2, tested in accordance with ANSI/BIFMA Standard Method M7.1. |  | 0 | Manufacturer’s literature or product marking showing compliance.
|  |  | 901.13 |  |  | 901.13 Carbon monoxide (CO) alarms. A carbon monoxide (CO) alarm is provided in accordance with the IRC Section R315. |  |  | Manufacturer’s literature or product marking showing compliance with UL 2034 and UL 217.
|  |  | 901.14 |  |  | 901.14 Building entrance pollutants control. Pollutants are controlled at all main building entrances by one of the following methods: |  | 0 | None.
|  |  |  | (1) |  | Exterior grilles or mats are installed in a fixed manner and may be removable for cleaning.
|  |  |  | (2) |  | Interior grilles or mats are installed in a fixed manner and may be removable for cleaning.
|  |  | 901.15 |  |  | 901.15 Non-smoking areas. Environmental tobacco smoke is minimized by one or more of the following: |  | 0 | None.
|  |  |  | (1) |  | All interior common areas of a multifamily building are designated as non-smoking areas with posted signage. |  | 0
|  |  |  | (2) |  | Exterior smoking areas of a multifamily building are designated with posted signage and located a minimum of 25 feet from entries, outdoor air intakes, and operable windows. |  | 0
P |  | P | 902 POLLUTANT CONTROL
|  |  | 902 |  |  | 902.0 Intent. Pollutants generated in the building are controlled.
|  |  | 902.1 |  |  | 902.1 Spot ventilation. |  | 0
|  |  | 902.1.1 |  |  | 902.1.1 Spot ventilation is in accordance with the following: |  | 0
|  |  |  | (1) |  | Bathrooms are vented to the outdoors. The minimum ventilation rate is 50 cfm (23.6 L/s) for intermittent operation or 20 cfm (9.4 L/s) for continuous operation in bathrooms. |  |  | Manufacturer’s literature/specifications for the fan showing cfm.
[5 empty] | (a) | A window complying with IRC Section R303.3 is provided in addition to mechanical ventilation. |  | 0
|  |  |  | (2) |  | Clothes dryers (except listed and labeled condensing ductless dryers) are vented to the outdoors. |  |  | None.
|  |  |  | (3) |  | Kitchen exhaust units and/or range hoods are ducted to the outdoors and have a minimum ventilation rate of 100 cfm (47.2 L/s) for intermittent operation or 25 cfm (11.8 L/s) for continuous operation. |  | 0 | Manufacturer’s literature/specifications showing cfm.
|  |  | 902.1.2 |  |  | 902.1.2 Bathroom and/or laundry exhaust fan is provided with an automatic timer and/or humidistat: |  | 0 | None.
|  |  |  | (1) |  | for first device
|  |  |  | (2) |  | for each additional device
|  |  | 902.1.3 |  |  | 902.1.3 Kitchen range, bathroom, and laundry exhaust are verified to air flow specification. Ventilation airflow at the point of exhaust is tested to a minimum of: |  | 0 | 3rd party test report showing compliance as installed.
[5 empty] | (a) | 100 cfm (47.2 L/s) intermittent or 25 cfm (11.8 L/s) continuous for kitchens, and
[5 empty] | (b) | 50 cfm (23.6 L/s) intermittent or 20 cfm (9.4 L/s) continuous for bathrooms and/or laundry
|  |  | 902.1.4 |  |  | 902.1.4 Exhaust fans are ENERGY STAR, as applicable. |  | 0 | ENERGY STAR label or literature for basic fans or fans below 1 sone. For products to comply, it is not enough to have an ENERGY STAR label. The product must meet the ENERGY STAR product specifications in Chapter 14. Verifiers must ensure that the products/appliances installed meet these eligibility criteria.
|  |  |  | (1) |  | ENERGY STAR, or equivalent, fans operating above 1 sone
(Points awarded per fan.)
|  |  |  | (2) |  | ENERGY STAR, or equivalent, fans operating at or below 1 sone
(Points awarded per fan.)
|  |  | 902.1.5 |  |  | 902.1.5 Fenestration in spaces other than those identified in 902.1.1 through 902.1.4 are designed for stack effect or cross-ventilation in accordance with all of the following: |  | 0 | None.
|  |  |  | (1) |  | Operable windows, operable skylights, or sliding glass doors with a total area of at least 15 percent of the total conditioned floor area are provided.
|  |  |  | (2) |  | Insect screens are provided for all operable windows, operable skylights, and sliding glass doors.
|  |  |  | (3) |  | A minimum of two operable windows or sliding glass doors are placed in adjacent or opposite walls. If there is only one wall surface in that space exposed to the exterior, the minimum windows or sliding glass doors may be on the same wall.
|  |  | 902.1.6 |  |  | 902.1.6 Ventilation for Multifamily Common Spaces. Systems are implemented and are in accordance with the specifications of ASHRAE 62.1 and an explanation of the operation and importance of the ventilation system is included in 1002.1 and 1002.2 of NGBS. |  | 0 | Review building plans and confirm that the calculations on the plan.
|  |  | 902.2 |  |  | 902.2 Building ventilation systems. |  | 0
|  |  | 902.2.1 |  |  | 902.2.1 One of the following whole building ventilation systems is implemented and is in accordance with the specifications of ASHRAE Standard 62.2-2010 Section 4 and an explanation of the operation and importance of the ventilation system is included in either 1001.1(9) or 1002.2(11). |  | 0 | Statement from qualified professional indicating system complies with Appendix B. Confirm that relevant building manual includes explanation of the operation and importance of the ventilation system.
|  |  |  | (1) |  | exhaust or supply fan(s) ready for continuous operation and with appropriately labeled controls
|  |  |  | (2) |  | balanced exhaust and supply fans with supply intakes located in accordance with the manufacturer’s guidelines so as to not introduce polluted air back into the building
|  |  |  | (3) |  | heat-recovery ventilator
|  |  |  | (4) |  | energy-recovery ventilator
|  |  |  | (5) |  | Ventilation air is preconditioned by a system not specified above
|  |  | 902.2.2 |  |  | 902.2.2 Ventilation airflow is tested to achieve the design fan airflow in accordance with ANSI/RESNET/ICC 380 and Section 902.2.1. |  | 0 | Test report by qualified professional showing compliance as installed.
|  |  | 902.2.3 |  |  | 902.2.3 MERV filters 8 to 13 are installed on central forced air systems and are accessible. Designer or installer is to verify that the HVAC equipment is able to accommodate the greater pressure drop of MERV 8 to 13 filters. |  | 0 | Designer/installer certification of system capability for installed MERV filters.
|  |  | 902.2.4 |  |  | 902.2.4 MERV filters 14 or greater are installed on central forced air systems and are accessible. Designer or installer is to verify that the HVAC equipment is able to accommodate the greater pressure drop of the filter used. |  | 0 | Designer/installer certification of system capability for installed MERV filters.
|  |  | 902.3 |  |  | 902.3 Radon reduction measures. Radon reduction measures are in accordance with ICC IRC Appendix F or 902.3.1. Radon Zones as identified by the AHJ or, if the zone is not identified by the AHJ, as defined in Figure 9(1). |  | 0 | None for passive system. Plans/specifications for active systems.
|  |  |  | (1) |  | Buildings located in Zone 1 |  | 0
[5 empty] | (a) | a passive radon system is installed
[5 empty] | (b) | an active radon system is installed
|  |  |  | (2) |  | Buildings located in Zone 2 or Zone 3 |  | 0
[5 empty] | (a) | a passive radon system is installed
[5 empty] | (b) | an active radon system is installed
|  |  | 902.3.1 |  |  | 902.3.1 Radon reduction option. This option requires section 902.3.2.1 through 902.3.2.7.
|  |  | 902.3.1.1 |  |  | 902.3.1.1 Soil-gas barriers and base course. A base course in accordance with Section 506.2.2 of the IRC shall be installed below slabs and foundations. There shall be a continuous gas-permeable base course under each soil-gas retarder that is separated by foundation walls or footings. Between slabs and the base course, damp proofing or water proofing shall be installed in accordance with Section 406 of the IRC. Punctures, tears and gaps around penetrations of the soil-gas retarder shall be repaired or covered with an additional soil-gas retarder. The soil-gas retarder shall be a continuous6-mil (0.15 mm) polyethylene or an approved equivalent.
|  |  | 902.3.1.2 |  |  | 902.3.1.2 Soil gas collection. There shall be an unobstructed path for soil gas flow between the void space installed in the base course and the vent through the roof. Soil gases below the foundation shall be collected by a perforated pipe with a diameter of not less than 4 inches (10 cm) and not less than 5 feet (1.5 m) in total length. A tee fitting or equivalent method shall provide two horizontal openings to the radon collection. The tee fitting shall be designed to prevent clogging of the radon collection path. Alternately the soil gas collection shall be by approved radon collection mats or an equivalent approved method.
|  |  | 902.3.1.3 |  |  | 902.3.1.3 Soil gas entry routes. Openings in slabs, soil-gas retarders, and joints such as, but not limited to, plumbing, ground water control systems, soil-gas vent pipes, piping and structural supports, shall be sealed against air leakage at the penetrations. The sealant shall be a polyurethane caulk, expanding foam or other approved method. Foundation walls shall comply with Section 103.2.3 of the IRC. Sumps shall be sealed in accordance with Section 103.2.2 of the IRC. Sump pits and sump lids intended for ground water control shall not be connected to the sub-slab soil-gas exhaust system.
|  |  | 902.3.1.4 |  |  | 902.3.1.4 Soil gas vent. A gas-tight pipe vent shall extend from the soil gas permeable layer though the roof. The vent pipe size shall not be reduced at any location as it goes from gas collection to the roof. Exposed and visible interior vent pipes shall be identified with not less than one label reading “Radon Reduction System” on each floor and in habitable attics.
|  |  | 902.3.1.5 |  |  | 902.3.1.5 Vent pipe diameter. The minimum vent pipe diameter shall be as specified in Table 902.3.2.5.
|  |  | 902.3.1.6 |  |  | 902.3.1.6 Multiple vented areas. In dwellings where interior footings or other barriers separate the soil-gas permeable layer, each area shall be fitted with an individual vent pipe. Vent pipes shall connect to a single vent that terminates above the roof or each individual vent pipe shall terminate separately above the roof.
|  |  | 902.3.1.7 |  |  | 902.3.1.7 Fan. Each sub-slab soil-gas exhaust system shall include a fan, or dedicated space for the post-construction installation of a fan. The electrical supply for the fan shall be located within 6 feet (1.8 m) of the fan. Fan is not required to be on a dedicated circuit.
|  |  | 902.3.2 |  |  | 902.3.2 Radon testing. Radon testing is mandatory for Zone 1. |  | 0 | Review completed radon test results and ensure that the result is included with the construction documents in the building manual. Verifier must confirm that radon test complies with all requirements of practice.
Exceptions:
(2) Testing is not mandatory where the occupied space is located above an unenclosed open space.
|  |  |  | (1) |  | Testing specifications. Testing is performance as specified in (a) through (j). |  | 0
[5 empty] | (a) | Testing is performed after the residence passes its airtightness test.
[5 empty] | (b) | Testing is performed after the radon control system installation is complete. If the system has an active fan, the residence shall be tested with the fan operating.
[5 empty] | (c) | Testing is performed at the lowest level within a dwelling unit which will be occupied, even if the space is not finished.
[5 empty] | (d) | Testing is not performed in a closet, hallway, stairway, laundry room, furnace room, kitchen or bathroom.
[5 empty] | (e) | Testing is performed with a commercially available test kit or with a continuous radon monitor that can be calibrated. Testing shall be in accordance with the testing device manufacturer’s instructions.
[5 empty] | (f) | Testing shall be performed by the builder, a registered design professional, or an approved third party.
[5 empty] | (g) | Testing shall extend at least 48 hours or to the minimum specified by the manufacturer, which ever is longer.
[5 empty] | (h) | Written radon test results shall be provided by the test lab or testing party. Written test results shall be included with construction documents.
[5 empty] | (i) | An additional pre-paid test kit shall be provided for the homeowner to use when they choose. The test kit shall include mailing or emailing the results from the testing lab to the homeowner.
[5 empty] | (j) | Where the radon test result is 4 pCi/L or greater, the fan for the radon vent pipe shall be installed.
|  |  |  | (2) |  | Testing results. A radon test done in accordance with 902.3.1 and completed before occupancy receives a results of 2 pCi/L or less. |  | 0
|  |  | 902.4 |  |  | 902.4 HVAC system protection. One of the following HVAC system protection measures is performed. |  | 0
|  |  |  | (1) |  | HVAC supply registers (boots), return grilles, and rough-ins are covered during construction activities to prevent dust and other pollutants from entering the system. |  |  | None.
|  |  |  | (2) |  | Prior to owner occupancy, HVAC supply registers (boots), return grilles, and duct terminations are inspected and vacuumed. In addition, the coils are inspected and cleaned and the filter is replaced if necessary. |  |  | Invoice from cleaning contractor showing cleaning and coil inspection.
|  |  |  | (3) |  | If HVAC systems are to be operated, during construction, all return grilles have a temporary MERV 8 or higher filter installed in a manner ensuring no leakage around the filter. |  |  | None.
|  |  | 902.5 |  |  | 902.5 Central vacuum systems. Central vacuum system is installed and vented to the outside. |  | 0 | None.
|  |  | 902.6 |  |  | 902.6 Living space contaminants. The living space is sealed in accordance with Section 701.4.3.1 to prevent unwanted contaminants. |  |  | None.
P |  | P | 903 MOISTURE MANAGEMENT: VAPOR, RAINWATER, PLUMBING, HVAC
|  |  | 903 |  |  | 903.0 Intent. Moisture and moisture effects are controlled.
|  |  | 903.1 |  |  | 903.1 Plumbing. Plumbing is in accordance with one of the following. |  | 0
|  |  |  | (1) |  | Cold water pipes in unconditioned spaces are insulated to a minimum of R-4 with pipe insulation or other covering that adequately prevents condensation. |  |  | None.
|  |  |  | (2) |  | Plumbing is not installed in unconditioned spaces. |  |  | None.
|  |  | 903.2 |  |  | 903.2 Duct insulation. Ducts are in accordance with one of the following. |  | 0 | None.
|  |  |  | (1) |  | All HVAC ducts, plenums, and trunks are located in conditioned space.
|  |  |  | (2) |  | All HVAC ducts, plenums, and trunks are in conditioned space. All HVAC ducts are insulated to a minimum of R4.
|  |  | 903.3 |  |  | 903.3 Relative humidity. In climate zones 1A, 2A, 3A, 4A, and 5A, equipment is installed to maintain relative humidity (RH) at or below 60 percent using one of the following: |  | 0 | Manufacturer’s literature detailing capabilities. Statement by qualified professional that the system as installed has the capacity to meet the practice.
|  |  |  | (1) |  | additional dehumidification system(s)
|  |  |  | (2) |  | central HVAC system equipped with additional controls to operate in dehumidification mode
P |  | P | 904 INDOOR AIR QUALITY
|  |  | 904 |  |  | 904.0 Intent. IAQ is protected by best practices to control ventilation, moisture, pollutant sources and sanitation.
|  |  | 904.1 |  |  | 904.1 Indoor Air Quality (IAQ) During Construction. Wood is dry before close-in (602.1.7.1(3)), materials comply with emission criteria (901.4- 901.11), sources of water infiltration or condensation observed during construction have been eliminated, accessible interior surfaces are dry and free of visible suspect growth (per ASTM D7338-10 section 6.3), and water damage (per ASTM D7338-10 section 7.4.3). |  | 0
|  |  | 904.2 |  |  | 904.2 Indoor Air Quality (IAQ) Post Completion. Verify there are no moisture, mold, and dust issues per 602.1.7.1(3), 901.4-901.11, ASTM D7338 Section 6.3, and ASTM D7338 Section 7.4.3. |  | 0 | None.
P |  | P | 904.3 |  |  | 904.3 Microbial growth & moisture inspection and remediation. A visual inspection is performed to confirm the following: |  |  | None.
P |  | P
|  |  |  | (1) |  | Verify that no visible signs of discoloration and microbial growth on ceilings, walls or floors, or other building assemblies Or If minor microbial growth is observed (less than within a total area of 25 square feet) in homes or multifamily buildings, reference EPA Document 402-K-02-003 (A Brief Guide to Mold, Moisture, and Your Home) for guidance on how to properly remediate the issue. If microbial growth is observed, on a larger scale in homes or multifamily buildings (greater than 25 sq ft), reference EPA document 402-k-01-001 (Mold Remediation in Schools and Commercial Buildings) for guidance on how to properly remediate the issue.
|  |  |  | (2) |  | Verify that there are no visible signs of water damage or pooling. If signs of water damage or pooling are observed, verify that the source of the leak has been repaired, and that damaged materials are either properly dried or replaced as needed.
P |  | P | 905 INNOVATIVE PRACTICES
|  |  | 905.1 |  |  | 905.1 Humidity monitoring system. A humidity monitoring system is installed with a mobile base unit that displays readings of temperature and relative humidity. The system has a minimum of two remote sensor units. One remote sensor unit is placed permanently inside the conditioned space in a central location, excluding attachment to exterior walls, and another remote sensor unit is placed permanently outside of the conditioned space. |  | 0 | None.
|  |  | 905.2 |  |  | 905.2 Kitchen exhaust. A kitchen exhaust unit(s) that equals or exceeds 400 cfm (189 L/s) is installed, and makeup air is provided. |  | 0 | Manufacturer’s literature showing cfm.
|  |  | 905.3 |  |  | 905.3 Enhanced air filtration. Meet all of the following. |  | 0 | Review plans for location of secondary filter rack.
|  |  |  | (1) |  | Design for and install a secondary filter rack space for activated carbon filters.
|  |  |  | (2) |  | Provide the manufacturer’s recommended filter maintenance schedule to the homeowner or building manager.
|  |  | 905.4 |  |  | 905.4 Sound barrier. Provide room-to-room privacy between bedrooms and adjacent living spaces within dwelling units or homes by achieving an articulation index (AI) between 0 and 0.15 per the criteria below. Articulation Index 0 to 0.05 = STC greater than 55 (NIC greater than 47) Articulation Index 0.05 to 0.15 = STC 52 to 55 (NIC 44 to 47) |  | 0 | Building plans should confirm the intent to have a sound barrier that meets the criteria above.
|  |  | 905.6 |  |  | 905.6 Evaporative coil mold prevention. For buildings with a mechanical system for cooling, ultraviolet lamps are installed on the cooling coils and drain pans of the mechanical system supplies. Lamps produce ultraviolet radiation at a wavelength of 254 nm so as not to generate ozone. Lamps have ballasts housed in a NEMA-rated enclosure. |  | 0 | Confirm on building plans and check manufacturer literature to confirm lamp enclosure is NEMA-rated.
P |  | P | 1001 HOMEOWNER’S MANUAL AND TRAINING GUIDELINES FOR ONE- AND TWO-FAMILY DWELLINGS
|  |  | 1001 |  |  | 1001.0 Intent. Information on the building’s use, maintenance, and green components is provided.
|  |  | 1001.1 |  |  | 1001.1 A homeowner’s manual is provided and stored in a permanent location in the dwelling that includes the following, as available and applicable. |  | 0 | Verifier should review homeowner’s manual that addresses the required 3 items and any of the listed additional optional items.
(Points awarded per two items. Points awarded for non-mandatory items.)
|  |  |  | (1) |  | A National Green Building Standard certificate with weblink and completion document.
|  |  |  | (2) |  | List of green building features (can include the national green building checklist).
|  |  |  | (3) |  | Product manufacturer’s manuals or product data sheet for installed major equipment, fixtures, and appliances. If product data sheet is in the building owners’ manual, manufacturer’s manual may be attached to the appliance in lieu of inclusion in the building owners’ manual.
|  |  |  | (4) |  | Maintenance checklist.
|  |  |  | (5) |  | Information on local recycling and composting programs.
|  |  |  | (6) |  | Information on available local utility programs that purchase a portion of energy from renewable energy providers.
|  |  |  | (7) |  | Explanation of the benefits of using energy-efficient lighting systems [e.g., compact fluorescent light bulbs, light emitting diode (LED)] in high-usage areas.
|  |  |  | (8) |  | A list of practices to conserve water and energy.
|  |  |  | (9) |  | Information on the importance and operation of the home's fresh air ventilation system.
|  |  |  | (10) |  | Local public transportation options.
|  |  |  | (11) |  | A diagram showing the location of safety valves and controls for major building systems.
|  |  |  | (12) |  | Where frost-protected shallow foundations are used, owner is informed of precautions including:
[5 empty] | (a) | instructions to not remove or damage insulation when modifying landscaping.
[5 empty] | (b) | providing heat to the building as required by the ICC IRC or IBC.
[5 empty] | (c) | keeping base materials beneath and around the building free from moisture caused by broken water pipes or other water sources.
|  |  |  | (13) |  | A list of local service providers that offer regularly scheduled service and maintenance contracts to ensure proper performance of equipment and the structure (e.g., HVAC, water-heating equipment, sealants, caulks, gutter and downspout system, shower and/or tub surrounds, irrigation system).
|  |  |  | (14) |  | A photo record of framing with utilities installed. Photos are taken prior to installing insulation, clearly labeled, and included as part of the building owners’ manual.
|  |  |  | (15) |  | List of common hazardous materials often used around the building and instructions for proper handling and disposal of these materials.
|  |  |  | (16) |  | Information on organic pest control, fertilizers, deicers, and cleaning products.
|  |  |  | (17) |  | Information on native landscape materials and/or those that have low water requirements.
|  |  |  | (18) |  | Information on methods of maintaining the building’s relative humidity in the range of 30 percent to 60 percent.
|  |  |  | (19) |  | Instructions for inspecting the building for termite infestation.
|  |  |  | (20) |  | Instructions for maintaining gutters and downspouts and importance of diverting water a minimum of 5 feet away from foundation.
|  |  |  | (21) |  | A narrative detailing the importance of maintenance and operation in retaining the attributes of a green-built building.
|  |  |  | (22) |  | Where stormwater management measures are installed on the lot, information on the location, purpose, and upkeep of these measures.
|  |  |  | (23) |  | Explanation of and benefits from green cleaning in the home.
|  |  |  | (24) |  | Retrofit energy calculator that provides baseline for future energy retrofits.
|  |  | 1001.2 |  |  | 1001. 2 Training of initial homeowners. Initial homeowners are familiarized with the role of occupants in achieving green goals. Training is provided to the responsible party(ies) regarding equipment operation and maintenance, control systems, and occupant actions that will improve the environmental performance of the building. These include: |  | 0 | Builder’s documented procedures & standard practices explaining the occupant training process. Examples of training materials and written confirmation from similar projects that training has been done.
|  |  |  | (1) |  | HVAC filters.
|  |  |  | (2) |  | Thermostat operation and programming.
|  |  |  | (3) |  | Lighting controls.
|  |  |  | (4) |  | Appliances operation.
|  |  |  | (5) |  | Water heater settings and hot water use.
|  |  |  | (6) |  | Fan controls.
|  |  |  | (7) |  | Recycling and composting practices.
|  |  |  | (8) |  | Whole-dwelling mechanical ventilation systems.
P |  | P | 1002 CONSTRUCTION, OPERATION, AND MAINTENANCE MANUALS AND TRAINING FOR MULTI-UNIT BUILDINGS
|  |  | 1002 |  |  | 1002.0 Intent. Manuals are provided to the responsible parties (owner, management, tenant, and/or maintenance team) regarding the construction, operation, and maintenance of the building. Paper or digital format manuals are to include information regarding those aspects of the building’s construction, maintenance, and operation that are within the area of responsibilities of the respective recipient. One or more responsible parties are to receive a copy of all documentation for archival purposes.
|  |  | 1002.1 |  |  | 1002.1 Building construction manual. A building construction manual, including five or more of the following, is compiled and distributed in accordance with Section 1002.0. |  | 0 | Verifier must review building construction manual that addresses the mandatory 3 items (a certificate placeholder is acceptable) plus at least 2 of the listed additional optional items. Verify the expected process to deliver manual(s) to the responsible party.
(Points awarded per two items. Points awarded for non-mandatory items.)
|  |  |  | (1) |  | A narrative detailing the importance of constructing a green building, including a list of green building attributes included in the building. This narrative is included in all responsible parties’ manuals.
|  |  |  | (2) |  | A local green building program certificate as well as a copy of the National Green Building StandardTM, as adopted by the Adopting Entity, and the individual measures achieved by the building.
|  |  |  | (3) |  | Warranty, operation, and maintenance instructions for all equipment, fixtures, appliances, and finishes.
|  |  |  | (4) |  | Record drawings of the building.
|  |  |  | (5) |  | A record drawing of the site including stormwater management plans, utility lines, landscaping with common name and genus/species of plantings.
|  |  |  | (6) |  | A diagram showing the location of safety valves and controls for major building systems.
|  |  |  | (7) |  | A list of the type and wattage of light bulbs installed in light fixtures.
|  |  |  | (8) |  | A photo record of framing with utilities installed. Photos are taken prior to installing insulation and clearly labeled.
|  |  | 1002.2 |  |  | 1002.2 Operations manual. Operations manuals are created and distributed to the responsible parties in accordance with Section 1002.0. Between all of the operation manuals, five or more of the following options are included. |  | 0 | Review the operations manual that includes both mandatory items and at least 2 from the list of optional items.
(Points awarded per two items. Points awarded for non-mandatory items.)
|  |  |  | (1) |  | A narrative detailing the importance of operating and living in a green building. This narrative is included in all responsible parties’ manuals.
|  |  |  | (2) |  | A list of practices to conserve water and energy (e.g., turning off lights when not in use, switching the rotation of ceiling fans in changing seasons, purchasing ENERGY STAR appliances and electronics).
|  |  |  | (3) |  | Information on methods of maintaining the building’s relative humidity in the range of 30 percent to 60 percent.
|  |  |  | (4) |  | Information on opportunities to purchase renewable energy from local utilities or national green power providers and information on utility and tax incentives for the installation of on-site renewable energy systems.
|  |  |  | (5) |  | Information on local and on-site recycling and hazardous waste disposal programs and, if applicable, building recycling and hazardous waste handling and disposal procedures.
|  |  |  | (6) |  | Local public transportation options.
|  |  |  | (7) |  | Explanation of the benefits of using compact fluorescent light bulbs, LEDs, or other high-efficiency lighting.
|  |  |  | (8) |  | Information on native landscape materials and/or those that have low water requirements.
|  |  |  | (9) |  | Information on the radon mitigation system, where applicable.
|  |  |  | (10) |  | A procedure for educating tenants in rental properties on the proper use, benefits, and maintenance of green building systems including a maintenance staff notification process for improperly functioning equipment.
|  |  |  | (11) |  | Information on the importance and operation of the building’s fresh air ventilation system.
|  |  | 1002.3 |  |  | 1002.3 Maintenance manual. Maintenance manuals are created and distributed to the responsible parties in accordance with Section 1002.0. Between all of the maintenance manuals, five or more of the following options are included. |  | 0 | Review the maintenance manual that addresses the mandatory item and at least 4 of the optional items.
(Points awarded per two items. Points awarded for non-mandatory items.)
|  |  |  | (1) |  | A narrative detailing the importance of maintaining a green building. This narrative is included in all responsible parties’ manuals.
|  |  |  | (2) |  | A list of local service providers that offer regularly scheduled service and maintenance contracts to ensure proper performance of equipment and the structure (e.g., HVAC, water-heating equipment, sealants, caulks, gutter and downspout system, shower and/or tub surrounds, irrigation system).
|  |  |  | (3) |  | User-friendly maintenance checklist that includes:
[5 empty] | (a) | HVAC filters
[5 empty] | (b) | thermostat operation and programming
[5 empty] | (c) | lighting controls
[5 empty] | (d) | appliances and settings
[5 empty] | (e) | water heater settings
[5 empty] | (f) | fan controls
|  |  |  | (4) |  | List of common hazardous materials often used around the building and instructions for proper handling and disposal of these materials.
|  |  |  | (5) |  | Information on organic pest control, fertilizers, deicers, and cleaning products.
|  |  |  | (6) |  | Instructions for maintaining gutters and downspouts and the importance of diverting water a minimum of 5 feet away from foundation.
|  |  |  | (7) |  | Instructions for inspecting the building for termite infestation.
|  |  |  | (8) |  | A procedure for rental tenant occupancy turnover that preserves the green features.
|  |  |  | (9) |  | An outline of a formal green building training program for maintenance staff.
|  |  |  | (10) |  | A green cleaning plan which includes guidance on sustainable cleaning products.
|  |  |  | (11) |  | A maintenance plan for active recreation and play spaces (e.g., playgrounds, ground markings, exercise equipment.
|  |  | 1002.4 |  |  | 1002.4 Training of building owners. Building owners are familiarized with the role of occupants in achieving green goals. On-site training is provided to the responsible party(ies) regarding equipment operation and maintenance, control systems, and occupant actions that will improve the environmental performance of the building. These include: |  | 0 | Builder’s documented procedures & standard practices explaining the occupant training process. Examples of training materials and written confirmation from similar projects that training has been done.
|  |  |  | (1) |  | HVAC filters
|  |  |  | (2) |  | thermostat operation and programming
|  |  |  | (3) |  | lighting controls
|  |  |  | (4) |  | appliances operation
|  |  |  | (5) |  | water heater settings and hot water use
|  |  |  | (6) |  | fan controls
|  |  |  | (7) |  | recycling and composting practices
|  |  |  | (8) |  | Whole-dwelling mechanical ventilation systems
|  |  | 1002.5 |  |  | 1002.5 Multifamily occupant manual. An occupant manual is compiled and distributed in accordance with Section 1002.0. [Points awarded for non-mandatory items.] |  | 0 | Review of the manual that addresses the mandatory items and the additional items for points.
|  |  |  | (1) |  | NGBS certificate
|  |  |  | (2) |  | List of green building features
|  |  |  | (3) |  | Operations manuals for all appliances and occupant operated equipment including lighting and ventilation controls, thermostats, etc.
|  |  |  | (4) |  | Information on recycling and composting programs
|  |  |  | (5) |  | Information on purchasing renewable energy from utility
|  |  |  | (6) |  | Information on energy efficient replacement lamps
|  |  |  | (7) |  | List of practices to save water and energy
|  |  |  | (8) |  | Local public transportation options
|  |  |  | (9) |  | Explanation of benefits of green cleaning
|  |  | 1002.6 |  |  | 1002.6 Training of multifamily occupants. Prepare a training outline, video or website that familiarizes occupants with their role in maintaining the green goals of the project. Include all equipment that the occupant(s) is expected to operate including but not limited. |  | 0 | Review of training outline, video, or website for occupants.
|  |  |  | (1) |  | Lighting controls
|  |  |  | (2) |  | Ventilation controls
|  |  |  | (3) |  | Thermostat operation and programming
|  |  |  | (4) |  | Appliances operation
|  |  |  | (5) |  | Recycling and composting
|  |  |  | (6) |  | HVAC filters
|  |  |  | (7) |  | Water heater setting and hot water use
P |  | P | 1003 PUBLIC EDUCATION
|  |  | 1003.0 |  |  | 1003.0 Intent. Increase public awareness of the National Green Building Standard and projects constructed in accordance with National Green Building Standard to help increase demand for high-performance homes.
|  |  | 1003.1 |  |  | 1003.1 Public Education. One or more of the following is implemented: |  | 0 | Visual confirmation and/or photos of the construction signs visible on site during construction.
|  |  |  | (1) |  | Signage. Signs showing the project is designed and built in accordance with the National Green Building Standard are posted on the construction site.
|  |  |  | (2) |  | Certification Plaques. National Green Building Standard certification plaques with rating level attainted are placed in a conspicuous location near the utility area of the home or, in a conspicuous location near the main entrance of a multifamily building. |  |  | Purchase order for certification signage and written instructions regarding installation location.
|  |  |  | (3) |  | Education. A URL for the National Green Building Standard is included on site signage, builder website (or property website for multifamily buildings), and marketing materials for homes certified under the National Green Building Standard.
Photos, screen shots of web pages, or copies of marketing materials that include www.ngbs.com.
P |  | P | 1004 POST OCCUPANCY PERFORMANCE ASSESSMENT
|  |  | 1004.0 |  |  | 1004.0 Intent. A verification system for post occupancy assessment of the building is intended to be a management tool for the building owner to determine if energy or water usage have deviated from expected levels so that inspection and correction action can be taken.
|  |  | 1004.1 |  |  | 1004.1 A verification system plan is provided in the building owner’s manual (Sections 1001 or 1002). The verification system provides methods for demonstrating continued energy and water savings that are determined from the building’s initial year of occupancy of water and energy consumption as compared to annualized consumption at least every four years. |  | 0
|  |  |  | (1) |  | Verification plan is developed to monitor post-occupancy energy and water use and is provided in the building owner’s manual. |  | 0 | Analysis or reports from appropriate building modeling software used during design by the design team to estimate expected annual energy and water use for the building. The expected energy and water use will set the performance baseline for the building and the calculations must be included in the building owner’s manual. Building owner’s manual must include a plan where actual energy and water use can be compared to the expected energy and water use. The plan must provide for measurement and verification of the energy and water use at least every four years after initial occupancy. The building owner can select to review energy and water use at a more frequent schedule. Further, if the building owner’s manual must energy or water use exceed the design baseline by more than 20% on an annualized basis, the owner will further investigate and resolve any issues found or recommend further corrections or modifications to meet the efficiency standards.
|  |  |  | (2) |  | Verification system is installed in the building to monitor post-occupancy energy and water use. |  | 0 | Verification system, such as automated monitoring equipment, is installed that provides a means to measure energy and water usage.
P |  | P | 1005 INNOVATIVE PRACTICES
P |  | P | 1005.1 |  |  | 1005.1 Appraisals. One or more of the following is implemented: |  |  | Review of Form 820.05.
|  |  |  | (1) |  | Energy rating or projected usage data is posted in an appropriate location in the home, or public posting so that an appraiser can access the energy data for an energy efficiency property valuation. |  | 0
|  |  |  | (2) |  | An Appraisal Institute Form 820.05 “Residential Green and Energy Addendum” or Form 821 “Commercial Green and energy Efficient Addendum” that consider NGBS, LEED, ENERGY STAR certifications and equivalent programs, is completed for the appraiser by a qualified professional or builder to use in performing the valuation of the property. |  | 0
|  |  |  | (3) |  | NGBS certification information or one of the Appraisal Institute Forms cited in (2) above is uploaded to a multiple listing service (MLS) or equivalent database so that appraisers can access it to compare property valuations. |  | 2
CHAPTER 13: COMMERCIAL SPACES NEW CONSTRUCTION
|  |  | 13.101.1 |  |  | 13.101.1 Intent. This chapter shall provide green requirements for the non-residential portion(s) of a mixed-use building.
|  |  | 13.101.2 |  |  | 13.101.2 Scope. The provisions of this Chapter shall apply to the design, construction, addition, and alteration of non-residential portion(s) of a mixed-use building.
|  |  | 13.102.1 |  |  | 13.102.1 Compliance. The non-residential portion(s) of a mixed-use building shall comply with all of the provisions of this chapter as applicable. The provisions of this Chapter are mandatory.
|  |  | 13.102.1.1 |  |  | 13.102.1.1 Core and shell compliance. The exterior air barrier, insulation, air sealing, and fenestration, are verified to the requirements of this chapter at the time of certification.
|  |  | 13.102.1.2 |  |  | 13.102.1.2 Full mixed-use building compliance. Residential and non-residential spaces are verified to the requirements of this standard at the time of certification. The residential portions of the building are verified to the requirements of Chapters 5 through 10 of this standard. The non-residential portion(s) of the building must comply with the requirements of this chapter.
|  |  | 13.102.1.3 |  |  | 13.102.1.3 Additions and alterations. The provisions of this Chapter shall only apply to areas of the building that are exposed or created during the remodel of mixed-use building(s) complying with Section 305, Green Remodeling.
|  |  | 13.103.1 |  |  | 13.103.1 Bicycle parking. Bicycle parking shall comply with section 103.1.1 through 103.1.2
|  |  | 13.103.1.1 |  |  | 13.103.1.1 Minimum number of spaces. The minimum number of required bicycle parking spaces shall be 4 parking spaces. |  |  | Plan review.
Exceptions:
|  |  |  | (1) |  | The number of bicycle parking spaces shall be allowed to be reduced subject to Adopting Entity approval,
|  |  |  | (2) |  | Bicycle parking shall not be required where the total non-residential conditioned space in the building is less than 1,000 square feet.
|  |  |  | (3) |  | The minimum number of spaces shall be permitted to be reduced by the authority having jurisdiction based on the occupants expected use of public transit or walking to the building.
|  |  | 13.103.1.2 |  |  | 13.103.1.2 Location. The bicycle parking must be located on the same building site or within the building. It must be located within 100 ft. of, and visible from the main entrance. |  |  | Plan review.
|  |  | 13.104 |  |  | 13.104 Resource Efficiency.
|  |  | 13.104.1 |  |  | 13.104.1 Enhanced Durability.
|  |  | 13.104.1.1 |  |  | 13.104.1.1 Capillary Break. A capillary break and vapor retarder shall be installed under the concrete slabs in accordance with ICC IBC Sections 1907, excluding exception #3 and 1805.2.1. |  |  | Plans/specifications AND scope of work(s) detailing how requirement has been met. Photo(s) showing installation. Report from certified professional when the building code exceptions are used.
|  |  | 13.104.1.2 |  |  | 13.104.1.2 Foundation drainage. Where required by the ICC IBC for habitable and usable spaces below grade, exterior drain tile is installed. |  |  | Plans showing exterior drain tile for foundation, if applicable. Photo(s) showing installation.
|  |  | 13.104.1.3 |  |  | 13.104.1.3 Dampproof walls. Walls that retain earth, and encloses interior space are required to be dampproof per ICC IBC Section 1805. |  |  | Plans/specifications showing damp-proofing.
|  |  | 13.104.1.4 |  |  | 13.104.1.4 Water-resistive barrier. Where required by the ICC IBC, a water-resistive barrier and/or drainage plane system is installed behind exterior cladding. |  |  | Plans, specification, or scope of work showing WRB or drainage plane.
Note: Explain N/A
|  |  | 13.104.1.5 |  |  | 13.104.1.5 Flashing. Flashing is provided as follows to minimize water entry into wall and roof assemblies and to direct water to exterior surfaces or exterior water-resistive barriers for drainage. Flashing details are provided in the construction documents and are in accordance with the fenestration manufacturer’s instructions, the flashing manufacturer’s instructions, or as detailed by a registered design professional. Flashing is installed at the following locations, as applicable unless in conflict with manufacturer’s installation instructions: |  |  | Plans/construction documents showing flashing details at all required locations.
|  |  |  | (1) |  | Around exterior fenestrations, skylights, and doors
|  |  |  | (2) |  | At roof valleys
|  |  |  | (3) |  | At all building-to-deck, -balcony, -porch, and -stair intersections
|  |  |  | (4) |  | At roof-to-wall intersections, at roof-to-chimney intersections, at wall-to-chimney intersections, and at parapets
|  |  |  | (5) |  | At ends of and under masonry, wood, or metal copings and sills
|  |  |  | (6) |  | Above projecting wood trim
|  |  |  | (7) |  | At built-in roof gutters, and
|  |  |  | (8) |  | Drip edge is installed at eave and rake edges
|  |  |  | (9) |  | Window and door head and jamb flashing is either self-adhered or liquid applied
|  |  |  | (10) |  | Flashing is installed at exterior windows and doors
|  |  |  | (11) |  | Through-wall flashing is installed at transitions between wall cladding materials or wall construction types
|  |  |  | (12) |  | Flashing is installed at the expansion joint in stucco walls
|  |  | 13.104.1.6 |  |  | 13.104.1.6 Tile backing materials. Tile backing materials installed under tiled surfaces in wet areas are in accordance with ASTM C1178, C1278, C1288, or C1325. Tile shall not be installed over paper-faced gypsum board in wet areas. |  |  | Manufacturer’s literature/specification/labeling showing ASTM or other compliance. Plans/specifications and scope of work showing installation.
|  |  | 13.104.1.7 |  |  | 13.104.1.7 Ice barrier. In areas where there has been a history of ice forming along the eaves causing a backup of water, an ice barrier is installed in accordance with the ICC IBC at roof eaves of pitched roofs and extends a minimum of 24 inches (610 mm) inside the exterior wall line of the building. |  |  | Plans showing ice barrier.
|  |  | 13.104.1.8 |  |  | 13.104.1.8 Architectural features. Architectural features that increase the potential for water intrusion are avoided, and must comply with the following: |  |  | None.
|  |  |  | (1) |  | Horizontal ledgers are sloped away to provide gravity drainage as appropriate for the application.
|  |  |  | (2) |  | No roof configurations that create horizontal valleys in roof design, unless directed to a drain on a flat roof.
|  |  |  | (3) |  | No recessed windows and architectural features that trap water on horizontal surfaces
|  |  | 13.104.1.9 |  |  | 13.104.1.9 Moisture control measures. Moisture control measures for newly installed materials are in accordance with the following: |  |  | REQUIRED FOR CORE & SHELL. None.
|  |  |  | (1) |  | Building materials with visible mold are not installed or are cleaned or encapsulated prior to concealment and closing
|  |  |  | (2) |  | Insulation in cavities is dry in accordance with manufacturer’s installation instructions when enclosed (e.g., with drywall)
|  |  | 13.104.2 |  |  | 13.104.2 Construction material and waste management plan. A written construction waste management plan is posted at the jobsite, and implemented. |  |  | Review construction waste management plan.
|  |  | 13.104.3 |  |  | 13.104.3 Core and shell material selection. The core and shell of the non-residential portion of the building must contain similar green material selections of the residential portion of the building, and must comply with the additional provisions of this section.
|  |  | 13.104.3.1 |  |  | 13.104.3.1 Material selection. At least six of these sections must be met from the following: |  |  | REQUIRED FOR CORE & SHELL. See corresponding Chapter 6 practice.
|  |  | 606.1 |  |  | 606.1 Biobased products. The following biobased products are used:
[5 empty] | (a) | certified solid wood in accordance with Section 606.2
[5 empty] | (b) | engineered wood
[5 empty] | (c) | bamboo
[5 empty] | (d) | cotton
[5 empty] | (e) | cork
[5 empty] | (f) | straw
[5 empty] | (g) | natural fiber products made from crops (soy-based, corn-based)
[5 empty] | (h) | other biobased materials with a minimum of 50 percent biobased content (by weight or volume)
Note: Please list "other biobased materials" used in the Notes field
|  |  |  | (1) |  | Two types of biobased materials are used, each for more than 0.5 percent of the project’s projected building material cost.
|  |  |  | (2) |  | Two types of biobased materials are used, each for more than 1 percent of the project’s projected building material cost.
|  |  |  | (3) |  | For each additional biobased material used for more than 0.5 percent of the project’s projected building material cost.
|  |  | 606.2 |  |  | 606.2 Wood-based products. Wood or wood-based products are certified to the requirements of one of the following:
[5 empty] | (a) | American Forest Foundation’s American Tree Farm System® (ATFS)
[5 empty] | (b) | Canadian Standards Association’s Sustainable Forest Management System Standards (CSA Z809)
[5 empty] | (c) | Forest Stewardship Council (FSC)
[5 empty] | (d) | Program for Endorsement of Forest Certification Systems (PEFC)
[5 empty] | (e) | Sustainable Forestry Initiativeâ Program (SFI)
[5 empty] | (f) | National Wood Flooring Association’s Responsible Procurement Program (RPP)
[5 empty] | (g) | other product programs mutually recognized by PEFC
[5 empty] | (h) | A manufacturer’s fiber procurement system that has been audited by an approved agency as compliant with the provisions of ASTM D7612 as a responsible or certified source. Government or tribal forestlands whose water protection programs have been evaluated by an approved agency as compliant with the responsible source designation of ASTM D7612 are exempt from auditing in the manufacturers’ fiber procurement system.
|  |  |  | (1) |  | A minimum of two responsible or certified wood-based products are used for minor components of the building.
Note: Please list products and components in the Notes fields
|  |  |  | (2) |  | A minimum of two responsible or certified wood-based products are used in major components of the building.
Note: Please list products and components in the Notes fields
|  |  | 606.3 |  |  | 606.3 Manufacturing energy. Materials manufactured using a minimum of 33 percent of the primary manufacturing process energy derived from (1) renewable sources, (2) combustible waste sources, or (3) renewable energy credits (RECs) are used for major components of the building.
(2 points awarded per material.)
Note: Please list materials in the Notes field
|  |  | 608.1 |  |  | 608.1 Resource-efficient materials. Products containing fewer materials are used to achieve the same end-use requirements as conventional products, including but not limited to:
|  |  |  | (1) |  | lighter, thinner brick with bed depth less than 3 inches and/or brick with coring of more that 25 percent
|  |  |  | (2) |  | engineered wood or engineered steel products
|  |  |  | (3) |  | roof or floor trusses
NOTE: In the assigned Notes area, describe the types of products that comply with 608.1.
|  |  | 609.1 |  |  | 609.1 Regional materials. Regional materials are used for major and/or minor components of the building.
For a component to comply with this practice, a minimum of 75% of all products in that component category must be sourced regionally, e.g., stone veneer category – 75 percent or more of the stone veneer on a project must be sourced regionally.
NOTE: In the assigned Notes areas, list major and minor materials used that comply with 609.1.
|  |  | 610.1.2 |  |  | 610.1.2 Life cycle assessment for a product or assembly. An environmentally preferable product or assembly is selected for an application based upon the use of an LCA tool that incorporates data methods compliant with ISO 14044 or other recognized standards that compare the environmental impact of products or assemblies.
|  |  | 610.1.2.1 |  |  | 610.1.2.1 Product LCA. A product with improved environmental impact measures compared to another product(s) intended for the same use is selected. The environmental impact measures used in the assessment are selected from the following:
[5 empty] | (a) | Primary energy use
[5 empty] | (b) | Global warming potential
[5 empty] | (c) | Acidification potential
[5 empty] | (d) | Eutrophication potential
[5 empty] | (e) | Ozone depletion potential
[5 empty] | (f) | Smog potential
(Points are awarded for each product/system comparison where the selected product/system improved upon the environmental impact measures by an average of 15 percent.)
NOTE: List products/systems compared & impact measures considered in the assigned Notes area.
|  |  | 610.1.2.2 |  |  | 610.1.2.2 Building assembly LCA. A building assembly with improved environmental impact measures compared to an alternative assembly of the same function is selected. The full life cycle, from resource extraction to demolition and disposal (including but not limited to on-site construction, maintenance and replacement, material and product embodied acquisition, and process and transportation energy), is assessed. The assessment includes all structural elements, insulation, and wall coverings of the assembly. The assessment does not include electrical and mechanical equipment and controls, plumbing products, fire detection and alarm systems, elevators, and conveying systems. The following types of building assemblies are eligible for points under this practice:
[5 empty] | (a) | exterior walls
[5 empty] | (b) | roof/ceiling
[5 empty] | (c) | interior walls or ceilings
[5 empty] | (d) | intermediate floors
The environmental impact measures used in the assessment are selected from the following:
[5 empty] | (a) | Primary energy use
[5 empty] | (b) | Global warming potential
[5 empty] | (c) | Acidification potential
[5 empty] | (d) | Eutrophication potential
[5 empty] | (e) | Ozone depletion potential
[5 empty] | (f) | Smog potential
(Points are awarded based on the number of types of building assemblies that improve upon environmental impact measures by an average of 15 percent.)
NOTE: List assemblies compared & impact measures considered in the assigned Notes area.
|  |  | 612.1 |  |  | 612.1 Manufacturer’s environmental management system concepts. Product manufacturer’s operations and business practices include environmental management system concepts, and the production facility is registered to ISO 14001 or equivalent. The aggregate value of building products from registered ISO 14001 or equivalent production facilities is 1 percent or more of the estimated total building materials cost.
(1 point awarded per percent.)
NOTE: In the assigned Notes area, list products that comply with 610.1, manufacturers, and ISO registrars.
|  |  | 612.2 |  |  | 612.2 Sustainable products. One or more of the following products are used for at least 30% of the floor or wall area of the entire dwelling unit or the sleeping unit, as applicable. Products are certified by a third-party agency accredited to ISO 17065.
|  |  |  | (1) |  | 50% or more of carpet installed (by square feet) is certified to NSF 140 or equivalent.
|  |  |  | (2) |  | 50% or more of resilient flooring installed (by square feet) is certified to NSF 332 or equivalent.
|  |  |  | (3) |  | 50% or more of the insulation installed (by square feet) is certified to UL 2985 or equivalent.
|  |  |  | (4) |  | 50% or more of interior wall coverings installed (by square feet) is certified to NSF 342 or equivalent.
|  |  |  | (5) |  | 50% or more of the gypsum board installed (by square feet) is certified to UL 100 or equivalent.
|  |  |  | (6) |  | 50% or more of the door leafs installed (by number of door leafs) is certified to UL 102 or equivalent.
|  |  |  | (7) |  | 50% or more of the tile installed (by square feet) is certified to TCNA A138.1 Specifications for Sustainable Ceramic Tiles, Glass Tiles and Tile Installation Materials or equivalent.
|  |  | 603.2 |  |  | 603.2 Salvaged materials. Reclaimed and/or salvaged materials and components are used. The total material value and labor cost of salvaged materials is equal to or exceeds 1 percent of the total construction cost.
(Points awarded per 1% of salvaged materials used based on the total construction cost.)
NOTE: Describe materials used in the assigned Notes area. Materials, elements, or components awarded points under Section 603.1 shall not be awarded points under Section 603.2.
|  |  | 611.1 |  |  | 611.1 Product declarations. A minimum of 10 different products installed in the building project, at the time of certificate of occupancy, comply with one of the following sub-sections. Declarations, reports, and assessments are submitted and contain documentation of the critical peer review by an independent third party, results from the review, the reviewer’s name, company name, contact information, and date of the review.
|  |  | 611.1.1 |  |  | 611.1.1 Industry-wide declaration. A Type III industry-wide environmental product declaration (EPD) is submitted for each product. Where the program operator explicitly recognizes the EPD as representative of the product group on a National level, it is considered industry-wide. In the case where an industry-wide EPD represents only a subset of an industry group, as opposed to being industry-wide, the manufacturer is required be explicitly recognized as a participant by the EPD program operator. All EPDs are required to be consistent with ISO Standards 14025 and 21930 with at least a cradle-to-gate scope. (Each product complying with Section 611.1.1 shall be counted as one product for compliance with Section 611.1.)
NOTE: List products in the assigned Notes area.
|  |  | 611.1.2 |  |  | 611.1.2 Product Specific Declaration. A product specific Type III EPD are submitted for each product. The product specific declaration shall be manufacturer specific for an individual product or product family. All Type III EPDs are required to be certified as complying, at a minimum, with the goal and scope for the cradle-to-gate requirements in accordance with ISO Standards 14025 and 21930. (Each product complying with Section 611.1.2 shall be counted as two products for compliance with Section 611.1.)
NOTE: List products in the assigned Notes area.
|  |  | 604.1 |  |  | 604.1 Recycled content. Building materials with recycled content are used for two minor and/or two major components of the building.
Enter material percent recycled content.
See Table 604.1
NOTE: In the assigned Notes area, list materials used for minor and/or major building components.
|  |  | 13.104.4 |  |  | 13.104.4 Recycling and composting. A readily accessible space(s) adequate to accommodate the recycling and composting containers for materials accepted in local recycling/composting programs is provided and identified on the floorplan. |  |  | Plan review.
|  |  | 13.105 |  |  | 13.105 Energy Efficiency.
|  |  | 13.105.1 |  |  | 13.105.1 Building thermal envelope insulation. The non-residential portion of the building must comply with the insulation requirements of Sections C402.1 through C402.3 of the ICC IECC as applicable, and Section 105.1.1. A UA tradeoff shall be allowed for sections 105.1 and 105.2 is equal to or less than the IECC UA. |  |  | REQUIRED FOR CORE & SHELL. COMcheck analysis.
[6 empty] | Maximum UA. For IECC residential, the total building UA is less than or equal to the total maximum UA as computed by 2015 IECC Section R02.1.5. For IECC commercial, the total UA is less than or equal to the sum of the UA for 2015 IECC Tables C402.1.4 and C402.4, including the U-factor times the area and C-factor or F-factor times the perimeter. The total UA proposed and baseline calculations are documented. REScheck or COMcheck is deemed to provide UA calculation documentation. |  |  | REScheck or COMcheck output, for either full building or commercial space.
|  |  | 13.105.1.1 |  |  | 13.105.1.1 Insulation installation. Insulation installed in the thermal envelope shall be visually inspected for compliance with Grade I installation. Grade II insulation is only permitted where exterior continuous insulation is installed. Grade III insulation installation is not permitted. |  |  | REQUIRED FOR CORE & SHELL. None.
|  |  | 13.105.2 |  |  | 13.105.2 Building thermal envelope fenestration. The non-residential portion of the building shall be in accordance with the requirements of Section C402.4 of the International Energy Conservation Code as applicable. |  |  | REQUIRED FOR CORE & SHELL. COMcheck or other equivalent analysis method demonstrating compliance.
Section C402.4 of the IECC
|  |  | 13.105.3 |  |  | 13.105.3 Building thermal envelope air sealing. The building thermal envelope is durably sealed to limit infiltration. The sealing methods between dissimilar materials allow for differential expansion and contraction. The following are caulked, gasketed, weather-stripped or otherwise sealed with an air barrier material, suitable film, or solid material: |  |  | REQUIRED FOR CORE & SHELL. Drawing, specifications, scopes of work detailing air sealing that is not readily inspected during the rough inspection.
|  |  |  | (1) |  | All joints, seams and penetrations
|  |  |  | (2) |  | Site-built windows, doors and skylights
|  |  |  | (3) |  | Openings between window and door assemblies and their respective jambs and framing
|  |  |  | (4) |  | Utility penetrations
|  |  |  | (5) |  | Dropped ceilings or chases adjacent to the thermal envelope
|  |  |  | (6) |  | Knee walls
|  |  |  | (7) |  | Walls and ceilings separating the garage from conditioned spaces
|  |  |  | (8) |  | Behind tubs and showers on exterior walls
|  |  |  | (9) |  | Cantilevers
|  |  |  | (10) |  | Attic access openings
|  |  |  | (11) |  | Rim joists junction
|  |  |  | (12) |  | Other sources of infiltration
|  |  | 13.105.3.1 |  |  | 13.105.3.1 Air barrier verification. If not previously verified, the air barrier shall be visually inspected to demonstrate compliance with Table 701.4.3.2(2) and shall comply with the requirements of IECC C402.5. |  |  | REQUIRED FOR CORE & SHELL. None.
|  |  | 13.105.4 |  |  | 13.105.4 Energy metering. Energy metering shall be provided for each tenant individually for the non-residential portions of the building. Exception: non-residential spaces under 10,000 square feet. |  |  | Plan review.
|  |  | 13.105.5 |  |  | 13.105.5 Efficiency of HVAC equipment. HVAC equipment shall meet the minimum efficiency requirements listed in Tables C403.3.2(1) through C403.3.2(7) of the International Energy Conservation Code. |  |  | Plan review and manufacturer’s literature.
NOTE: For Code & Shell projects, practice is recommended but not required.
|  |  | 13.105.6 |  |  | 13.105.6 Efficiency of Service Water Heating equipment. Service Water Heating equipment shall meet the minimum efficiency requirements listed in ICC IECC Table C404.2. |  |  | Plan review.
NOTE: For Code & Shell projects, practice is recommended but not required.
|  |  | 13.105.7 |  |  | 13.105.7 Lighting. The total interior lighting power allowance shall be less than the total lighting power allowance in accordance with Section C405.3.2 of the International Energy Conservation Code. |  |  | Plan review.
|  |  | 13.105.8 |  |  | 13.105.8 Commissioning.
|  |  | 13.105.8.1 |  |  | 13.105.8.1 Mechanical and service water heating systems. Mechanical and service water heating systems shall comply with ICC IECC Section C408.2. |  |  | Plan review.
|  |  | 13.105.9 |  |  | 13.105.9 Calculation of heating and cooling loads. Design loads associated with heating, ventilating and air conditioning of the building shall be determined in accordance with ANSI/ASHRAE/ACCA Standard 183 or by an approved equivalent computational procedure and using the design parameters specified in Chapter 3 of the ICC IECC. Heating and cooling loads shall be adjusted to account for load reductions that are achieved where energy recovery systems are utilized in the HVAC system in accordance with the ASHRAE HVAC Systems and Equipment Handbook or an approved equivalent computational procedure. |  |  | Software output report for this building.
|  |  | 13.105.10 |  |  | 13.105.10 Duct air sealing. Ductwork shall be constructed in accordance with the ICC IMC. |  |  | REQUIRED FOR CORE & SHELL. Plan review.
NOTE: For Core & Shell projects, practice is required if ducts are installed.
|  |  | 13.105.11 |  |  | 13.105.11 Heated-water circulation and temperature maintenance. Where installed, heated- water circulation systems shall be in accordance with Section 105.11.1. Heat trace temperature maintenance systems shall be in accordance with Section 105.11.2. Controls for hot water storage shall be in accordance with Section 105.11.3. Automatic controls, temperature sensors, and pumps shall be in a location that is accessible. Manual controls shall be in a location with ready access.
|  |  | 13.105.11.1 |  |  | 13.105.11.1 Circulation systems. Heated-water circulation systems shall be provided with a circulation pump. The system return pipe shall be a dedicated return pipe, or a cold water supply pipe. Gravity and thermos-syphon circulation systems shall be prohibited. Controls for circulation hot water system pumps shall start the pump based on the identification of a demand for hot water. The controls shall automatically turn off the pump when the water in the circulation loop is at the desired temperature and when there is not a demand for hot water. |  |  | Plan review.
|  |  | 13.105.11.2 |  |  | 13.105.11.2 Heat trace systems. Electric heat trace systems shall comply with IECC 505.1. Controls for such systems shall be able to automatically adjust the energy input to the heat tracing to maintain the desired water temperature in the piping in accordance with the times when heated water is used in the occupancy. Heat trace shall be arranged to be turned off automatically when there is not a demand for hot water. |  |  | Plan review.
|  |  | 13.105.11.3 |  |  | 13.105.11.3 Controls for hot water storage. The controls on pumps that circulate water between a water heater and a heated water storage tank shall limit the operation of the pump from the heating cycle startup to not greater than 5 minutes are the end of the cycle. |  |  | Plan review.
|  |  | 13.105.12 |  |  | 13.105.12 Energy options. Non-residential portions of the building shall comply with one of the three options below:
|  |  | 13.105.12.1 |  |  | 13.105.12.1. Energy requirements shall be met if modeling in accordance with C407 shows a 10% reduction in energy from the IECC. |  |  | Energy performance report showing energy savings levels above ICC IECC. See Energy Efficiency Modeling Policy in VRG Part I for details on eligible software and accepted approaches. This can be submitted as an Excel table or another file format. The 2018 IECC must be the basis for this analysis.
|  |  | 13.105.12.2 |  |  | 13.105.12.2. Energy requirements shall be met if modeling in accordance with ASHRAE 90.1 Appendix G shows a 10% reduction in energy cost from the prescribed levels. |  |  | Energy performance report showing energy savings levels.
|  |  | 13.105.12.3 |  |  | 13.105.12.3. Energy requirements shall be met if at least two options in IECC Section C406 are met. |  |  | Plan review.
NOTE: List which options from C406 that were met in the assigned Notes field.
|  |  | 13.106 |  |  | 13.106 Water efficiency and conservation.
|  |  | 13.106.1 |  |  | 13.106.1 Fitting and fixture consumption. Plumbing fixtures and fixture fittings shall comply with the maximum flow rates specified in Table 106.1. Plumbing fixtures and fixture fittings in Table 106.1 shall have a manufacturer’s designation for flow rate. Exceptions: The following fixtures and devices shall not be required to comply with the reduced flow rates in Table 106.1. |  |  | Review of manufacturer’s literature for fixtures.
|  |  |  | (1) |  | Clinical sinks having a maximum water consumption of 4.5 gallons (17 L) per flush.
|  |  |  | (2) |  | Service sinks faucets, tub fillers, pot fillers, laboratory faucets, utility faucets, and other fittings designed primarily for filling operations.
|  |  |  | (3) |  | Fixtures, fittings, and devices whose primary purpose is safety.
|  |  | 13.106.2 |  |  | 13.106.2 Once-through cooling for appliances and equipment. Once-through or single-pass cooling with potable or municipal reclaimed water is prohibited. |  |  | Plan review.
|  |  | 13.106.3 |  |  | 13.106.3 Clothes washers. Clothes washers rated with an IWF (integrated water factor), MEF (modified energy factor), or IMEF (integrated modified energy factor), shall be rated as follows: |  |  | Review of manufacturer’s literature.
|  |  |  | (1) |  | Residential Clothes Washers, Front-loading, > 2.5 cu-ft maximum IWF 3.2 minimum IMEF 2.76
|  |  |  | (2) |  | Residential Clothes Washers, T op-loading, > 2.5 cu-ft maximum 4.3 IWF, minimum IMEF 2.06
|  |  |  | (3) |  | Residential Clothes Washers (≤ 2.5 cu-ft) maximum 4.2 IWF, minimum IMEF 2.07
|  |  |  | (4) |  | Commercial Clothes Washers maximum 4.0 IWF, minimum MEF 2.20
|  |  | 13.106.4 |  |  | 13.106.4 Food Service.
|  |  | 13.106.4.1 |  |  | 13.106.4.1 Dipper wells. The water supply to a dipper well shall have a shutoff valve and flow control valve. The maximum flow shall not exceed 1 gpm (3.78 lpm) at a supply pressure of 60 psi (413.7 kPa). The dipper well shall have a manufacturer’s designation of flow rate. |  |  | Review of manufacturer’s literature.
|  |  | 13.106.4.2 |  |  | 13.106.4.2 Food waste disposal. The disposal of food wastes that are collected as part of preparing ware for one or more of the following shall accomplish washing: |  |  | Review of manufacturer’s literature.
|  |  |  | (1) |  | A food strainer (scrapper) basket that is emptied into a trash can.
|  |  |  | (2) |  | A garbage grinder where the water flow into the food waste disposer is controlled by a load sensing device such that the water flow does not exceed 1 gpm under no-load operating conditions and 8 gpm under full-load operating conditions.
|  |  |  | (3) |  | A pulper or mechanical strainer that uses not more than 2 gpm of potable water.
|  |  | 13.106.4.3 |  |  | 13.106.4.3 Pre-rinse spray heads. Food service pre-rinse spray heads shall have a manufacturers designation of flow rate, shall comply with the maximum flow rate in Table 1305.1, and shall shut off automatically when released. |  |  | Review of manufacturer’s literature.
|  |  | 13.106.4.4 |  |  | 13.106.4.4 Hand washing faucets. Faucets for hand washing sinks in food service preparation and serving areas shall be of the self-closing type. |  |  | None.
|  |  | 13.106.5 |  |  | 13.106.5. Water softeners. Water softeners shall comply with Sections 13.106.5.1 through 13.106.5.3.
|  |  | 13.106.5.1 |  |  | 13.106.5.1 Demand initiated regeneration. Water softeners shall be equipped with demand- initiated regeneration control systems. Such control systems shall automatically initiate the regeneration cycle after determining the depletion, or impending depletion of softening capacity. |  |  | Review of manufacturer’s literature.
|  |  | 13.106.5.2 |  |  | 13.106.5.2 Water consumption. Water softeners shall have a maximum water consumption during regeneration of 5 gal (18.9 L) per 1000 grains of hardness removed as measured in accordance with NSF 44. |  |  | Review of manufacturer’s literature.
|  |  | 13.106.5.3 |  |  | 13.106.5.3 Waste connections. Waste water from water softener regeneration shall not discharge to reclaimed, gray water or rainwater water collection systems and shall discharge in accordance with the International Plumbing Code. |  |  | Plan review.
|  |  | 13.106.6 |  |  | 13.106.6 Heat exchangers. Once-through or single-pass cooling with potable or municipal reclaimed water is prohibited. Heat exchangers shall be connected to a recirculating water system such as a chilled water loop, cooling tower loop, or similar recirculating system. |  |  | Plan review.
|  |  | 13.107 |  |  | 13.107 Indoor Air Quality.
|  |  | 13.107.1 |  |  | 13.107.1 Carpets. Carpeting is not installed adjacent to water closets and bathing and or shower fixtures. |  |  | None.
|  |  | 13.107.1.1 |  |  | 13.107.1.1 Entry. The primary entryway from the outdoors shall include one of the following: |  |  | (1) None or (2) review contract.
|  |  |  | (1) |  | Permanent walk-off mat that allows access for cleaning (e.g., grating with catch basin); or
|  |  |  | (2) |  | Roll-out mat that will be maintained on a weekly basis by a contracted service.
|  |  | 13.107.2 |  |  | 13.107.2 Prohibited materials. The use of the following materials shall be prohibited: |  |  | REQUIRED FOR CORE & SHELL. Plan review.
|  |  |  | (1) |  | Asbestos-containing materials
|  |  |  | (2) |  | Urea-formaldehyde foam insulation
|  |  | 13.107.3 |  |  | 13.107.3 Product emissions. At least five types of the following product categories must meet their respective section of the Standard referenced below: |  |  | Refer to the Chapter 9 requirements for the relevant practice.
|  |  | 901.4 |  |  | 901.4 Wood materials. A minimum of 85 percent of material within a product group (i.e., wood structural panels, countertops, composite trim/doors, custom woodwork, and/or component closet shelving) is manufactured in accordance with the following:
|  |  |  | (1) |  | Structural plywood used for floor, wall, and/or roof sheathing is compliant with DOC PS 1 and/or DOC PS 2. OSB used for floor, wall, and/or roof sheathing is compliant with DOC PS 2. The panels are made with moisture-resistant adhesives. The trademark indicates these adhesives as follows: Exposure 1 or Exterior for plywood, and Exposure 1 for OSB.
NOTE: If "N/A" is selected, please explain in the Notes area.
Countertops
Composite trim/doors
Custom woodwork
Component closet shelving
|  |  |  | (2) |  | Particleboard and MDF (medium density fiberboard) is manufactured and labeled in accordance with CPA A208.1 and CPA A208.2, respectively.
|  |  |  | (3) |  | Hardwood plywood in accordance with HPVA HP-1.
|  |  |  | (4) |  | Particleboard, MDF, or hardwood plywood is in accordance with CPA 4.
|  |  |  | (5) |  | Composite wood or agrifiber panel products contain no added urea-formaldehyde or are in accordance with the CARB Composite Wood Air Toxic Contaminant Measure Standard.
|  |  |  | (6) |  | Non-emitting products.
|  |  | 901.5 |  |  | 901.5 Cabinets. A minimum of 85 percent of installed cabinets are in accordance with one or both of the following:
(Where both of the following practices are used, only 3 points are awarded.)
|  |  |  | (1) |  | All parts of the cabinet are made of solid wood or non-formaldehyde emitting materials such as metal or glass.
|  |  |  | (2) |  | The composite wood used in wood cabinets is in accordance with CARB Composite Wood Air Toxic Contaminant Measure Standard or equivalent as certified by a third-party program such as, but not limited to, those in Appendix D.
|  |  | 901.7 |  |  | 901.7 Floor materials. The following types of finished flooring materials are used. The materials have emission levels in accordance with CDPH/EHLB Standard Method v1.1. Product is tested by a laboratory with the CDPH/EHLB Standard Method v1.1 within the laboratory scope of accreditation to ISO/IEC 17025 and certified by a third-party program accredited to ISO 17065, such as, but not limited to, those in Appendix D.
(Points are awarded for every 10% of conditioned floor space using one of the below materials.)
|  |  |  | (1) |  | Hard surface flooring: Prefinished installed hard-surface flooring is installed. Where post-manufacture coatings or surface applications have not been applied, the following hard surface flooring types are deemed to comply with the emission requirements of this practice:
[5 empty] | (a) | Ceramic tile flooring
[5 empty] | (b) | Organic-free, mineral-based flooring
[5 empty] | (c) | Clay masonry flooring
[5 empty] | (d) | Concrete masonry flooring
[5 empty] | (e) | Concrete flooring
[5 empty] | (f) | Metal flooring
|  |  |  | (2) |  | Carpet meeting and carpet cushion not meeting the emission limits is installed.
|  |  |  | (3) |  | Carpet and carpet cushion meeting the emission limits is installed.
(When carpet cushion meeting the emission limits of the practice is also installed, the percentage of compliant carpet area is calculated at 1.33 times the actual installed area.)
|  |  | 901.8 |  |  | 901.8 Wall coverings. A minimum of 10 percent of the interior wall surfaces are covered and a minimum of 85 percent of wall coverings are in accordance with the emission concentration limits of CDPH/EHLB Standard Method v1.1. Emission levels are determined by a laboratory accredited to ISO/IEC 17025 and the CDPH/EHLB Standard Method v1.1 is in its scope. The product is certified by a third-party program accredited to ISO 17065, such as, but not limited to, those in Appendix D.
|  |  | 901.9 |  |  | 901.9 Interior architectural coatings. A minimum of 85 percent of the interior architectural coatings are in accordance with either Section 901.9.1 or Section 901.9.3, not both. A minimum of 85 percent of architectural colorants are in accordance with Section 901.9.2.
|  |  | 901.9.1 |  |  | 901.9.1 Site-applied interior architectural coatings, which are inside the water proofing envelope, are in accordance with one or more of the following:
|  |  |  | (1) |  | Zero VOC as determined by EPA Method 24 (VOC content is below the detection limit for the method)
|  |  |  | (2) |  | GreenSeal GS-11
|  |  |  | (3) |  | CARB Suggested Control Measure for Architectural Coatings (see Table 901.9.1).
See Table 901.9.1
|  |  | 901.9.2 |  |  | 901.9.2 Architectural coating colorant additive VOC content is in accordance with Table 901.9.2.
(Points for 901.9.2 are awarded only if base architectural coating is in accordance with 901.9.1.)
See Table 901.9.2
|  |  | 901.9.3 |  |  | 901.9.3 Site-applied interior architectural coatings, which are inside the waterproofing envelope, are in accordance with the emission levels of CDPH/EHLB Standard Method v1.1. Emission levels are determined by a laboratory accredited to ISO/IEC 17025 and the CDPH/EHLB Standard Method v1.1 in its scope of accreditation. The product is certified by a third-party program accredited to ISO 17065, such as, but not limited to, those found in Appendix D.
|  |  | 901.1 |  |  | 901.10 Interior adhesives and sealants. A minimum of 85 percent of site-applied adhesives and sealants located inside the waterproofing envelope are in accordance with one of the following, as applicable.
|  |  |  | (1) |  | The emission levels are in accordance with CDPH/EHLB Standard Method v1.1. Emission levels are determined by a laboratory accredited to ISO/IEC 17025 and the CDPH/EHLB Standard Method v1.1 is in its scope of accreditation. The product is certified by a third-party program accredited to ISO 17065, such as, but not limited to, those found in Appendix D.
|  |  |  | (2) |  | GreenSeal GS-36.
|  |  |  | (3) |  | SCAQMD Rule 1168 in accordance with Table 901.10(3), excluding products that are sold in 16 ounce containers or less and are regulated by the California Air Resources Board (CARB) Consumer Products Regulations.
See Table 901.10(3)
|  |  | 901.11 |  |  | 901.11 Insulation. Emissions of 85 percent of wall, ceiling, and floor insulation materials are in accordance with the emission levels of CDPH/EHLB Standard Method v1.1. Emission levels are determined by a laboratory accredited to ISO/IEC 17025 and the CDPH/EHLB Standard Method v1.1 is in its scope of accreditation. Insulation is certified by a third-party program accredited to ISO 17065, such as, but not limited to, those in Appendix D.
|  |  | 13.107.4 |  |  | 13.107.4 Fireplaces and appliances. Where located within buildings, fireplaces, solid fuel-burning appliances, vented decorative gas appliances, vented gas fireplace heaters and decorative gas appliances for installation in fireplaces shall comply with Sections 107.4.1 through 107.4.5.
|  |  | 13.107.4.1 |  |  | 13.107.4.1 Venting and combustion air. Fireplaces and fuel-burning appliances shall be vented to the outdoors and shall be provided with combustion air provided from the outdoors in accordance with the International Mechanical Code and the International Fuel Gas Code. Solid-fuel-burning fireplaces shall be provided with a means to tightly close off the chimney flue and combustion air openings when the fireplace is not in use. |  |  | None.
|  |  | 13.107.4.2 |  |  | 13.107.4.2 Wood-fired appliances. Wood stoves and wood-burning fireplace inserts shall be listed and, additionally, shall be labeled in accordance with the applicable requirement. |  |  | Review of manufacturer’s literature.
|  |  |  | (1) |  | Site-built masonry wood-burning fireplaces use outside combustion air and include a means of sealing the flue and the combustion air outlets to minimize interior air (heat) loss when not in operation.
|  |  |  | (2) |  | Factory-built, wood-burning fireplaces are in accordance with the certification requirements of UL 127.
|  |  |  | (3) |  | Wood stove and fireplace inserts, as defined in UL 1482 Section 3.8, are in accordance with the certification requirements of UL 1482.
|  |  | 13.107.4.3 |  |  | 13.107.4.3 Biomass appliances. Biomass fireplaces, stoves and inserts shall be listed and labeled in accordance with ASTM E 1509 or UL 1482. Biomass furnaces shall be listed and labeled in accordance with CSA B366.1 or UL 391. Biomass boilers shall be listed and labeled in accordance with CSA B366.1 or UL 2523. |  |  | Review of manufacturer’s literature.
|  |  | 13.107.4.4 |  |  | 13.107.4.4 Gas-fireplaces. Gas-fired fireplaces and direct heating equipment is listed and is installed in accordance with the NFPA 54, ICC IFGC, or the applicable local gas appliance installation code. Gas-fired fireplaces within dwelling units and direct heating equipment are vented to the outdoors. |  |  | Review of manufacturer’s literature.
|  |  | 13.107.4.5 |  |  | 13.107.4.5 Unvented. Unvented room heaters and unvented decorative appliances, including alcohol burning, shall be prohibited. |  |  | None.
|  |  | 13.107.5 |  |  | 13.107.5 Protection of HVAC system openings. HVAC supply and return duct and equipment openings shall be protected during dust-producing operations of construction. |  |  | Plan review.
|  |  | 13.107.6 |  |  | 13.107.6 Garages. Attached garages are in accordance with the following: |  |  | None.
|  |  |  | (1) |  | Doors installed in the common wall between the attached garage and conditioned space are tightly sealed and gasketed.
|  |  |  | (2) |  | A continuous air barrier is provided separating the garage space from the conditioned spaces.
|  |  | 13.107.7 |  |  | 13.107.7 Spot Ventilation. Exhaust systems shall be provided in accordance with Chapter 5 of the ICC IMC or ASHRAE 62.1. |  |  | Plan review.
|  |  | 13.107.8 |  |  | 13.107.8 Building Ventilation Systems.
|  |  | 13.107.8.1 |  |  | 13.107.8.1 Building Ventilation. Ventilation shall be provided to non-residential spaces in accordance with Chapter 4 of the ICC IMC or ASHRAE 62.1. |  |  | Plan review.
|  |  | 13.107.8.2 |  |  | 13.107.8.2 Air filters. Air filters with a minimum MERV rating of 6 are installed on central forced air systems and are accessible. |  |  | Plan review.
|  |  | 13.107.9 |  |  | 13.107.9 Radon system. Commercial spaces in building located in Zone 1 shall comply with section 902.3.
|  |  | 902.3 |  |  | 902.3 Radon reduction measures. Radon reduction measures are in accordance with ICC IRC Appendix F or 902.3.1. Radon Zones as identified by the AHJ or, if the zone is not identified by the AHJ, as defined in Figure 9(1). |  |  | Refer to 902.3 for instructions and guidance. Also see Multifamily Radon Testing Policy.
|  |  |  | (1) |  | Buildings located in Zone 1
[5 empty] | (a) | a passive radon system is installed
[5 empty] | (b) | an active radon system is installed
|  |  | 902.3.1 |  |  | 902.3.1 Radon reduction option. This option requires section 902.3.1.1 through 902.3.1.7.
|  |  | 902.3.1.1 |  |  | 902.3.1.1 Soil-gas barriers and base course. A base course in accordance with Section 506.2.2 of the IRC shall be installed below slabs and foundations. There shall be a continuous gas-permeable base course under each soil-gas retarder that is separated by foundation walls or footings. Between slabs and the base course, damp proofing or water proofing shall be installed in accordance with Section 406 of the IRC. Punctures, tears and gaps around penetrations of the soil-gas retarder shall be repaired or covered with an additional soil-gas retarder. The soil-gas retarder shall be a continuous6-mil (0.15 mm) polyethylene or an approved equivalent.
|  |  | 902.3.1.2 |  |  | 902.3.1.2 Soil gas collection. There shall be an unobstructed path for soil gas flow between the void space installed in the base course and the vent through the roof. Soil gases below the foundation shall be collected by a perforated pipe with a diameter of not less than 4 inches (10 cm) and not less than 5 feet (1.5 m) in total length. A tee fitting or equivalent method shall provide two horizontal openings to the radon collection. The tee fitting shall be designed to prevent clogging of the radon collection path. Alternately the soil gas collection shall be by approved radon collection mats or an equivalent approved method.
|  |  | 902.3.1.3 |  |  | 902.3.1.3 Soil gas entry routes. Openings in slabs, soil-gas retarders, and joints such as, but not limited to, plumbing, ground water control systems, soil-gas vent pipes, piping and structural supports, shall be sealed against air leakage at the penetrations. The sealant shall be a polyurethane caulk, expanding foam or other approved method. Foundation walls shall comply with Section 103.2.3 of the IRC. Sumps shall be sealed in accordance with Section 103.2.2 of the IRC. Sump pits and sump lids intended for ground water control shall not be connected to the sub-slab soil-gas exhaust system.
|  |  | 902.3.1.4 |  |  | 902.3.1.4 Soil gas vent. A gas-tight pipe vent shall extend from the soil gas permeable layer though the roof. The vent pipe size shall not be reduced at any location as it goes from gas collection to the roof. Exposed and visible interior vent pipes shall be identified with not less than one label reading “Radon Reduction System” on each floor and in habitable attics.
|  |  | 902.3.1.5 |  |  | 902.3.1.5 Vent pipe diameter. The minimum vent pipe diameter shall be as specified in Table 902.3.2.5.
|  |  | 902.3.1.6 |  |  | 902.3.1.6 Multiple vented areas. In dwellings where interior footings or other barriers separate the soil-gas permeable layer, each area shall be fitted with an individual vent pipe. Vent pipes shall connect to a single vent that terminates above the roof or each individual vent pipe shall terminate separately above the roof.
|  |  | 902.3.1.7 |  |  | 902.3.1.7 Fan. Each sub-slab soil-gas exhaust system shall include a fan, or dedicated space for the post-construction installation of a fan. The electrical supply for the fan shall be located within 6 feet (1.8 m) of the fan. Fan is not required to be on a dedicated circuit.
|  |  | 902.3.2 |  |  | 902.3.2 Radon testing. Radon testing is mandatory for Zone 1.
Exceptions:
(2) Testing is not mandatory where the occupied space is located above an unenclosed open space.
|  |  |  | (1) |  | Testing specifications. Testing is performance as specified in (a) through (j).
[5 empty] | (a) | Testing is performed after the residence passes its airtightness test.
[5 empty] | (b) | Testing is performed after the radon control system installation is complete. If the system has an active fan, the residence shall be tested with the fan operating.
[5 empty] | (c) | Testing is performed at the lowest level within a dwelling unit which will be occupied, even if the space is not finished.
[5 empty] | (d) | Testing is not performed in a closet, hallway, stairway, laundry room, furnace room, kitchen or bathroom.
[5 empty] | (e) | Testing is performed with a commercially available test kit or with a continuous radon monitor that can be calibrated. Testing shall be in accordance with the testing device manufacturer’s instructions.
[5 empty] | (f) | Testing shall be performed by the builder, a registered design professional, or an approved third party.
[5 empty] | (g) | Testing shall extend at least 48 hours or to the minimum specified by the manufacturer, which ever is longer.
[5 empty] | (h) | Written radon test results shall be provided by the test lab or testing party. Written test results shall be included with construction documents.
[5 empty] | (i) | An additional pre-paid test kit shall be provided for the homeowner to use when they choose. The test kit shall include mailing or emailing the results from the testing lab to the homeowner.
[5 empty] | (j) | Where the radon test result is 4 pCi/L or greater, the fan for the radon vent pipe shall be installed.
|  |  | 13.108 |  |  | 13.108 Operation, Maintenance, and Building Owner Education.
|  |  | 13.108.1 |  |  | 13.108.1 OPERATION AND MAINTENANCE MANUALS FOR TENANTS. Manuals are provided to the initial tenants of the non-residential space regarding the operation, and maintenance of the building. Paper or digital format manuals are to include information regarding those aspects of the building’s maintenance, and operation that are within the area of responsibilities of the respective tenant. One or more responsible parties are to receive a copy of all documentation for archival purposes.
|  |  |  | (1) |  | A narrative detailing the importance of operating in a green building. This narrative is included in all responsible parties’ manuals.
|  |  |  | (2) |  | A list of practices to conserve water and energy which require maintenance.
|  |  |  | (3) |  | Information on opportunities to purchase renewable energy from local utilities or national green power providers.
|  |  |  | (4) |  | Information on local and on-site recycling and hazardous waste disposal programs.
|  |  |  | (5) |  | Local public transportation options for employees.
|  |  | 13.108.2 |  |  | 13.108.2 TENANT FINISH-OUT MANUAL. Manuals are provided to the tenants of the non-residential space prior to the start of construction regarding the design and construction of the non-residential portion of the building. Paper or digital format manuals are to include information regarding those aspects of the design and construction that are within the area of responsibilities of the respective tenant. One or more responsible parties are to receive a copy of all documentation for archival purposes. |  |  | Review manual to make sure it is compliant with sub-practices.
|  |  |  | (1) |  | Provisions of this Chapter verified at the time of building Certification for the respective space that shall be maintained as part of the Tenant Finish Out
|  |  |  | (2) |  | Provisions of this Chapter NOT verified at the time of building Certification for the respective space that shall be included in the Tenant Finish Out Construction Documents.
|  |  |  | (3) |  | A list of minimum green building material specifications that are to be included in the Tenant Finish Out Construction Documents based on the materials that were installed in the residential portion of the building.

## Design Summ.
© Home Innovation Research Labs, Inc., 2020. All rights reserved.
Summary of Results of the Design Phase
û | No Mandatory items missing on the "Overview (Design)" page |  | Location:
|  | Points Required |  |  |  | Points Claimed | Mandatory Practices | No Errors
|  | Bronze | Silver | Gold | Emerald
| Chapter 5: Lot Design, Preparation, and Development | 50 | 64 | 93 | 121 | 0 | ü | ü
| Chapter 6: Resource Efficiency | 43 | 59 | 89 | 119 | 0 | û | ü
| Chapter 7: Energy Efficiency | 30 | 45 | 60 | 70 | 0 | û | ü
| Chapter 8: Water Efficiency | 25 | 39 | 67 | 92 | 0 | û | ü
| Chapter 9: Indoor Environmental Quality | 25 | 42 | 69 | 97 | 0 | û | ü
| Chapter 10: Operation, Maintenance, and Building Owner Education | 8 | 10 | 11 | 12 | 2 | û | ü
| Additional Points required | 50 | 75 | 100 | 100
| Additional points required due to SF over 4000 (601.1) | 0 | 0 | 0 | 0
| Total points required | 231 | 334 | 489 | 611 | 2
| Additional Points Claimed | -179 | -257 | -387 | -509
| Overall Level Achieved for Design | None

## Badges (Design)
[14 empty] | © Home Innovation Research Labs, Inc., 2020. All rights reserved. | Mandatory Information is missing on the Overview (Design) page!
| Net Zero Energy: | See Section Header | [12 empty] | There is mandatory information or practices missing from this Page!
| Resilience: | Not Earned | [5 empty] | ReportType | Final | [5 empty] | There are errors on this page! | [7 empty] | verMandError | FALSE | verError | FALSE
| Smart Home: | Not Earned | [11 empty] | Home Address:
| Universal Design: | Not Earned | [11 empty] | Community/Lot #:
| Wellness: | Not Earned
| Zero Water: | Not Earned |  |  | Version 1.2 / Revised September 2021 |  | rough | final | mand | avail | error | dd name | [7 empty] | anyerror | error | manderror | rgherror
[7 empty] | X | X | X | X | X | X | X |  | Notes: | X | X | X | X | X | X | X | X | X | X | X | X | X | X | X | X | X | X | X | X | X | X | X | X | X | X | X | X | X | X | X | X | X | X | X | X | X
Net Zero Energy |  |  |  | Not expected to meet based on Performance Path inputs, but compliance possible based on energy analysis document
| Building Envelope | [7 empty] | FALSE
|  | Roof R-Value: |  |  |  |  | TRUE | TRUE | FALSE | TRUE | FALSE | [8 empty] | FALSE | FALSE | FALSE | FALSE | [9 empty] | desBadgesRoofRVal |  | dntBadgesRoofRVal
|  | Floor R-Value: |  |  |  |  | TRUE | TRUE | FALSE | TRUE | FALSE | [8 empty] | FALSE | FALSE | FALSE | FALSE | [9 empty] | desBadgesFloorRVal |  | dntBadgesFloorRVal
|  | Wall R-Value: |  |  |  |  | TRUE | TRUE | FALSE | TRUE | FALSE | [8 empty] | FALSE | FALSE | FALSE | FALSE | [9 empty] | desBadgesWallRVal |  | dntBadgesWallRVal
|  |  | Describe Wall Section: | [5 empty] | FALSE | [10 empty] | FALSE |  | FALSE | FALSE | [11 empty] | dntBadgesWallDesc | [5 empty] | Single-Family or Multifamily: | Single-Family
|  | Window-Wall Ratio: |  |  |  |  | TRUE | TRUE | FALSE | TRUE | FALSE | [8 empty] | FALSE | FALSE | FALSE | FALSE | [9 empty] | desBadgesWindowWallRatio |  | dntBadgesWindowWallRatio
|  | Window U-Value: |  |  |  |  | TRUE | TRUE | FALSE | TRUE | FALSE | [8 empty] | FALSE | FALSE | FALSE | FALSE | [9 empty] | desBadgesWindowUVal |  | dntBadgesWindowUVal
|  | Window SHGC: |  |  |  |  | TRUE | TRUE | FALSE | TRUE | FALSE | [8 empty] | FALSE | FALSE | FALSE | FALSE | [9 empty] | desBadgesSHGC |  | dntBadgesSHGC
|  |  | Window Description: | [5 empty] | FALSE | [10 empty] | FALSE |  | FALSE | FALSE | [11 empty] | dntBadgesWindowDesc
|  | Exterior Shading Devices: | [6 empty] | FALSE | [10 empty] | FALSE |  | FALSE | FALSE | [11 empty] | dntBadgesExteriorShading
|  | Air Leakage Test Results: | [6 empty] | FALSE | [10 empty] | FALSE |  | FALSE | FALSE | [11 empty] | dntBadgesAirLeakage
|  | Air Sealing Protocol Description: | [6 empty] | FALSE | [10 empty] | FALSE |  | FALSE | FALSE | [11 empty] | dntBadgesAirSealing
Lighting
|  | Type of Lighting Description: | [6 empty] | FALSE | [10 empty] | FALSE |  | FALSE | FALSE | [11 empty] | dntBadgesLightingType
|  | Daylighting Features Description: | [6 empty] | FALSE | [10 empty] | FALSE |  | FALSE | FALSE | [11 empty] | dntBadgesDaylighting
|  | Occupancy Sensors Description: | [6 empty] | FALSE | [10 empty] | FALSE |  | FALSE | FALSE | [11 empty] | dntBadgesOccSensor
|  |  | Describe Lighting Design & Control Strategy: | [5 empty] | FALSE | [10 empty] | FALSE |  | FALSE | FALSE | [11 empty] | dntBadgesLightingDesign
HVAC System Characteristics (Check all included technologies and note efficiency values)
|  | Gas and Propane Heater |  |  |  |  | TRUE | TRUE | FALSE | TRUE | FALSE | [21 empty] | desBadgesPropane |  | dntBadgesPropane
|  | Oil Furnace |  |  |  |  | TRUE | TRUE | FALSE | TRUE | FALSE | [21 empty] | desBadgesOilFurnace |  | dntBadgesOilFurnace
|  | Gas Boiler |  |  |  |  | TRUE | TRUE | FALSE | TRUE | FALSE | [21 empty] | desBadgesGasBoiler |  | dntBadgesGasBoiler
|  | Oil Boiler |  |  |  |  | TRUE | TRUE | FALSE | TRUE | FALSE | [21 empty] | desBadgesOilBoiler |  | dntBadgesOilBoiler
|  | Radiant and Hydronic Space Heating |  |  |  |  | TRUE | TRUE | FALSE | TRUE | FALSE | [21 empty] | desBadgesRadiant |  | dntBadgesRadiant
|  | Electric Heat Pump |  |  |  |  | TRUE | TRUE | FALSE | TRUE | FALSE | [21 empty] | desBadgesElectricHeat |  | dntBadgesElectricHeat
|  | Gas Engine-Driven Heat Pump Heating |  |  |  |  | TRUE | TRUE | FALSE | TRUE | FALSE | [21 empty] | desBadgesGEDHPHeating |  | dntBadgesGEDHPHeating
|  | Electric Air Conditioner and Heat Pump Cooling |  |  |  |  | TRUE | TRUE | FALSE | TRUE | FALSE | [21 empty] | desBadgesElectricAC |  | dntBadgesElectricAC
|  | Gas Engine-Driven Heat Pump Cooling |  |  |  |  | TRUE | TRUE | FALSE | TRUE | FALSE | [21 empty] | desBadgesGEHHPCooling |  | dntBadgesGEHHPCooling
|  | Water Source Cooling and Heating |  |  |  |  | TRUE | TRUE | FALSE | TRUE | FALSE | [21 empty] | desBadgesWaterSourceHC |  | dntBadgesWaterSourceHC
|  | Ground Source Heat Pump |  |  |  |  | TRUE | TRUE | FALSE | TRUE | FALSE | [21 empty] | desBadgesGroundSourceHP |  | dntBadgesGroundSourceHP
|  |  | Describe Mechanical System: | [5 empty] | FALSE | [10 empty] | FALSE |  | FALSE | FALSE | [11 empty] | dntBadgesHVACDesc
Ventilation
|  | Spot Ventilation Only: |  |  |  |  | TRUE | TRUE | FALSE | TRUE | FALSE | [8 empty] | FALSE | FALSE | FALSE | FALSE | [9 empty] | desBadgesSpotVent |  | dntBadgesSpotVent
|  | Building Ventilation Systems: |  |  |  |  | TRUE | TRUE | FALSE | TRUE | FALSE | [8 empty] | FALSE | FALSE | FALSE | FALSE | [9 empty] | desBadgesBuildingVent |  | dntBadgesBuildingVent
Energy Storage
|  | Battery Storage Description: | [6 empty] | FALSE | [10 empty] | FALSE |  | FALSE | FALSE | [11 empty] | dntBadgesBatteryStorage
Renewable Energy System Characteristics
Describe systems here. Submit photos of installed on-site systems and appropriate documentation (e.g., solar installer design report, power purchase agreement, or renewable energy credit certificate) of installed system.
|  | Solar electric (PV): array size and output per capacity nameplate, panel quantity, type and brand, inverter quantity, type and location(s). | [32 empty] | dntBadgesSolar
Solar Thermal
|  | Collector Area (ft2): |  |  |  |  | TRUE | TRUE | FALSE | TRUE | FALSE | [21 empty] | desBadgesSolarThermalArea |  | dntBadgesSolarThermalArea
|  | Collector Slope(degrees): |  |  |  |  | TRUE | TRUE | FALSE | TRUE | FALSE | [21 empty] | desBadgesSolarThermalSlope
|  | Efficiency(%): |  |  |  |  | TRUE | TRUE | FALSE | TRUE | FALSE | [21 empty] | desBadgesSolarThermalEfficiency
|  | Tank Volume (gallons): |  |  |  |  | TRUE | TRUE | FALSE | TRUE | FALSE | [21 empty] | desBadgesSolarThermalTankVolume
|  | Maximum Heating Rate (Btu/hr): |  |  |  |  | TRUE | TRUE | FALSE | TRUE | FALSE | [21 empty] | desBadgesSolarThermalHeatingRate
|  | Wind: (If onsite: note turbine size and output in peak kw, inverter type, brand and location. If off-site, note farm location, overall size, and purchased share of energy expected.) | [32 empty] | dntBadgesWind
|  | Have Renewable Energy Credits been retained? If yes, describe amount (KWh) and plan for recurring purchase, if any. | [32 empty] | dntBadgesEnergyCredits
Geothermal
|  | Maximum Power (hp): |  |  |  |  | TRUE | TRUE | FALSE | TRUE | FALSE | [21 empty] | desBadgesGeothermalPower |  | dntBadgesGeothermalPower
|  | Surface Temperature of Fluid (F): |  |  |  |  | TRUE | TRUE | FALSE | TRUE | FALSE | [21 empty] | desBadgesGeothermalSurfaceTemp
|  | Estimated Reservoir Temperature at 6,500 Feet (F): |  |  |  |  | TRUE | TRUE | FALSE | TRUE | FALSE | [21 empty] | desBadgesGeothermalResTemp
|  | Area of Geothermal Field (mi2): |  |  |  |  | TRUE | TRUE | FALSE | TRUE | FALSE | [21 empty] | desBadgesGeothermalFieldArea
|  | Number of Wells Drilled: |  |  |  |  | TRUE | TRUE | FALSE | TRUE | FALSE | [21 empty] | desBadgesGeothermalWells
|  | Efficiency (%): |  |  |  |  | TRUE | TRUE | FALSE | TRUE | FALSE | [21 empty] | desBadgesGeothermalEfficiency
Resilience |  |  |  | Not Earned
SECTION 1: ENHANCED RESILIENCE
Requirements:
Meet one of the below practices.
Practices
| 613.5 Enhanced resilience - 30% above base design | [12 empty] | Not Met | [20 empty] | dntBadgesResilienceSect1
613.6 Enhanced resilience - 40% above base design
613.7 Enhanced resilience - 50% above base design
SECTION 2: RENEWABLE ENERGY AND BATTERY ENERGY STORAGE SYSTEMS
Requirements:
Meet mandatory practice.
Practices
| 706.5(3) On-site renewable energy system and battery energy storage system | [12 empty] | Not Met | [20 empty] | dntBadgesResilienceSect2
Additional Requirements
| Identify resilient construction features and benefits are described in homeowner or multifamily occupant manual. | [5 empty] | TRUE | TRUE | TRUE | TRUE | FALSE | [21 empty] | desBadgesResilienceAdditional |  | dntBadgesResilienceAdditional
Smart Home |  |  |  | Not Earned
SECTION 1: LIGHTING & LIGHTING CONTROLS /WINDOW SHADING
Requirements:
Meet applicable mandatory practice.
Select optional practices to contribute toward meeting overall point total (18 required).
| Practices |  |  |  |  | Points Available
| 612.3(9) Automated or voice-activated control of HVAC, lighting, alarm system or door locks |  |  |  |  | Mandatory | [7 empty] | Not Met | [20 empty] | dntBadgesSmartSect1
| 703.7.2 Automated Solar Protection |  |  |  |  | 1 | TRUE | TRUE | FALSE | TRUE | FALSE | [21 empty] | desBadges703_7_2
| 705.2.1.1(1 or 2) Interior Lighting Controls |  |  |  |  | 1-2 | [7 empty] | 0
| 705.2.1.2 Exterior Lighting Controls |  |  |  |  | 1 | [7 empty] | 0
| 705.2.3 Lighting Outlets |  |  |  |  | 1 | [7 empty] | 0
| 705.2.1.3(1-2) Multifamily Common Areas |  |  |  |  | 1-5 (MF Only) |  |  |  | FALSE |  |  |  | 0
| 705.2.1.4(1-2) Multifamily Occupancy Controls |  |  |  |  | 2-3 (MF Only) |  |  |  | FALSE |  |  |  | 0
SECTION 2: ENERGY & WATER CONSUMPTION CONTROL
Requirements
Meet applicable mandatory practice.
Select optional practices to contribute toward meeting overall point total (18 required).
| Practices |  |  |  |  | Points Available
| 706.1(1) Remote, Programmable Thermostat |  |  |  |  | Mandatory | [7 empty] | Not Met | [20 empty] | dntBadgesSmartSect2
| 706.10 Automatic Demand Response |  |  |  |  | 1 | [7 empty] | 0
| 706.11 Grid-Interactive Battery Storage |  |  |  |  | 2 | [7 empty] | 0
| 1004.1(2) Verification System for Post-Occupancy Monitoring |  |  |  |  | 3 | [7 empty] | 0
| 706.1(2-5) Energy Consumption Control |  |  |  |  | 2 | [7 empty] | 0
| 706.3 Smart Appliances and Systems |  |  |  |  | 1-2 | [7 empty] | 0
SECTION 3: SMART CONTROLS FOR WATER EFFICIENCY
Requirements:
Meet applicable mandatory practice.
Select optional practices to contribute toward meeting overall point total (18 required).
| Practices |  |  |  |  | Points Available
| 802.6.4(1) Smart Irrigation Controller |  |  |  |  | Mandatory | TRUE | TRUE | FALSE | FALSE | FALSE | [21 empty] | desBadges802_6_4_1 |  | dntBadgesSmartSect3
| 802.6.5(5) Irrigation Flow Sensing Device |  |  |  |  | 3 | TRUE | TRUE | FALSE | TRUE | FALSE | [21 empty] | desBadges802_6_5_5
| 802.10.1(1) Automated Motorized Non-Permeable Pool Cover |  |  |  |  | 10 (SF Only) | TRUE | TRUE | FALSE | TRUE | FALSE | [21 empty] | desBadges802_10_1_1
| 803.3(1-2) Automatic Leak Detection and Control Device |  |  |  |  | 2 | TRUE | TRUE | FALSE | TRUE | FALSE | dd803_3 | [20 empty] | desBadges803_3_1
SECTION 4: VENTILATION & HUMIDITY CONTROL
Requirements:
Select optional practices to contribute toward meeting overall point total (18 required).
| Practices |  |  |  |  | Points Available
| 706.12 Smart Ventilation |  |  |  |  | 1 | [7 empty] | 0 | [20 empty] | dntBadgesSmartSect4
| 905.1 Humidity Monitoring System |  |  |  |  | 2 | [7 empty] | 0
Additional Requirements
|  | Identify smart home features and potential for conserving energy or water in homeowner or multifamily occupant manual. |  |  |  |  | TRUE | TRUE | TRUE | TRUE | FALSE | [21 empty] | desBadgesSmartAdd |  | dntBadgesSmartAdd
Total Points:
0
need 18 more
Universal Design |  |  |  | Not Earned
UNIVERSAL DESIGN
Requirements:
Meet mandatory practices.
Practices
| 612.3(1) No-step entrance | [12 empty] | Not Met
| 612.3(2) Accessible route from entrance to visiting room and bathroom | [12 empty] | Not Met
| 612.3(3) Accessible route from entrance to bedroom | [12 empty] | Not Met
| 612.3(4) Blocking or equivalent installed for future installation of grab bars | [12 empty] | Not Met
| 612.3(5) Door handles are levers | [12 empty] | Not Met
| 612.3(6) Sink, lavatory, and exterior door handles comply with ICC A117.1 | [12 empty] | Not Met
| 612.3(7) Power receptacles placed 15-48" above finished floor | [12 empty] | Not Met
| 612.3(8) Light switches are rocker-style switches | [12 empty] | Not Met
| 612.3(9) Wireless or voice-activated control of HVAC, lighting, alarm systems, window treatments, or door locks | [12 empty] | Not Met
Wellness |  |  |  | Not Earned
SECTION 1: AIR
Requirements:
Meet all applicable mandatory practices.
Meet at least 3 optional practices. These practices contribute toward meeting the overall point total (29 required).
| Practices |  |  |  |  | Points Available |  |  | FALSE
| 901.1.1 Natural draft furnaces and boilers not located in conditioned space |  |  |  |  | Mandatory | TRUE | TRUE | FALSE | TRUE | FALSE | ddMetNotMetNA | [7 empty] | FALSE | FALSE | FALSE | FALSE | [9 empty] | desBadges901_1_1 |  | dntBadgesWellnessSect1
| 901.1.5 Vented Natural Gas and Propane Fireplaces |  |  |  |  | Mandatory | TRUE | TRUE | FALSE | TRUE | FALSE | ddMetNotMetNA | [7 empty] | FALSE | FALSE | FALSE | FALSE | [9 empty] | desBadges901_1_5
| 902.2.1 Building Ventilation Systems |  |  |  |  | Mandatory | [7 empty] | Not Met
| 901.15(1-2) Non-Smoking Areas |  |  |  |  | Mandatory (MF) | [7 empty] | N/A
| 901.1.2 Air handling equipment not installed in garage |  |  |  |  | Mandatory | [7 empty] | Met
| 902.1.6 Ventilation for Multifamily Common Spaces |  |  |  |  | 3 (MF Only) |  |  |  | FALSE |  |  |  | 0
| 901.2.2 No Fireplaces, Woodstoves, Pellet Stoves, or Masonry Heaters are Installed |  |  |  |  | 6 | [7 empty] | 0
| 902.4 HVAC System Protection |  |  |  |  | 3 | [7 empty] | 0
| 904.1 IAQ During Construction |  |  |  |  | 2 | [7 empty] | 0
| 904.2 IAQ Post-Construction |  |  |  |  | 3 | [7 empty] | 0
| 706.12 Smart Ventilation |  |  |  |  | 1 | [7 empty] | 0
| 902.2.4 MERV Filters 14 or Greater |  |  |  |  | 3 | [7 empty] | 0
SECTION 2: MOVEMENT
Requirements:
Select at least one item from Group A.
Select optional practices from Group B to contribute toward meeting overall point total (29 required).
Practices
| GROUP A | [8 empty] | selected: | [24 empty] | dntBadgesWellnessSect2
| 501.2(3) Pedestrian Activity | [8 empty] | FALSE |  |  |  | Not Met
| 501.2(4) Walkability | [8 empty] | FALSE
| 505.10(a) Indoor area for adult exercise and/or children's play equipment (MF Only) | [8 empty] | FALSE
| 505.10(b) Courtyard, garden, terrace, or roof space for play/recreation (MF Only) | [8 empty] | FALSE
|  | Exception: single-family homes unable to comply with 501.2(3) or 501.2(4) due to the low surrounding developmental density can meet this requirement if they demonstrate that they are within walking distance (0.5 mile) from a community facility that meet the intent of 505.10(a) or 505.10(b), such as a public park or sports facility. |  |  |  |  | TRUE | TRUE | FALSE | TRUE | FALSE | ddWellnessException | [7 empty] | FALSE | FALSE | FALSE | FALSE | [9 empty] | desBadgesWellnessException
| GROUP B |  |  |  |  | Points Available
| 501.2(5) Bicycle Use |  |  |  |  | 5 | [7 empty] | 0
| 501.2(6) Bicycle Parking |  |  |  |  | 2-8 (MF Only) |  |  |  | FALSE |  |  |  | 0
| 501.2(1) Pedestrian access to mass transit system |  |  |  |  | 6 | [7 empty] | 0
| 501.2(8) Access to bike sharing program |  |  |  |  | 5 | [7 empty] | 0
| 505.4 Mixed-use development |  |  |  |  | 8 (MF Only) |  |  |  | FALSE |  |  |  | 0
SECTION 3: MOISTURE MANAGEMENT
Requirements:
Meet mandatory practice.
Select optional practices to contribute toward meeting overall point total (29 required).
| Practices |  |  |  |  | Points Available
| 602.1.7.1(1, 3) Moisture Control Measures |  |  |  |  | Mandatory | [7 empty] | Not Met | [20 empty] | dntBadgesWellnessSect3
| 602.1.12 Roof Overhangs |  |  |  |  | 4 (SF Only) |  |  |  | FALSE |  |  |  | 0
| 602.1.10 Exterior Doors |  |  |  |  | 2-6 | [7 empty] | 0
SECTION 4: COMFORT
Requirements:
Meet mandatory practice.
Select optional practices to contribute toward meeting overall point total (29 required).
| Practices |  |  |  |  | Points Available
| 903.3 Relative humidity |  |  |  |  | Mandatory | TRUE | TRUE | FALSE | TRUE | FALSE | ddMetNotMetNA | [7 empty] | FALSE | FALSE | FALSE | FALSE | [9 empty] | desBadges903_3 |  | dntBadgesWellnessSect4
| 905.1 Humidity monitoring system |  |  |  |  | 2 | [7 empty] | 0
SECTION 5: NOURISHMENT
Requirements:
Select optional practices to contribute toward meeting overall point total (29 required).
| Practices |  |  |  |  | Points Available
| 505.5(a) Community garden |  |  |  |  | 3-9 (MF Only) |  |  |  | FALSE |  |  |  | 0 | [20 empty] | dntBadgesWellnessSect5
| 505.5(b) Proximity to market/farm stand |  |  |  |  | 3 (MF Only) |  |  |  | FALSE |  |  |  | 0
SECTION 6: LIGHT
Requirements:
Select optional practices to contribute toward meeting overall point total (29 required).
| Practices |  |  |  |  | Points Available
| 703.7.2 Window Shading |  |  |  |  | 1 | [7 empty] | 0 | [20 empty] | dntBadgesWellnessSect6
| 706.1(5) Lighting Control System |  |  |  |  | 1 | [7 empty] | 0
SECTION 7: SOUND
Requirements:
Select optional practices to contribute toward meeting overall point total (29 required).
| Practices |  |  |  |  | Points Available
| 905.4 Sound Barrier |  |  |  |  | 1-3 | [7 empty] | 0 | [20 empty] | dntBadgesWellnessSect7
SECTION 8: MATERIALS
Requirements:
Achieve a minimum of 15 points from the following practices. These practices contribute toward meeting the overall point total (29 required).
| Practices |  |  |  |  | Points Available
| 612.2 Sustainable Products |  |  |  |  | 3-9 | [7 empty] | 0 | [20 empty] | dntBadgesWellnessSect8
| 901.5 Low/no- formaldehyde cabinets |  |  |  |  | 3-8 | [7 empty] | 0
| 901.7 Low-emission floor materials |  |  |  |  | 1-8 | [7 empty] | 0
| 901.8 Low-emission wall coverings |  |  |  |  | 4 | [7 empty] | 0
| 901.12 Low-VOC furniture and furnishings |  |  |  |  | 2 (MF Only) |  |  |  | FALSE |  |  |  | 0
SECTION 9: ACCESS TO NATURE
Requirements:
Select optional practices to contribute toward meeting overall point total (29 required).
| Practices |  |  |  |  | Points Available
| 503.6(1) Wildlife gardens |  |  |  |  | 3 | [7 empty] | 0 | [20 empty] | dntBadgesWellnessSect9
| 503.6(2) Certified backyard wildlife |  |  |  |  | 3 | [7 empty] | 0
| 503.6(3) Wildlife corridor or other preserved area |  |  |  |  | 3 | [7 empty] | 0
Total Points:
0
need 29 more
Zero Water |  |  |  | Not Earned
[6 empty] | WRI: | [7 empty] | WRI not Entered

## WaterSense (Design)
[12 empty] | © Home Innovation Research Labs, Inc., 2020. All rights reserved. | Mandatory Information is missing on the Overview (Design) page!
| WaterSense: | Not Earned | [10 empty] | There is mandatory information or practices missing from this Page!
[6 empty] | ReportType | Final | [5 empty] | There are errors on this page! | [7 empty] | verMandError | FALSE | verError | FALSE
Home Address:
Community/Lot #:
[5 empty] | rough | final | mand | avail | error | dd name | [7 empty] | anyerror | error | manderror | rgherror
[5 empty] | X | X | X | X | X | X | X |  | Notes: | X | X | X | X | X | X | X | X | X | X | X | X | X | X | X | X | X | X | X | X | X | X | X | X | X | X | X | X | X | X | X | X | X | X | X | X | X
WaterSense |  |  | Not Earned |  |  |  |  | qualified for performance: | FALSE
[8 empty] | qualified for prescriptive: | FALSE | [29 empty] | Builder Name: | 0
[39 empty] | Physical Address of Home: | 0
[39 empty] | Community/Lot #: | 0
|  |  |  | Performance or Prescriptive Path? | [5 empty] | dd801_1 |  | Enter in Ch8 | [26 empty] | City: | 0
[7 empty] | path: | 0 | [30 empty] | State: | 0
| LEAKS: | [37 empty] | County: | 0
[39 empty] | Zip: | 0
| Pressure-loss test on all water supplies detects no leaks. |  |  |  | TRUE | TRUE | FALSE | FALSE | FALSE | [8 empty] | FALSE | FALSE | FALSE | [6 empty] | WaterSenseLeaks1 |  |  |  | desWaterSenseLeaks1 |  | dntWaterSenseLeaks1
| Free of visible leaks from hot water delivery system. |  |  |  | TRUE | TRUE | FALSE | FALSE | FALSE | [8 empty] | FALSE | FALSE | FALSE | [6 empty] | WaterSenseLeaks2 |  |  |  | desWaterSenseLeaks2 |  | dntWaterSenseLeaks2 | [5 empty] | Single-Family or Multifamily: | Single-Family
| Free of visible leaks from toilet(s), as determined through visual assessment and by conducting a dye tablet test in each toilet to ensure the flapper is not leaking. |  |  |  | TRUE | TRUE | FALSE | FALSE | FALSE | [8 empty] | FALSE | FALSE | FALSE | [6 empty] | WaterSenseLeaks3 |  |  |  | desWaterSenseLeaks3 |  | dntWaterSenseLeaks3 | [5 empty] | Number of Units: | 0
[39 empty] | Building includes commercial space pursuing Commercial Space certification? | 0
| Free of visible leaks from bathroom faucets(s). |  |  |  | TRUE | TRUE | FALSE | FALSE | FALSE | [8 empty] | FALSE | FALSE | FALSE | [6 empty] | WaterSenseLeaks4 |  |  |  | desWaterSenseLeaks4 |  | dntWaterSenseLeaks4
| Free of visible leaks from showerhead(s). |  |  |  | TRUE | TRUE | FALSE | FALSE | FALSE | [8 empty] | FALSE | FALSE | FALSE | [6 empty] | WaterSenseLeaks5 |  |  |  | desWaterSenseLeaks5 |  | dntWaterSenseLeaks5
| Free of visible leaks from bathroom tub faucet(s), i.e., tub spout(s), when showerhead(s) is activated, as determined through visual assessment after showerhead has been activated for one minute. |  |  |  | TRUE | TRUE | FALSE | FALSE | FALSE | [8 empty] | FALSE | FALSE | FALSE | [6 empty] | WaterSenseLeaks6 |  |  |  | desWaterSenseLeaks6 |  | dntWaterSenseLeaks6 | [5 empty] | Project Name: | 0
[39 empty] | Above grade plane finished floor area: | 0
| Free of visible leaks from kitchen and other sink faucet(s). |  |  |  | TRUE | TRUE | FALSE | FALSE | FALSE | [8 empty] | FALSE | FALSE | FALSE | [6 empty] | WaterSenseLeaks7 |  |  |  | desWaterSenseLeaks7 |  | dntWaterSenseLeaks7 | [5 empty] | Total conditioned floor area: | 0
| Free of visible leaks from other fixtures or appliances (e.g., clothes washers, dishwashers, hose bibs, irrigation systems) at point of use of connection to water distribution system. |  |  |  | TRUE | TRUE | FALSE | FALSE | FALSE | [8 empty] | FALSE | FALSE | FALSE | [6 empty] | WaterSenseLeaks8 |  |  |  | desWaterSenseLeaks8 |  | dntWaterSenseLeaks8 | [5 empty] | Stories above grade: | 0
[39 empty] | Project Elevation (ft. above sea level): | 0
[39 empty] | Project Description (optional): | 0
TOILETS:
[39 empty] | Foundation Type: | 0
| Toilets are WaterSense labeled. |  |  |  | TRUE | TRUE | FALSE | FALSE | FALSE | [8 empty] | FALSE | FALSE | FALSE | [6 empty] | WaterSenseToilet |  |  |  | desWaterSenseToilet |  | dntWaterSenseToilet
[39 empty] | Type of Heating System (main system): | 0
| 802.5.4(3) | [6 empty] | FALSE |  |  |  | N/A | [26 empty] | Type of Heating System (system 2): | 0
[39 empty] | Type of Heating System (system 3): | 0
[39 empty] | Primary Heating Fuel: | 0
| LAVATORY FAUCETS: | [37 empty] | Heating Ducts: | 0
[39 empty] | Type of Cooling System (main system): | 0
| Lavatory faucets are WaterSense labeled. |  |  |  | TRUE | TRUE | FALSE | FALSE | FALSE | [8 empty] | FALSE | FALSE | FALSE | [6 empty] | WaterSenseLavFaucet |  |  |  | desWaterSenseLavFaucet |  | dntWaterSenseLavFaucet | [5 empty] | Type of Cooling System (system 2): | 0
[39 empty] | Type of Cooling System (system 3): | 0
| 802.5.1(5) | [6 empty] | FALSE |  |  |  | N/A | [26 empty] | Cooling Ducts: | 0
[39 empty] | Maximum window and door SHGC: | 0
| SHOWERHEADS: | [37 empty] | Maximum skylight SHGC: | 0
[39 empty] | Maximum window and door U-value: | 0
| Showerheads are WaterSense labeled. |  |  |  | TRUE | TRUE | FALSE | FALSE | FALSE | [8 empty] | FALSE | FALSE | FALSE | [6 empty] | WaterSenseShowerheads |  |  |  | desWaterSenseShowerheads |  | dntWaterSenseShowerheads | [5 empty] | Maximum skylight U-value: | 0
[39 empty] | Renewable Energy: | 0
| 802.4(1) | [6 empty] | FALSE |  |  |  | N/A | [26 empty] | Thermal Envelope Insulation: | 0
[39 empty] | Attic Type: | 0
[39 empty] | Attached Garage: | 0
| IRRIGATION: | [37 empty] | Recessed Lighting: | 0
| No irrigation or landscaping planned: |  |  |  | TRUE | TRUE | FALSE | TRUE | FALSE | [8 empty] | FALSE | FALSE | FALSE | [6 empty] | WaterSenseIrrigation |  |  |  | desWaterSenseIrrigation |  | dntWaterSenseIrrigation | [5 empty] | Special Design Features: | 0
[39 empty] | Passive Solar: | 0
| Where landscaping is planned, install native plants that are adapted for the local climate. | [37 empty] | Mass Walls: | 0
[39 empty] | Radiant/Hydronic: | 0
| 503.5(2) | [6 empty] | FALSE |  |  |  | N/A | [26 empty] | Tankless Water Heater: | 0
[39 empty] | Composting Toilet: | 0
Spray sprinkler systems: pressure-regulating valves and WaterSense labeled spray sprinkler bodies are installed.
[39 empty] | Local Energy Code: | 0
| 802.6.5(1) | [6 empty] | FALSE |  |  |  | N/A | [26 empty] | Local Building Code: | 0
| Notes: | [37 empty] | Who completed this information? | 0
| - | This item applies to spray sprinkler irrigation; this does not apply to areas with micro-irrigation or drip irrigation.
| - | Spray sprinkler body must be WaterSense labeled. An irrigation sprinkler nozzle tested in accordance with ASABE/ICC 802 Landscape Irrigation Sprinkler and Emitter Standard does not satisfy this item. NGBS practice 802.6.2 contributes toward but does not fully satisfy the intent of this practice.
Smart irrigation controllers are installed and WaterSense labeled.
| 802.6.4(1) | [6 empty] | FALSE |  |  |  | N/A
Notes:
| - | Confirm that the controllers are WaterSense labeled and featured on:
https://www.epa.gov/watersense/irrigation-controllers
It is insufficient to be in accordance with the performance criteria without certifying through EPA.
Irrigation system is designed, installed, and/or audited by an irrigation professional certified through a WaterSense labeled program.
| 802.6.1 | [6 empty] | FALSE |  |  |  | N/A
Notes:
| - | Professional must be certified through a WaterSense labeled program and listed at:
https://www.epa.gov/watersense/irrigation-pro
| - | Exception: if no certified irrigation professionals are accepting new work in the city, county, or metropolitan area where the building is located, this requirement can be satisfied with an audit conducted by a non-certified irrigation professional using the ASABE S636 Landscape Irrigation System Uniformity and Application Rate Testing Protocol to complete the irrigation audit. Use of this exemption must be documented and retained with the verifier’s records.
WATER EFFICIENCY:
| Achieve a Water Rating Index score of 64 or lower. | [6 empty] | FALSE |  |  |  | N/A
KITCHEN FAUCETS:
All kitchen faucets have a maximum flow rate of 1.5 gpm.
| 802.5.2(2) | [6 empty] | FALSE |  |  |  | N/A
APPLIANCES:
None installed:
| When installed, clothes washer is ENERGY STAR or equivalent with an Integrated Water Factor of 3.8 or less. |  |  |  | TRUE | TRUE | FALSE | TRUE | FALSE | [8 empty] | FALSE | FALSE | FALSE | [6 empty] | WaterSenseClothesWasher |  |  |  | desWaterSenseClothesWasher |  | dntWaterSenseClothesWasher
| 802.2(3) | [6 empty] | FALSE |  |  |  | N/A
None installed:
| When installed, dishwasher is ENERGY STAR or equivalent. |  |  |  | TRUE | TRUE | FALSE | TRUE | FALSE | [8 empty] | FALSE | FALSE | FALSE | [6 empty] | WaterSenseDishwasher |  |  |  | desWaterSenseDishwasher |  | dntWaterSenseDishwasher
| 802.2(1) (also qualifies for 703.6.2(2)) | [6 empty] | FALSE |  |  |  | N/A
HOT WATER DISTRIBUTION:
The maximum volume from the water heater to the termination of the fixture supply at furthest fixture is 64 ounces (0.5 gallon).
| 802.1(2) | [6 empty] | FALSE |  |  |  | N/A
ADDITIONAL PRACTICES FOR MULTIFAMILY:
| Implement additional efficiency for toilets, showerheads, or hot water distribution systems. | [6 empty] | FALSE |  |  |  | N/A
| OPTION A: All installed toilets have a maximum flush volume of 1.1 gpf. |  |  |  | TRUE | TRUE | FALSE | TRUE | FALSE | [8 empty] | FALSE | FALSE | FALSE | [6 empty] | WaterSenseOptionA |  |  |  | desWaterSenseOptionA |  | dntWaterSenseOptionA
OPTION B: Showerheads have a maximum flow rate of 1.8 gpm.
| 802.4(2) | [6 empty] | FALSE |  |  |  | N/A
OPTION C: A central hot water recirculation system is implemented in multifamily buildings in which the hot water line distance from the recirculating loop to the engineered parallel piping system (i.e., manifold system) is less than 30 ft. (9,144 mm) and the parallel piping to the fixture fittings contains a maximum of 64 ounces (0.5 gallons).
| 802.1(5) | [6 empty] | FALSE |  |  |  | N/A

## Dropdowns (hidden)
Page | Start Here! | [27 empty] | Ch.5 | [11 empty] | Ch.6 | [41 empty] | Ch.7 | [40 empty] | Ch. 8 | [19 empty] | Ch. 9 | [21 empty] | Water Sense | Ch. 13
Name | TorF | ddMetNotMetNA | ddWellnessException | ddSingleOrMulti | ddCommercial | ddFoundation | ddHeat1 | ddHeat2 | ddHeat3 | ddFuel | ddHDucts | ddCool1 | ddCool2 | ddCool3 | ddCDucts | ddRenewable | ddTEInsulation | ddAttic | ddAttachedGarage | ddRecessedLighting | ddPassiveSolar | ddMassWalls | ddRadiantHydronic | ddTLWH | ddCToilet | ddEnergyCode | ddBuildingCode | ddBuildingCodeMF | dd501_2_4_1 | dd501_2_6 | dd503_2_3 | dd503_4_3 | dd503_4_4 | dd503_5 | dd503_5_1 | dd503_5_6 | dd503_7 | dd503_8 | dd505_1_3 | dd505_3 | dd601_6 | dd601_7_a | dd601_7_b | dd601_7_c | dd601_7_d | dd601_7_e | dd602_1_1_1 | dd602_1_4_1_2 | dd602_1_4_2_2 | dd602_1_5 | dd602_1_7_1_2 | dd602_1_8 | dd602_1_9_5 | dd602_1_10 | dd602_1_11 | dd602_1_13 | dd602_1_14_1 | dd606_1_a | dd606_1_b | dd606_1_c | dd606_1_d | dd606_1_e | dd606_1_f | dd606_1_g | dd606_1_h | dd606_2_1a | dd606_2_1b | dd606_2_2a | dd606_2_2b | dd606_3 | dd608_1 | dd609_1_1 | dd609_1_2 | dd610_1_2_1a | dd610_1_2_1b | dd610_1_2_2a | dd610_1_2_2b | dd610_1_2_2c | dd610_1_2_2_f | dd612_1 | dd612_3_9 | dd613_1 | dd701_1 | dd701_1_ | dd701_1_4 | ddAltBronze | ddAltSilver | dd701_1_6_2 | dd701_1_6_4 | dd701_4_1_2 | dd701_4_3_1_a | dd701_4_3_1_b | dd701_4_3_1_c | dd701_4_3_1_d | dd701_4_3_1_e | dd701_4_3_1_f | dd701_4_3_1_g | dd701_4_3_1_h | dd701_4_3_1_i | dd701_4_3_1_j | dd701_4_3_1_k | dd701_4_3_1_l | dd701_4_3_1_m | dd701_4_3_5 | dd703_1_3 | dd703_2_5_1 | dd703_2_5_1_1 | dd703_2_5_2 | dd703_2_5_2_1 | dd703_3_0_1 | dd703_3_0_2 | dd703_4_4 | dd703_5_1 | dd703_5_1_1 | dd703_5_1_2 | dd703_5_5 | dd705_2_1_1 | dd705_2_1_3_1 | dd705_2_1_3_2 | dd705_2_1_4 | dd705_6_2_3 | dd706_2_2 | dd706_13 | dd801_1 | dd802_1 | dd802_2_2 | dd802_4_1 | dd802_4_2 | dd802_4_3 | dd802_5_1a | dd802_5_1b | dd802_5_2 | dd802_5_3 | dd802_5_4_2 | dd802_5_4_4_a | dd802_6_1 | dd802_7_1 | dd802_7_2_1 | dd802_9_1 | dd802_9_2 | dd802_10_1 | dd803_1_1 | dd803_3 | dd901_1_3_1 | dd901_1_3_2 | dd901_1_4 | dd901_1_6 | dd901_2_1_1_m | dd901_2_1_2_m | dd901_2_1_3_m | dd901_2_1_4_m | dd901_2_1_5_m | dd901_3_1_a_m | dd901_3_1_b_m | dd901_4_1 | dd901_4_a | dd901_4_b | dd901_4_c | dd901_4_d | dd901_13 | dd902_1_2 | dd902_2_1 | dd902_3 | dd903_1 | dd903_2 | dd801_1 | #REF! | #REF! | #REF! | #REF! | #REF! | #REF! | #REF! | #REF! | #REF! | #REF! | #REF! | #REF! | #REF! | #REF! | #REF! | #REF! | #REF! | #REF! | #REF! | #REF! | #REF! | #REF! | #REF! | #REF! | #REF! | #REF! | #REF! | #REF! | #REF! | #REF! | #REF! | #REF! | #REF! | #REF! | #REF! | #REF! | #REF! | #REF! | #REF! | #REF! | #REF! | #REF! | #REF! | #REF! | #REF! | #REF! | #REF! | #REF! | #REF! | #REF! | #REF! | #REF! | #REF! | #REF! | #REF! | #REF! | #REF! | #REF! | #REF! | #REF! | #REF!
| TRUE | Met | 505.10(a) | Single-Family | Yes | Basement | Furnace | Furnace | Furnace | Gas | Ducted | Heat Pump | Heat Pump | Heat Pump | Ducted | None | Fiberglass | None | Yes | Yes | Yes | Yes | Yes | Yes | Yes | 2006 IECC | 2006 IRC | 2006 IRC | (a) | (a) | (a) | (a) | (a) | front only | (a) | (a) | (1) | 50 to 59% | (a) | (1) | 2 story bldg. | 35% to less than 50% | 35% to less than 50% | 35% to less than 50% | 35% to less than 50% | 35% to less than 50% | Met | Met | Met | None to slight | Met | Met | (a) | 1 exterior door | Met | Met | Met | more than .5% | more than .5% | more than .5% | more than .5% | more than .5% | more than .5% | more than .5% | more than .5% | ATFS | ATFS | ATFS | ATFS | 1 material | 1 product | 1 component | 1 component | 1 comparison | 1 comparison | 4 impact measures | 4 impact measures | 4 impact measures | 4 impact measures | 1%+ | 1 system | base | Performance Path | HERS Rater | Alt. Bronze | ENERGY STAR v3.0 | ENERGY STAR v3.1 | Met | Met | Met | Met | Met | Met | Met | Met | Met | Met | Met | Met | Met | Met | Met | Met | Met | Met; Tested | Met | Met | (a) | Met | Yes | Yes | (1) | Gas | (a) | (a) | (a) | (1) | (a) | (a) | (1) | (1) | (a) | (1) | Performance Path | (1) | (2) | 1 compartment | (a) | 1 control | 1 fixture | (1) | (1) | 1 fixture | 1 fixture | 1 toilet | Met | (1) | 1 appl./fixture | (1) | (1) | Met | 1 appl./fixture | (1) | (a) | (a) | Met | (1) | Met | Met | Met | Met | Met | Met | Met | Met | (2) | (2) | (2) | (2) | Met | Met | (1) | ICC IRC F | (1) | (1) | Performance | Full | Met | Met | Met | Met | Met | Met | Met | Met | Met | Met | Met | Met | Met | Met | Met | Met | Met | Met | Met | Met | Met | Met | Met | Met | Met | Met | Met | Met | Met | Met | Met | Met | Met | Met | Met | Met | (1) | Met | Met | Met | Met | Met | Met | Met | Met | Met | Met | Met | Met | (1) | Met | Met | Met | Met | Met | Met | Met | Met | Met | Met
| FALSE | Not Met | 505.10(b) | Multifamily | No | Vented crawlspace | Boiler | Boiler | Boiler | Propane | Ductless | Electric Air Conditioner | Electric Air Conditioner | Electric Air Conditioner | Ductless | Photovoltaic | Cellulose | Vented | No | No | No | No | No | No | No | 2009 IECC | 2009 IRC | 2009 IRC | (b) | (b) | (b) | (b) | (b) | rear only | (b) | (b) | (2) | 60 to 69% | (b) | (2) | 3 story bldg. | 50% to less than 90% | 50% to less than 90% | 50% to less than 90% | 50% to less than 90% | 50% to less than 90% | Not Met | Not Met | Not Met | Slight to Moderate | Not Met | Not Met | (b) | 2 exterior door | Not Met | Not Met | Not Met | more than 1% | more than 1% | more than 1% | more than 1% | more than 1% | more than 1% | more than 1% | more than 1% | CSA Z809 | CSA Z809 | CSA Z809 | CSA Z809 | 2 materials | 2 products | 2 components | 2 components | 2 comparisons | 2 comparisons | 5+ impact measures | 5+ impact measures | 5+ impact measures | 5+ impact measures | 2%+ | 2 systems | 10% | Prescriptive Path | AEE BESA | Alt. Silver | ES MFHR/MFNC | ES MFHR/MFNC (90.1) | Not Met | Not Met | Not Met | Not Met | Not Met | Not Met | Not Met | Not Met | Not Met | Not Met | Not Met | Not Met | Not Met | Not Met | Not Met | Not Met | Not Met | Met; Not Tested | Not Met | Not Met | (b) | Not Met | No | No | (2) | Electric | (b) | (b) | (b) | (2) | (b) | (b) | (2) | (2) | (b) | (2) | Prescriptive Path | (2) | (3) | 2 compartments | (b) | 2 controls | 2 fixtures | (2) | (2) | 2 fixtures | 2 fixtures | 2 toilets | Not Met | (2)(a) | 2 appl./fixtures | (2) | (2) | Not Met | 2 appl./fixtures | (2) | (b) | (b) | Not Met | (2) | Not Met | Not Met | Not Met | Not Met | Not Met | Not Met | Not Met | Not Met | (3) | (3) | (3) | (3) | Not Met | Not Met | (2) | ICC IRC F plus fan | (2) | (2) | Prescriptive | Core & Shell | Not Met | Not Met | Not Met | Not Met | Not Met | Not Met | Not Met | Not Met | Not Met | Not Met | Not Met | Not Met | Not Met | Not Met | Not Met | Not Met | Not Met | Not Met | Not Met | Not Met | Not Met | Not Met | Not Met | Not Met | Not Met | Not Met | Not Met | Not Met | Not Met | Not Met | Not Met | Not Met | Not Met | Not Met | Not Met | Not Met | (2) | Not Met | Not Met | Not Met | Not Met | Not Met | Not Met | Not Met | Not Met | Not Met | Not Met | Not Met | Not Met | (2) | Not Met | Not Met | Not Met | Not Met | Not Met | Not Met | Not Met | Not Met | Not Met | Not Met
|  | N/A | 505.10(a) & (b) |  |  | Conditioned crawlspace | Heat Pump | Heat Pump | Heat Pump | Oil | No System | Ground Source Heat Pump | Ground Source Heat Pump | Ground Source Heat Pump | No System | Solar Hot Water | Rigid Foam | Sealed | [7 empty] | 2012 IECC | 2012 IRC | 2012 IRC |  | (c) | (c) | (c) | (c) | full | (c) | (c) |  | 70 to 79% | (c) | (3) | 4+ story bldg. | 90% or more | 90% or more | 90% or more | 90% or more | 90% or more | N/A | N/A | N/A | Moderate to heavy | N/A | N/A |  | 3+ exterior door | N/A | N/A | N/A | [8 empty] | FSC | FSC | FSC | FSC | 3+ materials | 3+ products | 3 components | 3 components | 3 comparisons | 3 comparisons |  |  |  |  | 3%+ | 3 systems | 20% | ERI Target | BEMP |  | 2018 IECC | IECC R401.2.1 (Tropical) | N/A | N/A | Not Primary Heat | N/A | N/A | N/A | N/A | N/A | N/A | N/A | N/A | N/A | N/A | N/A | N/A | N/A | N/A |  | Majority Unconditioned | N/A | (c) | N/A |  |  | (3) | Oil | (c) | (c) | [9 empty] | (3) |  | 3 compartments |  | 3+ controls | 3+ fixtures | (3) |  | 3+ fixtures | 3+ fixtures | 3+ toilets | N/A | (2)(b) | 3+ appl./fixtures |  |  | N/A | 3 appl./fixtures |  |  |  | N/A |  | N/A | N/A | N/A | N/A | N/A | N/A | N/A | N/A | (4) | (4) | (4) | (4) | Built to IBC | N/A | (3) | 902.3.1 |  |  |  |  | N/A | N/A | N/A | N/A | N/A | N/A | N/A | N/A | N/A | N/A | N/A | N/A | N/A | N/A | N/A | N/A | N/A | N/A | N/A | N/A | N/A | N/A | N/A | N/A | N/A | N/A | N/A | N/A | N/A | N/A | N/A | N/A | N/A | N/A | N/A | N/A | (3) | N/A | N/A | N/A | N/A | N/A | N/A | N/A | N/A | N/A | N/A | N/A | N/A |  | N/A | N/A | N/A | N/A | N/A | N/A | N/A | N/A | N/A | N/A
[6 empty] | Slab on grade | Electric Resistance | Electric Resistance | Electric Resistance | Electricity |  | Gas Engine-Driven Heat Pump | Gas Engine-Driven Heat Pump | Gas Engine-Driven Heat Pump |  | Solar Heating | Spray Foam | Other | [7 empty] | 2015 IECC | 2015 IRC | 2015 IRC | [6 empty] | (d) | (d) |  | 80 to 89% |  | (4) | [9 empty] | Very heavy | [15 empty] | Manuf. Fiber proc. Sys. | Manuf. Fiber proc. Sys. | Manuf. Fiber proc. Sys. | Manuf. Fiber proc. Sys. |  |  | 4 components | 4 components | 4 comparisons | 4 comparisons |  |  |  |  | 4%+ | 4 systems | 30% | Alt. Bronze or Silver | ES MFHR LP |  | Ch 11 of 2018 IRC |  |  |  | No Radiant or Hydronic | [21 empty] | Exempt |  | (d) | (d) | [9 empty] | (4) |  | 4+ compartments |  |  |  | (4) | [5 empty] | (2)(c) |  |  |  |  | 4+ appl./fixtures | [13 empty] | (5) | (5) | (5) | (5) |  |  | (4) | N/A
[6 empty] | Basement & vented crawlspace | Ground Source Heat Pump | Ground Source Heat Pump | Ground Source Heat Pump | Wood/Biomass |  | Other | Other | Other |  | Wind | Fiberglass & Rigid Foam | [8 empty] | 2018 IECC | 2018 IRC | 2018 IRC | [9 empty] | 90 to 99% |  | (5) | [25 empty] | PEFC | PEFC | PEFC | PEFC |  |  | 5+ components | 5 components | 5+ comparisons | 5+ comparisons |  |  |  |  | 5%+ | 5 systems | 40% | Alt. Gold for Tropical | Other | [29 empty] | (e) | (e) | [9 empty] | (4)(a) | [5 empty] | (5) | [5 empty] | (2)(d) | [18 empty] | (6) | (6) | (6) | (6) |  |  | (5)
[6 empty] | Basement & slab on grade | Gas Engine-Driven Heat Pump | Gas Engine-Driven Heat Pump | Gas Engine-Driven Heat Pump | Other |  | None | None | None |  | Other | Cellulose & Rigid Foam | [8 empty] | Other | Other | 2009 IBC | [9 empty] | 100% | [27 empty] | RPP | RPP | RPP | RPP |  |  |  | 6 components | [6 empty] | 6%+ |  | 50% | [42 empty] | (5)
[6 empty] | Slab + crawlspace | Other | Other | Other | [7 empty] | SIP | [10 empty] | 2012 IBC | [37 empty] | SFI | SFI | SFI | SFI |  |  |  | 7 components | [6 empty] | 7%+
[6 empty] | Other | None | None | None | [7 empty] | Spray & Rigid Foam | [10 empty] | 2015 IBC | [37 empty] | Other | Other | Other | Other |  |  |  | 8 components | [6 empty] | 8%+
[17 empty] | Other | [10 empty] | 2018 IBC | [44 empty] | 9 components | [6 empty] | 9%+
[28 empty] | Other | [44 empty] | 10+ components | [6 empty] | 10%+

## Points (hidden)
startError | TRUE
verStartError | TRUE
[12 empty] | Ch7Path | 0 | [9 empty] | ver7Path | 0
[6 empty] | desGoalLevel | Gold |  |  |  |  | Ch7Max | 3 |  |  |  |  | verGoalLevel | None Chosen |  |  |  | Ch. 7 Max | 3
[12 empty] | Ch8Path | 0 | [9 empty] | Ch8Path | 0
|  | threshholds |  |  |  | design | [5 empty] | Ch8Max | 0 |  |  |  |  | final |  |  |  |  | Ch. 8 Max | 0
|  | Bronze | Silver | Gold | Emerald |  | earned |  | extra | extra | extra | extra | level |  | ptstonext |  |  |  | earned |  | extra |  |  | level |  | ptstogoal
5 | Ch 5 | 50 | 64 | 93 | 121 | Ch5Points | 0 | Ch5Add | -50 | -64 | -93 | -121 | 0 | Ch5NLev | 50 | Ch5Level | None | Ch5PointsFinal | 0 | Ch5AddFinal | 0 | Ch5AddGoal | 0 | 0 | Ch5GLevFinal | 0 | Ch5LevelFinal | None
6 | Ch 6 | 43 | 59 | 89 | 119 | Ch6Points | 0 | Ch6Add | -43 | -59 | -89 | -119 | 0 | Ch6NLev | 43 | Ch6Level | None | Ch6PointsFinal | 0 | Ch6AddFinal | 0 | Ch6AddGoal | 0 | 0 | Ch6GLevFinal | 0 | Ch6LevelFinal | None
7 | Ch 7 | 30 | 45 | 60 | 70 | Ch7Points | 0 | Ch7Add | -30 | -45 | -60 | -70 | 0 | Ch7NLev | 30 | Ch7Level | None | Ch7PointsFinal | 0 | Ch7AddFinal | 0 | Ch7AddGoal | 0 | 0 | Ch7GLevFinal | 0 | Ch7LevelFinal | None
8 | Ch 8 | 25 | 39 | 67 | 92 | Ch8Points | 0 | Ch8Add | -25 | -39 | -67 | -92 | 0 | Ch8NLev | 25 | Ch8Level | None | Ch8PointsFinal | 0 | Ch8AddFinal | 0 | Ch8AddGoal | 0 | 0 | Ch8GLevFinal | 0 | Ch8LevelFinal | None
9 | Ch 9 | 25 | 42 | 69 | 97 | Ch9Points | 0 | Ch9Add | -25 | -42 | -69 | -97 | 0 | Ch9NLev | 25 | Ch9Level | None | Ch9PointsFinal | 0 | Ch9AddFinal | 0 | Ch9AddGoal | 0 | 0 | Ch9GLevFinal | 0 | Ch9LevelFinal | None
10 | Ch 10 | 8 | 10 | 11 | 12 | Ch10Points | 2 | Ch10Add | -6 | -8 | -9 | -10 | 0 | Ch10NLev | 6 | Ch10Level | None | Ch10PointsFinal | 2 | Ch10AddFinal | 0 | Ch10AddGoal | 0 | 0 | Ch10GLevFinal | 0 | Ch10LevelFinal | None
0 | des add | 50 | 75 | 100 | 100 |  |  |  | -179 | -257 | -387 | -509 | 0 |  |  |  | None |  |  |  | 0 |  |  | 0 |  |  |  | None
0 | ver add | 50 | 75 | 100 | 100 | [7 empty] | 0 |  |  |  | None | [6 empty] | 0 |  |  |  | None
|  | 231 | 334 | 489 | 611

## Formulas (hidden)
| 703.2.1 | [9 empty] | 703.2.4
Designer
| zone: | !! | [8 empty] | zone: | !!
| tropical: | !! | [8 empty] | ACH50: | 0 | 0 | [6 empty] | This workbook allows you to score a new single-family home to the ICC 700-2020 National Green Building Standard®. Use of the NGBS Green Scoring Tool is the required entry point for Home Innovation's NGBS Green Certification. This workbook is intended to be used in conjunction with the publication ICC 700-2020 National Green Building Standard®. Please read the instructions below. Excel 2013 or 2016 is required.
| UA: | 0 | [8 empty] | row: | 1 | 1
|  | T | 1 | 2 | 3 | 4 | 5 | 6 | 7 | 8 |  | 1 | 2 | 3 | 4 | 5 | 6 | 7 | 8
1 | 0% | 0 | 0 | 0 | 0 | 0 | 0 | 0 | 0 | 0 | 1 | 4 | 7 | 5 | 7 | 7 | 10 | 15 | 11
2 | 5% | 1 | 2 | 3 | 3 | 3 | 3 | 3 | 3 | 3 | 2 | 3 | 5 | 3 | 4 | 4 | 6 | 8 | 7
3 | 10% | 1 | 3 | 6 | 5 | 6 | 6 | 6 | 5 | 7 | 3 | 2 | 4 | [6 empty] | This workbook allows you to score a new multifamily or mixed-use building to the ICC 700-2020 National Green Building Standard®. This workbook includes sections for the residential portions of the building, as well as a section for use when commercial space certification is being pursued. Use of the NGBS Green Scoring Tool is the required entry point for Home Innovation's NGBS Green Certification. This workbook is intended to be used in conjunction with the publication ICC 700-2020 National Green Building Standard®. Please read the instructions below. Excel 2013 or 2016 is required.
4 | 15% | 2 | 5 | 9 | 8 | 9 | 9 | 9 | 8 | 10 | 4 | 1 | 2
5 | 20% | 3 | 6 | 12 | 10 | 12 | 12 | 12 | 11 | 13
6 | 25% | 4 | 8 | 15 | 13 | 16 | 14 | 15 | 14 | 17
7 | 30% | 5 | 10 | 18 | 16 | 19 | 17 | 18 | 16 | 20
8 | 35% | 5 | 11 | 21 | 18 | 22 | 20 | 21 | 19 | 23
| points: | #N/A | [8 empty] | points: | 0 | 0
Verifier
| zone: | !! | [8 empty] | zone: | !!
| tropical: | !! | [8 empty] | ACH50: | 0 | 0
| UA: | 0 | [8 empty] | row: | 1 | 1
|  | T | 1 | 2 | 3 | 4 | 5 | 6 | 7 | 8 |  | 1 | 2 | 3 | 4 | 5 | 6 | 7 | 8
1 | 0% | 0 | 0 | 0 | 0 | 0 | 0 | 0 | 0 | 0 | 1 | 4 | 7 | 5 | 7 | 7 | 10 | 15 | 11
2 | 5% | 1 | 2 | 3 | 3 | 3 | 3 | 3 | 3 | 3 | 2 | 3 | 5 | 3 | 4 | 4 | 6 | 8 | 7
3 | 10% | 1 | 3 | 6 | 5 | 6 | 6 | 6 | 5 | 7 | 3 | 2 | 4
4 | 15% | 2 | 5 | 9 | 8 | 9 | 9 | 9 | 8 | 10 | 4 | 1 | 2
5 | 20% | 3 | 6 | 12 | 10 | 12 | 12 | 12 | 11 | 13
6 | 25% | 4 | 8 | 15 | 13 | 16 | 14 | 15 | 14 | 17
7 | 30% | 5 | 10 | 18 | 16 | 19 | 17 | 18 | 16 | 20
8 | 35% | 5 | 11 | 21 | 18 | 22 | 20 | 21 | 19 | 23
| points: | #N/A | [8 empty] | points: | 0 | 0

## Overview (Verification)
© Home Innovation Research Labs, Inc., 2020. All rights reserved.
| Instructions: Verify all Designer inputs are correct using checkboxes. If incorrect, provide correct information. | [6 empty] | Mandatory info is missing from the Overview (Design) page!
Overview (Verifier phase) |  | Designer | Correct? | Correction |  | X | X | Final
[6 empty] | dropdown names | range names
Project ID: | [6 empty] | verProjectID |  |  | Enter on Rough Summary page
Builder Name: | [6 empty] | verBuilderName |  |  |  |  | Climate Zone:
Physical Address of Home: | [6 empty] | verHomeAddress |  |  |  |  | !! | !! | !! |  | !!
Community/Lot #: | [6 empty] | verLot
City: | [6 empty] | verCity |  |  |  | Enter on Rough Summary page
State: | [5 empty] | ddState | verState |  |  |  | State | County | Radon | Climate | Moist | WarmHumid | Tropical
County: | [5 empty] | ddCounty | verCounty | [5 empty] | !! | !! | !! | !! | !!
Zip: | [6 empty] | verZIP |  | Enter on Rough Summary page
Single-Family or Multifamily: |  | Single-Family | TRUE |  |  | ddSingleOrMulti | verSingleOrMulti | Single-Family
Number of Units: | [6 empty] | verUnits
Building includes commercial space pursuing Commercial Space certification? | [5 empty] | ddCommercial | verCommercial
Project Name: | [6 empty] | verProjectName
Above grade plane finished floor area: |  |  |  |  | s.f./unit |  | verAGFloorArea |  | s.f./unit | Calculate per ANSI Z765. For a multifamily building, use a weighted average of the individual unit sizes.
Total conditioned floor area: |  |  |  |  | s.f. |  | verTCFloorArea |  | s.f.
Stories above grade: | [6 empty] | verFloors
Project Elevation (ft. above sea level): |  |  |  |  | ft. |  | verElevation |  | ft.
Project Description (optional): | [6 empty] | verProjectDesc
Foundation Type: | [5 empty] | ddFoundation | verFoundation
If "Other", please explain:
Type of Heating System (main system): | [5 empty] | ddHeat1 | verHVAC1
Type of Heating System (system 2): | [5 empty] | ddHeat2 | verHVAC2
Type of Heating System (system 3): | [5 empty] | ddHeat3 | verHVAC3
Primary Heating Fuel: | [5 empty] | ddFuel | verFuel
Heating Ducts: | [5 empty] | ddHDucts | verHDucts
Type of Cooling System (main system): | [5 empty] | ddCool1 | verCool1
Type of Cooling System (system 2): | [5 empty] | ddCool2 | verCool2
Type of Cooling System (system 3): | [5 empty] | ddCool3 | verCool3
Cooling Ducts: | [5 empty] | ddCDucts | verCDucts
Maximum window and door SHGC: | [6 empty] | verwdSHGC
Maximum skylight SHGC: | [6 empty] | versSHGC
Maximum window and door U-value: | [6 empty] | verwdUV
Maximum skylight U-value: | [6 empty] | versUV |  |  |  | If "Other", please explain:
Renewable Energy: | [5 empty] | ddRenewable | verRenewable
Thermal Envelope Insulation: | [5 empty] | ddTEInsulation | verTEInsulation
Attic Type: | [5 empty] | ddAttic | verAttic
Attached Garage: | [5 empty] | ddAttachedGarage | verAttachedGarage
Recessed Lighting: | [5 empty] | ddRecessedLighting | verRecessedLighting
Special Design Features:
Passive Solar: | [5 empty] | ddPassiveSolar | verPassiveSolar
Mass Walls: | [5 empty] | ddMassWalls | verMassWalls
Radiant/Hydronic: | [5 empty] | ddRadiantHydronic | verRadiantHydronic
Tankless Water Heater: | [5 empty] | ddTLWH | verTLWH
Composting Toilet: | [5 empty] | ddCToilet | verCToilet
If "Other", please explain:
Local Energy Code: | [5 empty] | ddEnergyCode | verEnergyCode
Local Building Code: | [5 empty] | ddBuildingCode | verBuildingCode

## Verification Report
Filters | [7 empty] | Goal Level: | [13 empty] | © Home Innovation Research Labs, Inc., 2020. All rights reserved. | Mandatory Information is missing on the Overview (Verification) page! | [7 empty] | points to goal | 0 | 0 | 0 | 0 | 0 | 0 | final level
[8 empty] | Goal Level: None Chosen, Overall Level: None | [14 empty] | There is mandatory information or practices missing from this Page! | [7 empty] | additional text | 0 | 0 | 0 | 0 | 0 | 0 | None
[8 empty] | Points to Goal Level: Ch5: 0, Ch6: 0, Ch7: 0, Ch8: 0, Ch9: 0, Ch10: 0 | [14 empty] | There are errors on this page! | [7 empty] | verMandError | TRUE | verError | FALSE
Chapter | [5 empty] | Points | R/F | Add'l Pts above goal level: Ch5: 0, Ch6: 0, Ch7: 0, Ch8: 0, Ch9: 0, Ch10: 0 | [13 empty] | Home Address:
[8 empty] | Report Phase: | [13 empty] | Community/Lot #:
[8 empty] | Practice # |  |  | Practice | Points Available | Points Claimed | Points Awarded | Rough | Final | mand | avail | error | dd |  | Status | Verifier Notes | Design Phase Notes | Reviewer Notes | Photo |  | anyerror | error | manderror | rgherror
Issue
5 | [6 empty] | RF | 500 LOT DESIGN, PREPERATION AND DEVELOPMENT | [6 empty] | X | X | X | X | X | X | X |  |  |  | X | X | X | X | X | X | X | X | X | X | X | X | X | X | X | X | X | X | X | X | X | X | X | X | X | X | X | X | X | X | X | X | X | X | X | X
5 | 500 | [6 empty] | 500.0 |  |  | 500.0 Intent. This section applies to lot development for the eventual construction of residential buildings, multifamily buildings, or additions thereto that contain dwelling units or sleeping units. | [5 empty] | FALSE | TRUE | FALSE
5 | 500 | [47 empty] | Builder Name: | 0
5 | 500 | [47 empty] | Physical Address of Home: | 0
5 | 501.1 |  |  |  |  | P | RF | 501 LOT SELECTION | [40 empty] | Community/Lot #: | 0
5 | 501.1 | [5 empty] | RF | 501.1 |  |  | 501.1 Lot. Lot is selected in accordance with § 501.1(1) or § 501.1(2). |  | 0 | 0 |  |  | FALSE | TRUE | FALSE |  |  | Certified Site: |  | None | [12 empty] | vpa501_1 | 15 | vpc501_1 | 0 |  |  | vnt501_1 | [5 empty] | City: | 0
5 | 501.1 | (1) |  |  |  |  | RF |  | (1) |  | A lot is selected within a site certified to this Standard or equivalent | 15 |  |  | TRUE | TRUE | FALSE | TRUE | FALSE | [21 empty] | vch501_1_1 | [7 empty] | State: | 0 |  |  |  | State | County | Radon | Climate | Moist | WarmHumid
5 | 501.1 | (2) |  |  |  |  | RF |  | (2) |  | A lot is selected to minimize environmental impact by one or more of the following: | [37 empty] | County: | 0 | [5 empty] | !! | !! | !! | !!
5 | 501.1 | (2) | (a) |  |  |  | RF |  |  | (a) | An infill lot is selected. | 10 |  |  | TRUE | TRUE | FALSE | TRUE | FALSE | [17 empty] | vpa501_1_2_a | 10 |  |  | vch501_1_2_a | [7 empty] | Zip: | 0
5 | 501.1 | (2) | (b) |  |  |  | RF |  |  | (b) | A lot is selected that is a greyfield. | 10 |  |  | TRUE | TRUE | FALSE | TRUE | FALSE | [8 empty] | FALSE | FALSE | [7 empty] | vpa501_1_2_b | 10 |  |  | vch501_1_2_b
5 | 501.1 | (2) | (c) |  |  |  | RF |  |  | (c) | An EPA-recognized brownfield lot is selected. | 15 |  |  | TRUE | TRUE | FALSE | TRUE | FALSE | [8 empty] | FALSE | FALSE | [7 empty] | vpa501_1_2_c | 15 |  |  | vch501_1_2_c | [7 empty] | Single-Family or Multifamily: | Single-Family
5 | 501.2 | [5 empty] | RF | 501.2 |  |  | 501.2 Multi-modal transportation. A range of multi-modal transportation choices are promoted by one or more of the following: | [12 empty] | None | [18 empty] | vnt501_2 | [5 empty] | Number of Units: | 0
5 | 501.2 | [5 empty] | RF | [41 empty] | Building includes commercial space pursuing Commercial Space certification? | 0
5 | 501.2 | (1) |  |  |  |  | RF |  | (1) |  | A lot is selected within one-half mile (805 m) of pedestrian access to a mass transit system | 6 | 0 | 0 | TRUE | TRUE | FALSE | TRUE | FALSE |  |  |  |  | None | [12 empty] | vpa501_2_1 | 6 | vpc501_2_1 | 0 | vch501_2_1 |  | vnt501_2_1
5 | 501.2 | (1) |  |  |  |  | RF
5 | 501.2 | (2) |  |  |  |  | RF |  | (2) |  | A lot is selected within five miles (8,046 m) of a mass transit station with provisions for parking. | 3 | 0 | 0 | TRUE | TRUE | FALSE | TRUE | FALSE |  |  |  |  | None | [12 empty] | vpa501_2_2 | 3 | vpc501_2_2 | 0 | vch501_2_2 |  | vnt501_2_2 | [5 empty] | Project Name: | 0
5 | 501.2 | (2) |  |  |  |  | RF
5 | 501.2 | (3) |  |  |  |  | RF |  | (3) |  | Walkways, street crossings, and entrances designed to promote pedestrian activity are provided. New buildings are connected to existing sidewalks and areas of development. | 5 | 0 | 0 | TRUE | TRUE | FALSE | TRUE | FALSE |  |  |  |  | None | [12 empty] | vpa501_2_3 | 5 | vpc501_2_3 | 0 | vch501_2_3 |  | vnt501_2_3 | [5 empty] | Above grade plane finished floor area: | 0
5 | 501.2 | (3) |  |  |  |  | RF | [41 empty] | Total conditioned floor area: | 0
5 | 501.2 | (4) |  |  |  |  | RF |  | (4) |  | A lot is selected within one-half mile (805 m) of six or more community resources No more than two each of the following use category can be counted toward the total: Recreation, Retail, Civic, and Services. Examples of resources in each category include, but are not limited to the following: | 4 | 0 | 0 | TRUE | TRUE | FALSE | TRUE | FALSE |  |  |  |  | None |  |  |  | FALSE | FALSE | FALSE | FALSE | [5 empty] | vpa501_2_4 | 4 | vpc501_2_4 | 0 | vch501_2_4 |  | vnt501_2_4 | [5 empty] | Stories above grade: | 0
5 | 501.2 | (4) |  |  |  |  | RF | [16 empty] | None | [24 empty] | Project Elevation (ft. above sea level): | 0
5 | 501.2 | (4) |  |  |  |  | RF | [16 empty] | None
5 | 501.2 | (4) |  |  |  |  | RF | [16 empty] | None | [24 empty] | Project Description (optional): | 0
5 | 501.2 | (4) |  |  |  |  | RF |  |  |  | Recreation: recreational facilities (such as pools, tennis courts, basketball courts), parks. | [12 empty] | None
5 | 501.2 | (4) |  |  |  |  | RF |  |  |  | Retail: grocery store, restaurant, retail store. | [12 empty] | None | [24 empty] | Foundation Type: | 0 | 0
5 | 501.2 | (4) |  |  |  |  | RF |  |  |  | Civic: post office, place of worship, community center. | [12 empty] | None
5 | 501.2 | (4) |  |  |  |  | RF |  |  |  | Services: bank, daycare center, school, medical/dental office, laundromat/dry cleaners. | [12 empty] | None | [24 empty] | Type of Heating System (main system): | 0
5 | 501.2 | (4) |  |  |  |  | RF |  |  |  | NOTE: List the 6 community resources in the Notes field. | [12 empty] | None | [24 empty] | Type of Heating System (system 2): | 0
5 | 501.2 | (4) |  |  |  |  | RF |  |  |  | OR A lot is selected within a census block group that, compared to its region, has above-average neighborhood walkability using an index within the EPA’s Smart Location Database: | [37 empty] | Type of Heating System (system 3): | 0
5 | 501.2 | (4) | (1) |  |  |  | RF | [5 empty] | 0 | 0 | TRUE | TRUE | FALSE | TRUE | FALSE | dd501_2_4_1 |  |  |  | None |  |  |  | FALSE | FALSE | [9 empty] | vpc501_2_4_1 | 0 | vch501_2_4_1 |  | vnt501_2_4_1 | [5 empty] | Primary Heating Fuel: | 0
5 | 501.2 | (4) | (1) |  |  |  | RF | [41 empty] | Heating Ducts: | 0
5 | 501.2 | (4) | (1) |  |  |  | RF | [41 empty] | Type of Cooling System (main system): | 0
5 | 501.2 | (4) | (1) | (a) |  |  | RF |  |  | (a) | Walkability is within the top quartile for the region. | 5 | [24 empty] | vpa501_2_4_1_a | 5 | [10 empty] | Type of Cooling System (system 2): | 0
5 | 501.2 | (4) | (1) | (b) |  |  | RF |  |  | (b) | Walkability is within the second quartile for the region. | 2 | [24 empty] | vpa501_2_4_1_b | 2 | [10 empty] | Type of Cooling System (system 3): | 0
5 | 501.2 | (5) |  |  |  |  | RF |  | (5) |  | Bicycle use is promoted by building on a lot located within a community that has rights-of-way specifically dedicated to bicycle use in the form of paved paths or bicycle lanes, or on an infill lot located within 1/2 mile of a bicycle lane designated by the jurisdiction. | 5 | 0 | 0 | TRUE | TRUE | FALSE | TRUE | FALSE |  |  |  |  | None | [12 empty] | vpa501_2_5 | 5 | vpc501_2_5 | 0 | vch501_2_5 |  | vnt501_2_5 | [5 empty] | Cooling Ducts: | 0
5 | 501.2 | (5) |  |  |  |  | RF | [16 empty] | None
5 | 501.2 | (5) |  |  |  |  | RF | [16 empty] | None | [24 empty] | Maximum window and door SHGC: | 0
5 | 501.2 | (6) |  |  |  |  | RF |  | (6) |  | Dedicated bicycle parking and racks are indicated on the site plan and constructed for mixed-use and multifamily buildings: |  | 0 | 0 | TRUE | TRUE | FALSE | FALSE | FALSE | dd501_2_6 |  |  |  | None |  |  |  | FALSE | FALSE | [9 empty] | vpc501_2_6 | 0 | vch501_2_6 |  | vnt501_2_6 | [5 empty] | Maximum skylight SHGC: | 0
5 | 501.2 | (6) |  |  |  |  | RF | [16 empty] | None | [24 empty] | Maximum window and door U-value: | 0
5 | 501.2 | (6) | (a) |  |  |  | RF |  |  | (a) | Minimum of 1 bicycle parking space per 3 residential units | 2 | [11 empty] | None | [12 empty] | vpa501_2_6_a | 2 | [10 empty] | Maximum skylight U-value: | 0
5 | 501.2 | (6) | (b) |  |  |  | RF |  |  | (b) | Minimum of 1 bicycle parking space per 2 residential units | 4 | [11 empty] | None | [12 empty] | vpa501_2_6_b | 4 | [10 empty] | Renewable Energy: | 0
5 | 501.2 | (6) | (c) |  |  |  | RF |  |  | (c) | Minimum of 1 bicycle parking space per 1 residential unit. | 6 | [11 empty] | None | [12 empty] | vpa501_2_6_c | 6 | [10 empty] | Thermal Envelope Insulation: | 0
5 | 501.2 | (6) | (d) |  |  |  | RF |  |  | (d) | Bicycle enclosed storage is provided or parking spaces are covered or otherwise protected from the elements | 2 per (a)-(c) | 0 | 0 | TRUE | TRUE | FALSE | FALSE | FALSE |  |  |  |  | None |  |  |  | FALSE | FALSE | [7 empty] | vpa501_2_6_d | 2 per (a)-(c) | vpc501_2_6_d | 0 | vch501_2_6_d |  | vnt501_2_6_d | [5 empty] | Attic Type: | 0
5 | 501.2 | (6) | (d) |  |  |  | RF | [41 empty] | Attached Garage: | 0
5 | 501.2 | (7) |  |  |  |  | RF |  | (7) |  | Select a lot in a community where there is access to shared vehicle usage such as carpool drop-off areas, car-share services, and shuttle services to mass transit. | 5 | 0 | 0 | TRUE | TRUE | FALSE | TRUE | FALSE |  |  |  |  | None |  |  |  | FALSE | FALSE | FALSE | [6 empty] | vpa501_2_7 | 5 | vpc501_2_7 | 0 | vch501_2_7 |  | vnt501_2_7 | [5 empty] | Recessed Lighting: | 0
5 | 501.2 | (7) |  |  |  |  | RF
5 | 501.2 | (7) |  |  |  |  | RF |  |  |  | NOTE: Enter name of car sharing program. | [37 empty] | Special Design Features:
5 | 501.2 | (8) |  |  |  |  | RF |  | (8) |  | Lot is within 1/2 mile walking distance of where a bike sharing program is provided. | 5 | 0 | 0 | TRUE | TRUE | FALSE | TRUE | FALSE |  |  |  |  | None |  |  |  | FALSE | FALSE | FALSE | [6 empty] | vpa501_2_8 | 5 | vpc501_2_8 | 0 | vch501_2_8 |  | vnt501_2_8 | [5 empty] | Passive Solar: | 0
5 | 501.2 | (8) |  |  |  |  | RF |  |  |  | NOTE: Enter name of bike sharing program. | [37 empty] | Mass Walls: | 0
5 | 502 |  |  |  |  | P | RF | 502 PROJECT TEAM, MISSION STATEMENT, AND GOALS | [40 empty] | Radiant/Hydronic: | 0
5 | 502.1 | [5 empty] | RF | 502.1 |  |  | 502.1 Project team, mission statement, and goals. A knowledgeable team is established and team member roles are identified with respect to green lot design, preparation, and development. The project’s green goals and objectives are written into a mission statement. | 4 | 0 | 0 | TRUE | TRUE | FALSE | TRUE | FALSE |  |  |  |  | None | [12 empty] | vpa502_1 | 4 | vpc502_1 | 0 | vch502_1 |  | vnt502_1 | [5 empty] | Tankless Water Heater: | 0
5 | 502.1 | [5 empty] | RF | [41 empty] | Composting Toilet: | 0
5 | 502.1 | [5 empty] | RF
5 | 502.1 | [5 empty] | RF | [41 empty] | Local Energy Code: | 0
5 | 503 |  |  |  |  | P | RF | 503 LOT DESIGN | [40 empty] | Local Building Code: | 0
5 | 503.0 | [6 empty] | 503.0 |  |  | 503.0 Intent. The lot is designed to avoid detrimental environmental impacts first, to minimize any unavoidable impacts, and to mitigate for those impacts that do occur. The project is designed to minimize environmental impacts and to protect, restore, and enhance the natural features and environmental quality of the lot. | [12 empty] | None | [18 empty] | vnt503_0
5 | 503.0
5 | 503.0
5 | 503.0
5 | 503.0 | [9 empty] | (Points awarded only if the intent of the design is implemented.)
5 | 503.1 | [5 empty] | R | 503.1 |  |  | 503.1 Natural resources. Natural resources are conserved by one or more of the following: | [12 empty] | None | [18 empty] | vnt503_1
5 | 503.1 | (1) |  |  |  |  | R |  | (1) |  | A natural resources inventory is completed under the direction of a qualified professional. | 5 | 0 | 0 | TRUE | FALSE | FALSE | TRUE | FALSE | [17 empty] | vpa503_1_1 | 5 | vpc503_1_1 | 0 | vch503_1_1
5 | 503.1 | (1) |  |  |  |  | R
5 | 503.1 | (2) |  |  |  |  | R |  | (2) |  | A plan is implemented to conserve the elements identified by the natural resource inventory as high-priority resources. | 6 | 0 | 0 | TRUE | FALSE | FALSE | FALSE | FALSE | [8 empty] | FALSE | FALSE | [7 empty] | vpa503_1_2 | 6 | vpc503_1_2 | 0 | vch503_1_2
5 | 503.1 | (2) |  |  |  |  | R
5 | 503.1 | (3) |  |  |  |  | R |  | (3) |  | Items listed for protection in the natural resource inventory plan are protected under the direction of a qualified professional. | 4 | 0 | 0 | TRUE | FALSE | FALSE | FALSE | FALSE | [8 empty] | FALSE | FALSE | [7 empty] | vpa503_1_3 | 4 | vpc503_1_3 | 0 | vch503_1_3
5 | 503.1 | (3) |  |  |  |  | R
5 | 503.1 | (4) |  |  |  |  | R |  | (4) |  | Basic training in tree or other natural resource protection is provided for the on-site supervisor. | 4 | 0 | 0 | TRUE | FALSE | FALSE | TRUE | FALSE | [17 empty] | vpa503_1_4 | 4 | vpc503_1_4 | 0 | vch503_1_4
5 | 503.1 | (4) |  |  |  |  | R
5 | 503.1 | (5) |  |  |  |  | R |  | (5) |  | All tree pruning on-site is conducted by a certified arborist or other qualified professional. | 3 | 0 | 0 | TRUE | FALSE | FALSE | TRUE | FALSE | [17 empty] | vpa503_1_5 | 3 | vpc503_1_5 | 0 | vch503_1_5
5 | 503.1 | (5) |  |  |  |  | R
5 | 503.1 | (6) |  |  |  |  | R |  | (6) |  | Ongoing maintenance of vegetation on the lot during construction is in accordance with TCIA A300 or locally accepted best practices. | 4 | 0 | 0 | TRUE | FALSE | FALSE | TRUE | FALSE | [17 empty] | vpa503_1_6 | 4 | vpc503_1_6 | 0 | vch503_1_6
5 | 503.1 | (6) |  |  |  |  | R
5 | 503.1 | (7) |  |  |  |  | R |  | (7) |  | Where a lot adjoins a landscaped common area, a protection plan from construction activities next to the common area is implemented. | 5 | 0 | 0 | TRUE | FALSE | FALSE | TRUE | FALSE | [17 empty] | vpa503_1_7 | 5 | vpc503_1_7 | 0 | vch503_1_7
5 | 503.1 | (7) |  |  |  |  | R
5 | 503.1 | (8) |  |  |  |  | R |  | (8) |  | Developer has a plan to design and construct the lot in accordance with the International Wildland-Urban Interface Code (IWUIC). [Only applicable where the AHJ has not declared a wildland-urban interface area, but a fire protection engineer, certified fire marshal, or other qualified party has determined and documented the site as hazarded per the IWUIC]. | 6 | 0 | 0 | TRUE | FALSE | FALSE | TRUE | FALSE | [17 empty] | vpa503_1_8 | 6 | vpc503_1_8 | 0 | vch503_1_8
5 | 503.1 | (8) |  |  |  |  | R
5 | 503.1 | (8) |  |  |  |  | R
5 | 503.1 | (8) |  |  |  |  | R
5 | 503.1 | (8) |  |  |  |  | R
5 | 503.2 | [5 empty] | RF | 503.2 |  |  | 503.2 Slope disturbance. Slope disturbance is minimized by one or more of the following: | [10 empty] | Max Slope in Const. Zn: |  | None | [18 empty] | vnt503_2
5 | 503.2 | [5 empty] | RF |  |  |  | Note: Points are only available for lots with slopes of 25% or greater. |  |  |  | TRUE | TRUE | TRUE | TRUE | FALSE | [21 empty] | vch503_2
5 | 503.2 | (1) |  |  |  |  | RF |  | (1) |  | The use of terrain adaptive architecture. | 5 | 0 | 0 | TRUE | TRUE | FALSE | FALSE | FALSE | [8 empty] | FALSE | FALSE | [7 empty] | vpa503_2_1 | 5 | vpc503_2_1 | 0 | vch503_2_1
5 | 503.2 | (2) |  |  |  |  | RF |  | (2) |  | Hydrological/soil stability study is completed and used to guide the design of all buildings on the lot. | 5 | 0 | 0 | TRUE | TRUE | FALSE | FALSE | FALSE | [8 empty] | FALSE | FALSE | [7 empty] | vpa503_2_2 | 5 | vpc503_2_2 | 0 | vch503_2_2
5 | 503.2 | (2) |  |  |  |  | RF
5 | 503.2 | (3) |  |  |  |  | RF |  | (3) |  | All or a percentage of driveways and parking are aligned with natural topography to reduce cut and fill. |  | 0 | 0 | TRUE | TRUE | FALSE | FALSE | FALSE | dd503_2_3 | [7 empty] | FALSE | FALSE | [9 empty] | vpc503_2_3 | 0 | vch503_2_3
5 | 503.2 | (3) |  |  |  |  | RF
5 | 503.2 | (3) | (a) |  |  |  | RF |  |  | (a) | 10 percent to < 25 percent | 1 | [24 empty] | vpa503_2_3_a | 1
5 | 503.2 | (3) | (b) |  |  |  | RF |  |  | (b) | 25 percent to 75 percent | 4 | [24 empty] | vpa503_2_3_b | 4
5 | 503.2 | (3) | (c) |  |  |  | RF |  |  | (c) | greater than 75 percent | 6 | [24 empty] | vpa503_2_3_c | 6
5 | 503.2 | (4) |  |  |  |  | RF |  | (4) |  | Long-term erosion effects are reduced through the design and implementation of clustering, terracing, retaining walls, landscaping, or restabilization techniques. | 6 | 0 | 0 | TRUE | TRUE | FALSE | FALSE | FALSE | [8 empty] | FALSE | FALSE | [7 empty] | vpa503_2_4 | 6 | vpc503_2_4 | 0 | vch503_2_4
5 | 503.2 | (4) |  |  |  |  | RF
5 | 503.2 | (5) |  |  |  |  | RF |  | (5) |  | Underground parking uses the natural slope for parking entrances. | 5 | 0 | 0 | TRUE | TRUE | FALSE | FALSE | FALSE | [8 empty] | FALSE | FALSE | [7 empty] | vpa503_2_5 | 5 | vpc503_2_5 | 0 | vch503_2_5
5 | 503.3 | [5 empty] | R | 503.3 |  |  | 503.3 Soil disturbance and erosion. Soil disturbance and erosion are minimized by one or more of the following: (also see Section 504.3) | [12 empty] | None | [18 empty] | vnt503_3
5 | 503.3 | [5 empty] | R
5 | 503.3 | [5 empty] | R |  |  |  | Note: Points must be earned in 503.3 in order for points in 504.1 to be available
5 | 503.3 | (1) |  |  |  |  | R |  | (1) |  | Construction activities are scheduled such that disturbed soil that is to be left unworked for more than 21 days is stabilized within 14 days.. | 5 | 0 | 0 | TRUE | FALSE | FALSE | TRUE | FALSE | [17 empty] | vpa503_3_1 | 5 | vpc503_3_1 | 0 | vch503_3_1
5 | 503.3 | (1) |  |  |  |  | R
5 | 503.3 | (2) |  |  |  |  | R |  | (2) |  | At least 75% of total length of the utilities on the lot are designed to use one or more alternative means: | 5 | 0 | 0 | TRUE | FALSE | FALSE | TRUE | FALSE | [17 empty] | vpa503_3_2 | 5 | vpc503_3_2 | 0
5 | 503.3 | (2) |  |  |  |  | R
5 | 503.3 | (2) | (a) |  |  |  | R |  |  | (a) | tunneling instead of trenching |  |  |  | TRUE | FALSE | FALSE | TRUE | FALSE | [21 empty] | vch503_3_2_a
5 | 503.3 | (2) | (b) |  |  |  | R |  |  | (b) | use of smaller (low ground pressure) equipment or geomats to spread the weight of construction equipment |  |  |  | TRUE | FALSE | FALSE | TRUE | FALSE | [21 empty] | vch503_3_2_b
5 | 503.3 | (2) | (b) |  |  |  | R
5 | 503.3 | (2) | (c) |  |  |  | R |  |  | (c) | shared utility trenches or easements |  |  |  | TRUE | FALSE | FALSE | TRUE | FALSE | [21 empty] | vch503_3_2_c
5 | 503.3 | (2) | (d) |  |  |  | R |  |  | (d) | placement of utilities under paved surfaces instead of yards |  |  |  | TRUE | FALSE | FALSE | TRUE | FALSE | [21 empty] | vch503_3_2_d
5 | 503.3 | (3) |  |  |  |  | R |  | (3) |  | Limits of clearing and grading are demarcated on the lot plan. | 5 | 0 | 0 | TRUE | FALSE | FALSE | TRUE | FALSE | [17 empty] | vpa503_3_3 | 5 | vpc503_3_3 | 0 | vch503_3_3
5 | 503.4 | [5 empty] | RF | 503.4 |  |  | 503.4 Stormwater Management. The stormwater management system is designed to use low impact development/green infrastructure practices to preserve, restore or mitigate changes in site hydrology due to land disturbance and the construction of impermeable surfaces through the use of one or more of the following techniques: | [12 empty] | None | [18 empty] | vnt503_4
5 | 503.4 | [5 empty] | RF
5 | 503.4 | [5 empty] | RF
5 | 503.4 | [5 empty] | RF
5 | 503.4 | [9 empty] | NOTE: For lots in a development, the points for 503.4 may be awarded for the lot when there is a community storm water management plan implemented and the builder does not violate that plan with respect to water leaving the lot.
5 | 503.4
5 | 503.4
5 | 503.4 | (1) |  |  |  |  | R |  | (1) |  | A site assessment is conducted and a plan prepared and implemented that identifies important existing permeable soils, natural drainage ways and other water features, e.g., depressional storage, onsite to be preserved in order to maintain site hydrology. | 7 | 0 | 0 | TRUE | FALSE | FALSE | TRUE | FALSE |  |  |  |  | None | [12 empty] | vpa503_4_1 | 7 | vpc503_4_1 | 0 | vch503_4_1 |  | vnt503_4_1
5 | 503.4 | (1) |  |  |  |  | R
5 | 503.4 | (1) |  |  |  |  | R
5 | 503.4 | (2) |  |  |  |  | R |  | (2) |  | A hydrologic analysis is conducted that results in the design of a stormwater management system that maintains the pre-development (stable, natural) runoff hydrology of the site through the development or redevelopment process. Ensure that post construction runoff rate, volume and duration do not exceed predevelopment rates, volume and duration. | 10 | 0 | 0 | TRUE | FALSE | FALSE | TRUE | FALSE |  |  |  |  | None | [12 empty] | vpa503_4_2 | 10 | vpc503_4_2 | 0 | vch503_4_2 |  | vnt503_4_2
5 | 503.4 | (2) |  |  |  |  | R
5 | 503.4 | (2) |  |  |  |  | R
5 | 503.4 | (2) |  |  |  |  | R
5 | 503.4 | (3) |  |  |  |  | R |  | (3) |  | Low Impact Development/Green infrastructure stormwater management practices to promote infiltration and evapotranspiration are used to manage rainfall on the lot and prevent the off-lot discharge of runoff from all storms up to and including the volume of following storm events: |  | 0 | 0 | TRUE | FALSE | FALSE | TRUE | FALSE | dd503_4_3 |  |  |  | None | [14 empty] | vpc503_4_3 | 0 | vch503_4_3 |  | vnt503_4_3
5 | 503.4 | (3) |  |  |  |  | R
5 | 503.4 | (3) |  |  |  |  | R
5 | 503.4 | (3) |  |  |  |  | R
5 | 503.4 | (3) | (a) |  |  |  | R |  |  | (a) | 80th percentile storm event | 5 | [24 empty] | vpa503_4_3_a | 5
5 | 503.4 | (3) | (b) |  |  |  | R |  |  | (b) | 90th percentile storm event | 8 | [24 empty] | vpa503_4_3_b | 8
5 | 503.4 | (3) | (c) |  |  |  | R |  |  | (c) | 95th percentile storm event | 10 | [24 empty] | vpa503_4_3_c | 10
5 | 503.4 | (4) |  |  |  |  | RF |  | (4) |  | Permeable materials are used for driveways, parking areas, walkways, patios, and recreational surfaces and the like according to the following percentages: |  | 0 | 0 | TRUE | TRUE | FALSE | TRUE | FALSE | dd503_4_4 |  |  |  | None | [14 empty] | vpc503_4_4 | 0 | vch503_4_4 |  | vnt503_4_4
5 | 503.4 | (4) |  |  |  |  | RF
5 | 503.4 | (4) | (a) |  |  |  | RF |  |  | (a) | 10 percent to less than 25 percent (add 2 points for use of vegetative paving system) | 5 | [24 empty] | vpa503_4_4_a | 5
5 | 503.4 | (4) | (b) |  |  |  | RF |  |  | (b) | 25-50 percent (add 4 points for use of vegetative paving system) | 8 | [24 empty] | vpa503_4_4_b | 8
5 | 503.4 | (4) | (c) |  |  |  | RF |  |  | (c) | Greater than 50 percent (add 6 points for use of vegetative paving system) | 10 | [24 empty] | vpa503_4_4_c | 10
5 | 503.4 | (4) | (c) | _1 |  |  | RF |  |  |  | [Points for vegetative paving systems are only awarded for locations receiving more than 20 inches per year of annual average precipitation] | 0 | 0 | 0 | TRUE | TRUE | FALSE | FALSE | FALSE |  |  |  |  | None |  |  |  | FALSE | FALSE | [7 empty] | vpa503_4_4_c_1 | 0 | vpc503_4_4_c_1 | 0 | vch503_4_4_c_1 |  | vnt503_4_4_c_1
5 | 503.4 | (4) | (c) |  |  |  | RF
5 | 503.4 | (5) |  |  |  |  | RF |  | (5) |  | Complete gutter and downspout system directs storm water away from foundation to vegetated landscape area, a raingarden, or catchment system that provides for water infiltration. | 3 | 0 | 0 | TRUE | TRUE | FALSE | TRUE | FALSE |  |  |  |  | None | [12 empty] | vpa503_4_5 | 3 | vpc503_4_5 | 0 | vch503_4_5 |  | vnt503_4_5
5 | 503.4 | (5) |  |  |  |  | RF
5 | 503.4 | (5) |  |  |  |  | RF
5 | 503.5 | [5 empty] | F | 503.5 |  |  | 503.5 Landscape plan. A plan for the lot is developed to limit water and energy use while preserving or enhancing the natural environment. | [12 empty] | None | [18 empty] | vnt503_5
5 | 503.5 | [5 empty] | F
5 | 503.5 | [9 empty] | (Where "front" only or "rear" only plan is implemented, only half of the points (rounding down to a whole number) are awarded for Items (1)-(9)) |  |  |  | FALSE | TRUE | FALSE | TRUE | FALSE | dd503_5 | [20 empty] | vch503_5
5 | 503.5
5 | 503.5 | (1) |  |  |  |  | F |  | (1) |  | A plan is formulated and implemented that protects, restores, or enhances natural vegetation on the lot. |  | 0 | 0 | FALSE | TRUE | FALSE | FALSE | FALSE | dd503_5_1 |  |  |  | None |  |  |  | FALSE | FALSE | [9 empty] | vpc503_5_1 | 0 | vch503_5_1 |  | vnt503_5_1
5 | 503.5 | (1) |  |  |  |  | F
5 | 503.5 | (1) | (a) |  |  |  | F |  |  | (a) | 100 percent of the natural area | 0 | [24 empty] | vpa503_5_1_a | 0
5 | 503.5 | (1) | (b) |  |  |  | F |  |  | (b) | 50 percent of the natural area | 0 | [24 empty] | vpa503_5_1_b | 0
5 | 503.5 | (1) | (c) |  |  |  | F |  |  | (c) | 25 percent of the natural area | 0 | [24 empty] | vpa503_5_1_c | 0
5 | 503.5 | (1) | (d) |  |  |  | F |  |  | (d) | 12 percent of the natural area | 0 | [24 empty] | vpa503_5_1_d | 0
5 | 503.5 | (2) |  |  |  |  | F |  | (2) |  | Non-invasive vegetation that is native or regionally appropriate for local growing conditions is selected to promote biodiversity. | 0 | 0 | 0 | FALSE | TRUE | FALSE | FALSE | FALSE |  |  |  |  | None |  |  |  | FALSE | FALSE | [7 empty] | vpa503_5_2 | 0 | vpc503_5_2 | 0 | vch503_5_2 |  | vnt503_5_2
5 | 503.5 | (2) |  |  |  |  | F
5 | 503.5 | (3) |  |  |  |  | F |  | (3) |  | To improve pollinator habitat, at least 10 percent of planted areas are composed of native or regionally appropriate flowering and nectar producing plant species. Invasive plant species shall not be utilized. | 0 | 0 | 0 | FALSE | TRUE | FALSE | FALSE | FALSE |  |  |  |  | None |  |  |  | FALSE | FALSE | [7 empty] | vpa503_5_3 | 0 | vpc503_5_3 | 0 | vch503_5_3 |  | vnt503_5_3
5 | 503.5 | (3) |  |  |  |  | F
5 | 503.5 | (3) |  |  |  |  | F
5 | 503.5 | (4) |  |  |  |  | F |  | (4) |  | EPA WaterSense Water Budget Tool or equivalent is used when implementing the site vegetative design. | 0 | 0 | 0 | FALSE | TRUE | FALSE | FALSE | FALSE |  |  |  |  | None |  |  |  | FALSE | FALSE | [7 empty] | vpa503_5_4 | 0 | vpc503_5_4 | 0 | vch503_5_4 |  | vnt503_5_4
5 | 503.5 | (4) |  |  |  |  | F
5 | 503.5 | (5) |  |  |  |  | F |  | (5) |  | Where turf is being planted, Turfgrass Water Conservation Alliance (TWCA) or equivalent as determined by the adopting entity third party qualified water efficient grasses are used. | 0 | 0 | 0 | FALSE | TRUE | FALSE | FALSE | FALSE |  |  |  |  | None |  |  |  | FALSE | FALSE | [7 empty] | vpa503_5_5 | 0 | vpc503_5_5 | 0 | vch503_5_5 |  | vnt503_5_5
5 | 503.5 | (5) |  |  |  |  | F
5 | 503.5 | (5) |  |  |  |  | F
5 | 503.5 | (6) |  |  |  |  | F |  | (6) |  | For landscaped vegetated areas, the maximum percentage of turf area is: |  | 0 | 0 | FALSE | TRUE | FALSE | FALSE | FALSE | dd503_5_6 |  |  |  | None |  |  |  | FALSE | FALSE | [9 empty] | vpc503_5_6 | 0 | vch503_5_6 |  | vnt503_5_6
5 | 503.5 | (6) | (a) |  |  |  | F |  |  | (a) | 0 percent | 0 | [24 empty] | vpa503_5_6_a | 0
5 | 503.5 | (6) | (b) |  |  |  | F |  |  | (b) | Greater than 0 percent to less than 20 percent | 0 | [24 empty] | vpa503_5_6_b | 0
5 | 503.5 | (6) | (c) |  |  |  | F |  |  | (c) | 20 percent to less than 40 percent | 0 | [24 empty] | vpa503_5_6_c | 0
5 | 503.5 | (6) | (d) |  |  |  | F |  |  | (d) | 40 percent to 60 percent | 0 | [24 empty] | vpa503_5_6_d | 0
5 | 503.5 | (7) |  |  |  |  | F |  | (7) |  | Plants with similar watering needs are grouped (hydrozoning) and shown on the lot plan. | 0 | 0 | 0 | FALSE | TRUE | FALSE | FALSE | FALSE |  |  |  |  | None |  |  |  | FALSE | FALSE | [7 empty] | vpa503_5_7 | 0 | vpc503_5_7 | 0 | vch503_5_7 |  | vnt503_5_7
5 | 503.5 | (8) |  |  |  |  | F |  | (8) |  | Summer shading by planting installed to shade a minimum of 30 percent of building walls. To conform to summer shading, the effective shade coverage (five years after planting) is the arithmetic mean of the shade coverage calculated at 10 am for eastward facing walls, noon for southward facing walls, and 3 pm for westward facing walls on the summer solstice. | 0 | 0 | 0 | FALSE | TRUE | FALSE | FALSE | FALSE |  |  |  |  | None |  |  |  | FALSE | FALSE | [7 empty] | vpa503_5_8 | 0 | vpc503_5_8 | 0 | vch503_5_8 |  | vnt503_5_8
5 | 503.5 | (8) |  |  |  |  | F
5 | 503.5 | (8) |  |  |  |  | F
5 | 503.5 | (8) |  |  |  |  | F
5 | 503.5 | (8) |  |  |  |  | F
5 | 503.5 | (9) |  |  |  |  | F |  | (9) |  | Vegetative wind breaks or channels are designed to protect the lot and immediate surrounding lots as appropriate for local conditions. | 0 | 0 | 0 | FALSE | TRUE | FALSE | FALSE | FALSE |  |  |  |  | None |  |  |  | FALSE | FALSE | [7 empty] | vpa503_5_9 | 0 | vpc503_5_9 | 0 | vch503_5_9 |  | vnt503_5_9
5 | 503.5 | (9) |  |  |  |  | F
5 | 503.5 | (10) |  |  |  |  | F |  | (10) |  | Site or community generated tree trimmings or stump grinding of regionally appropriate trees are used on the lot to provide protective mulch during construction or for landscaping. | 3 | 0 | 0 | FALSE | TRUE | FALSE | FALSE | FALSE |  |  |  |  | None |  |  |  | FALSE | FALSE | [7 empty] | vpa503_5_10 | 3 | vpc503_5_10 | 0 | vch503_5_10 |  | vnt503_5_10
5 | 503.5 | (10) |  |  |  |  | F
5 | 503.5 | (10) |  |  |  |  | F
5 | 503.5 | (11) |  |  |  |  | F |  | (11) |  | An integrated pest management plan is developed to minimize chemical use in pesticides and fertilizers. | 4 | 0 | 0 | FALSE | TRUE | FALSE | FALSE | FALSE |  |  |  |  | None |  |  |  | FALSE | FALSE | [7 empty] | vpa503_5_11 | 4 | vpc503_5_11 | 0 | vch503_5_11 |  | vnt503_5_11
5 | 503.5 | (11) |  |  |  |  | F
5 | 503.5 | (12) |  |  |  |  | F |  | (12) |  | Developer has a plan for removal or containment of invasive plants from the disturbed areas of the site. | 3 | 0 | 0 | FALSE | TRUE | FALSE | FALSE | FALSE |  |  |  |  | None |  |  |  | FALSE | FALSE | [7 empty] | vpa503_5_12 | 3 | vpc503_5_12 | 0 | vch503_5_12 |  | vnt503_5_12
5 | 503.5 | (12) |  |  |  |  | F
5 | 503.5 | (13) |  |  |  |  | F |  | (13) |  | Developer implements a plan for removal or containment of invasive plants on the undisturbed areas of the site. | 6 | 0 | 0 | FALSE | TRUE | FALSE | FALSE | FALSE |  |  |  |  | None |  |  |  | FALSE | FALSE | [7 empty] | vpa503_5_13 | 6 | vpc503_5_13 | 0 | vch503_5_13 |  | vnt503_5_13
5 | 503.5 | (13) |  |  |  |  | F
5 | 503.6 | [5 empty] | F | 503.6 |  |  | 503.6 Wildlife habitat. Measures are planned to support wildlife habitat and include at least two of the following: |  | 0 | 0 | [9 empty] | None | [14 empty] | vpc503_6 | 0 |  |  | vnt503_6
5 | 503.6 | [5 empty] | F
5 | 503.6 | (1) |  |  |  |  | F |  | (1) |  | Plants and gardens that encourage wildlife, such as bird and butterfly gardens. | 3 |  |  | FALSE | TRUE | FALSE | TRUE | FALSE | [17 empty] | vpa503_6_1 | 3 |  |  | vch503_6_1
5 | 503.6 | (2) |  |  |  |  | F |  | (2) |  | Inclusion of a certified “backyard wildlife” program. | 3 |  |  | FALSE | TRUE | FALSE | TRUE | FALSE | [17 empty] | vpa503_6_2 | 3 |  |  | vch503_6_2
5 | 503.6 | (3) |  |  |  |  | F |  | (3) |  | The lot is adjacent to a wildlife corridor, fish and game park, or preserved areas and is designed with regard for this relationship. | 3 |  |  | FALSE | TRUE | FALSE | TRUE | FALSE | [17 empty] | vpa503_6_3 | 3 |  |  | vch503_6_3
5 | 503.6 | (3) |  |  |  |  | F
5 | 503.6 | (4) |  |  |  |  | F |  | (4) |  | Outdoor lighting techniques are utilized with regard for wildlife. | 3 |  |  | FALSE | TRUE | FALSE | TRUE | FALSE | [17 empty] | vpa503_6_4 | 3 |  |  | vch503_6_4
5 | 503.7 | [5 empty] | RF | 503.7 |  |  | 503.7 Environmentally sensitive areas. The lot is in accordance with one or both of the following: |  | 0 | 0 | TRUE | TRUE | FALSE | TRUE | FALSE | dd503_7 |  |  |  | None | [12 empty] | vpa503_7 | 0 | vpc503_7 | 0 | vch503_7 |  | vnt503_7
5 | 503.7 | [5 empty] | RF | [47 empty] | Mandatory
5 | 503.7 | (1) |  |  |  |  | RF |  | (1) |  | The lot does not contain any environmentally sensitive areas that are disturbed by the construction. | 4 | [42 empty] | Mandatory
5 | 503.7 | (1) |  |  |  |  | RF | [47 empty] | Mandatory
5 | 503.7 | (2) |  |  |  |  | RF |  | (2) |  | On lots with environmentally sensitive areas, mitigation and/or restoration is conducted to preserve ecosystem functions lost through development and construction activities. | 4 | [42 empty] | Mandatory
5 | 503.7 | (2) |  |  |  |  | RF
5 | 503.8 | [5 empty] | R | 503.8 |  |  | 503.8 Demolition of existing building. A demolition waste management plan is developed, posted at the jobsite, and implemented to recycle and/or salvage with a goal of recycling or salvaging a minimum of 50 percent of the nonhazardous demolition waste. | 5 | 0 | 0 | [9 empty] | None | [12 empty] | vpa503_8 | 5 | vpc503_8 | 0 |  |  | vnt503_8
5 | 503.8 | [5 empty] | R | [7 empty] | TRUE | FALSE | FALSE | TRUE | FALSE | dd503_8 | [20 empty] | vch503_8
5 | 503.8 | [5 empty] | R
5 | 503.8 | _1 |  |  |  |  | R |  |  |  | (One additional point awarded for every 10 percent of nonhazardous demolition waste recycled and/or salvaged beyond 50 percent). | 1 additional | [24 empty] | vpa503_8_1 | 1 additional
5 | 503.8 | [5 empty] | R
5 | 504 |  |  |  |  | P | RF | 504 LOT CONSTRUCTION
5 | 504.0 | [6 empty] | 504.0 |  |  | 504.0 Intent. Environmental impact during construction is avoided to the extent possible; impacts that do occur are minimized and any significant impacts are mitigated.
5 | 504.0
5 | 504.1 | [5 empty] | RF | 504.1 |  |  | 504.1 On-site supervision and coordination. On-site supervision and coordination is provided during on-the-lot clearing, grading, trenching, paving, and installation of utilities to ensure that specified green development practices are implemented. (also see Section 503.3) | 4 | 0 | 0 | TRUE | TRUE | FALSE | FALSE | FALSE |  |  |  |  | None |  |  |  | FALSE | FALSE | [7 empty] | vpa504_1 | 4 | vpc504_1 | 0 | vch504_1 |  | vnt504_1
5 | 504.1 | [5 empty] | RF
5 | 504.1 | [5 empty] | RF
5 | 504.1 | [5 empty] | RF
5 | 504.1 | [5 empty] | RF |  |  |  | NOTE: Points must be taken in 503.3 to claim points in 504.1.
5 | 504.2 | [5 empty] | R | 504.2 |  |  | 504.2 Trees and vegetation. Designated trees and vegetation are preserved by one or more of the following: | [12 empty] | None | [18 empty] | vnt504_2
5 | 504.2 | [5 empty] | R
5 | 504.2 | (1) |  |  |  |  | R |  | (1) |  | Fencing or equivalent is installed to protect trees and other vegetation. | 3 | 0 | 0 | TRUE | FALSE | FALSE | TRUE | FALSE | [17 empty] | vpa504_2_1 | 3 | vpc504_2_1 | 0 | vch504_2_1
5 | 504.2 | (2) |  |  |  |  | R |  | (2) |  | Trenching, significant changes in grade, and compaction of soil and critical root zones in all “tree save” areas as shown on the lot plan are avoided. | 5 | 0 | 0 | TRUE | FALSE | FALSE | TRUE | FALSE | [17 empty] | vpa504_2_2 | 5 | vpc504_2_2 | 0 | vch504_2_2
5 | 504.2 | (2) |  |  |  |  | R
5 | 504.2 | (3) |  |  |  |  | R |  | (3) |  | Damage to designated existing trees and vegetation is mitigated during construction through pruning, root pruning, fertilizing, and watering. | 4 | 0 | 0 | TRUE | FALSE | FALSE | TRUE | FALSE | [17 empty] | vpa504_2_3 | 4 | vpc504_2_3 | 0 | vch504_2_3
5 | 504.2 | (3) |  |  |  |  | R
5 | 504.3 | [5 empty] | RF | 504.3 |  |  | 504.3 Soil disturbance and erosion implementation. On-site soil disturbance and erosion are minimized by one or more of the following in accordance with the SWPPP or applicable plan: (also see Section 503.3) | [12 empty] | None | [18 empty] | vnt504_3
5 | 504.3 | [5 empty] | RF
5 | 504.3 | [5 empty] | RF
5 | 504.3 | (1) |  |  |  |  | R |  | (1) |  | Sediment and erosion controls are installed on the lot and maintained in accordance with the stormwater pollution prevention plan, where required. | 5 | 0 | 0 | TRUE | FALSE | FALSE | TRUE | FALSE |  |  |  |  | None | [12 empty] | vpa504_3_1 | 5 | vpc504_3_1 | 0 | vch504_3_1 |  | vnt504_3_1
5 | 504.3 | (1) |  |  |  |  | R
5 | 504.3 | (2) |  |  |  |  | R |  | (2) |  | Limits of clearing and grading are staked out on the lot. | 5 | 0 | 0 | TRUE | FALSE | FALSE | TRUE | FALSE |  |  |  |  | None | [12 empty] | vpa504_3_2 | 5 | vpc504_3_2 | 0 | vch504_3_2 |  | vnt504_3_2
5 | 504.3 | (3) |  |  |  |  | R |  | (3) |  | “No disturbance” zones are created using fencing or flagging to protect vegetation and sensitive areas on the lot from construction activity. | 5 | 0 | 0 | TRUE | FALSE | FALSE | TRUE | FALSE |  |  |  |  | None | [12 empty] | vpa504_3_3 | 5 | vpc504_3_3 | 0 | vch504_3_3 |  | vnt504_3_3
5 | 504.3 | (3) |  |  |  |  | R
5 | 504.3 | (4) |  |  |  |  | R |  | (4) |  | Topsoil from either the lot or the site development is stockpiled and stabilized for later use and used to establish landscape plantings on the lot. | 5 | 0 | 0 | TRUE | FALSE | FALSE | TRUE | FALSE |  |  |  |  | None | [12 empty] | vpa504_3_4 | 5 | vpc504_3_4 | 0 | vch504_3_4 |  | vnt504_3_4
5 | 504.3 | (4) |  |  |  |  | R
5 | 504.3 | (5) |  |  |  |  | R |  | (5) |  | Soil compaction from construction equipment is reduced by distributing the weight of the equipment over a larger area (laying lightweight geogrids, mulch, chipped wood, plywood, OSB, metal plates, or other materials capable of weight distribution in the pathway of the equipment). | 4 | 0 | 0 | TRUE | FALSE | FALSE | TRUE | FALSE |  |  |  |  | None | [12 empty] | vpa504_3_5 | 4 | vpc504_3_5 | 0 | vch504_3_5 |  | vnt504_3_5
5 | 504.3 | (5) |  |  |  |  | R
5 | 504.3 | (5) |  |  |  |  | R
5 | 504.3 | (5) |  |  |  |  | R
5 | 504.3 | (6) |  |  |  |  | R |  | (6) |  | Disturbed areas on the lot that are complete or to be left unworked for 21 days or more are stabilized within 14 days using methods as recommended by the EPA or in the approved SWPPP, where required. | 3 | 0 | 0 | TRUE | FALSE | FALSE | TRUE | FALSE |  |  |  |  | None | [12 empty] | vpa504_3_6 | 3 | vpc504_3_6 | 0 | vch504_3_6 |  | vnt504_3_6
5 | 504.3 | (6) |  |  |  |  | R
5 | 504.3 | (6) |  |  |  |  | R
5 | 504.3 | (7) |  |  |  |  | RF |  | (7) |  | Soil is improved with organic amendments or mulch. | 3 | 0 | 0 | TRUE | TRUE | FALSE | TRUE | FALSE |  |  |  |  | None | [12 empty] | vpa504_3_7 | 3 | vpc504_3_7 | 0 | vch504_3_7 |  | vnt504_3_7
5 | 504.3 | (8) |  |  |  |  | RF |  | (8) |  | Utilities on the lot are installed using one or more alternative means: | 5 | 0 | 0 | [9 empty] | None | [12 empty] | vpa504_3_8 | 5 | vpc504_3_8 | 0 |  |  | vnt504_3_8
5 | 504.3 | (8) | a |  |  |  | RF |  |  |  | tunneling instead of trenching, |  |  |  | TRUE | TRUE | FALSE | TRUE | FALSE | [21 empty] | vch504_3_8a
5 | 504.3 | (8) | b |  |  |  | RF |  |  |  | use of smaller equipment, |  |  |  | TRUE | TRUE | FALSE | TRUE | FALSE | [21 empty] | vch504_3_8b
5 | 504.3 | (8) | c |  |  |  | RF |  |  |  | use of low ground pressure equipment, |  |  |  | TRUE | TRUE | FALSE | TRUE | FALSE | [21 empty] | vch504_3_8c
5 | 504.3 | (8) | d |  |  |  | RF |  |  |  | use of geomats, |  |  |  | TRUE | TRUE | FALSE | TRUE | FALSE | [21 empty] | vch504_3_8d
5 | 504.3 | (8) | e |  |  |  | RF |  |  |  | shared utility trenches or easements, |  |  |  | TRUE | TRUE | FALSE | TRUE | FALSE | [21 empty] | vch504_3_8e
5 | 504.3 | (8) | f |  |  |  | RF |  |  |  | other. |  |  |  | TRUE | TRUE | FALSE | TRUE | FALSE | [8 empty] | FALSE | FALSE | FALSE | [10 empty] | vch504_3_8f
5 | 504.3 | (8) |  |  |  |  | RF |  |  |  | NOTE: List "other" means of installing utilities in the assigned Notes area.
5 | 504.3 | (9) |  |  |  |  | RF |  | (9) |  | Inspection reports of stormwater best management practices are available. | 3 | 0 | 0 | TRUE | TRUE | FALSE | TRUE | FALSE |  |  |  |  | None | [12 empty] | vpa504_3_9 | 3 | vpc504_3_9 | 0 | vch504_3_9 |  | vnt504_3_9
5 | 505 |  |  |  |  | P | RF | 505 INNOVATIVE PRACTICES
5 | 505.0 | [6 empty] | 505.0 |  |  | 505.0 Intent. Innovative lot design, preparation, and development practices are used to enhance environmental performance. Waivers or variances from local development regulations are obtained and innovative zoning is used to implement such practices.
5 | 505.0
5 | 505.0
5 | 505.1 | [5 empty] | F | 505.1 |  |  | 505.1 Driveways and parking areas. Driveways and parking areas are minimized or mitigated by one or more of the following:
5 | 505.1 | [5 empty] | F
5 | 505.1 | (1) |  |  |  |  | F |  | (1) |  | Off-street parking areas are shared or driveways are shared. Waivers or variances from local development regulations are obtained to implement such practices, if required. | 5 | 0 | 0 | FALSE | TRUE | FALSE | TRUE | FALSE |  |  |  |  | None | [12 empty] | vpa505_1_1 | 5 | vpc505_1_1 | 0 | vch505_1_1 |  | vnt505_1_1
5 | 505.1 | (1) |  |  |  |  | F
5 | 505.1 | (2) |  |  |  |  | F |  | (2) |  | In a multifamily project, parking capacity does not exceed the local minimum requirements. | 5 | 0 | 0 | FALSE | TRUE | FALSE | FALSE | FALSE |  |  |  |  | None |  |  |  | FALSE | FALSE | [7 empty] | vpa505_1_2 | 5 | vpc505_1_2 | 0 | vch505_1_2 |  | vnt505_1_2
5 | 505.1 | (2) |  |  |  |  | F
5 | 505.1 | (3) |  |  |  |  | F |  | (3) |  | Structured parking is utilized to reduce the footprint of surface parking areas. |  | 0 | 0 | FALSE | TRUE | FALSE | TRUE | FALSE | dd505_1_3 |  |  |  | None | [14 empty] | vpc505_1_3 | 0 | vch505_1_3 |  | vnt505_1_3
5 | 505.1 | (3) | (a) |  |  |  | F |  |  | (a) | 25 percent to less than 50 percent | 4 |  |  |  |  | FALSE | TRUE | FALSE | [17 empty] | vpa505_1_3_a | 4
5 | 505.1 | (3) | (b) |  |  |  | F |  |  | (b) | 50 percent to 75 percent | 5 |  |  |  |  | FALSE | TRUE | FALSE | [17 empty] | vpa505_1_3_b | 5
5 | 505.1 | (3) | (c) |  |  |  | F |  |  | (c) | greater than 75 percent | 6 |  |  |  |  | FALSE | TRUE | FALSE | [17 empty] | vpa505_1_3_c | 6
5 | 505.2 | [5 empty] | F | 505.2 |  |  | 505.2 Heat island mitigation. Heat island effect is mitigated by the following.
5 | 505.2 | (1) |  |  |  |  | F |  | (1) |  | Hardscape: Not less than 50 percent of the surface area of the hardscape on the lot meets one or a combination of the following methods. | 5 | 0 | 0 |  |  | FALSE | TRUE | FALSE |  |  |  |  | None | [12 empty] | vpa505_2_1 | 5 | vpc505_2_1 | 0 |  |  | vnt505_2_1
5 | 505.2 | (1) |  |  |  |  | F
5 | 505.2 | (1) | (a) |  |  |  | F |  |  | (a) | Shading of hardscaping: Shade is provided from existing or new vegetation (within five years) or from trellises. Shade of hardscaping is to be measured on the summer solstice at noon. |  |  |  | FALSE | TRUE | FALSE | TRUE | FALSE | [21 empty] | vch505_2_1_a
5 | 505.2 | (1) | (a) |  |  |  | F
5 | 505.2 | (1) | (a) |  |  |  | F
5 | 505.2 | (1) | (b) |  |  |  | F |  |  | (b) | Light-colored hardscaping: Horizontal hardscaping materials are installed with a solar reflectance index (SRI) of 29 or greater. The SRI is calculated in accordance with ASTM E1980. A default SRI value of 35 for new concrete without added color pigment is permitted to be used instead of measurements. |  |  |  | FALSE | TRUE | FALSE | TRUE | FALSE | [21 empty] | vch505_2_1_b
5 | 505.2 | (1) | (b) |  |  |  | F
5 | 505.2 | (1) | (b) |  |  |  | F
5 | 505.2 | (1) | (b) |  |  |  | F
5 | 505.2 | (1) | (c) |  |  |  | F |  |  | (c) | Permeable hardscaping: Permeable hardscaping materials are installed. |  |  |  | FALSE | TRUE | FALSE | TRUE | FALSE | [21 empty] | vch505_2_1_c
5 | 505.2 | (2) |  |  |  |  | F |  | (2) |  | Roofs: Not less than 75 percent of the exposed surface of the roof is vegetated using technology capable of withstanding the climate conditions of the jurisdiction and the microclimate conditions of the building lot. Invasive plant species are not permitted. | 5 | 0 | 0 | FALSE | TRUE | FALSE | TRUE | FALSE |  |  |  |  | None | [12 empty] | vpa505_2_2 | 5 | vpc505_2_2 | 0 | vch505_2_2 |  | vnt505_2_2
5 | 505.2 | (2) |  |  |  |  | F
5 | 505.2 | (2) |  |  |  |  | F
5 | 505.3 | [5 empty] | RF | 505.3 |  |  | 505.3 Density. The average density on the lot on a net developable area basis is: |  | 0 | 0 | TRUE | TRUE | FALSE | TRUE | FALSE | dd505_3 |  |  |  | None | [14 empty] | vpc505_3 | 0 |  |  | vnt505_3
5 | 505.3 | (1) |  |  |  |  | RF |  | (1) |  | 7 to less than 14 dwelling units/sleeping units per acre (per 4,047 m2) | 4 | [24 empty] | vpa505_3_1 | 4 |  |  | vch505_3_1
5 | 505.3 | (2) |  |  |  |  | RF |  | (2) |  | 14 to less than 21 dwelling units/sleeping units per acre (per 4,047 m2) | 5 | [24 empty] | vpa505_3_2 | 5
5 | 505.3 | (3) |  |  |  |  | RF |  | (3) |  | 21 to less than 35 dwelling units/sleeping units per acre (per 4,047 m2) | 6 | [24 empty] | vpa505_3_3 | 6
5 | 505.3 | (4) |  |  |  |  | RF |  | (4) |  | 35 to less than 70 dwelling units/sleeping units per acre (per 4,047 m2) | 7 | [24 empty] | vpa505_3_4 | 7
5 | 505.3 | (5) |  |  |  |  | RF |  | (5) |  | 70 or greater dwelling units/sleeping units per acre (per 4,047 m2) | 8 | [24 empty] | vpa505_3_5 | 8
5 | 505.4 | [5 empty] | RF | 505.4 |  |  | 505.4 Mixed-use development.
5 | 505.4 | (1) |  |  |  |  | RF |  | (1) |  | The lot contains a mixed-use building. | 8 | 0 | 0 | TRUE | TRUE | FALSE | FALSE | FALSE |  |  |  |  | None |  |  |  | FALSE | FALSE | [7 empty] | vpa505_4_1 | 8 | vpc505_4_1 | 0 | vch505_4_1 |  | vnt505_4_1
5 | 505.5 | [5 empty] | RF | 505.5 |  |  | 505.5 Multifamily & mixed-use community garden(s). A portion of the lot is established as a community garden(s), available to residents of the lot, to provide for local food production to residents or area consumers.
5 | 505.5 | [5 empty] | RF
5 | 505.5 | [5 empty] | RF | [14 empty] | Community Garden (sf):
5 | 505.5 |  | (a) |  |  |  | RF |  |  | (a) | A portion of the lot of at least 250 sq ft is established as community garden(s) for the residents of the site. [*3 points per 250 sq ft] | 9 max | 0 | 0 | TRUE | TRUE | FALSE | FALSE | FALSE |  |  |  |  | None |  |  |  | FALSE | FALSE | [7 empty] | vpa505_5_a | 9 max | vpc505_5_a | 0 | vch505_5_a |  | vnt505_5_a
5 | 505.5 |  | (a) |  |  |  | RF
5 | 505.5 |  | (b) |  |  |  | RF |  |  | (b) | Locate the project within a 0.5-mile walking distance of an existing or planned farmers market/ farm stand that is open or will operate at least once a week for at least five months of the year. | 3 | 0 | 0 | TRUE | TRUE | FALSE | FALSE | FALSE |  |  |  |  | None |  |  |  | FALSE | FALSE | [7 empty] | vpa505_5_b | 3 | vpc505_5_b | 0 | vch505_5_b |  | vnt505_5_b
5 | 505.5 |  | (b) |  |  |  | RF
5 | 505.5 |  | (b) |  |  |  | RF
5 | 505.5 |  | (c) |  |  |  | RF |  |  | (c) | Areas and physical provisions are provided for composting. | 1 | 0 | 0 | TRUE | TRUE | FALSE | FALSE | FALSE |  |  |  |  | None |  |  |  | FALSE | FALSE | [7 empty] | vpa505_5_c | 1 | vpc505_5_c | 0 | vch505_5_c |  | vnt505_5_c
5 | 505.5 |  | (d) |  |  |  | RF |  |  | (d) | Signs designating the garden area are posted. | 1 | 0 | 0 | TRUE | TRUE | FALSE | FALSE | FALSE |  |  |  |  | None |  |  |  | FALSE | FALSE | [7 empty] | vpa505_5_d | 1 | vpc505_5_d | 0 | vch505_5_d |  | vnt505_5_d
5 | 505.6 | [5 empty] | F | 505.6 |  |  | 505.6 Multi-Unit Plug-In Electric Vehicle Charging. Plug-in electric vehicle charging capability is provided for not fewer than 2 percent of parking stalls. [An additional 2 points can be earned for each percentage point above 2% for a maximum of 10 points] | 4 (10 max) | [11 empty] | None | [12 empty] | vpa505_6 | 4 (10 max) | vpc505_6 | 0 |  |  | vnt505_6
5 | 505.6 | [5 empty] | F | [5 empty] | 0 | 0 | FALSE | TRUE | FALSE | FALSE | FALSE | [21 empty] | vch505_6
5 | 505.6 | [5 empty] | F
5 | 505.6 | [5 empty] | F
5 | 505.6 | [5 empty] | F |  |  |  | Fractional values shall be rounded up to the nearest whole number. Electrical capacity in main electric panels supports Level 2 charging (208/240V- up to 80 amps or in accordance with SAE J1772). Each stall is provided with conduit and wiring infrastructure from the electric panel to support Level 2 charging (208/240V- up to 80 amps or in accordance with SAE J1772) service to the designated stalls, and stalls are equipped with either Level 2 charging AC grounded outlets (208/240V- up to 80 amps or in accordance with SAE J1772) or Level 2 charging stations (208/240V- up to 80 amps or in accordance with SAE J1772) by a third party charging station.
5 | 505.6 | [5 empty] | F
5 | 505.6 | [5 empty] | F
5 | 505.6 | [5 empty] | F
5 | 505.6 | [5 empty] | F
5 | 505.6 | [5 empty] | F
5 | 505.6 | [5 empty] | F
5 | 505.6 | [5 empty] | F
5 | 505.7 | [5 empty] | F | 505.7 |  |  | 505.7 Multi-unit residential CNG vehicle fueling. CNG vehicle residential fueling appliances are provided for at least 1 percent of the parking stalls. The CNG fueling appliances shall be listed in accordance with ANSI/CSA NGV 5.1 and installed in accordance with the appliance manufacturer’s installation instructions. | 4 | 0 | 0 | FALSE | TRUE | FALSE | FALSE | FALSE |  |  |  |  | None |  |  |  | FALSE | FALSE | [7 empty] | vpa505_7 | 4 | vpc505_7 | 0 | vch505_7 |  | vnt505_7
5 | 505.7 | [5 empty] | F
5 | 505.7 | [5 empty] | F
5 | 505.7 | [5 empty] | F
5 | 505.8 | [5 empty] | RF | 505.8 |  |  | 505.8 Street network. Locate the project in an area of high intersection density. | 5 | 0 | 0 | TRUE | TRUE | FALSE | TRUE | FALSE |  |  |  |  | None | [12 empty] | vpa505_8 | 5 | vpc505_8 | 0 | vch505_8 |  | vnt505_8
5 | 505.9 | [5 empty] | F | 505.9 |  |  | 505.9 Smoking prohibitions. Signs are provided on multifamily and mixed-use lots prohibiting smoking at the following locations:
5 | 505.9 | [5 empty] | F
5 | 505.9 |  | (a) |  |  |  | F |  | (a) |  | Smoking is prohibited within 25 feet (7.5 m) of all building exterior doors and operable windows or building air intakes within 15 (4.5 m) vertical feet of grade or a walking surface. | 3 | 0 | 0 | FALSE | TRUE | FALSE | FALSE | FALSE |  |  |  |  | None |  |  |  | FALSE | FALSE | [7 empty] | vpa505_9_a | 3 | vpc505_9_a | 0 | vch505_9_a |  | vnt505_9_a
5 | 505.9 |  | (a) |  |  |  | F
5 | 505.9 |  | (a) |  |  |  | F
5 | 505.9 |  | (b) |  |  |  | F |  | (b) |  | Smoking is prohibited on decks, balconies, patios and other occupied exterior spaces. | 3 | 0 | 0 | FALSE | TRUE | FALSE | FALSE | FALSE |  |  |  |  | None |  |  |  | FALSE | FALSE | [7 empty] | vpa505_9_b | 3 | vpc505_9_b | 0 | vch505_9_b |  | vnt505_9_b
5 | 505.9 |  | (c) |  |  |  | F |  | (c) |  | Smoking is prohibited at all parks, playgrounds, and community activity or recreational spaces. | 3 | 0 | 0 | FALSE | TRUE | FALSE | FALSE | FALSE |  |  |  |  | None |  |  |  | FALSE | FALSE | [7 empty] | vpa505_9_c | 3 | vpc505_9_c | 0 | vch505_9_c |  | vnt505_9_c
5 | 505.9 |  | (c) |  |  |  | F
5 | 505.10 | [5 empty] | F | 505.10 |  |  | 505.10 Exercise & Recreation Area. For multifamily buildings, on-site dedicated recreation space for exercise or play opportunities for adults and/or children open and accessible to residents is provided.
5 | 505.10 | [5 empty] | F
5 | 505.10 | [5 empty] | F
5 | 505.10 |  | (a) |  |  |  | F |  | (a) |  | A dedicated area of at least 400 square feet is provided inside the building with adult exercise and/or children’s play equipment. | 3 | 0 | 0 | FALSE | TRUE | FALSE | FALSE | FALSE |  |  |  |  | None |  |  |  | FALSE | FALSE | [7 empty] | vpa505_10_a | 3 | vpc505_10_a | 0 | vch505_10_a |  | vnt505_10_a
5 | 505.10 |  | (a) |  |  |  | F
5 | 505.10 |  | (b) |  |  |  | F |  | (b) |  | A courtyard, garden, terrace, or roof space at least 10% of the lot area that can serve as outdoor space for children’s play and /or adult activities is provided. | 3 | 0 | 0 | FALSE | TRUE | FALSE | FALSE | FALSE |  |  |  |  | None |  |  |  | FALSE | FALSE | [7 empty] | vpa505_10_b | 3 | vpc505_10_b | 0 | vch505_10_b |  | vnt505_10_b
5 | 505.10 |  | (b) |  |  |  | F
5 | 505.10 |  | (c) |  |  |  | F |  | (c) |  | Active play/recreation areas are illuminated at night to extend opportunities for physical activity into the evening. | 3 | 0 | 0 | FALSE | TRUE | FALSE | FALSE | FALSE |  |  |  |  | None |  |  |  | FALSE | FALSE | [7 empty] | vpa505_10_c | 3 | vpc505_10_c | 0 | vch505_10_c |  | vnt505_10_c
5 | 505.10 |  | (c) |  |  |  | F
6 | 601 |  |  |  |  | P | RF | 601 QUALITY OF CONSTRUCTION MATERIALS AND WASTE | [6 empty] | X | X | X | X | X | X | X | [5 empty] | X | X | X | X | X | X | X | X | X | X | [8 empty] | X | X | X | X | X | X | X | X | X | X | X | X | X | X | X | X
6 | 601.0 | [6 empty] | 601.0 |  |  | 601.0 Intent. Design and construction practices that minimize the environmental impact of the building materials are incorporated, environmentally efficient building systems and materials are incorporated, and waste generated during construction is reduced.
6 | 601.0 | [47 empty] | Builder Name: | 0
6 | 601.0 | [47 empty] | Physical Address of Home: | 0
6 | 601.1 | [5 empty] | R | 601.1 |  |  | 601.1 Conditioned floor area. Finished floor area of a dwelling unit or sleeping unit is limited. Finished floor area is calculated in accordance with ANSI Z765 for single family and ANSI/BOMA Z65.4 for multifamily buildings. Only the finished floor area for stories above grade plane is included in the calculation. [For every 100 square feet (9.29 m2) over 4,000 square feet (372 m2), one point is to be added to rating level points shown in Table 303, Category 7 for each rating level.] |  | 0 | 0 | [9 empty] | None | [14 empty] | vpc601_1 | 0 |  |  | vnt601_1 | [5 empty] | Community/Lot #: | 0
6 | 601.1 | [5 empty] | R | [41 empty] | City: | 0
6 | 601.1 | [5 empty] | R | [41 empty] | State: | 0 |  |  |  | State | County | Radon | Climate | Moist | WarmHumid
6 | 601.1 | [5 empty] | R | [41 empty] | County: | 0 | [5 empty] | !! | !! | !! | !!
6 | 601.1 | [5 empty] | R | [41 empty] | Zip: | 0
6 | 601.1 | [5 empty] | R
6 | 601.1 | (1) |  |  |  |  | R |  | (1) |  | less than or equal to 700 square feet (65 m2) | 14 | [24 empty] | vpa601_1_1 | 14 | [10 empty] | Single-Family or Multifamily: | Single-Family
6 | 601.1 | (2) |  |  |  |  | R |  | (2) |  | less than or equal to 1,000 square feet (93 m2) | 12 | [24 empty] | vpa601_1_2 | 12 | [10 empty] | Number of Units: | 0
6 | 601.1 | (3) |  |  |  |  | R |  | (3) |  | less than or equal to 1,500 square feet (139 m2) | 9 | [24 empty] | vpa601_1_3 | 9 | [10 empty] | Building includes commercial space pursuing Commercial Space certification? | 0
6 | 601.1 | (4) |  |  |  |  | R |  | (4) |  | less than or equal to 2,000 square feet (186 m2) | 6 | [24 empty] | vpa601_1_4 | 6
6 | 601.1 | (5) |  |  |  |  | R |  | (5) |  | less than or equal to 2,500 square feet (232 m2) | 3 | [24 empty] | vpa601_1_5 | 3
6 | 601.1 | (6) |  |  |  |  | R |  | (6) |  | greater than 4,000 square feet (372 m2) | N/A | [36 empty] | Project Name: | 0
6 | 601.1 | (6) |  |  |  |  | R |  |  |  | (For every 100 square feet (9.29 m2) over 4,000 square feet (372 m2), one point is to be added to rating level points shown in Table 303, Category 7 for each rating level.) | add. pts. needed
6 | 601.1 | (6) |  |  |  |  | R |  |  |  |  | 0 | [36 empty] | Above grade plane finished floor area: | 0
6 | 601.1 | (6) | [8 empty] | Multifamily Building Note: For a multifamily building, a weighted average of the individual unit sizes is used for this practice. | [37 empty] | Total conditioned floor area: | 0
6 | 601.1 | (6) | [46 empty] | Stories above grade: | 0
6 | 601.2 | [5 empty] | R | 601.2 |  |  | 601.2 Material usage. Structural systems are designed or construction techniques are implemented that reduce and optimize material usage. | [37 empty] | Project Elevation (ft. above sea level): | 0
6 | 601.2 | [5 empty] | R
6 | 601.2 | (1) |  |  |  |  | R |  | (1) |  | Minimum structural member or element sizes necessary for strength and stiffness in accordance with advanced framing techniques or structural design standards are selected. | 3 | 0 | 0 | TRUE | FALSE | FALSE | TRUE | FALSE |  |  |  |  | None | [12 empty] | vpa601_2_1 | 3 | vpc601_2_1 | 0 | vch601_2_1 |  | vnt601_2_1 | [5 empty] | Project Description (optional): | 0
6 | 601.2 | (1) |  |  |  |  | R
6 | 601.2 | (1) |  |  |  |  | R | [41 empty] | Foundation Type: | 0 | 0
6 | 601.2 | (2) |  |  |  |  | R |  | (2) |  | Higher-grade or higher-strength of the same materials than commonly specified for structural elements and components in the building are used and element or component sizes are reduced accordingly. | 3 | 0 | 0 | TRUE | FALSE | FALSE | TRUE | FALSE |  |  |  |  | None | [12 empty] | vpa601_2_2 | 3 | vpc601_2_2 | 0 | vch601_2_2 |  | vnt601_2_2
6 | 601.2 | (2) |  |  |  |  | R | [41 empty] | Type of Heating System (main system): | 0
6 | 601.2 | (2) |  |  |  |  | R | [41 empty] | Type of Heating System (system 2): | 0
6 | 601.2 | (3) |  |  |  |  | R |  | (3) |  | Performance-based structural design is used to optimize lateral force-resisting systems. | 3 | 0 | 0 | TRUE | FALSE | FALSE | TRUE | FALSE |  |  |  |  | None | [12 empty] | vpa601_2_3 | 3 | vpc601_2_3 | 0 | vch601_2_3 |  | vnt601_2_3 | [5 empty] | Type of Heating System (system 3): | 0
6 | 601.3 | [5 empty] | R | 601.3 |  |  | 601.3 Building dimensions and layouts. Building dimensions and layouts are designed to reduce material cuts and waste. This practice is used for a minimum of 80 percent of the following areas: | [37 empty] | Primary Heating Fuel: | 0
6 | 601.3 | [5 empty] | R | [41 empty] | Heating Ducts: | 0
6 | 601.3 | [5 empty] | R | [41 empty] | Type of Cooling System (main system): | 0
6 | 601.3 | (1) |  |  |  |  | R |  | (1) |  | floor area | 3 | 0 | 0 | TRUE | FALSE | FALSE | TRUE | FALSE |  |  |  |  | None | [12 empty] | vpa601_3_1 | 3 | vpc601_3_1 | 0 | vch601_3_1 |  | vnt601_3_1 | [5 empty] | Type of Cooling System (system 2): | 0
6 | 601.3 | (2) |  |  |  |  | R |  | (2) |  | wall area | 3 | 0 | 0 | TRUE | FALSE | FALSE | TRUE | FALSE |  |  |  |  | None | [12 empty] | vpa601_3_2 | 3 | vpc601_3_2 | 0 | vch601_3_2 |  | vnt601_3_2 | [5 empty] | Type of Cooling System (system 3): | 0
6 | 601.3 | (3) |  |  |  |  | R |  | (3) |  | roof area | 3 | 0 | 0 | TRUE | FALSE | FALSE | TRUE | FALSE |  |  |  |  | None | [12 empty] | vpa601_3_3 | 3 | vpc601_3_3 | 0 | vch601_3_3 |  | vnt601_3_3 | [5 empty] | Cooling Ducts: | 0
6 | 601.3 | (4) |  |  |  |  | R |  | (4) |  | cladding or siding area | 3 | 0 | 0 | TRUE | FALSE | FALSE | TRUE | FALSE |  |  |  |  | None | [12 empty] | vpa601_3_4 | 3 | vpc601_3_4 | 0 | vch601_3_4 |  | vnt601_3_4
6 | 601.3 | (5) |  |  |  |  | R |  | (5) |  | penetrations or trim area | 1 | 0 | 0 | TRUE | FALSE | FALSE | TRUE | FALSE |  |  |  |  | None | [12 empty] | vpa601_3_5 | 1 | vpc601_3_5 | 0 | vch601_3_5 |  | vnt601_3_5 | [5 empty] | Maximum window and door SHGC: | 0
6 | 601.4 | [5 empty] | R | 601.4 |  |  | 601.4 Framing and structural plans. Detailed framing or structural plans, material quantity lists and on-site cut lists for framing, structural materials, and sheathing materials are provided. | 4 | 0 | 0 | TRUE | FALSE | FALSE | TRUE | FALSE |  |  |  |  | None | [12 empty] | vpa601_4 | 4 | vpc601_4 | 0 | vch601_4 |  | vnt601_4 | [5 empty] | Maximum skylight SHGC: | 0
6 | 601.4 | [5 empty] | R | [41 empty] | Maximum window and door U-value: | 0
6 | 601.4 | [5 empty] | R | [41 empty] | Maximum skylight U-value: | 0
6 | 601.5 | [5 empty] | R | 601.5 |  |  | 601.5 Prefabricated components. Precut or preassembled components, or panelized or precast assemblies are utilized for a minimum of 90 percent for the following system or building: | 13 Max | [24 empty] | vpa601_5 | 13 Max | [10 empty] | Renewable Energy: | 0
6 | 601.5 | [5 empty] | R | [41 empty] | Thermal Envelope Insulation: | 0
6 | 601.5 | [5 empty] | R | [41 empty] | Attic Type: | 0
6 | 601.5 | (1) |  |  |  |  | R |  | (1) |  | floor system | 4 | 0 | 0 | TRUE | FALSE | FALSE | TRUE | FALSE |  |  |  |  | None |  |  |  | FALSE | FALSE | FALSE | FALSE | [5 empty] | vpa601_5_1 | 4 | vpc601_5_1 | 0 | vch601_5_1 |  | vnt601_5_1 | [5 empty] | Attached Garage: | 0
6 | 601.5 | (2) |  |  |  |  | R |  | (2) |  | wall system | 4 | 0 | 0 | TRUE | FALSE | FALSE | TRUE | FALSE |  |  |  |  | None |  |  |  | FALSE | FALSE | FALSE | FALSE | [5 empty] | vpa601_5_2 | 4 | vpc601_5_2 | 0 | vch601_5_2 |  | vnt601_5_2 | [5 empty] | Recessed Lighting: | 0
6 | 601.5 | (3) |  |  |  |  | R |  | (3) |  | roof system | 4 | 0 | 0 | TRUE | FALSE | FALSE | TRUE | FALSE |  |  |  |  | None |  |  |  | FALSE | FALSE | FALSE | FALSE | [5 empty] | vpa601_5_3 | 4 | vpc601_5_3 | 0 | vch601_5_3 |  | vnt601_5_3
6 | 601.5 | (4) |  |  |  |  | R |  | (4) |  | modular construction for the entire building located above grade | 13 | 0 | 0 | TRUE | FALSE | FALSE | TRUE | FALSE |  |  |  |  | None |  |  |  | FALSE | FALSE | FALSE | FALSE | [5 empty] | vpa601_5_4 | 13 | vpc601_5_4 | 0 | vch601_5_4 |  | vnt601_5_4 | [5 empty] | Special Design Features:
6 | 601.5 | (5) |  |  |  |  | R |  | (5) |  | manufactured home construction for the entire building located above grade | 13 | 0 | 0 | TRUE | FALSE | FALSE | TRUE | FALSE |  |  |  |  | None |  |  |  | FALSE | FALSE | FALSE | FALSE | [5 empty] | vpa601_5_5 | 13 | vpc601_5_5 | 0 | vch601_5_5 |  | vnt601_5_5 | [5 empty] | Passive Solar: | 0
6 | 601.6 | [5 empty] | R | 601.6 |  |  | 601.6 Stacked stories. Stories above grade are stacked, such as in 1½-story, 2-story, or greater structures. The area of the upper story is a minimum of 50 percent of the area of the story below based on areas with a minimum ceiling height of 7 feet (2,134 mm). | 8 Max | 0 | 0 | [7 empty] | from overview: |  | None | [12 empty] | vpa601_6 | 8 Max | vpc601_6 | 0 |  |  | vnt601_6 | [5 empty] | Mass Walls: | 0
6 | 601.6 | [5 empty] | R | [7 empty] | TRUE | FALSE | FALSE | TRUE | FALSE | dd601_6 |  | no stacked stories | [26 empty] | Radiant/Hydronic: | 0
6 | 601.6 | [5 empty] | R | [10 empty] | floors: | [30 empty] | Tankless Water Heater: | 0
6 | 601.6 | (1) |  |  |  |  | R |  | (1) |  | first stacked story | 4 | [5 empty] | 0 | [18 empty] | vpa601_6_1 | 4 | [10 empty] | Composting Toilet: | 0
6 | 601.6 | (2) |  |  |  |  | R |  | (2) |  | for each additional stacked story | 2 | [24 empty] | vpa601_6_2 | 2
6 | 601.7 | [5 empty] | RF | 601.7 |  |  | 601.7 Prefinished materials. Prefinished building materials or assemblies listed below have no additional site-applied finishing material are installed. | 12 Max | 0 | 0 | [9 empty] | None | [12 empty] | vpa601_7 | 12 Max | vpc601_7 | 0 |  |  | vnt601_7 | [5 empty] | Local Energy Code: | 0
6 | 601.7 | [5 empty] | RF | [41 empty] | Local Building Code: | 0
6 | 601.7 | [5 empty] | RF |  |  |  | (Points awarded for each type of material or assembly.)
6 | 601.7 |  | (a) |  |  |  | RF |  |  | (a) | interior trim not requiring paint or stain |  |  |  | TRUE | TRUE | FALSE | TRUE | FALSE | dd601_7_a | [20 empty] | vch601_7_a
6 | 601.7 |  | (b) |  |  |  | RF |  |  | (b) | exterior trim not requiring paint or stain |  |  |  | TRUE | TRUE | FALSE | TRUE | FALSE | dd601_7_b | [20 empty] | vch601_7_b
6 | 601.7 |  | (c) |  |  |  | RF |  |  | (c) | window, skylight, and door assemblies not requiring paint or stain on one of the following surfaces: |  |  |  | TRUE | TRUE | FALSE | TRUE | FALSE | dd601_7_c | [20 empty] | vch601_7_c
6 | 601.7 |  | (c) |  |  |  | RF
6 | 601.7 |  | (c) |  |  |  | RF |  |  |  | i. exterior surfaces
6 | 601.7 |  | (c) |  |  |  | RF |  |  |  | ii. interior surfaces
6 | 601.7 |  | (d) |  |  |  | RF |  |  | (d) | interior wall coverings or systems, floor systems, and/or ceiling systems not requiring paint or stain or other type of finishing application |  |  |  | TRUE | TRUE | FALSE | TRUE | FALSE | dd601_7_d | [20 empty] | vch601_7_d
6 | 601.7 |  | (d) |  |  |  | RF
6 | 601.7 |  | (e) |  |  |  | RF |  |  | (e) | exterior wall coverings or systems, floor system, and/or ceiling systems not requiring paint or stain or other type of finishing application |  |  |  | TRUE | TRUE | FALSE | TRUE | FALSE | dd601_7_e | [20 empty] | vch601_7_e
6 | 601.7 |  | (e) |  |  |  | RF
6 | 601.7 | (1) |  |  |  |  | RF |  | (1) |  | 90 percent or more of the installed building materials or assemblies listed above: | 5 | [24 empty] | vpa601_7_1 | 5
6 | 601.7 | (2) |  |  |  |  | RF |  | (2) |  | 50 percent to less than 90 percent of the installed building material or assembly listed above: | 2 | [24 empty] | vpa601_7_2 | 2
6 | 601.7 | (2) |  |  |  |  | RF
6 | 601.7 | (3) |  |  |  |  | RF |  | (3) |  | 35 percent to less than 50 percent of the installed building material or assembly listed above: | 1 | [24 empty] | vpa601_7_3 | 1
6 | 601.7 | (3) |  |  |  |  | RF
6 | 601.8 | [5 empty] | R | 601.8 |  |  | 601.8 Foundations. A foundation system that minimizes soil disturbance, excavation quantities, and material usage, such as frost-protected shallow foundations, isolated pier and pad foundations, deep foundations, post foundations, or helical piles is selected, designed, and constructed. The foundation is used on 50 percent or more of the building footprint. | 3 | 0 | 0 | TRUE | FALSE | FALSE | TRUE | FALSE |  |  |  |  | None |  |  |  | FALSE | FALSE | FALSE | FALSE | [5 empty] | vpa601_8 | 3 | vpc601_8 | 0 | vch601_8 |  | vnt601_8
6 | 601.8 | [5 empty] | R
6 | 601.8 | [5 empty] | R
6 | 601.8 | [5 empty] | R
6 | 601.8 | [5 empty] | R
6 | 601.8 | [5 empty] | R |  |  |  | NOTE: Indicate in the assigned Notes area the type designed and constructed: frost-protected shallow foundations, pier and pad foundations, post foundations, or other similar foundation type.
6 | 601.8 | [5 empty] | R
6 | 601.8 | [5 empty] | R
6 | 602 |  |  |  |  | P | RF | 602 ENHANCED DURABILITY AND REDUCED MAINTENANCE
6 | 602.0 | [6 empty] | 602.0 |  |  | 602.0 Intent. Design and construction practices are implemented that enhance the durability of materials and reduce in-service maintenance.
6 | 602.0
6 | 602.1 |  |  |  |  | P | RF | 602.1 |  |  | 602.1 Moisture Management – Building Envelope
6 | 602.1.1 |  |  |  |  | P | R | 602.1.1 |  |  | 602.1.1 Capillary breaks
6 | 602.1.1.1 |  |  |  |  | P | R | 602.1.1.1 |  |  | 602.1.1.1 A capillary break and vapor retarder are installed at concrete slabs in accordance with ICC IRC Sections R506.2.2 and R506.2.3 or ICC IBC Sections 1907 and 1805.4.1. | Mandatory |  |  | TRUE | FALSE | TRUE | TRUE | FALSE | dd602_1_1_1 |  |  |  | None |  |  |  | TRUE | FALSE | TRUE | TRUE | [5 empty] | vpa602_1_1_1 | Mandatory |  |  | vch602_1_1_1 |  | vnt602_1_1_1
6 | 602.1.1.1 |  |  |  |  | P | R
6 | 602.1.1.1 |  |  |  |  | P | R
6 | 602.1.1.2 | [5 empty] | R | 602.1.1.2 |  |  | 602.1.1.2 A capillary break between the footing and the foundation wall is provided to prevent moisture migration into foundation wall. | 3 | 0 | 0 | TRUE | FALSE | FALSE | TRUE | FALSE |  |  |  |  | None | [12 empty] | vpa602_1_1_2 | 3 | vpc602_1_1_2 | 0 | vch602_1_1_2 |  | vnt602_1_1_2
6 | 602.1.1.2 | [5 empty] | R
6 | 602.1.2 | [5 empty] | R | 602.1.2 |  |  | 602.1.2 Foundation waterproofing. Enhanced foundation waterproofing is installed using one or both of the following: | 4 | 0 | 0 | [9 empty] | None | [12 empty] | vpa602_1_2 | 4 | vpc602_1_2 | 0 |  |  | vnt602_1_2
6 | 602.1.2 | [5 empty] | R
6 | 602.1.2 | (1) |  |  |  |  | R |  | (1) |  | rubberized coating, or |  |  |  | TRUE | FALSE | FALSE | TRUE | FALSE | [8 empty] | FALSE | FALSE | [11 empty] | vch602_1_2 _1
6 | 602.1.2 | (2) |  |  |  |  | R |  | (2) |  | drainage mat | [5 empty] | FALSE | TRUE | FALSE | [8 empty] | FALSE | FALSE | [11 empty] | vch602_1_2 _2
6 | 602.1.3 |  |  |  |  | P | R | 602.1.3 |  |  | 602.1.3 Foundation drainage
6 | 602.1.3.1 |  |  |  |  | P | R | 602.1.3.1 |  |  | 602.1.3.1 Where required by the ICC IRC or IBC for habitable and usable spaces below grade, exterior drain tile is installed. | N/A |  |  | TRUE | FALSE | FALSE | FALSE | FALSE |  |  |  |  | None |  |  |  | FALSE | FALSE | FALSE | FALSE | [5 empty] | vpa602_1_3_1 | N/A |  |  | vch602_1_3_1 |  | vnt602_1_3_1
6 | 602.1.3.1 |  |  |  |  | P | R
6 | 602.1.3.2 | [5 empty] | R | 602.1.3.2 |  |  | 602.1.3.2 Interior and exterior foundation perimeter drains are installed and sloped to discharge to daylight, dry well, or sump pit. | 4 | 0 | 0 | TRUE | FALSE | FALSE | TRUE | FALSE |  |  |  |  | None | [12 empty] | vpa602_1_3_2 | 4 | vpc602_1_3_2 | 0 | vch602_1_3_2 |  | vnt602_1_3_2
6 | 602.1.3.2 | [5 empty] | R
6 | 602.1.4 |  |  |  |  | P | R | 602.1.4 |  |  | 602.1.4 Crawlspaces
6 | 602.1.4.1 |  |  |  |  | P | R | 602.1.4.1 |  |  | 602.1.4.1 Vapor retarder in unconditioned vented crawlspace is in accordance with the following, as applicable. Joints of vapor retarder overlap a minimum of 6 inches (152 mm) and are taped.
6 | 602.1.4.1 |  |  |  |  | P | R
6 | 602.1.4.1 |  |  |  |  | P | R
6 | 602.1.4.1 | (1) |  |  |  |  | R |  | (1) |  | Floors. Minimum 6 mil vapor retarder installed on the crawlspace floor and extended at least 6 inches up the wall and is attached and sealed to the wall. | 6 | 0 | 0 | TRUE | FALSE | FALSE | FALSE | FALSE |  |  |  |  | None |  |  |  | FALSE | FALSE | [7 empty] | vpa602_1_4_1_1 | 6 | vpc602_1_4_1_1 | 0 | vch602_1_4_1_1 |  | vnt602_1_4_1_1
6 | 602.1.4.1 | (1) |  |  |  |  | R
6 | 602.1.4.1 | (2) |  |  |  | P | R |  | (2) |  | Walls. Dampproof walls are provided below finished grade. | N/A |  |  | TRUE | FALSE | FALSE | FALSE | FALSE | dd602_1_4_1_2 |  |  |  | None |  |  |  | FALSE | FALSE | FALSE | FALSE | [5 empty] | vpa602_1_4_1_2 | N/A |  |  | vch602_1_4_1_2 |  | vnt602_1_4_1_2
6 | 602.1.4.2 |  |  |  |  | P | R | 602.1.4.2 |  |  | 602.1.4.2 Crawlspace that is built as a conditioned area is sealed to prevent outside air infiltration and provided with conditioned air at a rate not less than 0.02 cfm (.009 L/s) per square foot of horizontal area and one of the following is implemented:
6 | 602.1.4.2 |  |  |  |  | P | R
6 | 602.1.4.2 |  |  |  |  | P | R
6 | 602.1.4.2 | (1) |  |  |  |  | R |  | (1) |  | a concrete slab over 6 mil polyethylene sheeting. Or other Class I vapor retarder installed in accordance with Section 408.3 or Section 506 of the International Residential Code | 8 | 0 | 0 | TRUE | FALSE | FALSE | FALSE | FALSE |  |  |  |  | None |  |  |  | FALSE | FALSE | [7 empty] | vpa602_1_4_2_1 | 8 | vpc602_1_4_2_1 | 0 | vch602_1_4_2_1 |  | vnt602_1_4_2_1
6 | 602.1.4.2 | (1) |  |  |  |  | R
6 | 602.1.4.2 | (2) |  |  |  | P | R |  | (2) |  | 6 mil polyethylene sheeting, or other Class I vapor retarder installed in accordance with Section 408.3 or Section 506 of the International Residential Code | N/A |  |  | TRUE | FALSE | FALSE | FALSE | FALSE | dd602_1_4_2_2 |  |  |  | None |  |  |  | FALSE | FALSE | FALSE | FALSE | [5 empty] | vpa602_1_4_2_2 | N/A |  |  | vch602_1_4_2_2 |  | vnt602_1_4_2_2
6 | 602.1.4.2 | (2) |  |  |  | P | R
6 | 602.1.5 | [5 empty] | R | 602.1.5 |  |  | 602.1.5 Termite barrier. Continuous physical foundation termite barrier provided: | [10 empty] | termite infest. prob.:
6 | 602.1.5 | [5 empty] | R |  |  |  | See Figure 6(3) |  |  |  | TRUE | FALSE | FALSE | TRUE | FALSE | dd602_1_5 |  |  |  | None | [16 empty] | vch602_1_5 |  | vnt602_1_5
6 | 602.1.5 | (1) |  |  |  |  | R |  | (1) |  | In geographic areas that have moderate to heavy infestation potential in accordance with figure 6(3), a no or low toxicity treatment is also installed. | 4 | 0 | 0 | TRUE | FALSE | FALSE | FALSE | FALSE | [8 empty] | FALSE | FALSE | FALSE | FALSE | [5 empty] | vpa602_1_5_1 | 4 | vpc602_1_5_1 | 0 | vch602_1_5_1
6 | 602.1.5 | (1) |  |  |  |  | R
6 | 602.1.5 | (2) |  |  |  |  | R |  | (2) |  | In geographic areas that have a very heavy infestation potential in accordance with figure 6(3), in addition a low toxicity bait and kill termite treatment plan is selected and implemented. | 4 | 0 | 0 | TRUE | FALSE | FALSE | FALSE | FALSE | [8 empty] | FALSE | FALSE | FALSE | FALSE | [5 empty] | vpa602_1_5_2 | 4 | vpc602_1_5_2 | 0 | vch602_1_5_2
6 | 602.1.5 | (2) |  |  |  |  | R
6 | 602.1.5 | (2) |  |  |  |  | R
6 | 602.1.6 | [5 empty] | RF | 602.1.6 |  |  | 602.1.6 Termite-resistant materials. In areas of termite infestation probability as defined by Figure 6(3), termite-resistant materials are used as follows:
6 | 602.1.6 | [5 empty] | RF
6 | 602.1.6 | [5 empty] | RF |  |  |  | See Figure 6(3)
6 | 602.1.6 | (1) |  |  |  |  | RF |  | (1) |  | In areas of slight to moderate termite infestation probability: for the foundation, all structural walls, floors, concealed roof spaces not accessible for inspection, exterior decks, and exterior claddings within the first 2 feet (610 mm) above the top of the foundation. | 2 | 0 | 0 | TRUE | TRUE | FALSE | FALSE | FALSE |  |  |  |  | None |  |  |  | FALSE | FALSE | FALSE | [6 empty] | vpa602_1_6_1 | 2 | vpc602_1_6_1 | 0 | vch602_1_6_1 |  | vnt602_1_6_1
6 | 602.1.6 | (1) |  |  |  |  | RF
6 | 602.1.6 | (1) |  |  |  |  | RF
6 | 602.1.6 | (1) |  |  |  |  | RF
6 | 602.1.6 | (2) |  |  |  |  | RF |  | (2) |  | In areas of moderate to heavy termite infestation probability: for the foundation, all structural walls, floors, concealed roof spaces not accessible for inspection, exterior decks, and exterior claddings within the first 3 feet (914 mm) above the top of the foundation. | 4 | 0 | 0 | TRUE | TRUE | FALSE | FALSE | FALSE | [8 empty] | FALSE | FALSE | FALSE | [6 empty] | vpa602_1_6_2 | 4 | vpc602_1_6_2 | 0 | vch602_1_6_2
6 | 602.1.6 | (2) |  |  |  |  | RF
6 | 602.1.6 | (2) |  |  |  |  | RF
6 | 602.1.6 | (2) |  |  |  |  | RF
6 | 602.1.6 | (3) |  |  |  |  | RF |  | (3) |  | In areas of very heavy termite infestation probability: for the foundation, all structural walls, floors, concealed roof spaces not accessible for inspection, exterior decks, and exterior claddings. | 6 | 0 | 0 | TRUE | TRUE | FALSE | FALSE | FALSE | [8 empty] | FALSE | FALSE | FALSE | [6 empty] | vpa602_1_6_3 | 6 | vpc602_1_6_3 | 0 | vch602_1_6_3
6 | 602.1.6 | (3) |  |  |  |  | RF
6 | 602.1.6 | (3) |  |  |  |  | RF
6 | 602.1.7 |  |  |  |  | P | RF | 602.1.7 |  |  | 602.1.7 Moisture control measures
6 | 602.1.7.1 |  |  |  |  | P | R | 602.1.7.1 |  |  | 602.1.7.1 Moisture control measures are in accordance with the following:
6 | 602.1.7.1 | (1) |  |  |  |  | R |  | (1) |  | Building materials with visible mold are not installed or are cleaned or encapsulated prior to concealment and closing. | 2 | 0 | 0 | TRUE | FALSE | FALSE | TRUE | FALSE |  |  |  |  | None | [12 empty] | vpa602_1_7_1_1 | 2 | vpc602_1_7_1_1 | 0 | vch602_1_7_1_1 |  | vnt602_1_7_1_1
6 | 602.1.7.1 | (1) |  |  |  |  | R
6 | 602.1.7.1 | (2) |  |  |  | P | R |  | (2) |  | Insulation in cavities is dry in accordance with manufacturer’s instructions when enclosed (e.g., with drywall). | Mandatory 2 | 0 | 0 | TRUE | FALSE | TRUE | TRUE | FALSE | dd602_1_7_1_2 |  |  |  | None |  |  |  | TRUE | FALSE | TRUE | TRUE | [5 empty] | vpa602_1_7_1_2 | Mandatory 2 | vpc602_1_7_1_2 | 0 | vch602_1_7_1_2 |  | vnt602_1_7_1_2
6 | 602.1.7.1 | (2) |  |  |  | P | R
6 | 602.1.7.1 | (2) |  |  |  | P | R |  |  |  | NOTE: If "N/A" is selected, explain why in the assigned Notes area.
6 | 602.1.7.1 | (3) |  |  |  |  | R |  | (3) |  | The moisture content of lumber is sampled to ensure it does not exceed 19 percent prior to the surface and/or cavity enclosure. | 4 | 0 | 0 | TRUE | FALSE | FALSE | TRUE | FALSE |  |  |  |  | None | [12 empty] | vpa602_1_7_1_3 | 4 | vpc602_1_7_1_3 | 0 | vch602_1_7_1_3 |  | vnt602_1_7_1_3
6 | 602.1.7.1 | (3) |  |  |  |  | R
6 | 602.1.7.2 | [5 empty] | RF | 602.1.7.2 |  |  | 602.1.7.2 Moisture content of subfloor, substrate, or concrete slabs is in accordance with the appropriate industry standard for the finish flooring to be applied. | 2 | 0 | 0 | TRUE | TRUE | FALSE | TRUE | FALSE |  |  |  |  | None | [12 empty] | vpa602_1_7_2 | 2 | vpc602_1_7_2 | 0 | vch602_1_7_2 |  | vnt602_1_7_2
6 | 602.1.7.2 | [5 empty] | RF
6 | 602.1.7.3 | [5 empty] | R | 602.1.7.3 |  |  | 602.1.7.3 Building envelope assemblies are designed for moisture control based on documented hygrothermal simulation or field study analysis. Hygrothermal analysis is required to incorporate representative climatic conditions, interior conditions and include heating and cooling seasonal variation. | 4 | 0 | 0 | TRUE | FALSE | FALSE | TRUE | FALSE |  |  |  |  | None | [12 empty] | vpa602_1_7_3 | 4 | vpc602_1_7_3 | 0 | vch602_1_7_3 |  | vnt602_1_7_3
6 | 602.1.7.3 | [5 empty] | R
6 | 602.1.7.3 | [5 empty] | R
6 | 602.1.7.3 | [5 empty] | R
6 | 602.1.8 |  |  |  |  | P | R | 602.1.8 |  |  | 602.1.8 Water-resistive barrier. Where required by the ICC, IRC, or IBC, a water-resistive barrier and/or drainage plane system is installed behind exterior veneer and/or siding. | Mandatory |  |  | TRUE | FALSE | TRUE | TRUE | FALSE | dd602_1_8 |  |  |  | None |  |  |  | TRUE | FALSE | TRUE | TRUE | [5 empty] | vpa602_1_8 | Mandatory |  |  | vch602_1_8 |  | vnt602_1_8
6 | 602.1.8 |  |  |  |  | P | R
6 | 602.1.8 |  |  |  |  | P | R |  |  |  | NOTE: If "N/A" is selected, explain why in the assigned Notes area.
6 | 602.1.9 |  |  |  |  | P | R | 602.1.9 |  |  | 602.1.9 Flashing. Flashing is provided as follows to minimize water entry into wall and roof assemblies and to direct water to exterior surfaces or exterior water-resistive barriers for drainage. Flashing details are provided in the construction documents and are in accordance with the fenestration manufacturer’s instructions, the flashing manufacturer’s instructions, or as detailed by a registered design professional.
6 | 602.1.9 |  |  |  |  | P | R
6 | 602.1.9 |  |  |  |  | P | R
6 | 602.1.9 |  |  |  |  | P | R
6 | 602.1.9 |  |  |  |  | P | R
6 | 602.1.9 | (1) |  |  |  | P | R |  | (1) |  | Flashing is installed at all of the following locations, as applicable: | Mandatory |  |  | TRUE | FALSE | TRUE | TRUE | FALSE |  |  |  |  | None |  |  |  | TRUE | FALSE | TRUE | TRUE | [5 empty] | vpa602_1_9_1 | Mandatory |  |  | vch602_1_9_1 |  | vnt602_1_9_1
6 | 602.1.9 | (1) | (a) |  |  | P | R |  |  | (a) | around exterior fenestrations, skylights, and doors
6 | 602.1.9 | (1) | (b) |  |  | P | R |  |  | (b) | at roof valleys
6 | 602.1.9 | (1) | (c) |  |  | P | R |  |  | (c) | at all building-to-deck, -balcony, -porch, and -stair intersections
6 | 602.1.9 | (1) | (d) |  |  | P | R |  |  | (d) | at roof-to-wall intersections, at roof-to-chimney intersections, at wall-to-chimney intersections, and at parapets
6 | 602.1.9 | (1) | (d) |  |  | P | R
6 | 602.1.9 | (1) | (e) |  |  | P | R |  |  | (e) | at ends of and under masonry, wood, or metal copings and sills
6 | 602.1.9 | (1) | (f) |  |  | P | R |  |  | (f) | above projecting wood trim
6 | 602.1.9 | (1) | (g) |  |  | P | R |  |  | (g) | at built-in roof gutters, and
6 | 602.1.9 | (1) | (h) |  |  | P | R |  |  | (h) | drip edge is installed at eave and rake edges.
6 | 602.1.9 | (2) |  |  |  |  | R |  | (2) |  | All window and door head and jamb flashing is either self-adhered flashing complying with AAMA 711-13 or liquid applied flashing complying with AAMA 714-15 and installed in accordance with fenestration or flashing manufacturer’s installation instructions. | 2 | 0 | 0 | TRUE | FALSE | FALSE | TRUE | FALSE |  |  |  |  | None | [12 empty] | vpa602_1_9_2 | 2 | vpc602_1_9_2 | 0 | vch602_1_9_2 |  | vnt602_1_9_2
6 | 602.1.9 | (2) |  |  |  |  | R
6 | 602.1.9 | (2) |  |  |  |  | R
6 | 602.1.9 | (3) |  |  |  |  | R |  | (3) |  | Pan flashing is installed at sills of all exterior windows and doors. | 3 | 0 | 0 | TRUE | FALSE | FALSE | TRUE | FALSE |  |  |  |  | None | [12 empty] | vpa602_1_9_3 | 3 | vpc602_1_9_3 | 0 | vch602_1_9_3 |  | vnt602_1_9_3
6 | 602.1.9 | (4) |  |  |  |  | R |  | (4) |  | Seamless, preformed kickout flashing, or prefabricated metal with soldered seams is provided at all roof-to-wall intersections. The type and thickness of the material used for roof flashing including but not limited kickout and step flashing is commensurate with the anticipated service life of the roofing material. | 3 | 0 | 0 | TRUE | FALSE | FALSE | TRUE | FALSE |  |  |  |  | None | [12 empty] | vpa602_1_9_4 | 3 | vpc602_1_9_4 | 0 | vch602_1_9_4 |  | vnt602_1_9_4
6 | 602.1.9 | (4) |  |  |  |  | R
6 | 602.1.9 | (4) |  |  |  |  | R
6 | 602.1.9 | (4) |  |  |  |  | R
6 | 602.1.9 | (5) |  |  |  |  | R |  | (5) |  | A rainscreen wall design as follows is used for exterior wall assemblies |  | 0 | 0 | TRUE | FALSE | FALSE | TRUE | FALSE | dd602_1_9_5 |  |  |  | None | [14 empty] | vpc602_1_9_5 | 0 | vch602_1_9_5 |  | vnt602_1_9_5
6 | 602.1.9 | (5) | (a) |  |  |  | R |  |  | (a) | a system designed with minimum 1/4-inch air space exterior to the water-resistive barrier, vented to the exterior at top and bottom of the wall, and integrated with flashing details. OR | 4 | [24 empty] | vpa602_1_9_5_a | 4
6 | 602.1.9 | (5) | (a) |  |  |  | R
6 | 602.1.9 | (5) | (a) |  |  |  | R
6 | 602.1.9 | (5) | (b) |  |  |  | R |  |  | (b) | a cladding material or a water-resistive barrier with enhanced drainage, meeting 75 percent drainage efficiency determined in accordance with ASTM E2273. | 2 | [24 empty] | vpa602_1_9_5_b | 2
6 | 602.1.9 | (5) | (b) |  |  |  | R
6 | 602.1.9 | (6) |  |  |  |  | R |  | (6) |  | Through-wall flashing is installed at transitions between wall cladding materials or wall construction types. | 2 | 0 | 0 | TRUE | FALSE | FALSE | TRUE | FALSE |  |  |  |  | None | [12 empty] | vpa602_1_9_6 | 2 | vpc602_1_9_6 | 0 | vch602_1_9_6 |  | vnt602_1_9_6
6 | 602.1.9 | (6) |  |  |  |  | R
6 | 602.1.9 | (7) |  |  |  |  | R |  | (7) |  | Flashing is installed at expansion joints in stucco walls. | 2 | 0 | 0 | TRUE | FALSE | FALSE | TRUE | FALSE |  |  |  |  | None | [12 empty] | vpa602_1_9_7 | 2 | vpc602_1_9_7 | 0 | vch602_1_9_7 |  | vnt602_1_9_7
6 | 602.1.10 | [5 empty] | RF | 602.1.10 |  |  | 602.1.10 Exterior doors. Entries at exterior door assemblies, inclusive of side lights (if any), are covered by one of the following methods to protect the building from the effects of precipitation and solar radiation. Either a storm door or a projection factor of 0.375 minimum is provided. Eastern- and western-facing entries in Climate Zones 1, 2, and 3, as determined in accordance with Figure 6(1) or Appendix A, have either a storm door or a projection factor of 1.0 minimum, unless protected from direct solar radiation by other means (e.g., screen wall, vegetation). | 2 per exterior door 6 Max | 0 | 0 | [22 empty] | vpa602_1_10 | 2 per exterior door 6 Max | vpc602_1_10 | 0
6 | 602.1.10 | [5 empty] | RF | [7 empty] | TRUE | TRUE | FALSE | TRUE | FALSE | dd602_1_10 |  |  |  | None | [16 empty] | vch602_1_10 |  | vnt602_1_10
6 | 602.1.10 | [5 empty] | RF
6 | 602.1.10 | [5 empty] | RF
6 | 602.1.10 | [5 empty] | RF
6 | 602.1.10 | [5 empty] | RF
6 | 602.1.10 | [5 empty] | RF |  |  |  | This Project's Climate Zone: !!
6 | 602.1.10 |  | (a) |  |  |  | RF |  |  | (a) | installing a porch roof or awning
6 | 602.1.10 |  | (b) |  |  |  | RF |  |  | (b) | extending the roof overhang
6 | 602.1.10 |  | (c) |  |  |  | RF |  |  | (c) | recessing the exterior door
6 | 602.1.10 |  | (d) |  |  |  | RF |  |  | (d) | Installing a storm door
6 | 602.1.10 | [5 empty] | RF |  |  |  | Note: The pedestrian door protected in a garage leading to living space does not qualify for points.
6 | 602.1.10 | [5 empty] | RF
6 | 602.1.11 |  |  |  |  | P | RF | 602.1.11 |  |  | 602.1.11 Tile backing materials. Tile backing materials installed under tiled surfaces in wet areas are in accordance with ASTM C1178, C1278, C1288, or C1325. | Mandatory |  |  | TRUE | TRUE | TRUE | TRUE | FALSE | dd602_1_11 |  |  |  | None |  |  |  | TRUE | FALSE | TRUE | [6 empty] | vpa602_1_11 | Mandatory |  |  | vch602_1_11 |  | vnt602_1_11
6 | 602.1.11 |  |  |  |  | P | RF
6 | 602.1.12 | [5 empty] | R | 602.1.12 |  |  | 602.1.12 Roof overhangs. Roof overhangs, in accordance with Table 602.1.12, are provided over a minimum of 90 percent of exterior walls to protect the building envelope. | 4 | 0 | 0 | TRUE | FALSE | FALSE | TRUE | FALSE |  |  |  |  | None |  |  |  | FALSE | FALSE | [7 empty] | vpa602_1_12 | 4 | vpc602_1_12 | 0 | vch602_1_12 |  | vnt602_1_12
6 | 602.1.12 | [5 empty] | R
6 | 602.1.12 | [5 empty] | R |  |  |  | See Table 602.1.12
6 | 602.1.13 |  |  |  |  | P | R | 602.1.13 |  |  | 602.1.13 Ice barrier. In areas where there has been a history of ice forming along the eaves causing a backup of water, an ice barrier is installed in accordance with the ICC IRC or IBC at roof eaves of pitched roofs and extends a minimum of 24 inches (610 mm) inside the exterior wall line of the building. | Mandatory |  |  | TRUE | FALSE | TRUE | TRUE | FALSE | dd602_1_13 |  |  |  | None |  |  |  | TRUE | FALSE | TRUE | TRUE | [5 empty] | vpa602_1_13 | Mandatory |  |  | vch602_1_13 |  | vnt602_1_13
6 | 602.1.13 |  |  |  |  | P | R
6 | 602.1.13 |  |  |  |  | P | R
6 | 602.1.13 |  |  |  |  | P | R
6 | 602.1.14 |  |  |  |  | P | RF | 602.1.14 |  |  | 602.1.14 Architectural features. Architectural features that increase the potential for water intrusion are avoided:
6 | 602.1.14 |  |  |  |  | P | RF
6 | 602.1.14 | (1) |  |  |  | P | RF |  | (1) |  | All horizontal ledgers are sloped away to provide gravity drainage as appropriate for the application. | Mandatory 1 | 0 | 0 | TRUE | TRUE | TRUE | TRUE | FALSE | dd602_1_14_1 |  |  |  | None |  |  |  | TRUE | FALSE | TRUE | [6 empty] | vpa602_1_14_1 | Mandatory 1 | vpc602_1_14_1 | 0 | vch602_1_14_1 |  | vnt602_1_14_1
6 | 602.1.14 | (1) |  |  |  | P | RF
6 | 602.1.14 | (2) |  |  |  |  | RF |  | (2) |  | No roof configurations that create horizontal valleys in roof design. | 2 | 0 | 0 | TRUE | TRUE | FALSE | TRUE | FALSE |  |  |  |  | None | [12 empty] | vpa602_1_14_2 | 2 | vpc602_1_14_2 | 0 | vch602_1_14_2 |  | vnt602_1_14_2
6 | 602.1.14 | (3) |  |  |  |  | RF |  | (3) |  | No recessed windows and architectural features that trap water on horizontal surfaces. | 2 | 0 | 0 | TRUE | TRUE | FALSE | TRUE | FALSE |  |  |  |  | None | [12 empty] | vpa602_1_14_3 | 2 | vpc602_1_14_3 | 0 | vch602_1_14_3 |  | vnt602_1_14_3
6 | 602.1.15 | [5 empty] | F | 602.1.15 |  |  | 602.1.15 Kitchen and vanity cabinets. All kitchen and vanity cabinets are certified in accordance with the ANSI/KCMA A161.1 performance standard or equivalent. | 2 | 0 | 0 | FALSE | TRUE | FALSE | TRUE | FALSE |  |  |  |  | None |  |  |  | FALSE | FALSE | FALSE | [6 empty] | vpa602_1_15 | 2 | vpc602_1_15 | 0 | vch602_1_15 |  | vnt602_1_15
6 | 602.1.15 | [5 empty] | F
6 | 602.1.15 | [5 empty] | F |  |  |  | NOTE: Identify what product was used in the assigned Notes area.
6 | 602.2 | [5 empty] | RF | 602.2 |  |  | 602.2 Roof surfaces. A minimum of 90 percent of roof surfaces, not used for roof penetrations and associated equipment, on-site renewable energy systems such as photovoltaics or solar thermal energy collectors, or rooftop decks, amenities and walkways, are constructed of one or more of the following: | 3 | 0 | 0 | [22 empty] | vpa602_2 | 3 | vpc602_2 | 0
6 | 602.2 | [5 empty] | RF
6 | 602.2 | [5 empty] | RF
6 | 602.2 | [5 empty] | RF
6 | 602.2 | (1) |  |  |  |  | RF |  | (1) |  | products that are in accordance with the ENERGY STAR® cool roof certification or equivalent |  |  |  | TRUE | TRUE | FALSE | TRUE | FALSE |  |  |  |  | None | [16 empty] | vch602_2_1 |  | vnt602_2_1
6 | 602.2 | (1) |  |  |  |  | RF
6 | 602.2 | (2) |  |  |  |  | RF |  | (2) |  | a vegetated roof system |  |  |  | TRUE | TRUE | FALSE | TRUE | FALSE |  |  |  |  | None | [16 empty] | vch602_2_2 |  | vnt602_2_2
6 | 602.2 | (3) |  |  |  |  | RF |  | (3) |  | Minimum initial SRI of 78 for low-sloped roof (a slope less than 2:12) and a minimum initial SRI of 29 for a steep-sloped roof (a slope equal to or greater than 2:12). The SRI is calculated in accordance with ASTM E1980. Roof products are certified and labeled. |  |  |  | TRUE | TRUE | FALSE | TRUE | FALSE |  |  |  |  | None | [16 empty] | vch602_2_3 |  | vnt602_2_3
6 | 602.2 | (3) |  |  |  |  | RF
6 | 602.2 | (3) |  |  |  |  | RF
6 | 602.3 | [5 empty] | F | 602.3 |  |  | 602.3 Roof water discharge. A gutter and downspout system or splash blocks and effective grading are provided to carry water a minimum of 5 feet (1524 mm) away from perimeter foundation walls. | 4 | 0 | 0 | FALSE | TRUE | FALSE | TRUE | FALSE |  |  |  |  | None | [12 empty] | vpa602_3 | 4 | vpc602_3 | 0 | vch602_3 |  | vnt602_3
6 | 602.3 | [5 empty] | F
6 | 602.3 | [5 empty] | F
6 | 602.4 |  |  |  |  | P | RF | 602.4 |  |  | 602.4 Finished grade.
6 | 602.4.1 |  |  |  |  | P | RF | 602.4.1 |  |  | 602.4.1 Finished grade at all sides of a building is sloped to provide a minimum of 6 inches (150 mm) of fall within 10 feet (3048 mm) of the edge of the building. Where lot lines, walls, slopes, or other physical barriers prohibit 6 inches (152 mm) of fall within 10 feet (3048 mm), the final grade is sloped away from the edge of the building at a minimum slope of 2 percent. | Mandatory |  |  | TRUE | TRUE | TRUE | TRUE | FALSE |  |  |  |  | None |  |  |  | TRUE | FALSE | TRUE | [6 empty] | vpa602_4_1 | Mandatory |  |  | vch602_4_1 |  | vnt602_4_1
6 | 602.4.1 |  |  |  |  | P | RF
6 | 602.4.1 |  |  |  |  | P | RF
6 | 602.4.1 |  |  |  |  | P | RF
6 | 602.4.1 |  |  |  |  | P | RF
6 | 602.4.2 | [5 empty] | RF | 602.4.2 |  |  | 602.4.2 The final grade is sloped away from the edge of the building at a minimum slope of 5 percent. | 1 | 0 | 0 | TRUE | TRUE | FALSE | TRUE | FALSE |  |  |  |  | None | [12 empty] | vpa602_4_2 | 1 | vpc602_4_2 | 0 | vch602_4_2 |  | vnt602_4_2
6 | 602.4.2 | [5 empty] | RF
6 | 602.4.3 | [5 empty] | RF | 602.4.3 |  |  | 602.4.3 Water is directed to drains or swales to ensure drainage away from the structure. | 1 | 0 | 0 | TRUE | TRUE | FALSE | TRUE | FALSE |  |  |  |  | None | [12 empty] | vpa602_4_3 | 1 | vpc602_4_3 | 0 | vch602_4_3 |  | vnt602_4_3
6 | 603 |  |  |  |  | P | RF | 603 REUSED OR SALVAGED MATERIALS
6 | 603.0 | [6 empty] | 603.0 |  |  | 603.0 Intent. Practices that reuse or modify existing structures, salvage materials for other uses, or use salvaged materials in the building’s construction are implemented.
6 | 603.0
6 | 603.1 | [5 empty] | R | 603.1 |  |  | 603.1 Reuse of existing building. Major elements or components of existing buildings and structures are reused, modified, or deconstructed for later use. | 1 12 Max | 0 | 0 | TRUE | FALSE | FALSE | TRUE | FALSE |  |  |  |  | None |  |  |  | FALSE | FALSE | FALSE | FALSE | [5 empty] | vpa603_1 | 1 12 Max | vpc603_1 | 0 | vch603_1 |  | vnt603_1
6 | 603.1 | [5 empty] | R
6 | 603.1 | [5 empty] | R |  |  |  | (Points awarded for every 200 square feet (18.5 m2) of floor area.)
6 | 603.1 | [5 empty] | R |  |  |  | NOTE: Describe materials used in the assigned Notes area. Materials, elements, or components awarded points under Section 603.1 shall not be awarded points under Section 603.2.
6 | 603.1 | [5 empty] | R
6 | 603.1 | [5 empty] | R
6 | 603.2 | [5 empty] | RF | 603.2 |  |  | 603.2 Salvaged materials. Reclaimed and/or salvaged materials and components are used. The total material value and labor cost of salvaged materials is equal to or exceeds 1 percent of the total construction cost. | 1 9 Max | 0 | 0 | TRUE | TRUE | FALSE | TRUE | FALSE |  |  |  |  | None |  |  |  | FALSE | FALSE | FALSE | [6 empty] | vpa603_2 | 1 9 Max | vpc603_2 | 0 | vch603_2 |  | vnt603_2
6 | 603.2 | [5 empty] | RF
6 | 603.2 | [5 empty] | RF
6 | 603.2 | [5 empty] | RF |  |  |  | (Points awarded per 1% of salvaged materials used based on the total construction cost.)
6 | 603.2 | [5 empty] | RF |  |  |  | NOTE: Describe materials used in the assigned Notes area. Materials, elements, or components awarded points under Section 603.1 shall not be awarded points under Section 603.2.
6 | 603.2 | [5 empty] | RF
6 | 603.2 | [5 empty] | RF
6 | 603.3 | [5 empty] | RF | 603.3 |  |  | 603.3 Scrap materials. Sorting and reuse of scrap building material is facilitated (e.g., a central storage area or dedicated bins are provided). | 4 | 0 | 0 | TRUE | TRUE | FALSE | TRUE | FALSE |  |  |  |  | None |  |  |  | FALSE | FALSE | FALSE | [6 empty] | vpa603_3 | 4 | vpc603_3 | 0 | vch603_3 |  | vnt603_3
6 | 603.3 | [5 empty] | RF
6 | 603.3 | [5 empty] | RF |  |  |  | NOTE: Indicate in the assigned Notes area what salvage materials were sorted for reuse.
6 | 604 |  |  |  |  | P | RF | 604 RECYCLED-CONTENT BUILDING MATERIALS
6 | 604.1 | a |  |  |  |  | RF | 604.1 |  |  | 604.1 Recycled content. Building materials with recycled content are used for two minor and/or two major components of the building. | per Table 604.1 | 0 | 0 | [7 empty] | First Minor Comp.: |  | None | [12 empty] | vpa604_1a | per Table 604.1 | vpc604_1a | 0 |  |  | vnt604_1a
6 | 604.1 | a |  |  |  |  | RF | [7 empty] | TRUE | TRUE | FALSE | TRUE | FALSE | [8 empty] | FALSE | FALSE | FALSE | [10 empty] | vch604_1a
6 | 604.1 | b |  |  |  |  | RF |  |  |  | Enter material percent recycled content. | [10 empty] | Second Minor Comp.: |  | None | [18 empty] | vnt604_1b
6 | 604.1 | b |  |  |  |  | RF |  |  |  | See Table 604.1 |  |  |  | TRUE | TRUE | FALSE | TRUE | FALSE | [8 empty] | FALSE | FALSE | FALSE | [10 empty] | vch604_1b
6 | 604.1 | c |  |  |  |  | RF |  |  |  | NOTE: In the assigned Notes area, list materials used for minor and/or major building components. | [10 empty] | First Major Comp.: |  | None | [18 empty] | vnt604_1c
6 | 604.1 | c |  |  |  |  | RF | [7 empty] | TRUE | TRUE | FALSE | TRUE | FALSE | [8 empty] | FALSE | FALSE | FALSE | [10 empty] | vch604_1c
6 | 604.1 | d |  |  |  |  | RF | [14 empty] | Second Major Comp.: |  | None | [18 empty] | vnt604_1d
6 | 604.1 | d |  |  |  |  | RF | [7 empty] | TRUE | TRUE | FALSE | TRUE | FALSE | [8 empty] | FALSE | FALSE | FALSE | [10 empty] | vch604_1d
6 | 605 |  |  |  |  | P | RF | 605 RECYCLED CONSTRUCTION WASTE
6 | 605.0 | [6 empty] | 605.0 |  |  | 605.0 Intent. Waste generated during construction is recycled.
6 | 605.1 |  |  |  |  | P | R | 605.1 |  |  | 605.1 Hazardous waste. The construction and waste management plan shall include information on the proper handling and disposal of hazardous waste. Hazardous waste is properly handled and disposed. | Mandatory |  |  | TRUE | FALSE | TRUE | TRUE | FALSE |  |  |  |  | None |  |  |  | TRUE | FALSE | TRUE | TRUE | [5 empty] | vpa605_1 | Mandatory |  |  | vch605_1 |  | vnt605_1
6 | 605.1 |  |  |  |  | P | R
6 | 605.1 |  |  |  |  | P | R
6 | 605.2 | [5 empty] | RF | 605.2 |  |  | 605.2 Construction waste management plan. A construction waste management plan is developed, posted at the jobsite, and implemented diverting, through reuse, salvage, recycling, or manufacturer reclamation, a minimum of 50 percent (by weight) of nonhazardous construction and demolition waste from disposal. For this practice, land clearing debris is not considered construction waste. Materials used as alternative daily cover are considered construction waste and do not count toward recycling or salvaging. | 6 | 0 | 0 | TRUE | TRUE | FALSE | TRUE | FALSE |  |  |  |  | None | [12 empty] | vpa605_2 | 6 | vpc605_2 | 0 | vch605_2 |  | vnt605_2
6 | 605.2 | [5 empty] | RF
6 | 605.2 | [5 empty] | RF
6 | 605.2 | [5 empty] | RF
6 | 605.2 | [5 empty] | RF
6 | 605.2 | [5 empty] | RF
6 | 605.2 | [5 empty] | RF |  |  |  | For buildings following the new construction path that also have a renovation component, the waste management plan includes the recycling of 95 percent of electronic waste components (such as printed circuit boards from computers, building automation systems, HVAC, fire and security control boards) by an E-Waste recycling facility.
6 | 605.2 | [5 empty] | RF
6 | 605.2 | [5 empty] | RF
6 | 605.2 | [5 empty] | RF
6 | 605.2 | [5 empty] | RF |  |  |  | Exceptions:
6 | 605.2 | (1) |  |  |  |  | RF |  | (1) |  | Waste materials generated from land clearing, soil and sub-grade excavation and vegetative debris shall not be in the calculations.
6 | 605.2 | (1) |  |  |  |  | RF
6 | 605.2 | (2) |  |  |  |  | RF |  | (2) |  | A recycling facility (traditional or E-Waste) offering material receipt documentation is not available within 50 miles of the jobsite. |  |  |  | TRUE | TRUE | FALSE | TRUE | FALSE | [21 empty] | vch605_2_2
6 | 605.2 | (2) |  |  |  |  | RF
6 | 605.3 | [5 empty] | RF | 605.3 |  |  | 605.3 On-site recycling. On-site recycling measures following applicable regulations and codes are implemented, such as the following: | 7 | 0 | 0 | TRUE | TRUE | FALSE | TRUE | FALSE |  |  |  |  | None | [12 empty] | vpa605_3 | 7 | vpc605_3 | 0 | vch605_3 |  | vnt605_3
6 | 605.3 | [5 empty] | RF
6 | 605.3 |  | (a) |  |  |  | RF |  |  | (a) | Materials are ground or otherwise safely applied on-site as soil amendment or fill. A minimum of 50 percent (by weight) of construction and land-clearing waste is diverted from landfill.
6 | 605.3 |  | (a) |  |  |  | RF
6 | 605.3 |  | (a) |  |  |  | RF
6 | 605.3 |  | (b) |  |  |  | RF |  |  | (b) | Alternative compliance methods approved by the Adopting Entity.
6 | 605.3 |  | (c) |  |  |  | RF |  |  | (c) | Compatible untreated biomass material (lumber, posts, beams, etc.) are set aside for combustion if a solid fuel-burning appliance per Section 901.2.1(2) will be available for on-site renewable energy.
6 | 605.3 |  | (c) |  |  |  | RF
6 | 605.3 |  | (c) |  |  |  | RF
6 | 605.4 | [5 empty] | RF | 605.4 |  |  | 605.4 Recycled construction materials. Construction materials (e.g., wood, cardboard, metals, drywall, plastic, asphalt roofing shingles, or concrete) are recycled offsite. | 6 Max | 0 | 0 | TRUE | TRUE | FALSE | TRUE | FALSE | [17 empty] | vpa605_4 | 6 Max | vpc605_4 | 0
6 | 605.4 | [5 empty] | RF
6 | 605.4 | (1) |  |  |  |  | RF |  | (1) |  | a minimum of two types of materials are recycled | 3 | [24 empty] | vpa605_4_1 | 3
6 | 605.4 | (2) |  |  |  |  | RF |  | (2) |  | for each additional recycled material type | 1 | [24 empty] | vpa605_4_2 | 1
6 | 605.4 | (2) | (a) |  |  |  | RF |  |  | (a) | wood |  |  |  | TRUE | TRUE | FALSE | TRUE | FALSE |  |  |  |  | None | [16 empty] | vch605_4_2_a |  | vnt605_4_2_a
6 | 605.4 | (2) | (b) |  |  |  | RF |  |  | (b) | cardboard |  |  |  | TRUE | TRUE | FALSE | TRUE | FALSE | [21 empty] | vch605_4_2_b
6 | 605.4 | (2) | (c) |  |  |  | RF |  |  | (c) | metals |  |  |  | TRUE | TRUE | FALSE | TRUE | FALSE | [21 empty] | vch605_4_2_c
6 | 605.4 | (2) | (d) |  |  |  | RF |  |  | (d) | drywall |  |  |  | TRUE | TRUE | FALSE | TRUE | FALSE | [21 empty] | vch605_4_2_d
6 | 605.4 | (2) | (e) |  |  |  | RF |  |  | (e) | plastic |  |  |  | TRUE | TRUE | FALSE | TRUE | FALSE | [21 empty] | vch605_4_2_e
6 | 605.4 | (2) | (f) |  |  |  | RF |  |  | (f) | asphalt roofing shingles |  |  |  | TRUE | TRUE | FALSE | TRUE | FALSE | [21 empty] | vch605_4_2_f
6 | 605.4 | (2) | (g) |  |  |  | RF |  |  | (g) | concrete |  |  |  | TRUE | TRUE | FALSE | TRUE | FALSE | [21 empty] | vch605_4_2_g
6 | 605.4 | (2) | (h) |  |  |  | RF |  |  | (h) | other |  |  |  | TRUE | TRUE | FALSE | TRUE | FALSE |  |  |  |  | None |  |  |  | FALSE | FALSE | FALSE | [10 empty] | vch605_4_2_h |  | vnt605_4_2_h
6 | 605.4 | (2) | (i) |  |  |  | RF |  |  | (i) | other |  |  |  | TRUE | TRUE | FALSE | TRUE | FALSE |  |  |  |  | None |  |  |  | FALSE | FALSE | FALSE | [10 empty] | vch605_4_2_i |  | vnt605_4_2_i
6 | 605.4 | [5 empty] | RF |  |  |  | NOTE: List "other" types of materials recycled in the assigned Notes area.
6 | 606 |  |  |  |  | P | RF | 606 RENEWABLE MATERIALS
6 | 606.0 | [6 empty] | 606.0 |  |  | 606.0 Intent. Building materials derived from renewable resources are used.
6 | 606.1 | [5 empty] | RF | 606.1 |  |  | 606.1 Biobased products. The following biobased products are used: |  | 0 | 0 | [24 empty] | vpc606_1 | 0
6 | 606.1 |  | (a) |  |  |  | RF |  |  | (a) | certified solid wood in accordance with Section 606.2 |  |  |  | TRUE | TRUE | FALSE | FALSE | FALSE | dd606_1_a |  |  |  | None |  |  |  | FALSE | FALSE | [11 empty] | vch606_1_a |  | vnt606_1_a
6 | 606.1 |  | (b) |  |  |  | RF |  |  | (b) | engineered wood |  |  |  | TRUE | TRUE | FALSE | TRUE | FALSE | dd606_1_b | [20 empty] | vch606_1_b
6 | 606.1 |  | (c) |  |  |  | RF |  |  | (c) | bamboo |  |  |  | TRUE | TRUE | FALSE | TRUE | FALSE | dd606_1_c | [20 empty] | vch606_1_c
6 | 606.1 |  | (d) |  |  |  | RF |  |  | (d) | cotton |  |  |  | TRUE | TRUE | FALSE | TRUE | FALSE | dd606_1_d | [20 empty] | vch606_1_d
6 | 606.1 |  | (e) |  |  |  | RF |  |  | (e) | cork |  |  |  | TRUE | TRUE | FALSE | TRUE | FALSE | dd606_1_e | [20 empty] | vch606_1_e
6 | 606.1 |  | (f) |  |  |  | RF |  |  | (f) | straw |  |  |  | TRUE | TRUE | FALSE | TRUE | FALSE | dd606_1_f | [20 empty] | vch606_1_f
6 | 606.1 |  | (g) |  |  |  | RF |  |  | (g) | natural fiber products made from crops (soy-based, corn-based) |  |  |  | TRUE | TRUE | FALSE | TRUE | FALSE | dd606_1_g | [20 empty] | vch606_1_g
6 | 606.1 |  | (h) |  |  |  | RF |  |  | (h) | other biobased materials with a minimum of 50 percent biobased content (by weight or volume) |  |  |  | TRUE | TRUE | FALSE | TRUE | FALSE | dd606_1_h | [7 empty] | FALSE | FALSE | FALSE | [10 empty] | vch606_1_h
6 | 606.1 |  | (h) |  |  |  | RF
6 | 606.1 | [5 empty] | RF |  |  |  | Note: Please list "other biobased materials" used in the Notes field
6 | 606.1 | (1) |  |  |  |  | RF |  | (1) |  | Two types of biobased materials are used, each for more than 0.5 percent of the project’s projected building material cost. | 3 |  |  |  |  | 0 | [19 empty] | vpa606_1_1 | 3
6 | 606.1 | (1) |  |  |  |  | RF
6 | 606.1 | (2) |  |  |  |  | RF |  | (2) |  | Two types of biobased materials are used, each for more than 1 percent of the project’s projected building material cost. | 6 |  |  |  |  | 0 | [19 empty] | vpa606_1_2 | 6
6 | 606.1 | (2) |  |  |  |  | RF
6 | 606.1 | (3) |  |  |  |  | RF |  | (3) |  | For each additional biobased material used for more than 0.5 percent of the project’s projected building material cost. | 1 2 Max | [24 empty] | vpa606_1_3 | 1 2 Max
6 | 606.1 | (3) |  |  |  |  | RF
6 | 606.2 | [5 empty] | RF | 606.2 |  |  | 606.2 Wood-based products. Wood or wood-based products are certified to the requirements of one of the following:
6 | 606.2 | [5 empty] | RF
6 | 606.2 |  | (a) |  |  |  | RF |  |  | (a) | American Forest Foundation’s American Tree Farm System® (ATFS)
6 | 606.2 |  | (b) |  |  |  | RF |  |  | (b) | Canadian Standards Association’s Sustainable Forest Management System Standards (CSA Z809)
6 | 606.2 |  | (b) |  |  |  | RF
6 | 606.2 |  | (c) |  |  |  | RF |  |  | (c) | Forest Stewardship Council (FSC)
6 | 606.2 |  | (d) |  |  |  | RF |  |  | (d) | Program for Endorsement of Forest Certification Systems (PEFC)
6 | 606.2 |  | (e) |  |  |  | RF |  |  | (e) | Sustainable Forestry Initiativeâ Program (SFI)
6 | 606.2 |  | (f) |  |  |  | RF |  |  | (f) | National Wood Flooring Association’s Responsible Procurement Program (RPP)
6 | 606.2 |  | (g) |  |  |  | RF |  |  | (g) | other product programs mutually recognized by PEFC
6 | 606.2 |  | (h) |  |  |  | RF |  |  | (h) | A manufacturer’s fiber procurement system that has been audited by an approved agency as compliant with the provisions of ASTM D7612 as a responsible or certified source. Government or tribal forestlands whose water protection programs have been evaluated by an approved agency as compliant with the responsible source designation of ASTM D7612 are exempt from auditing in the manufacturers’ fiber procurement system.
6 | 606.2 |  | (h) |  |  |  | RF
6 | 606.2 |  | (h) |  |  |  | RF
6 | 606.2 |  | (h) |  |  |  | RF
6 | 606.2 |  | (h) |  |  |  | RF | [14 empty] | Program(s):
6 | 606.2 | (1) | a |  |  |  | RF |  | (1) |  | A minimum of two responsible or certified wood-based products are used for minor components of the building. | 3 | 0 | 0 | TRUE | TRUE | FALSE | TRUE | FALSE | dd606_2_1a |  |  |  | None |  |  |  | FALSE | FALSE | FALSE | [6 empty] | vpa606_2_1a | 3 | vpc606_2_1a | 0 | vch606_2_1a |  | vnt606_2_1a
6 | 606.2 | (1) | b |  |  |  | RF | [7 empty] | TRUE | TRUE | FALSE | TRUE | FALSE | dd606_2_1b |  |  |  | None |  |  |  | FALSE | FALSE | FALSE | [10 empty] | vch606_2_1b |  | vnt606_2_1b
6 | 606.2 | (1) |  |  |  |  | RF |  |  |  | Note: Please list products and components in the Notes fields
6 | 606.2 | (2) | a |  |  |  | RF |  | (2) |  | A minimum of two responsible or certified wood-based products are used in major components of the building. | 4 | 0 | 0 | TRUE | TRUE | FALSE | TRUE | FALSE | dd606_2_2a |  |  |  | None |  |  |  | FALSE | FALSE | FALSE | [6 empty] | vpa606_2_2a | 4 | vpc606_2_2a | 0 | vch606_2_2a |  | vnt606_2_2a
6 | 606.2 | (2) | b |  |  |  | RF | [7 empty] | TRUE | TRUE | FALSE | TRUE | FALSE | dd606_2_2b |  |  |  | None |  |  |  | FALSE | FALSE | FALSE | [10 empty] | vch606_2_2b |  | vnt606_2_2b
6 | 606.2 | (2) |  |  |  |  | RF |  |  |  | Note: Please list products and components in the Notes fields
6 | 606.3 | [5 empty] | RF | 606.3 |  |  | 606.3 Manufacturing energy. Materials manufactured using a minimum of 33 percent of the primary manufacturing process energy derived from (1) renewable sources, (2) combustible waste sources, or (3) renewable energy credits (RECs) are used for major components of the building. | 6 Max | 0 | 0 | TRUE | TRUE | FALSE | TRUE | FALSE | dd606_3 |  |  |  | None |  |  |  | FALSE | FALSE | FALSE | [6 empty] | vpa606_3 | 6 Max | vpc606_3 | 0 | vch606_3 |  | vnt606_3
6 | 606.3 | [5 empty] | RF
6 | 606.3 | [5 empty] | RF
6 | 606.3 | [5 empty] | RF
6 | 606.3 | [5 empty] | RF |  |  |  | (2 points awarded per material.)
6 | 606.3 | [5 empty] | RF |  |  |  | Note: Please list materials in the Notes field
6 | 607 |  |  |  |  | P | RF | 607 RECYCLING AND WASTE REDUCTION
6 | 607.1 | [5 empty] | F | 607.1 |  |  | 607.1 Recycling and composting. Recycling and composting by the occupant are facilitated by one or more of the following methods:
6 | 607.1 | [5 empty] | F
6 | 607.1 | (1) |  |  |  |  | F |  | (1) |  | A readily accessible space(s) for recyclable material containers is provided and identified on the floorplan of the house or dwelling unit or a readily accessible area(s) outside the living space is provided for recyclable material containers and identified on the site plan for the house or building. The area outside the living space shall accommodate recycling bin(s) for recyclable materials accepted in local recycling programs. | 2 | 0 | 0 | FALSE | TRUE | FALSE | TRUE | FALSE |  |  |  |  | None | [12 empty] | vpa607_1_1 | 2 | vpc607_1_1 | 0 | vch607_1_1 |  | vnt607_1_1
6 | 607.1 | (1) |  |  |  |  | F
6 | 607.1 | (1) |  |  |  |  | F
6 | 607.1 | (1) |  |  |  |  | F
6 | 607.1 | (1) |  |  |  |  | F
6 | 607.1 | (2) |  |  |  |  | F |  | (2) |  | A readily accessible space(s) for compostable material containers is provided and identified on the floorplan of the house or dwelling unit or a readily accessible area(s) outside the living space is provided for compostable material containers and identified on the site plan for the house or building. The area outside the living space shall accommodate composting container(s) for locally accepted materials, or, accommodate composting container(s) for on-site composting. | 4 | 0 | 0 | FALSE | TRUE | FALSE | TRUE | FALSE |  |  |  |  | None | [12 empty] | vpa607_1_2 | 4 | vpc607_1_2 | 0 | vch607_1_2 |  | vnt607_1_2
6 | 607.1 | (2) |  |  |  |  | F
6 | 607.1 | (2) |  |  |  |  | F
6 | 607.1 | (2) |  |  |  |  | F
6 | 607.1 | (2) |  |  |  |  | F
6 | 607.1 | (2) |  |  |  |  | F
6 | 607.2 | [5 empty] | F | 607.2 |  |  | 607.2 Food waste disposers. A minimum of one food waste disposer is installed at the primary kitchen sink. | 1 | 0 | 0 | FALSE | TRUE | FALSE | TRUE | FALSE |  |  |  |  | None | [12 empty] | vpa607_2 | 1 | vpc607_2 | 0 | vch607_2 |  | vnt607_2
6 | 607.2 | [5 empty] | F
6 | 608 |  |  |  |  | P | RF | 608 RESOURCE-EFFICIENT MATERIALS
6 | 608.1 | [5 empty] | RF | 608.1 |  |  | 608.1 Resource-efficient materials. Products containing fewer materials are used to achieve the same end-use requirements as conventional products, including but not limited to: | 9 Max 3 per material | 0 | 0 | TRUE | TRUE | FALSE | TRUE | FALSE | dd608_1 |  |  |  | None |  |  |  | FALSE | FALSE | FALSE | [6 empty] | vpa608_1 | 9 Max 3 per material | vpc608_1 | 0 | vch608_1 |  | vnt608_1
6 | 608.1 | [5 empty] | RF
6 | 608.1 | [5 empty] | RF
6 | 608.1 | (1) |  |  |  |  | RF |  | (1) |  | lighter, thinner brick with bed depth less than 3 inches and/or brick with coring of more that 25 percent
6 | 608.1 | (1) |  |  |  |  | RF
6 | 608.1 | (2) |  |  |  |  | RF |  | (2) |  | engineered wood or engineered steel products
6 | 608.1 | (3) |  |  |  |  | RF |  | (3) |  | roof or floor trusses
6 | 608.1 | [5 empty] | RF |  |  |  | NOTE: In the assigned Notes area, describe the types of products that comply with 608.1.
6 | 609 |  |  |  |  | P | RF | 609 REGIONAL MATERIALS
6 | 609.1 | [5 empty] | RF | 609.1 |  |  | 609.1 Regional materials. Regional materials are used for major and/or minor components of the building. | 10 Max | 0 | 0 | [22 empty] | vpa609_1 | 2 per each component | vpc609_1 | 0
6 | 609.1 | [5 empty] | RF | [14 empty] | # of major components:
6 | 609.1 | (1) |  |  |  |  | RF |  | (1) |  | Major component | 2 per each component |  |  | TRUE | TRUE | FALSE | TRUE | FALSE | dd609_1_1 |  |  |  | None |  |  |  | FALSE | FALSE | FALSE | [6 empty] | vpa609_1_1 | 2 per each component |  |  | vch609_1_1 |  | vnt609_1_1
6 | 609.1 | (1) |  |  |  |  | RF | [14 empty] | # of minor components:
6 | 609.1 | (2) |  |  |  |  | RF |  | (2) |  | Minor component | 1 per each component |  |  | TRUE | TRUE | FALSE | TRUE | FALSE | dd609_1_2 |  |  |  | None |  |  |  | FALSE | FALSE | FALSE | [6 empty] | vpa609_1_2 | 1 per each component |  |  | vch609_1_2 |  | vnt609_1_2
6 | 609.1 | (2) |  |  |  |  | RF
6 | 609.1 | [5 empty] | RF |  |  |  | For a component to comply with this practice, a minimum of 75 percent of all products in that component category must be sourced regionally, e.g., stone veneer category – 75 percent or more of the stone veneer on a project must be sourced regionally.
6 | 609.1 | [5 empty] | RF
6 | 609.1 | [5 empty] | RF
6 | 609.1 | [5 empty] | RF |  |  |  | NOTE: In the assigned Notes areas, list major and minor materials used that comply with 609.1.
6 | 609.1 | [5 empty] | RF
6 | 610 |  |  |  |  | P | RF | 610 LIFE CYCLE ASSESSMENT
6 | 610.1 | [6 empty] | 610.1 |  |  | 610.1 Life cycle assessment. A life cycle assessment (LCA) tool is used to select environmentally preferable products, assemblies, or, entire building designs. Points are awarded in accordance with Section 610.1.1 or 610.1.2. Only one method of analysis or tool may be utilized. The reference service life for the building is 60 years for any life cycle analysis tool. Results of the LCA are reported in the manual required in Section 1001.1 or 1002.1(1) of this Standard in terms of the environmental impacts listed in this practice and it is stated if operating energy was included in the LCA. | [5 empty] | FALSE | [6 empty] | None |  |  |  | FALSE |  | FALSE | [12 empty] | vnt610_1
6 | 610.1
6 | 610.1
6 | 610.1
6 | 610.1
6 | 610.1
6 | 610.1 | [9 empty] | NOTE: Identify the LCA tool utilized and the person who completed the analysis.
6 | 610.1.1 | [5 empty] | R | 610.1.1 |  |  | 610.1.1 Whole-building life cycle assessment. A whole-building LCA is performed in conformance with ASTM E2921 using ISO14044 compliant life cycle assessment.
6 | 610.1.1 | [5 empty] | R
6 | 610.1.1 | (1) |  |  |  |  | R |  | (1) |  | Execute LCA at the whole building level through a comparative analysis between the final and reference building designs as set forth under Standard Practice, ASTM E2921. The assessment criteria includes the following environmental impact categories: | 8 | 0 | 0 | TRUE | FALSE | FALSE | TRUE | FALSE |  |  |  |  | None |  |  |  | FALSE | FALSE | [7 empty] | vpa610_1_1_1 | 8 | vpc610_1_1_1 | 0 | vch610_1_1_1 |  | vnt610_1_1_1
6 | 610.1.1 | (1) |  |  |  |  | R
6 | 610.1.1 | (1) |  |  |  |  | R
6 | 610.1.1 | (1) | (a) |  |  |  | R |  |  | (a) | Primary energy use
6 | 610.1.1 | (1) | (b) |  |  |  | R |  |  | (b) | Global warming potential
6 | 610.1.1 | (1) | (c) |  |  |  | R |  |  | (c) | Acidification potential
6 | 610.1.1 | (1) | (d) |  |  |  | R |  |  | (d) | Eutrophication potential
6 | 610.1.1 | (1) | (e) |  |  |  | R |  |  | (e) | Ozone depletion potential
6 | 610.1.1 | (1) | (f) |  |  |  | R |  |  | (f) | Smog potential
6 | 610.1.1 | (2) |  |  |  |  | R |  | (2) |  | Execute LCA on regulated loads throughout the building operations life cycle stage. Conduct simulated energy performance analyses in accordance with Section 702.2.1 ICC IECC analysis (IECC Section 405) in establishing the comparative performance of final versus reference building designs. Primary energy use savings and global warming potential avoidance from simulation analyses results are determined using energy supplier, utility, or EPA electricity generation and other fuels energy conversion factors and electricity generation and other fuels emission rates for the locality or Sub-Region in which the building is located | 5 | 0 | 0 | TRUE | FALSE | FALSE | TRUE | FALSE |  |  |  |  | None |  |  |  | FALSE | FALSE | [7 empty] | vpa610_1_1_2 | 5 | vpc610_1_1_2 | 0 | vch610_1_1_2 |  | vnt610_1_1_2
6 | 610.1.1 | (2) |  |  |  |  | R
6 | 610.1.1 | (2) |  |  |  |  | R
6 | 610.1.1 | (2) |  |  |  |  | R
6 | 610.1.1 | (2) |  |  |  |  | R
6 | 610.1.1 | (2) |  |  |  |  | R
6 | 610.1.1 | (2) |  |  |  |  | R
6 | 610.1.1 | (2) |  |  |  |  | R
6 | 610.1.1 | (3) |  |  |  |  | R |  | (3) |  | Execute full LCA, including use-phase, through calculation of operating energy impacts (c) – (f) using local or regional emissions factors from energy supplier, utility, or EPA. | 2 | 0 | 0 | TRUE | FALSE | FALSE | TRUE | FALSE |  |  |  |  | None |  |  |  | FALSE | FALSE | [7 empty] | vpa610_1_1_3 | 2 | vpc610_1_1_3 | 0 | vch610_1_1_3 |  | vnt610_1_1_3
6 | 610.1.1 | (3) |  |  |  |  | R
6 | 610.1.2 | [5 empty] | R | 610.1.2 |  |  | 610.1.2 Life cycle assessment for a product or assembly. An environmentally preferable product or assembly is selected for an application based upon the use of an LCA tool that incorporates data methods compliant with ISO 14044 or other recognized standards that compare the environmental impact of products or assemblies. | 10 Max | 0 | 0 | [22 empty] | vpa610_1_2 | 10 Max | vpc610_1_2 | 0
6 | 610.1.2 | [5 empty] | R
6 | 610.1.2 | [5 empty] | R
6 | 610.1.2 | [5 empty] | R
6 | 610.1.2.1 | [5 empty] | R | 610.1.2.1 |  |  | 610.1.2.1 Product LCA. A product with improved environmental impact measures compared to another product(s) intended for the same use is selected. The environmental impact measures used in the assessment are selected from the following: | per Table 610.1.2.1 10 Max | [9 empty] | # of comparisons with 4 measures: |  | None | [12 empty] | vpa610_1_2_1 | per Table 610.1.2.1 10 Max |  |  |  |  | vnt610_1_2_1
6 | 610.1.2.1 | [5 empty] | R
6 | 610.1.2.1 |  |  | a |  |  | R | [7 empty] | TRUE | FALSE | FALSE | TRUE | FALSE | dd610_1_2_1a | [7 empty] | FALSE | FALSE | FALSE | FALSE | [9 empty] | vch610_1_2_1a
6 | 610.1.2.1 | (a) |  |  |  |  | R |  |  | (a) | Primary energy use | [5 empty] | 0
6 | 610.1.2.1 | (b) |  |  |  |  | R |  |  | (b) | Global warming potential
6 | 610.1.2.1 | (c) |  |  |  |  | R |  |  | (c) | Acidification potential
6 | 610.1.2.1 | (d) |  |  |  |  | R |  |  | (d) | Eutrophication potential
6 | 610.1.2.1 | (e) |  |  |  |  | R |  |  | (e) | Ozone depletion potential | [10 empty] | # of comparisons with 5 measures: |  | None | [18 empty] | vnt610_1_2_1_e
6 | 610.1.2.1 | (f) |  |  |  |  | R |  |  | (f) | Smog potential
6 | 610.1.2.1 |  |  | b |  |  | R |  |  |  | (Points are awarded for each product/system comparison where the selected product/system improved upon the environmental impact measures by an average of 15 percent.) |  |  |  | TRUE | FALSE | FALSE | TRUE | FALSE | dd610_1_2_1b | [7 empty] | FALSE | FALSE | FALSE | FALSE | [9 empty] | vch610_1_2_1b
6 | 610.1.2.1 | [5 empty] | R | [9 empty] | 0
6 | 610.1.2.1 | [5 empty] | R
6 | 610.1.2.1 | [5 empty] | R |  |  |  | NOTE: List products/systems compared & impact measures considered in the assigned Notes area.
6 | 610.1.2.1 | [5 empty] | R
6 | 610.1.2.2 |  |  | a |  |  | R | 610.1.2.2 |  |  | 610.1.2.2 Building assembly LCA. A building assembly with improved environmental impact measures compared to an alternative assembly of the same function is selected. The full life cycle, from resource extraction to demolition and disposal (including but not limited to on-site construction, maintenance and replacement, material and product embodied acquisition, and process and transportation energy), is assessed. The assessment includes all structural elements, insulation, and wall coverings of the assembly. The assessment does not include electrical and mechanical equipment and controls, plumbing products, fire detection and alarm systems, elevators, and conveying systems. The following types of building assemblies are eligible for points under this practice: | per Table 610.1.2.2 10 Max |  |  |  |  | 0 | 0 |  |  |  | exterior walls: |  | None | [12 empty] | vpa610_1_2_2a | per Table 610.1.2.2 10 Max |  |  |  |  | vnt610_1_2_2a
6 | 610.1.2.2 |  |  | a |  |  | R | [7 empty] | TRUE | FALSE | FALSE | TRUE | FALSE | dd610_1_2_2a | [7 empty] | FALSE | FALSE | FALSE | FALSE | [9 empty] | vch610_1_2_2a
6 | 610.1.2.2 | [5 empty] | R
6 | 610.1.2.2 | [5 empty] | R
6 | 610.1.2.2 | [5 empty] | R
6 | 610.1.2.2 | [5 empty] | R
6 | 610.1.2.2 | [5 empty] | R
6 | 610.1.2.2 |  |  | b |  |  | R | [14 empty] | roof/ceiling: |  | None | [18 empty] | vnt610_1_2_2b
6 | 610.1.2.2 |  |  | b |  |  | R | [7 empty] | TRUE | FALSE | FALSE | TRUE | FALSE | dd610_1_2_2b | [7 empty] | FALSE | FALSE | FALSE | FALSE | [9 empty] | vch610_1_2_2b
6 | 610.1.2.2 | (a) |  |  |  |  | R |  |  | (a) | exterior walls
6 | 610.1.2.2 | (b) |  |  |  |  | R |  |  | (b) | roof/ceiling
6 | 610.1.2.2 | (c) |  |  |  |  | R |  |  | (c) | interior walls or ceilings
6 | 610.1.2.2 | (d) |  |  |  |  | R |  |  | (d) | intermediate floors
6 | 610.1.2.2 |  |  | c |  |  | R |  |  |  | The environmental impact measures used in the assessment are selected from the following: | [10 empty] | int. walls or ceilings: |  | None | [18 empty] | vnt610_1_2_2c
6 | 610.1.2.2 |  |  | c |  |  | R | [7 empty] | TRUE | FALSE | FALSE | TRUE | FALSE | dd610_1_2_2c | [7 empty] | FALSE | FALSE | FALSE | FALSE | [9 empty] | vch610_1_2_2c
6 | 610.1.2.2 | (a) |  |  |  |  | R |  |  | (a) | Primary energy use
6 | 610.1.2.2 | (b) |  |  |  |  | R |  |  | (b) | Global warming potential
6 | 610.1.2.2 | (c) |  |  |  |  | R |  |  | (c) | Acidification potential
6 | 610.1.2.2 | (d) |  |  |  |  | R |  |  | (d) | Eutrophication potential
6 | 610.1.2.2 | (e) |  |  |  |  | R |  |  | (e) | Ozone depletion potential | [10 empty] | intermediate floors: |  | None | [18 empty] | vnt610_1_2_2_e
6 | 610.1.2.2 | (f) |  |  |  |  | R |  |  | (f) | Smog potential |  |  |  | TRUE | FALSE | FALSE | TRUE | FALSE | dd610_1_2_2_f | [7 empty] | FALSE | FALSE | FALSE | FALSE | [9 empty] | vch610_1_2_2_f
6 | 610.1.2.2 | [5 empty] | R |  |  |  | (Points are awarded based on the number of types of building assemblies that improve upon environmental impact measures by an average of 15 percent.)
6 | 610.1.2.2 | [5 empty] | R
6 | 610.1.2.2 | [5 empty] | R |  |  |  | NOTE: List assemblies compared & impact measures considered in the assigned Notes area.
6 | 610.1.2.2 | [5 empty] | R
6 | 611 |  |  |  |  | P | RF | 611 PRODUCT DECLARATIONS
6 | 611.1 | [5 empty] | F | 611.1 |  |  | 611.1 Product declarations. A minimum of 10 different products installed in the building project, at the time of certificate of occupancy, comply with one of the following sub-sections. Declarations, reports, and assessments are submitted and contain documentation of the critical peer review by an independent third party, results from the review, the reviewer’s name, company name, contact information, and date of the review. | 5 | 0 | 0 | [22 empty] | vpa611_1 | 5 | vpc611_1 | 0
6 | 611.1 | [5 empty] | F
6 | 611.1 | [5 empty] | F
6 | 611.1 | [5 empty] | F
6 | 611.1 | [5 empty] | F
6 | 611.1.1 | [5 empty] | F | 611.1.1 |  |  | 611.1.1 Industry-wide declaration. A Type III industry-wide environmental product declaration (EPD) is submitted for each product. Where the program operator explicitly recognizes the EPD as representative of the product group on a National level, it is considered industry-wide. In the case where an industry-wide EPD represents only a subset of an industry group, as opposed to being industry-wide, the manufacturer is required be explicitly recognized as a participant by the EPD program operator. All EPDs are required to be consistent with ISO Standards 14025 and 21930 with at least a cradle-to-gate scope. (Each product complying with Section 611.1.1 shall be counted as one product for compliance with Section 611.1.) | [10 empty] | # of products: |  | None | [18 empty] | vnt611_1_1
6 | 611.1.1 | [5 empty] | F | [7 empty] | FALSE | TRUE | FALSE | TRUE | FALSE | [8 empty] | FALSE | FALSE | FALSE | [10 empty] | vch611_1_1
6 | 611.1.1 | [5 empty] | F
6 | 611.1.1 | [5 empty] | F
6 | 611.1.1 | [5 empty] | F
6 | 611.1.1 | [5 empty] | F
6 | 611.1.1 | [5 empty] | F
6 | 611.1.1 | [5 empty] | F
6 | 611.1.1 | [5 empty] | F
6 | 611.1.1 | [5 empty] | F |  |  |  | NOTE: List products in the assigned Notes area.
6 | 611.1.2 | [5 empty] | F | 611.1.2 |  |  | 611.1.2 Product Specific Declaration. A product specific Type III EPD are submitted for each product. The product specific declaration shall be manufacturer specific for an individual product or product family. All Type III EPDs are required to be certified as complying, at a minimum, with the goal and scope for the cradle-to-gate requirements in accordance with ISO Standards 14025 and 21930. (Each product complying with Section 611.1.2 shall be counted as two products for compliance with Section 611.1.) | [10 empty] | # of products (not effective number): |  | None | [18 empty] | vnt611_1_2
6 | 611.1.2 | [5 empty] | F
6 | 611.1.2 | [5 empty] | F | [7 empty] | FALSE | TRUE | FALSE | TRUE | FALSE | [8 empty] | FALSE | FALSE | FALSE | [10 empty] | vch611_1_2
6 | 611.1.2 | [5 empty] | F
6 | 611.1.2 | [5 empty] | F
6 | 611.1.2 | [5 empty] | F
6 | 611.1.2 | [5 empty] | F |  |  |  | NOTE: List products in the assigned Notes area.
6 | 612 |  |  |  |  | P | RF | 612 INNOVATIVE PRACTICES
6 | 612.1 | [5 empty] | RF | 612.1 |  |  | 612.1 Manufacturer’s environmental management system concepts. Product manufacturer’s operations and business practices include environmental management system concepts, and the production facility is registered to ISO 14001 or equivalent. The aggregate value of building products from registered ISO 14001 or equivalent production facilities is 1 percent or more of the estimated total building materials cost. | 10 Max | 0 | 0 | TRUE | TRUE | FALSE | TRUE | FALSE | dd612_1 |  |  |  | None |  |  |  | FALSE | FALSE | FALSE | [6 empty] | vpa612_1 | 10 Max | vpc612_1 | 0 | vch612_1 |  | vnt612_1
6 | 612.1 | [5 empty] | RF
6 | 612.1 | [5 empty] | RF
6 | 612.1 | [5 empty] | RF
6 | 612.1 | [5 empty] | RF
6 | 612.1 | [5 empty] | RF |  |  |  | (1 point awarded per percent.)
6 | 612.1 | [5 empty] | RF |  |  |  | NOTE: In the assigned Notes area, list products that comply with manufacturers and ISO registrars.
6 | 612.1 | [5 empty] | RF
6 | 612.2 | [5 empty] | RF | 612.2 |  |  | 612.2 Sustainable products. One or more of the following products are used for at least 30% of the floor or wall area of the entire dwelling unit or the sleeping unit, as applicable. Products are certified by a third-party agency accredited to ISO 17065. | 9 Max | 0 | 0 | [22 empty] | vpa612_2 | 9 Max | vpc612_2 | 0
6 | 612.2 | [5 empty] | RF
6 | 612.2 | [5 empty] | RF
6 | 612.2 | (1) |  |  |  |  | RF |  | (1) |  | 50% or more of carpet installed (by square feet) is certified to NSF 140 or equivalent. | 3 |  |  | TRUE | TRUE | FALSE | TRUE | FALSE |  |  |  |  | None | [12 empty] | vpa612_2_1 | 3 |  |  | vch612_2_1 |  | vnt612_2_1
6 | 612.2 | (2) |  |  |  |  | RF |  | (2) |  | 50% or more of resilient flooring installed (by square feet) is certified to NSF 332 or equivalent. | 3 |  |  | TRUE | TRUE | FALSE | TRUE | FALSE |  |  |  |  | None | [12 empty] | vpa612_2_2 | 3 |  |  | vch612_2_2 |  | vnt612_2_2
6 | 612.2 | (2) |  |  |  |  | RF
6 | 612.2 | (3) |  |  |  |  | RF |  | (3) |  | 50% or more of the insulation installed (by square feet) is certified to UL 2985 or equivalent. | 3 |  |  | TRUE | TRUE | FALSE | TRUE | FALSE |  |  |  |  | None | [12 empty] | vpa612_2_3 | 3 |  |  | vch612_2_3 |  | vnt612_2_3
6 | 612.2 | (3) |  |  |  |  | RF
6 | 612.2 | (4) |  |  |  |  | RF |  | (4) |  | 50% or more of interior wall coverings installed (by square feet) is certified to NSF 342 or equivalent. | 3 |  |  | TRUE | TRUE | FALSE | TRUE | FALSE |  |  |  |  | None | [12 empty] | vpa612_2_4 | 3 |  |  | vch612_2_4 |  | vnt612_2_4
6 | 612.2 | (4) |  |  |  |  | RF
6 | 612.2 | (5) |  |  |  |  | RF |  | (5) |  | 50% or more of the gypsum board installed (by square feet) is certified to UL 100 or equivalent. | 3 |  |  | TRUE | TRUE | FALSE | TRUE | FALSE |  |  |  |  | None | [12 empty] | vpa612_2_5 | 3 |  |  | vch612_2_5 |  | vnt612_2_5
6 | 612.2 | (5) |  |  |  |  | RF
6 | 612.2 | (6) |  |  |  |  | RF |  | (6) |  | 50% or more of the door leafs installed (by number of door leafs) is certified to UL 102 or equivalent. | 3 |  |  | TRUE | TRUE | FALSE | TRUE | FALSE |  |  |  |  | None | [12 empty] | vpa612_2_6 | 3 |  |  | vch612_2_6 |  | vnt612_2_6
6 | 612.2 | (6) |  |  |  |  | RF
6 | 612.2 | (7) |  |  |  |  | RF |  | (7) |  | 50% or more of the tile installed (by square feet) is certified to TCNA A138.1 Specifications for Sustainable Ceramic Tiles, Glass Tiles and Tile Installation Materials or equivalent. | 3 |  |  | TRUE | TRUE | FALSE | TRUE | FALSE |  |  |  |  | None | [12 empty] | vpa612_2_7 | 3 |  |  | vch612_2_7 |  | vnt612_2_7
6 | 612.2 | (7) |  |  |  |  | RF
6 | 612.3 | [5 empty] | RF | 612.3 |  |  | 612.3 Universal design elements. Dwelling incorporates one or more of the following universal design elements. Conventional industry construction tolerances are permitted. | 12 Max | 0 | 0 | [22 empty] | vpa612_3 | 12 Max | vpc612_3 | 0
6 | 612.3 | [5 empty] | RF
6 | 612.3 | (1) |  |  |  |  | RF |  | (1) |  | Any no-step entrance into the dwelling which (1) is accessible from a substantially level parking or drop-off area (no more than 2%) via an accessible path which has no individual change in elevation or other obstruction of more than 1-1/2 inches in height with the pitch not exceeding 1 in 12 and (2) provides a minimum 32-inch wide clearance into the dwelling. | 3 |  |  | TRUE | TRUE | FALSE | TRUE | FALSE |  |  |  |  | None | [12 empty] | vpa612_3_1 | 3 |  |  | vch612_3_1 |  | vnt612_3_1
6 | 612.3 | (1) |  |  |  |  | RF
6 | 612.3 | (1) |  |  |  |  | RF
6 | 612.3 | (1) |  |  |  |  | RF
6 | 612.3 | (1) |  |  |  |  | RF
6 | 612.3 | (2) |  |  |  |  | RF |  | (2) |  | Minimum 36-inch wide accessible route from the no-step entrance into at least one visiting room in the dwelling and into at least one full or half bathroom which has a minimum 32-inch clear door width and a 30-inch by 48-inch clear area inside the bathroom outside the door swing. | 3 |  |  | TRUE | TRUE | FALSE | FALSE | FALSE |  |  |  |  | None |  |  |  | FALSE | FALSE | [7 empty] | vpa612_3_2 | 3 |  |  | vch612_3_2 |  | vnt612_3_2
6 | 612.3 | (2) |  |  |  |  | RF
6 | 612.3 | (2) |  |  |  |  | RF
6 | 612.3 | (2) |  |  |  |  | RF
6 | 612.3 | (3) |  |  |  |  | RF |  | (3) |  | Minimum 36-inch wide accessible route from the no-step entrance into at least one bedroom which has a minimum 32-inch clear door width. | 3 |  |  | TRUE | TRUE | FALSE | FALSE | FALSE |  |  |  |  | None |  |  |  | FALSE | FALSE | [7 empty] | vpa612_3_3 | 3 |  |  | vch612_3_3 |  | vnt612_3_3
6 | 612.3 | (3) |  |  |  |  | RF
6 | 612.3 | (4) |  |  |  |  | R |  | (4) |  | Blocking or equivalent installed in the accessible bathroom walls for future installation of grab bars at water closet and bathing fixture, if applicable. | 1 |  |  | TRUE | FALSE | FALSE | TRUE | FALSE |  |  |  |  | None | [12 empty] | vpa612_3_4 | 1 |  |  | vch612_3_4 |  | vnt612_3_4
6 | 612.3 | (4) |  |  |  |  | R
6 | 612.3 | (5) |  |  |  |  | RF |  | (5) |  | All interior and exterior door handles are levers rather than knobs. | 1 |  |  | TRUE | TRUE | FALSE | TRUE | FALSE |  |  |  |  | None | [12 empty] | vpa612_3_5 | 1 |  |  | vch612_3_5 |  | vnt612_3_5
6 | 612.3 | (6) |  |  |  |  | RF |  | (6) |  | All sink, lavatory and showering controls that comply with ICC A117.1. | 1 |  |  | TRUE | TRUE | FALSE | TRUE | FALSE |  |  |  |  | None | [12 empty] | vpa612_3_6 | 1 |  |  | vch612_3_6 |  | vnt612_3_6
6 | 612.3 | (7) |  |  |  |  | RF |  | (7) |  | Interior convenience Power receptacles, communication connections (for cable, phone, Ethernet, etc.) and switches are placed between 15” and 48” above the finished floor. Additional switches to control devices and systems (such as alarms, home theaters and other equipment) not required by the local building code may be installed as desired. | 1 |  |  | TRUE | TRUE | FALSE | TRUE | FALSE |  |  |  |  | None | [12 empty] | vpa612_3_7 | 1 |  |  | vch612_3_7 |  | vnt612_3_7
6 | 612.3 | (7) |  |  |  |  | RF
6 | 612.3 | (7) |  |  |  |  | RF
6 | 612.3 | (7) |  |  |  |  | RF
6 | 612.3 | (8) |  |  |  |  | RF |  | (8) |  | All light switches are rocker-type switches or other similar switches that can be operated by pressing them (with assistive devices). Toggle-type switches may not be used. | 1 |  |  | TRUE | TRUE | FALSE | TRUE | FALSE |  |  |  |  | None | [12 empty] | vpa612_3_8 | 1 |  |  | vch612_3_8 |  | vnt612_3_8
6 | 612.3 | (8) |  |  |  |  | RF
6 | 612.3 | (9) |  |  |  |  | RF |  | (9) |  | Any of the following can be controlled with a (wireless) mobile device such as a smartphone, tablet or laptop computer: HVAC, lighting, alarm system or door locks | 1 per system [5 max] |  |  | TRUE | TRUE | FALSE | TRUE | FALSE | dd612_3_9 |  |  |  | None | [12 empty] | vpa612_3_9 | 1 per system [5 max] |  |  | vch612_3_9 |  | vnt612_3_9
6 | 612.3 | (9) |  |  |  |  | RF
6 | 612.3 | (9) |  |  |  |  | RF
6 | 613 |  |  |  |  | P | RF | 613 RESILIENT CONSTRUCTION
6 | 613.1 | [5 empty] | RF | 613.1 |  |  | 613.1 Intent. Design and construction practices developed by a licensed design professional or equivalent are implemented that enhance the resilience and durability of the structure (above building code minimum design loads) so the structure can better withstand forces generated by; flooding, snow, wind or seismic activity (as applicable) and reduce the potential for the loss of life and property. |  | 0 | 0 | TRUE | TRUE | FALSE | TRUE | FALSE | dd613_1 |  |  |  | None | [14 empty] | vpc613_1 | 0 | vch613_1 |  | vnt613_1
6 | 613.1 | [5 empty] | RF
6 | 613.1 | [5 empty] | RF
6 | 613.1 | [5 empty] | RF
6 | 613.1 | [5 empty] | RF
6 | 613.1 | (a) |  |  |  |  | RF |  |  | (a) | Minimum structural requirements (base design). The building is designed and constructed in compliance with structural requirements in the IBC or IRC as applicable. | 2 | [24 empty] | vpa613_1_a | 2
6 | 613.1 | (a) |  |  |  |  | RF
6 | 613.1 | (b) |  |  |  |  | RF |  |  | (b) | Enhanced resilience – 10% above base design. Design and construction practices are implemented that enhance the resilience and durability of the structure by designing and building to forces generated by; flooding, snow, wind or seismic (as applicable) that are 10% higher than the base design. | 3 | [24 empty] | vpa613_1_b | 3
6 | 613.1 | (b) |  |  |  |  | RF
6 | 613.1 | (b) |  |  |  |  | RF
6 | 613.1 | (b) |  |  |  |  | RF
6 | 613.1 | (c) |  |  |  |  | RF |  |  | (c) | Enhanced resilience – 20% above base design. | 5 | [24 empty] | vpa613_1_c | 5
6 | 613.1 | (d) |  |  |  |  | RF |  |  | (d) | Enhanced resilience – 30% above base design. | 10 | [24 empty] | vpa613_1_d | 10
6 | 613.1 | (e) |  |  |  |  | RF |  |  | (e) | Enhanced resilience – 40% above base design. | 12 | [24 empty] | vpa613_1_e | 12
6 | 613.1 | (f) |  |  |  |  | RF |  |  | (f) | Enhanced resilience – 50% above base design. | 15 | [24 empty] | vpa613_1_f | 15
7 | 701 |  |  |  |  | P | RF | 701 MINIMUM ENERGY EFFICIENCY REQUIREMENTS | [6 empty] | X | X | X | X | X | X | X | [5 empty] | X | X | X | X | X | X | X | X | X | X | [7 empty] | X | X | X | X | X | X | X | X | X | X | X | X | X | X | X | X | X
7 | 701.1 |  |  |  |  | P | RF | 701.1 |  |  | 701.1 Mandatory requirements. The building shall comply with Section 702 (Performance Path), Section 703 (Prescriptive Path), or Section 704 (ERI Target Path). Items listed as “mandatory” in Section 701.4 apply to all Paths. Unless otherwise noted, buildings in the Tropical Climate Zone shall comply with Climate Zone 1 requirements.
7 | 701.1 |  |  |  |  | P | RF | [14 empty] | Select Path: | [26 empty] | Builder Name: | 0
7 | 701.1 |  |  |  |  | P | RF | [7 empty] | TRUE | FALSE | TRUE | TRUE | FALSE | dd701_1 | [7 empty] | TRUE | FALSE | TRUE | TRUE | [9 empty] | vch701_1 | [7 empty] | Physical Address of Home: | 0
7 | 701.1 |  |  |  |  | P | RF | [9 empty] | path: | 0 |  |  |  | Modeler’s Credential: | [26 empty] | Community/Lot #: | 0
7 | 701.1 | _ |  |  |  | P | RF |  |  |  | Please indicate energy modeler’s professional credential and, in the notes field, their name. When selecting “Other,” enter professional credentials (e.g., engineer, architect) within the notes field. |  |  |  | TRUE | FALSE | FALSE | FALSE | FALSE | dd701_1_ |  |  |  | None |  |  |  | FALSE | FALSE | FALSE | FALSE | [9 empty] | vch701_1_ |  | vnt701_1_ | [5 empty] | City: | 0
7 | 701.1 |  |  |  |  | P | RF | [41 empty] | State: | 0 |  |  |  | State | County | Radon | Climate | Moist | WarmHumid | Tropical
7 | 701.1 |  |  |  |  | P | RF | [41 empty] | County: | 0 | [5 empty] | !! | !! | !! | !! | !!
7 | 701.1.1 |  |  |  |  | P | RF | 701.1.1 |  |  | 701.1.1 Minimum Performance Path requirements. A building complying with § 702 shall include a minimum of two practices from § 705, or a minimum of one practice from § 705 and a minimum of one practice from § 706. | Not enough practices from 705/706 |  |  | FALSE | TRUE | 705 ct.: | 0 | [5 empty] | None |  |  |  | FALSE | FALSE | FALSE | FALSE | [11 empty] | vnt701_1_1 | [5 empty] | Zip: | 0
7 | 701.1.1 |  |  |  |  | P | RF | [9 empty] | 706 ct.: | 0
7 | 701.1.1 |  |  |  |  | P | RF | [9 empty] | Tropical: | !! | [30 empty] | Single-Family or Multifamily: | Single-Family
7 | 701.1.2 |  |  |  |  | P | RF | 701.1.2 |  |  | 701.1.2 Minimum Prescriptive Path requirements. A building complying with § 703 shall obtain a minimum of 30 points from § 703 and shall include a minimum of two practices from § 705, or a minimum of one practice from § 705 and a minimum of one practice from § 706. | [12 empty] | None | [18 empty] | vnt701_1_2 | [5 empty] | Number of Units: | 0
7 | 701.1.2 |  |  |  |  | P | RF | [41 empty] | Building includes commercial space pursuing Commercial Space certification? | 0
7 | 701.1.2 |  |  |  |  | P | RF
7 | 701.1.2 |  |  |  |  | P | RF
7 | 701.1.3 |  |  |  |  | P | RF | 701.1.3 |  |  | 701.1.3 ERI Target Path requirements. A building complying with § 704 shall obtain a minimum of 30 points from § 704 and shall include a minimum of two practices from § 705, or a minimum of one practice from § 705 and a minimum of one practice from § 706. | [12 empty] | None | [18 empty] | vnt701_1_3 | [5 empty] | Project Name: | 0
7 | 701.1.3 |  |  |  |  | P | RF
7 | 701.1.3 |  |  |  |  | P | RF | [41 empty] | Above grade plane finished floor area: | 0
7 | 701.1.4 |  |  |  |  | P | RF | 701.1.4 |  |  | 701.1.4 Alternative bronze and silver level compliance. As an alternative, any building that qualifies as an ENERGY STAR Version 3.0 Certified Home or ENERGY STAR Multifamily High Rise Version 1.0 Rev. 03 building or demonstrates compliance with the 2018 IECC or Chapter 11 of the 2018 IRC achieves the bronze level for Chapter 7. As an alternative, any building that qualifies as an ENERGY STAR Version 3.1 Certified Home or ENERGY STAR Multifamily High Rise Version 1.0 Rev. 03 (with the baseline at ASHRAE 90.1-2010) building achieves the silver level for Chapter 7. As an alternative in the Tropical Climate Zone, any building that meets all of the requirements in IECC Section R401.2.1 (Tropical Zone) achieves the silver level for Chapter 7. The buildings achieving compliance under Section 701.1.4 are not eligible for achieving a rating level above silver. |  | 0 | 0 | [7 empty] | Alternative: |  | None | [14 empty] | vpc701_1_4 | 0 |  |  | vnt701_1_4 | [5 empty] | Total conditioned floor area: | 0
7 | 701.1.4 |  |  |  |  | P | RF | [7 empty] | FALSE | TRUE | FALSE | FALSE | FALSE | dd701_1_4 | [7 empty] | FALSE | FALSE | FALSE | [10 empty] | vch701_1_4 | [7 empty] | Stories above grade: | 0
7 | 701.1.4 |  |  |  |  | P | RF | [14 empty] | Option: | [26 empty] | Project Elevation (ft. above sea level): | 0
7 | 701.1.4 | _ |  |  |  | P | RF | [7 empty] | FALSE | TRUE | FALSE | FALSE | FALSE | XXX | [7 empty] | FALSE | FALSE | FALSE | [10 empty] | vch701_1_4_
7 | 701.1.4 |  |  |  |  | P | RF | [41 empty] | Project Description (optional): | 0
7 | 701.1.4 |  |  |  |  | P | RF
7 | 701.1.4 |  |  |  |  | P | RF | [41 empty] | Foundation Type: | 0
7 | 701.1.4 |  |  |  |  | P | RF
7 | 701.1.4 |  |  |  |  | P | RF | [41 empty] | Type of Heating System (main system): | 0
7 | 701.1.4 |  |  |  |  | P | RF |  |  |  | Certificate will indicate a deviation due to project elevation. | [37 empty] | Type of Heating System (system 2): | 0
7 | 701.1.6 |  |  |  |  | P | RF | 701.1.6 |  |  | 701.1.6 Alternative gold level compliance for tropical zones. One- or two-family dwelling in the tropical zone at an elevation less than 2,400 feet (731.5 m) above sea level that complies with the following shall achieve the gold level for chapter 7: | [37 empty] | Type of Heating System (system 3): | 0
7 | 701.1.6 |  |  |  |  | P | RF | [41 empty] | Primary Heating Fuel: | 0
7 | 701.1.6 |  |  |  |  | P | RF | [41 empty] | Heating Ducts: | 0
7 | 701.1.6 |  |  |  |  | P | RF |  |  |  | Certificate will indicate a deviation due to project elevation. | [37 empty] | Type of Cooling System (main system): | 0
7 | 701.1.6 | (1) |  |  |  | P | RF |  | (1) |  | The residence complies with IECC Tropical Zone than section R401.2.1. | N/A |  |  | TRUE | TRUE | FALSE | FALSE | FALSE |  |  |  |  | None |  |  |  | FALSE | FALSE | FALSE | [6 empty] | vpa701_1_6_1 | N/A |  |  | vch701_1_6_1 |  | vnt701_1_6_1 | [5 empty] | Type of Cooling System (system 2): | 0
7 | 701.1.6 | (2) |  |  |  | P | RF |  | (2) |  | The residence includes a minimum of 2 kW of PV and a minimum of 6 kWh of battery storage. | N/A |  |  | TRUE | TRUE | FALSE | FALSE | FALSE |  |  |  |  | None |  |  |  | FALSE | FALSE | FALSE | [6 empty] | vpa701_1_6_2 | N/A |  |  | vch701_1_6_2 |  | vnt701_1_6_2 | [5 empty] | Type of Cooling System (system 3): | 0
7 | 701.1.6 | (2) |  |  |  | P | RF | [41 empty] | Cooling Ducts: | 0
7 | 701.1.6 | (3) |  |  |  | P | RF |  | (3) |  | Any air conditioning has a minimum of 18 SEER. | N/A |  |  | TRUE | TRUE | FALSE | FALSE | FALSE | dd701_1_6_2 |  |  |  | None |  |  |  | FALSE | FALSE | FALSE | [6 empty] | vpa701_1_6_3 | N/A |  |  | vch701_1_6_3 |  | vnt701_1_6_3
7 | 701.1.6 | (4) |  |  |  | P | RF |  | (4) |  | Solar, wind or other renewable energy source supplies not less than 90 percent of the energy for service water heating. | N/A |  |  | TRUE | TRUE | FALSE | FALSE | FALSE |  |  |  |  | None |  |  |  | FALSE | FALSE | FALSE | [6 empty] | vpa701_1_6_4 | N/A |  |  | vch701_1_6_4 |  | vnt701_1_6_4 | [5 empty] | Maximum window and door SHGC: | 0
7 | 701.1.6 | (4) |  |  |  | P | RF | [41 empty] | Maximum skylight SHGC: | 0
7 | 701.1.6 | (5) |  |  |  | P | RF |  | (5) |  | Glazing in conditioned spaces has a solar heat gain coefficient of less than or equal to 0.25, or has an overhang with a projection factor equal to or greater than 0.30. | N/A |  |  | TRUE | TRUE | FALSE | FALSE | FALSE | dd701_1_6_4 |  |  |  | None |  |  |  | FALSE | FALSE | FALSE | [6 empty] | vpa701_1_6_5 | N/A |  |  | vch701_1_6_5 |  | vnt701_1_6_5 | [5 empty] | Maximum window and door U-value: | 0
7 | 701.1.6 | (5) |  |  |  | P | RF | [41 empty] | Maximum skylight U-value: | 0
7 | 701.1.6 | (6) |  |  |  | P | R |  | (6) |  | The exterior roof/ceiling complies with at least two of the following: | [37 empty] | Renewable Energy: | 0
7 | 701.1.6 | (6) | (a) |  |  | P | R |  |  | (a) | Minimum roof reflectance and emittance in IECC Table C402.3 | N/A |  |  | TRUE | FALSE | FALSE | FALSE | FALSE |  |  |  |  | None |  |  |  | FALSE | FALSE | FALSE | FALSE | [5 empty] | vpa701_1_6_6_a | N/A |  |  | vch701_1_6_6_a |  | vnt701_1_6_6_a | [5 empty] | Thermal Envelope Insulation: | 0
7 | 701.1.6 | (6) | (b) |  |  | P | R |  |  | (b) | Roof or ceiling has insulation with an R-value of R-15 or greater | N/A |  |  | TRUE | FALSE | FALSE | FALSE | FALSE |  |  |  |  | None |  |  |  | FALSE | FALSE | FALSE | FALSE | [5 empty] | vpa701_1_6_6_b | N/A |  |  | vch701_1_6_6_b |  | vnt701_1_6_6_b | [5 empty] | Attic Type: | 0
7 | 701.1.6 | (6) | (c) |  |  | P | R |  |  | (c) | Includes a radiant barrier | N/A |  |  | TRUE | FALSE | FALSE | FALSE | FALSE |  |  |  |  | None |  |  |  | FALSE | FALSE | FALSE | FALSE | [5 empty] | vpa701_1_6_6_c | N/A |  |  | vch701_1_6_6_c |  | vnt701_1_6_6_c | [5 empty] | Attached Garage: | 0
7 | 701.1.6 | (7) |  |  |  | P | RF |  | (7) |  | Walls comply with at least one of the following: | [37 empty] | Recessed Lighting: | 0
7 | 701.1.6 | (7) | (a) |  |  | P | RF |  |  | (a) | Walls have an overhang with a projection factor equal to or greater than 0.30 | N/A |  |  | TRUE | TRUE | FALSE | FALSE | FALSE |  |  |  |  | None |  |  |  | FALSE | FALSE | FALSE | [6 empty] | vpa701_1_6_7_a | N/A |  |  | vch701_1_6_7_a |  | vnt701_1_6_7_a
7 | 701.1.6 | (7) | (b) |  |  | P | R |  |  | (b) | Walls have insulation with an R-value of R-13 or greater | N/A |  |  | TRUE | FALSE | FALSE | FALSE | FALSE |  |  |  |  | None |  |  |  | FALSE | FALSE | FALSE | FALSE | [5 empty] | vpa701_1_6_7_b | N/A |  |  | vch701_1_6_7_b |  | vnt701_1_6_7_b
7 | 701.1.6 | (7) | (c) |  |  | P | R |  |  | (c) | Walls have a solar reflectance of 0.64 | N/A |  |  | TRUE | FALSE | FALSE | FALSE | FALSE |  |  |  |  | None |  |  |  | FALSE | FALSE | FALSE | FALSE | [5 empty] | vpa701_1_6_7_c | N/A |  |  | vch701_1_6_7_c |  | vnt701_1_6_7_c | [5 empty] | Passive Solar: | 0
7 | 701.1.6 | (8) |  |  |  | P | F |  | (8) |  | A ceiling fan is provided for bedrooms and the largest space that is not used as a bedroom; alternately a whole house fan is provided. | N/A |  |  | FALSE | TRUE | FALSE | FALSE | FALSE |  |  |  |  | None |  |  |  | FALSE | FALSE | FALSE | [6 empty] | vpa701_1_6_8 | N/A |  |  | vch701_1_6_8 |  | vnt701_1_6_8 | [5 empty] | Mass Walls: | 0
7 | 701.1.6 | (8) |  |  |  | P | F | [41 empty] | Radiant/Hydronic: | 0
7 | 701.1.6 | (9) |  |  |  | P | F |  | (9) |  | Wiring sufficient for a Level 2 (208/240V 40-80 amp) electric vehicle charging station is installed on the building site. | N/A |  |  | FALSE | TRUE | FALSE | FALSE | FALSE |  |  |  |  | None |  |  |  | FALSE | FALSE | FALSE | [6 empty] | vpa701_1_6_9 | N/A |  |  | vch701_1_6_9 |  | vnt701_1_6_9 | [5 empty] | Tankless Water Heater: | 0
7 | 701.1.6 | (9) |  |  |  | P | F | [41 empty] | Composting Toilet: | 0
7 | 701.2 |  |  |  |  | P | RF | 701.2 |  |  | 701.2 Emerald level points. The Performance Path (Section 702) or the ERI Target Path (Section 704) shall be used to achieve the emerald level. | Emerald Not Available
7 | 701.2 |  |  |  |  | P | RF | [41 empty] | Local Energy Code: | 0
7 | 701.3 |  |  |  |  | P | F | 701.3 |  |  | 701.3 Adopting Entity review. A review by the Adopting Entity or designated third party shall be conducted to verify design and compliance with Chapter 7. |  |  |  | FALSE | TRUE | TRUE | TRUE | FALSE |  |  |  |  | None |  |  |  | TRUE | FALSE | TRUE | [10 empty] | vch701_3 |  | vnt701_3 | [5 empty] | Local Building Code: | 0
7 | 701.3 |  |  |  |  | P | F
7 | 701.3 |  |  |  |  | P | F |  |  |  | NOTE: List the reviewer in the assigned Notes field.
7 | 701.4 |  |  |  |  | P | RF | 701.4 |  |  | 701.4 Mandatory practices.
7 | 701.4.1 |  |  |  |  | P | R | 701.4.1 |  |  | 701.4.1 HVAC systems.
7 | 701.4.1.1 |  |  |  |  | P | R | 701.4.1.1 |  |  | 701.4.1.1 HVAC system sizing. Space heating and cooling system is sized according to heating and cooling loads calculated using ACCA Manual J, or equivalent. Equipment is selected using ACCA Manual S or equivalent. | Mandatory |  |  | TRUE | FALSE | TRUE | TRUE | FALSE |  |  |  |  | None |  |  |  | TRUE | FALSE | TRUE | TRUE | [5 empty] | vpa701_4_1_1 | Mandatory |  |  | vch701_4_1_1 |  | vnt701_4_1_1
7 | 701.4.1.1 |  |  |  |  | P | R
7 | 701.4.1.1 |  |  |  |  | P | R
7 | 701.4.1.2 |  |  |  |  | P | R | 701.4.1.2 |  |  | 701.4.1.2 Radiant and hydronic space heating. Where installed as a primary heat source in the building, radiant or hydronic space heating system is designed, installed, and documented, using industry-approved guidelines and standards (e.g., ACCA Manual J, AHRI I=B=R, ACCA 5 QI-2010, or an accredited design professional’s and manufacturer’s recommendations). | Mandatory |  |  | TRUE | FALSE | TRUE | TRUE | FALSE | dd701_4_1_2 |  |  |  | None |  |  |  | TRUE | FALSE | TRUE | TRUE | [5 empty] | vpa701_4_1_2 | Mandatory |  |  | vch701_4_1_2 |  | vnt701_4_1_2
7 | 701.4.1.2 |  |  |  |  | P | R
7 | 701.4.1.2 |  |  |  |  | P | R
7 | 701.4.1.2 |  |  |  |  | P | R
7 | 701.4.1.2 |  |  |  |  | P | R
7 | 701.4.2 |  |  |  |  | P | R | 701.4.2 |  |  | 701.4.2 Duct systems.
7 | 701.4.1 |  |  |  |  | P | R | 701.4.2.1 |  |  | 701.4.2.1 Duct air sealing. Ducts are air sealed. All duct sealing materials are in conformance with UL 181A or UL 181B specifications and are installed in accordance with manufacturer’s instructions. | Mandatory |  |  | TRUE | FALSE | TRUE | TRUE | FALSE |  |  |  |  | None |  |  |  | TRUE | FALSE | TRUE | TRUE | [5 empty] | vpa701_4_1 | Mandatory |  |  | vch701_4_1 |  | vnt701_4_1
7 | 701.4.1 |  |  |  |  | P | R
7 | 701.4.1 |  |  |  |  | P | R
7 | 701.4.2.2 |  |  |  |  | P | R | 701.4.2.2 |  |  | 701.4.2.2 Ducts and Plenums. Building framing cavities are not used as ducts or plenums. | Mandatory |  |  | TRUE | FALSE | TRUE | TRUE | FALSE |  |  |  |  | None |  |  |  | TRUE | FALSE | TRUE | TRUE | [5 empty] | vpa701_4_2_2 | Mandatory |  |  | vch701_4_2_2 |  | vnt701_4_2_2
7 | 701.4.2.3 |  |  |  |  | P | R | 701.4.2.3 |  |  | 701.4.2.3 Duct system sizing. Duct system is sized and designed in accordance with ACCA Manual D or equivalent. | Mandatory |  |  | TRUE | FALSE | TRUE | TRUE | FALSE |  |  |  |  | None |  |  |  | TRUE | FALSE | TRUE | TRUE | [5 empty] | vpa701_4_2_3 | Mandatory |  |  | vch701_4_2_3 |  | vnt701_4_2_3
7 | 701.4.2.3 |  |  |  |  | P | R
7 | 701.4.3 |  |  |  |  | P | R | 701.4.3 |  |  | 701.4.3 Insulation and air sealing.
7 | 701.4.3.1 |  |  |  |  | P | R | 701.4.3.1 |  |  | 701.4.3.1 Building Thermal Envelope Air Sealing. The building thermal envelope is durably sealed to limit infiltration. The sealing methods between dissimilar materials allow for differential expansion and contraction. The following are caulked, gasketed, weather-stripped or otherwise sealed with an air barrier material, suitable film, or solid material: | [10 empty] | 701.4.3.3 Exception: |  | None | [12 empty] | vpa701_4_3_1 | Mandatory |  |  |  |  | vnt701_4_3_1
7 | 701.4.3.1 |  |  |  |  | P | R | [7 empty] | TRUE | TRUE | FALSE | FALSE | FALSE | [8 empty] | FALSE | FALSE | [11 empty] | vch701_4_3_1
7 | 701.4.3.1 |  |  |  |  | P | R
7 | 701.4.3.1 |  |  |  |  | P | R
7 | 701.4.3.1 |  | (a) |  |  | P | R |  |  | (a) | All joints, seams and penetrations. | Mandatory |  |  | TRUE | TRUE | TRUE | TRUE | FALSE | dd701_4_3_1_a |  |  |  | None |  |  |  | TRUE | FALSE | TRUE | [10 empty] | vch701_4_3_1_a |  | vnt701_4_3_1_a
7 | 701.4.3.1 |  | (b) |  |  | P | R |  |  | (b) | Site-built windows, doors, and skylights. |  |  |  | TRUE | TRUE | TRUE | TRUE | FALSE | dd701_4_3_1_b |  |  |  | None |  |  |  | TRUE | FALSE | TRUE | [10 empty] | vch701_4_3_1_b |  | vnt701_4_3_1_b
7 | 701.4.3.1 |  | (c) |  |  | P | R |  |  | (c) | Openings between window and door assemblies and their respective jambs and framing. |  |  |  | TRUE | TRUE | TRUE | TRUE | FALSE | dd701_4_3_1_c |  |  |  | None |  |  |  | TRUE | FALSE | TRUE | [10 empty] | vch701_4_3_1_c |  | vnt701_4_3_1_c
7 | 701.4.3.1 |  | (d) |  |  | P | R |  |  | (d) | Utility penetrations. |  |  |  | TRUE | TRUE | TRUE | TRUE | FALSE | dd701_4_3_1_d |  |  |  | None |  |  |  | TRUE | FALSE | TRUE | [10 empty] | vch701_4_3_1_d |  | vnt701_4_3_1_d
7 | 701.4.3.1 |  | (e) |  |  | P | R |  |  | (e) | Dropped ceilings or chases adjacent to the thermal envelope. |  |  |  | TRUE | TRUE | TRUE | TRUE | FALSE | dd701_4_3_1_e |  |  |  | None |  |  |  | TRUE | FALSE | TRUE | [10 empty] | vch701_4_3_1_e |  | vnt701_4_3_1_e
7 | 701.4.3.1 |  | (f) |  |  | P | R |  |  | (f) | Knee walls. |  |  |  | TRUE | TRUE | TRUE | TRUE | FALSE | dd701_4_3_1_f |  |  |  | None |  |  |  | TRUE | FALSE | TRUE | [10 empty] | vch701_4_3_1_f |  | vnt701_4_3_1_f
7 | 701.4.3.1 |  | (g) |  |  | P | R |  |  | (g) | Walls, ceilings, and floors separating conditioned spaces from unconditioned. |  |  |  | TRUE | TRUE | TRUE | TRUE | FALSE | dd701_4_3_1_g |  |  |  | None |  |  |  | TRUE | FALSE | TRUE | [10 empty] | vch701_4_3_1_g |  | vnt701_4_3_1_g
7 | 701.4.3.1 |  | (h) |  |  | P | R |  |  | (h) | Behind tubs and showers on exterior walls. |  |  |  | TRUE | TRUE | TRUE | TRUE | FALSE | dd701_4_3_1_h |  |  |  | None |  |  |  | TRUE | FALSE | TRUE | [10 empty] | vch701_4_3_1_h |  | vnt701_4_3_1_h
7 | 701.4.3.1 |  | (i) |  |  | P | R |  |  | (i) | Common walls between dwelling units or sleeping units. |  |  |  | TRUE | TRUE | TRUE | TRUE | FALSE | dd701_4_3_1_i |  |  |  | None |  |  |  | TRUE | FALSE | TRUE | [10 empty] | vch701_4_3_1_i |  | vnt701_4_3_1_i
7 | 701.4.3.1 |  | (j) |  |  | P | R |  |  | (j) | Attic access openings. |  |  |  | TRUE | TRUE | TRUE | TRUE | FALSE | dd701_4_3_1_j |  |  |  | None |  |  |  | TRUE | FALSE | TRUE | [10 empty] | vch701_4_3_1_j |  | vnt701_4_3_1_j
7 | 701.4.3.1 |  | (k) |  |  | P | R |  |  | (k) | Joints of framing members at rim joists. |  |  |  | TRUE | TRUE | TRUE | TRUE | FALSE | dd701_4_3_1_k |  |  |  | None |  |  |  | TRUE | FALSE | TRUE | [10 empty] | vch701_4_3_1_k |  | vnt701_4_3_1_k
7 | 701.4.3.1 |  | (l) |  |  | P | R |  |  | (l) | Top and bottom plates. |  |  |  | TRUE | TRUE | TRUE | TRUE | FALSE | dd701_4_3_1_l |  |  |  | None |  |  |  | TRUE | FALSE | TRUE | [10 empty] | vch701_4_3_1_l |  | vnt701_4_3_1_l
7 | 701.4.3.1 |  | (m) |  |  | P | R |  |  | (m) | Other sources of infiltration. |  |  |  | TRUE | TRUE | TRUE | TRUE | FALSE | dd701_4_3_1_m |  |  |  | None |  |  |  | TRUE | FALSE | TRUE | [10 empty] | vch701_4_3_1_m |  | vnt701_4_3_1_m
7 | 701.4.3.2 |  |  |  |  | P | RF | 701.4.3.2 |  |  | 701.4.3.2 Air barrier, air sealing, building envelope testing, and insulation. Building envelope air barrier, air sealing envelope tightness, and insulation installation is verified to be in accordance with this Section and Section 701.4.3.2.1. Insulation installation other than Grade 1 is not permitted. | Mandatory | [24 empty] | vpa701_4_3_2 | Mandatory
7 | 701.4.3.2 |  |  |  |  | P | RF
7 | 701.4.3.2 |  |  |  |  | P | RF
7 | 701.4.3.2 |  |  |  |  | P | RF | [14 empty] | ACH50:
7 | 701.4.3.2 | _1_ |  |  |  | P | RF |  | (1) |  | Testing. Building envelope tightness is tested. Testing is conducted in accordance with ASTM E-779 using a blower door at a test pressure of 1.04 psf (50 Pa). Testing is conducted after rough-in and after installation of penetrations of the building envelope, including penetrations for utilities, plumbing, electrical, ventilation, and combustion appliances. Testing is conducted under the following conditions: |  |  |  | TRUE | TRUE | TRUE | TRUE | FALSE |  |  |  |  | None |  |  |  | TRUE | FALSE | TRUE | [10 empty] | vch701_4_3_2_1_ |  | vnt701_4_3_2_1_
7 | 701.4.3.2 | (1) |  |  |  | P | RF
7 | 701.4.3.2 | (1) |  |  |  | P | RF | [14 empty] | ELR50 (optional):
7 | 701.4.3.2 | e |  |  |  | P | RF | [7 empty] | TRUE | TRUE | TRUE | TRUE | FALSE |  |  |  |  | None |  |  |  | FALSE | FALSE | [11 empty] | vch701_4_3_2e |  | vnt701_4_3_2e
7 | 701.4.3.2 | (1) |  |  |  | P | RF
7 | 701.4.3.2 | (1) | (a) |  |  | P | RF |  |  | (a) | Exterior windows and doors, fireplace and stove doors are closed, but not sealed; | [12 empty] | None | [18 empty] | vnt701_4_3_2_1_a
7 | 701.4.3.2 | (1) | (b) |  |  | P | RF |  |  | (b) | Dampers are closed, but not sealed, including exhaust, intake, makeup air, backdraft and flue dampers; | [12 empty] | None | [18 empty] | vnt701_4_3_2_1_b
7 | 701.4.3.2 | (1) | (b) |  |  | P | RF
7 | 701.4.3.2 | (1) | (c) |  |  | P | RF |  |  | (c) | Interior doors are open; | [12 empty] | None | [18 empty] | vnt701_4_3_2_1_c
7 | 701.4.3.2 | (1) | (d) |  |  | P | RF |  |  | (d) | Exterior openings for continuous ventilation systems and heat recovery ventilators are closed and sealed; | [12 empty] | None | [18 empty] | vnt701_4_3_2_1_d
7 | 701.4.3.2 | (1) | (d) |  |  | P | RF
7 | 701.4.3.2 | (1) | (e) |  |  | P | RF |  |  | (e) | Heating and cooling systems are turned off; | [12 empty] | None | [18 empty] | vnt701_4_3_2_1_e
7 | 701.4.3.2 | (1) | (f) |  |  | P | RF |  |  | (f) | HVAC duct terminations are not sealed; and | [12 empty] | None | [18 empty] | vnt701_4_3_2_1_f
7 | 701.4.3.2 | (1) | (g) |  |  | P | RF |  |  | (g) | Supply and return registers are not sealed. | [12 empty] | None | [18 empty] | vnt701_4_3_2_1_g
7 | 701.4.3.2 | (1) | (h) |  |  | P | RF |  |  |  | Multifamily Building Note: Testing by dwelling units, sleeping units, groups of dwelling units, groups of sleeping units, or the building as a whole is acceptable. | [12 empty] | None | [18 empty] | vnt701_4_3_2_1_h
7 | 701.4.3.2 | (1) |  |  |  | P | RF
7 | 701.4.3.2 | (2) |  |  |  | P | R |  | (2) |  | Visual inspection. The air barrier and insulation items listed in Table 701.4.3.2(2) are field verified by visual inspection. |  |  |  | TRUE | FALSE | TRUE | TRUE | FALSE |  |  |  |  | None |  |  |  | TRUE | FALSE | TRUE | [10 empty] | vch701_4_3_2_2 |  | vnt701_4_3_2_2
7 | 701.4.3.2 | (2) |  |  |  | P | R
7 | 701.4.3.2 | (2) |  |  |  | P | R |  |  |  | See Table 701.4.3.2(2)
7 | 701.4.3.2.1 |  |  |  |  | P | R | 701.4.3.2.1 |  |  | 701.4.3.2.1 Grade I insulation installations. Field-installed insulation products to ceilings, walls, floors, band joists, rim joists, conditioned attics, basements, and crawlspaces, except as specifically noted, are verified as Grade I by a third-party are in accordance with the following: | Mandatory |  |  | TRUE | FALSE | TRUE | TRUE | FALSE | [8 empty] | TRUE | FALSE | TRUE | TRUE | [5 empty] | vpa701_4_3_2_1 | Mandatory |  |  | vch701_4_3_2_1
7 | 701.4.3.2.1 |  |  |  |  | P | R
7 | 701.4.3.2.1 |  |  |  |  | P | R
7 | 701.4.3.2.1 |  |  |  |  | P | R
7 | 701.4.3.2.1 | (1) |  |  |  | P | R |  | (1) |  | Inspection is conducted before insulation is covered. | [12 empty] | None | [18 empty] | vnt701_4_3_2_1_1
7 | 701.4.3.2.1 | (2) |  |  |  | P | R |  | (2) |  | Air-permeable insulation is enclosed on all six sides and is in substantial contact with the sheathing material on one or more sides (interior or exterior) of the cavity. Air permeable insulation in ceilings is not required to be enclosed when the insulation is installed in substantial contact with the surfaces it is intended to insulate. | [12 empty] | None | [18 empty] | vnt701_4_3_2_1_2
7 | 701.4.3.2.1 | (2) |  |  |  | P | R
7 | 701.4.3.2.1 | (2) |  |  |  | P | R
7 | 701.4.3.2.1 | (2) |  |  |  | P | R
7 | 701.4.3.2.1 | (3) |  |  |  | P | R |  | (3) |  | Cavity insulation uniformly fills each cavity side-to-side and top-to-bottom, without substantial gaps or voids around obstructions (such as blocking or bridging). | [12 empty] | None | [18 empty] | vnt701_4_3_2_1_3
7 | 701.4.3.2.1 | (3) |  |  |  | P | R
7 | 701.4.3.2.1 | (4) |  |  |  | P | R |  | (4) |  | Cavity insulation compression or incomplete fill amounts to 2 percent or less, presuming the compressed or incomplete areas are a minimum of 70 percent of the intended fill thickness; occasional small gaps are acceptable. | [12 empty] | None | [18 empty] | vnt701_4_3_2_1_4
7 | 701.4.3.2.1 | (4) |  |  |  | P | R
7 | 701.4.3.2.1 | (4) |  |  |  | P | R
7 | 701.4.3.2.1 | (5) |  |  |  | P | R |  | (5) |  | Exterior rigid insulation has substantial contact with the structural framing members or sheathing materials and is tightly fitted at joints. | [12 empty] | None | [18 empty] | vnt701_4_3_2_1_5
7 | 701.4.3.2.1 | (5) |  |  |  | P | R
7 | 701.4.3.2.1 | (6) |  |  |  | P | R |  | (6) |  | Cavity insulation is split, installed, and/or fitted tightly around wiring and other services. | [12 empty] | None | [18 empty] | vnt701_4_3_2_1_6
7 | 701.4.3.2.1 | (7) |  |  |  | P | R |  | (7) |  | Exterior sheathing is not visible from the interior through gaps in the cavity insulation. | [12 empty] | None | [18 empty] | vnt701_4_3_2_1_7
7 | 701.4.3.2.1 | (8) |  |  |  | P | R |  | (8) |  | Faced batt insulation is permitted to have side-stapled tabs, provided the tabs are stapled neatly with no buckling, and provided the batt is compressed only at the edges of each cavity, to the depth of the tab itself. | [12 empty] | None | [18 empty] | vnt701_4_3_2_1_8
7 | 701.4.3.2.1 | (8) |  |  |  | P | R
7 | 701.4.3.2.1 | (8) |  |  |  | P | R
7 | 701.4.3.2.1 | (9) |  |  |  | P | R |  | (9) |  | Where properly installed, ICFs, SIPs, and other wall systems that provide integral insulation are deemed in compliance with this section. | [12 empty] | None | [18 empty] | vnt701_4_3_2_1_9
7 | 701.4.3.2.1 | (9) |  |  |  | P | R
7 | 701.4.3.3 |  |  |  |  | P | R | 701.4.3.3 |  |  | 701.4.3.3 Multifamily air leakage alternative. Multifamily buildings four or more stories in height and in compliance with IECC section C402.5 (Air leakage-thermal envelope) are deemed to comply with Sections 701.4.3.1 and 701.4.3.2. | [10 empty] | See 701.4.3.1 |  | None | [18 empty] | vnt701_4_3_3
7 | 701.4.3.3 |  |  |  |  | P | R
7 | 701.4.3.3 |  |  |  |  | P | R
7 | 701.4.3.4 |  |  |  |  | P | R | 701.4.3.4 |  |  | 701.4.3.4 Fenestration air leakage. Windows, skylights and sliding glass doors have an air infiltration rate of no more than 0.3 cfm per square foot (1.5 L/s/m2), and swinging doors no more than 0.5 cfm per square foot (2.6 L/s/m2), when tested in accordance with NFRC 400 or AAMA/WDMA/CSA 101/I.S.2/A440 by an accredited, independent laboratory and listed and labeled. For site-built fenestration, a test report by an accredited, independent laboratory verifying compliance with the applicable infiltration rate shall be submitted to demonstrate compliance with this practice. This practice does not apply to field-fabricated fenestration products. | Mandatory |  |  | TRUE | TRUE | TRUE | TRUE | FALSE |  |  |  |  | None |  |  |  | TRUE | FALSE | TRUE | [6 empty] | vpa701_4_3_4 | Mandatory |  |  | vch701_4_3_4 |  | vnt701_4_3_4
7 | 701.4.3.4 |  |  |  |  | P | R
7 | 701.4.3.4 |  |  |  |  | P | R
7 | 701.4.3.4 |  |  |  |  | P | R
7 | 701.4.3.4 |  |  |  |  | P | R
7 | 701.4.3.4 |  |  |  |  | P | R
7 | 701.4.3.4 |  |  |  |  | P | R
7 | 701.4.3.4 |  |  |  |  | P | R |  |  |  | Exception: For Tropical Zones Only, Jalousie windows are permitted to be used as a conditioned space boundary and shall have an air infiltration rate of not more than 1.3 cfm per square foot.
7 | 701.4.3.4 |  |  |  |  | P | R
7 | 701.4.3.4 |  |  |  |  | P | R
7 | 701.4.3.5 |  |  |  |  | P | RF | 701.4.3.5 |  |  | 701.4.3.5 Lighting in building thermal envelope. Luminaires installed in the building thermal envelope which penetrate the air barrier are sealed to limit air leakage between conditioned and unconditioned spaces. All luminaires installed in the building thermal envelope which penetrate the air barrier are IC-rated and labeled as meeting ASTM E283 when tested at 1.57 psf (75 Pa) pressure differential with no more than 2.0 cfm (0.944 L/s) of air movement from the conditioned space to the ceiling cavity. All luminaires installed in the building thermal envelope which penetrate the air barrier are sealed with a gasket or caulk between the housing and the interior of the wall or ceiling covering. | Mandatory |  |  | TRUE | TRUE | TRUE | TRUE | FALSE | dd701_4_3_5 |  |  |  | None |  |  |  | TRUE | FALSE | TRUE | [6 empty] | vpa701_4_3_5 | Mandatory |  |  | vch701_4_3_5 |  | vnt701_4_3_5
7 | 701.4.3.5 |  |  |  |  | P | RF
7 | 701.4.3.5 |  |  |  |  | P | RF
7 | 701.4.3.5 |  |  |  |  | P | RF
7 | 701.4.3.5 |  |  |  |  | P | RF
7 | 701.4.3.5 |  |  |  |  | P | RF
7 | 701.4.3.5 |  |  |  |  | P | RF
7 | 701.4.3.5 |  |  |  |  | P | RF
7 | 701.4.4 |  |  |  |  | P | RF | 701.4.4 |  |  | 701.4.4 High-efficacy lighting. Lighting efficacy in dwelling units or sleeping units is in accordance with one of the following: | Mandatory | [24 empty] | vpa701_4_4 | Mandatory
7 | 701.4.4 |  |  |  |  | P | RF
7 | 701.4.4 | (1) |  |  |  | P | RF |  | (1) |  | A minimum of 75 percent of the total hard-wired lighting fixtures or the bulbs in those fixtures qualify as high efficacy or equivalent |  |  |  | TRUE | TRUE | TRUE | TRUE | FALSE |  |  |  |  | None |  |  |  | TRUE | FALSE | TRUE | [10 empty] | vch701_4_4_1 |  | vnt701_4_4_1
7 | 701.4.4 | (1) |  |  |  | P | RF
7 | 701.4.4 | (2) |  |  |  | P | RF |  | (2) |  | Lighting power density, measured in watts/square foot, is 1.1 or less. |  |  |  | TRUE | TRUE | TRUE | TRUE | FALSE |  |  |  |  | None |  |  |  | TRUE | FALSE | TRUE | [10 empty] | vch701_4_4_2 |  | vnt701_4_4_2
7 | 701.4.5 |  |  |  |  | P | R | 701.4.5 |  |  | 701.4.5 Boiler piping. Boiler piping in unconditioned space supplying and returning heated water or steam is insulated. | N/A |  |  | TRUE | FALSE | FALSE | FALSE | FALSE |  |  |  |  | None |  |  |  | FALSE | FALSE | FALSE | [6 empty] | vpa701_4_5 | N/A |  |  | vch701_4_5 |  | vnt701_4_5
7 | 701.4.5 |  |  |  |  | P | R
7 | 702 |  |  |  |  | P | RF | 702 PERFORMANCE PATH
7 | 702.1 | [6 empty] | 702.1 |  |  | 702.1 Point allocation. Points from Section 702 (Performance Path) shall not be combined with points from Section 703 (Prescriptive Path) or Section 704 (ERI Target Path).
7 | 702.1
7 | 702.2 |  |  |  |  | P | F | 702.2 |  |  | 702.2 Energy performance levels.
7 | 702.2.1 |  |  |  |  | P | F | 702.2.1 |  |  | 702.2.1 ICC IECC analysis. Energy efficiency features are implemented to achieve energy cost or source energy performance that meets the ICC IECC. A documented analysis using software in accordance with ICC IECC, Section R405, or ICC IECC Section C407.2 through C407.5, applied as defined in the ICC IECC, is required. | N/A |  |  | FALSE | TRUE | FALSE | FALSE | FALSE |  |  |  |  | None |  |  |  | FALSE | FALSE | FALSE | [6 empty] | vpa702_2_1 | N/A |  |  | vch702_2_1 |  | vnt702_2_1
7 | 702.2.1 |  |  |  |  | P | F
7 | 702.2.1 |  |  |  |  | P | F
7 | 702.2.1 |  |  |  |  | P | F
7 | 702.2.2 | [5 empty] | F | 702.2.2 |  |  | 702.2.2 Energy performance analysis. Energy savings levels above the ICC IECC are determined through an analysis that includes improvements in building envelope, air infiltration, heating system efficiencies, cooling system efficiencies, duct sealing, water heating system efficiencies, lighting, appliances, and on-site renewable energy. Points are assigned using the following formula: | Points per formula | 0 | 0 | [7 empty] | Percent above NGBS Reference Home: |  | None | [12 empty] | vpa702_2_2 | Points per formula | vpc702_2_2 | 0 |  |  | vnt702_2_2
7 | 702.2.2 | [5 empty] | F
7 | 702.2.2 | [5 empty] | F | [7 empty] | FALSE | TRUE | FALSE | FALSE | FALSE | [8 empty] | FALSE | FALSE | FALSE | [10 empty] | vch702_2_2
7 | 702.2.2 | [5 empty] | F
7 | 702.2.2 | [5 empty] | F
7 | 702.2.2 | [5 empty] | F |  |  |  | Points = 30 + (percent above NGBS Reference Home) * 2
7 | 702.2.2 |  | (m) |  |  |  | F |  |  |  | Multifamily Building Note: Modeling is completed building-wide using one of the following methods: whole building energy modeling, a unit-by-unit approach, or a building average of a unit-by-unit approach. | [12 empty] | None | [18 empty] | vnt702_2_2_m
7 | 702.2.2 | [5 empty] | F
7 | 702.2.2 | [5 empty] | F
7 | 702.2.3 | [5 empty] | F | 702.2.3 |  |  | 702.2.3 Tropical standard reference design. For the Tropical Climate Zone, the standard reference design shall use the specifications in IECC Section R401.2.1 (Tropical Zone). | [12 empty] | None | [18 empty] | vnt702_2_3
7 | 702.2.3 | [5 empty] | F
7 | 703 |  |  |  |  | P | RF | 703 PRESCRIPTIVE PATH
7 | 703.1 |  |  |  |  | P | F | 703.1 |  |  | 703.1 Mandatory practices. | 30 | 0 | 0 | [22 empty] | vpa703_1 | 30 | vpc703_1 | 0
7 | 703.1.1 |  |  |  |  | P | F | 703.1.1 |  |  | 703.1.1 Building thermal envelope compliance. The building thermal envelope is in compliance with Section 703.1.1.1 or 703.1.1.2. | N/A |  |  | FALSE | TRUE | FALSE | FALSE | FALSE |  |  |  |  | None |  |  |  | FALSE | FALSE | FALSE | [6 empty] | vpa703_1_1 | N/A |  |  | vch703_1_1 |  | vnt703_1_1
7 | 703.1.1 |  |  |  |  | P | F
7 | 703.1.1 |  |  |  |  | P | F |  |  |  | Exception: Section 703.1.1 is not required for Tropical Climate Zone.
7 | 703.1.1.1 |  |  |  |  | P | F | 703.1.1.1 |  |  | 703.1.1.1 Maximum UA and SHGC. For IECC residential buildings, the total building UA is less than or equal to the total maximum UA as computed by ICC IECC Section R402.1.5. The SHGC requirements for fenestration in Table R402.1.2 are also met. For IECC commercial buildings, the total UA is less than or equal to the sum of the UA for ICC IECC Tables C402.1.4 and C402.4, including the U-factor times the area and C-factor or F-factor times the perimeter. The SHGC requirements for fenestration in Table C402.4 are also met. The total UA proposed and baseline calculations are documented. REScheck or COMcheck is deemed to provide UA calculation documentation.
7 | 703.1.1.1 |  |  |  |  | P | F
7 | 703.1.1.1 |  |  |  |  | P | F
7 | 703.1.1.1 |  |  |  |  | P | F
7 | 703.1.1.1 |  |  |  |  | P | F
7 | 703.1.1.1 |  |  |  |  | P | F
7 | 703.1.1.1 |  |  |  |  | P | F
7 | 703.1.1.1 |  |  |  |  | P | F
7 | 703.1.1.2 |  |  |  |  | P | F | 703.1.1.2 |  |  | 703.1.1.2 Prescriptive R-values and fenestration requirements. The building thermal envelope is in accordance with the insulation and fenestration requirements of ICC IECC Table R402.1.2 or Tables C402.1.3. The fenestration U-factors and SHGC’s are in accordance with Table 703.2.5.1 or ICC IECC Table C402.4.
7 | 703.1.1.2 |  |  |  |  | P | F
7 | 703.1.1.2 |  |  |  |  | P | F
7 | 703.1.1.2 |  |  |  |  | P | F
7 | 703.1.2 |  |  |  |  | P | F | 703.1.2 |  |  | 703.1.2 Building envelope leakage. The building thermal envelope is in accordance with ICC IECC R402.4.1.2 or C402.5 as applicable. | N/A |  |  | FALSE | TRUE | FALSE | FALSE | FALSE |  |  |  |  | None |  |  |  | FALSE | FALSE | FALSE | [6 empty] | vpa703_1_2 | N/A |  |  | vch703_1_2 |  | vnt703_1_2
7 | 703.1.2 |  |  |  |  | P | F
7 | 703.1.2 |  |  |  |  | P | F |  |  |  | Exception: Section 703.1.2 is not required for Tropical Climate Zone
7 | 703.1.3 |  |  |  |  | P | RF | 703.1.3 |  |  | 703.1.3 Duct Testing. The duct system is in accordance with ICC IECC R403.3.2 through R403.3.5 as applicable. | N/A |  |  | TRUE | TRUE | FALSE | FALSE | FALSE | dd703_1_3 |  |  |  | None |  |  |  | FALSE | FALSE | FALSE | [6 empty] | vpa703_1_3 | N/A |  |  | vch703_1_3 |  | vnt703_1_3
7 | 703.1.3 |  |  |  |  | P | R | [14 empty] | Rough-In Test:
7 | 703.1.3 | _1 |  |  |  | P | R | [7 empty] | TRUE | FALSE | FALSE | FALSE | FALSE | [8 empty] | FALSE | FALSE | FALSE | FALSE | [9 empty] | vch703_1_3_1
7 | 703.1.3 |  |  |  |  | P | F | [14 empty] | Postconstruction Test:
7 | 703.1.3 | _2 |  |  |  | P | F | [7 empty] | FALSE | TRUE | FALSE | FALSE | FALSE | [8 empty] | FALSE | FALSE | FALSE | [10 empty] | vch703_1_3_2
7 | 703.2 | [5 empty] | RF | 703.2 |  |  | 703.2 Building envelope
7 | 703.2.1 | [5 empty] | F | 703.2.1 |  |  | 703.2.1 UA improvement. The total building thermal envelope UA is less than or equal to the baseline total UA resulting from the U-factors provided in Table 703.2.1(a) or ICC IECC Tables C402.1.4 and C402.4, as applicable. Where insulation is used to achieve the UA improvement, the insulation installation is in accordance with Grade 1 meeting Section 701.4.3.2.1 as verified by a third-party. Total UA is documented using a RESCheck, COMCheck, or equivalent report to verify the baseline and the UA improvement. | Per Table 703.2.1(b) | 0 | 0 | FALSE | TRUE | FALSE | FALSE | FALSE |  |  |  |  | None |  |  |  | FALSE | FALSE | [7 empty] | vpa703_2_1 | Per Table 703.2.1(b) | vpc703_2_1 | 0 | vch703_2_1 |  | vnt703_2_1
7 | 703.2.1 | [5 empty] | F | [14 empty] | UA Improvement:
7 | 703.2.1 | (2) |  |  |  |  | F | [7 empty] | FALSE | TRUE | FALSE | FALSE | FALSE | [8 empty] | FALSE | FALSE | [11 empty] | vch703_2_1_2
7 | 703.2.1 | [5 empty] | F
7 | 703.2.1 | [5 empty] | F
7 | 703.2.1 | [5 empty] | F
7 | 703.2.1 | [5 empty] | F |  |  |  | See Table 703.2.1(a)
7 | 703.2.2 | [5 empty] | RF | 703.2.2 |  |  | 703.2.2 Mass walls. More than 75 percent of the above-grade exterior opaque wall area of the building is mass walls. | Per Table 703.2.2 | 0 | 0 | [7 empty] | Mass thickness: |  | None | [12 empty] | vpa703_2_2 | Per Table 703.2.2 | vpc703_2_2 | 0 |  |  | vnt703_2_2
7 | 703.2.2 | [5 empty] | RF | [7 empty] | TRUE | TRUE | FALSE | FALSE | FALSE | [8 empty] | FALSE | FALSE | [11 empty] | vch703_2_2
7 | 703.2.3 | [5 empty] | RF | 703.2.3 |  |  | 703.2.3 A radiant barrier with an emittance of 0.05 or less is used in the attic. The product is tested in accordance with ASTM C1371 and installed in accordance with the manufacturer's instructions. | 0 | 0 | 0 | TRUE | TRUE | FALSE | FALSE | FALSE |  |  |  |  | None |  |  |  | FALSE | FALSE | [7 empty] | vpa703_2_3 | 0 | vpc703_2_3 | 0 | vch703_2_3 |  | vnt703_2_3
7 | 703.2.3 | [5 empty] | RF
7 | 703.2.3 | [5 empty] | RF
7 | 703.2.4 | [5 empty] | RF | 703.2.4 |  |  | 703.2.4 Building envelope leakage. The maximum building envelope leakage rate is in accordance with Table 703.2.4a or Table 703.2.4b and whole building ventilation is provided in accordance with Section 902.2.1. | Per Table 703.2.4a or 703.2.4b | 0 | 0 |  |  | points | 0 | 0 |  |  | Air leakage from 701.4.3.2 or 705.6.2.1: |  | None | [12 empty] | vpa703_2_4 | Per Table 703.2.4a or 703.2.4b | vpc703_2_4 | 0 |  |  | vnt703_2_4
7 | 703.2.4 | [5 empty] | RF | [9 empty] | FALSE | FALSE | FALSE
7 | 703.2.4 | [5 empty] | RF | [9 empty] | leakage | 0 | 0 |  |  | 0
7 | 703.2.5 | [5 empty] | RF | 703.2.5 |  |  | 703.2.5 Fenestration
7 | 703.2.5.1 | [5 empty] | RF | 703.2.5.1 |  |  | 703.2.5.1 NFRC-certified (or equivalent) U-factor and SHGC of windows, exterior doors, skylights, and tubular daylighting devices (TDDs) on an area-weighted average basis do not exceed the values in Table 703.2.5.1. Area weighted averages are calculated separately for the categories of 1) windows and exterior doors and 2) skylights and tubular daylighting devices (TDDs). Decorative fenestration elements with a combined total maximum area of 15 square feet (1.39 m2) or 10 percent of the total glazing area, whichever is less, are not required to comply with this practice. | N/A |  |  | TRUE | TRUE | FALSE | FALSE | FALSE | dd703_2_5_1 |  |  |  | None |  |  |  | FALSE | FALSE | FALSE | [6 empty] | vpa703_2_5_1 | N/A |  |  | vch703_2_5_1 |  | vnt703_2_5_1
7 | 703.2.5.1 | [5 empty] | RF
7 | 703.2.5.1 | [5 empty] | RF
7 | 703.2.5.1 | [5 empty] | RF
7 | 703.2.5.1 | [5 empty] | RF
7 | 703.2.5.1 | [5 empty] | RF
7 | 703.2.5.1 | [5 empty] | RF
7 | 703.2.5.1 | [5 empty] | RF |  |  |  | See Table 703.2.5.1
7 | 703.2.5.1.1 | [5 empty] | RF | 703.2.5.1.1 |  |  | 703.2.5.1.1 Dynamic glazing. Dynamic glazing is permitted to satisfy the SHGC requirements of Table 703.2.5.1 provided the ratio of the higher to lower labeled SHGC is greater than or equal to 2.4 and the dynamic glazing is automatically controlled to modulate the amount of solar gain into the space in multiple steps. Fenestration with dynamic glazing is considered separately from other fenestration and area-weighted averaging with fenestration that does not use dynamic glazing is not permitted. Dynamic glazing is not required to be automatically controlled or comply with minimum SHGC ratio when both the lower and higher labeled SHGC already comply with the requirements of Table 703.2.5.1. |  |  |  | TRUE | TRUE | FALSE | FALSE | FALSE | dd703_2_5_1_1 |  |  |  | None |  |  |  | FALSE | FALSE | FALSE | [10 empty] | vch703_2_5_1_1 |  | vnt703_2_5_1_1
7 | 703.2.5.1.1 | [5 empty] | RF
7 | 703.2.5.1.1 | [5 empty] | RF
7 | 703.2.5.1.1 | [5 empty] | RF
7 | 703.2.5.1.1 | [5 empty] | RF
7 | 703.2.5.1.1 | [5 empty] | RF
7 | 703.2.5.1.1 | [5 empty] | RF
7 | 703.2.5.1.1 | [5 empty] | RF
7 | 703.2.5.2 | [5 empty] | RF | 703.2.5.2 |  |  | 703.2.5.2 The NFRC-certified (or equivalent) U-factor and SHGC of windows, exterior doors, skylights, and tubular daylighting devices (TDDs) are in accordance with Table 703.2.5.2(a), (b), or (c). Decorative fenestration elements with a combined total maximum area of 15 square feet (1.39 m2) or 10 percent of the total glazing area, whichever is less, are not required to comply with this practice. | Per Table 703.2.5.2(a) or 703.2.5.2(b) or 703.2.5.2(c) | 0 | 0 | TRUE | TRUE | FALSE | FALSE | FALSE | dd703_2_5_2 |  |  |  | None |  |  |  | FALSE | FALSE | [7 empty] | vpa703_2_5_2 | Per Table 703.2.5.2(a) or 703.2.5.2(b) or 703.2.5.2(c) | vpc703_2_5_2 | 0 | vch703_2_5_2 |  | vnt703_2_5_2
7 | 703.2.5.2 | [5 empty] | RF
7 | 703.2.5.2 | [5 empty] | RF
7 | 703.2.5.2 | [5 empty] | RF
7 | 703.2.5.2 | [5 empty] | RF
7 | 703.2.5.2 |  | (a) |  |  |  | RF |  |  | (a) | Table 703.2.5.2(a) | 0 | [24 empty] | vpa703_2_5_2_a | 0
7 | 703.2.5.2 |  | (b) |  |  |  | RF |  |  | (b) | Table 703.2.5.2(b) | 0 | [24 empty] | vpa703_2_5_2_b | 0
7 | 703.2.5.2 |  | (c) |  |  |  | RF |  |  | (c) | Table 703.2.5.2(c) | 0 | [24 empty] | vpa703_2_5_2_c | 0
7 | 703.2.5.2.1 | [5 empty] | RF | 703.2.5.2.1 |  |  | 703.2.5.2.1 Dynamic glazing. Dynamic glazing is permitted to satisfy the SHGC requirements of Tables 703.2.5.2(a), 703.2.5.2(b), and 703.2.5.2(c) provided the ratio of the higher to lower labeled SHGC is greater than or equal to 2.4, and the dynamic glazing is automatically controlled to modulate the amount of solar gain into the space in multiple steps. Fenestration with dynamic glazing is considered separately from other fenestration, and area-weighted averaging with fenestration that does not use dynamic glazing is not permitted. Dynamic glazing is not required to be automatically controlled or comply with minimum SHGC ratio when both the lower and higher labeled SHGC already comply with the requirements of Tables 703.2.5.2(a), 703.2.5.2(b), and 703.2.5.2(c). |  |  |  | TRUE | TRUE | FALSE | FALSE | FALSE | dd703_2_5_2_1 |  |  |  | None |  |  |  | FALSE | FALSE | [11 empty] | vch703_2_5_2_1 |  | vnt703_2_5_2_1
7 | 703.2.5.2.1 | [5 empty] | RF
7 | 703.2.5.2.1 | [5 empty] | RF
7 | 703.2.5.2.1 | [5 empty] | RF
7 | 703.2.5.2.1 | [5 empty] | RF
7 | 703.2.5.2.1 | [5 empty] | RF
7 | 703.2.5.2.1 | [5 empty] | RF
7 | 703.2.5.2.1 | [5 empty] | RF
7 | 703.2.5.2.1 | [5 empty] | RF
7 | 703.3 |  |  |  |  | P | RF | 703.3 |  |  | HVAC equipment efficiency
7 | 703.3.0 | (1) |  |  |  | P | RF | 703.3.0 |  |  | 703.3.0 Multiple heating and cooling systems. For multiple heating or cooling systems in one home, practices 703.3.1 through 703.3.6 apply to the system that supplies 80% or more of the total installed heating or cooling capacity. Where multiple systems each serve less than 80% of the total installed heating or cooling capacity, points under Sections 703.3.1 through 703.3.6 are awarded either for the system eligible for the fewest points or the weighted average of the systems. The weighted average shall be calculated in accordance with the following equation and be based upon the efficiency and capacity of the equipment as selected in accordance with ACCA Manual S with it loads calculated in accordance with ACCA Manual J. | [10 empty] | multiple heating sys.? |  | None | [18 empty] | vnt703_3_0_1
7 | 703.3.0 | (1) |  |  |  | P | RF | [7 empty] | TRUE | TRUE | FALSE | FALSE | FALSE | dd703_3_0_1 | [7 empty] | FALSE | FALSE | FALSE | [10 empty] | vch703_3_0_1
7 | 703.3.0 |  |  |  |  | P | RF
7 | 703.3.0 |  |  |  |  | P | RF
7 | 703.3.0 |  |  |  |  | P | RF
7 | 703.3.0 |  |  |  |  | P | RF
7 | 703.3.0 |  |  |  |  | P | RF
7 | 703.3.0 | (2) |  |  |  | P | RF | [14 empty] | multiple cooling sys.? |  | None | [18 empty] | vnt703_3_0_2
7 | 703.3.0 | (2) |  |  |  | P | RF | [7 empty] | TRUE | TRUE | FALSE | FALSE | FALSE | dd703_3_0_2 | [7 empty] | FALSE | FALSE | FALSE | [10 empty] | vch703_3_0_2
7 | 703.3.0 |  |  |  |  | P | RF |  |  |  | Weighted Average = [(Eunit 1*Cunit 1)+(Eunit 2*Cunit 2)+…+(Eunit n*Cunit n)] / (Cunit 1+Cunit 2+…+Cunit n) where:
7 | 703.3.0 |  |  |  |  | P | RF
7 | 703.3.0 |  |  |  |  | P | RF |  |  |  | E = Rated AHRI efficiency for unit
7 | 703.3.0 |  |  |  |  | P | RF |  |  |  | C = Rated heating or cooling capacity for unit
7 | 703.3.0 |  |  |  |  | P | RF |  |  |  | n = Unit count
7 | 703.3.1 | [5 empty] | RF | 703.3.1 |  |  | 703.3.1 Combination space heating and water heating system (combo system) is installed using either a coil from the water heater connected to an air handler to provide heat for the building, dwelling unit or sleeping unit, or a space heating boiler using an indirect-fired water heater. Devices have a minimum combined annual efficiency of 0.80 and a minimum water heating recovery efficiency of 0.87. | 4 | 0 | 0 | TRUE | TRUE | FALSE | FALSE | FALSE |  |  |  |  | None |  |  |  | FALSE | FALSE | [7 empty] | vpa703_3_1 | 4 | vpc703_3_1 | 0 | vch703_3_1 |  | vnt703_3_1
7 | 703.3.1 | [5 empty] | RF
7 | 703.3.1 | [5 empty] | RF | [10 empty] | CZ: | !!
7 | 703.3.1 | [5 empty] | RF | [10 empty] | >=4 story MF: | FALSE
7 | 703.3.1 | [5 empty] | RF
7 | 703.3.2 | [5 empty] | RF | 703.3.2 |  |  | 703.3.2 Furnace and/or boiler efficiency is in accordance with one of the following:
7 | 703.3.2 | (1) |  |  |  |  | RF |  | (1) |  | Gas and propane heaters: |  | 0 | 0 | [7 empty] | Min. or Average AFUE: |  | None | [14 empty] | vpc703_3_2 _1 | 0 |  |  | vnt703_3_2 _1
7 | 703.3.2 | (1) | (1) |  |  |  | RF |  |  |  | ≥90% AFUE | 0 |  |  | TRUE | TRUE | FALSE | FALSE | FALSE | [8 empty] | FALSE | FALSE | [7 empty] | vpa703_3_2 _1_1 | 0 |  |  | vch703_3_2 _1_1
7 | 703.3.2 | (1) | (2) |  |  |  | RF |  |  |  | ≥92% AFUE | 0 | [24 empty] | vpa703_3_2 _1_2 | 0
7 | 703.3.2 | (1) | (3) |  |  |  | RF |  |  |  | ≥94% AFUE | 0 | [24 empty] | vpa703_3_2 _1_3 | 0
7 | 703.3.2 | (1) | (4) |  |  |  | RF |  |  |  | ≥96% AFUE | 0 | [24 empty] | vpa703_3_2 _1_4 | 0
7 | 703.3.2 | (1) | (5) |  |  |  | RF |  |  |  | ≥98% AFUE | 0 | [24 empty] | vpa703_3_2 _1_5 | 0
7 | 703.3.2 | (2) |  |  |  |  | RF |  | (2) |  | Oil furnace: |  | 0 | 0 | [7 empty] | Min. or Average AFUE: |  | None | [14 empty] | vpc703_3_2 _2 | 0 |  |  | vnt703_3_2 _2
7 | 703.3.2 | (2) | (1) |  |  |  | RF |  |  |  | ≥85% AFUE | 0 |  |  | TRUE | TRUE | FALSE | FALSE | FALSE | [8 empty] | FALSE | FALSE | [7 empty] | vpa703_3_2 _2_1 | 0 |  |  | vch703_3_2 _2_1
7 | 703.3.2 | (2) | (2) |  |  |  | RF |  |  |  | ≥90% AFUE | 0 | [24 empty] | vpa703_3_2 _2_2 | 0
7 | 703.3.2 | (3) |  |  |  |  | RF |  | (3) |  | Gas boiler: |  | 0 | 0 | [7 empty] | Min. or Average AFUE: |  | None | [14 empty] | vpc703_3_2 _3 | 0 |  |  | vnt703_3_2 _3
7 | 703.3.2 | (3) | (1) |  |  |  | RF |  |  |  | ≥85% AFUE | 0 |  |  | TRUE | TRUE | FALSE | FALSE | FALSE | [8 empty] | FALSE | FALSE | [7 empty] | vpa703_3_2 _3_1 | 0 |  |  | vch703_3_2 _3_1
7 | 703.3.2 | (3) | (2) |  |  |  | RF |  |  |  | ≥90% AFUE | 0 | [24 empty] | vpa703_3_2 _3_2 | 0
7 | 703.3.2 | (3) | (3) |  |  |  | RF |  |  |  | ≥94% AFUE | 0 | [24 empty] | vpa703_3_2 _3_3 | 0
7 | 703.3.2 | (3) | (4) |  |  |  | RF |  |  |  | ≥96% AFUE | 0 | [24 empty] | vpa703_3_2 _3_4 | 0
7 | 703.3.2 | (4) |  |  |  |  | RF |  | (4) |  | Oil boiler: |  | 0 | 0 | [7 empty] | Min. or Average AFUE: |  | None | [14 empty] | vpc703_3_2 _4 | 0 |  |  | vnt703_3_2 _4
7 | 703.3.2 | (4) | (1) |  |  |  | RF |  |  |  | ≥85% AFUE | 0 |  |  | TRUE | TRUE | FALSE | FALSE | FALSE | [8 empty] | FALSE | FALSE | [7 empty] | vpa703_3_2 _4_1 | 0 |  |  | vch703_3_2 _4_1
7 | 703.3.2 | (4) | (2) |  |  |  | RF |  |  |  | ≥90% AFUE | 0 | [24 empty] | vpa703_3_2 _4_2 | 0
7 | 703.3.3 | [5 empty] | RF | 703.3.3 |  |  | 703.3.3 Heat pump heating efficiency is in accordance with Table 703.3.3(1) or Table 703.3.3(2) or Table 703.3.3(3). Refrigerant charge is verified for compliance with manufacturer’s instructions utilizing a method in Section 4.3 of ACCA 5 QI-2010.
7 | 703.3.3 | [5 empty] | RF
7 | 703.3.3 | [5 empty] | RF
7 | 703.3.3 | (1) |  |  |  |  | RF |  | (1) |  | Electric Heat Pump Heating |  | 0 | 0 | [7 empty] | Min. or Average HSPF: |  | None | [14 empty] | vpc703_3_3 _1 | 0 |  |  | vnt703_3_3 _1
7 | 703.3.3 | (1) | (1) |  |  |  | RF |  |  |  | ≥8.5 HSPF | 0 |  |  | TRUE | TRUE | FALSE | FALSE | FALSE | [8 empty] | FALSE | FALSE | [7 empty] | vpa703_3_3 _1_1 | 0 |  |  | vch703_3_3 _1_1
7 | 703.3.3 | (1) | (2) |  |  |  | RF |  |  |  | ≥9.0 HSPF | 0 | [24 empty] | vpa703_3_3 _1_2 | 0
7 | 703.3.3 | (1) | (3) |  |  |  | RF |  |  |  | ≥9.5 HSPF | 0 | [24 empty] | vpa703_3_3 _1_3 | 0
7 | 703.3.3 | (1) | (4) |  |  |  | RF |  |  |  | ≥10.0 HSPF | 0 | [24 empty] | vpa703_3_3 _1_4 | 0
7 | 703.3.3 | (1) | (5) |  |  |  | RF |  |  |  | ≥12.0 HSPF | 0 | [9 empty] | Min. or Average HSPF: | [14 empty] | vpa703_3_3 _1_5 | 0
7 | 703.3.3 | (2) |  |  |  |  | RF |  | (2) |  | Electric Heat Pump Heating for Multifamily Buildings Four or More Stories in Height | 0 | 0 | 0 | TRUE | TRUE | FALSE | FALSE | FALSE |  |  |  |  | None |  |  |  | FALSE | FALSE | [7 empty] | vpa703_3_3 _2 | 0 | vpc703_3_3 _2 | 0 | vch703_3_3 _2 |  | vnt703_3_3 _2
7 | 703.3.3 | (2) |  |  |  |  | RF | [14 empty] | Min. or Average COP:
7 | 703.3.3 | (3) |  |  |  |  | RF |  | (3) |  | Gas Engine-Driven Heat Pump Heating (≥1.3 COP at 47°F) | 0 | 0 | 0 | TRUE | TRUE | FALSE | FALSE | FALSE |  |  |  |  | None |  |  |  | FALSE | FALSE | [7 empty] | vpa703_3_3 _3 | 0 | vpc703_3_3 _3 | 0 | vch703_3_3 _3 |  | vnt703_3_3 _3
7 | 703.3.4 | [5 empty] | RF | 703.3.4 |  |  | 703.3.4 Cooling efficiency is in accordance with Table 703.3.4(1) or Table 703.3.4(2). Refrigerant charge is verified for compliance with manufacturer’s instructions utilizing a method in Section 4.3 of ACCA 5 QI-2010.
7 | 703.3.4 | [5 empty] | RF
7 | 703.3.4 | [5 empty] | RF
7 | 703.3.4 | (1) |  |  |  |  | RF |  | (1) |  | Electric Air Conditioner and Heat Pump Cooling |  | 0 | 0 | [7 empty] | Min. or Average SEER: |  | None | [14 empty] | vpc703_3_4_1 | 0 |  |  | vnt703_3_4_1
7 | 703.3.4 | (1) | (1) |  |  |  | RF |  |  |  | ≥15 SEER | 0 |  |  | TRUE | TRUE | FALSE | FALSE | FALSE | [8 empty] | FALSE | FALSE | [7 empty] | vpa703_3_4_1_1 | 0 |  |  | vch703_3_4_1_1
7 | 703.3.4 | (1) | (2) |  |  |  | RF |  |  |  | ≥17 SEER | 0 | [24 empty] | vpa703_3_4_1_2 | 0
7 | 703.3.4 | (1) | (3) |  |  |  | RF |  |  |  | ≥19 SEER | 0 | [24 empty] | vpa703_3_4_1_3 | 0
7 | 703.3.4 | (1) | (4) |  |  |  | RF |  |  |  | ≥21 SEER | 0 | [24 empty] | vpa703_3_4_1_4 | 0
7 | 703.3.4 | (1) | (5) |  |  |  | RF |  |  |  | ≥25 SEER | 0 | [24 empty] | vpa703_3_4_1_5 | 0
7 | 703.3.4 | (1) | (6) |  |  |  | RF |  |  | (*) | Tropical Climate Zone: None of the occupied space is air conditioned and ceiling fans are provided for bedrooms and the largest space which is not used as a bedroom. | 20 | 0 | 0 | TRUE | TRUE | FALSE | FALSE | FALSE |  |  |  |  | None |  |  |  | FALSE | FALSE | [7 empty] | vpa703_3_4_1_6 | 20 | vpc703_3_4_1_6 | 0 | vch703_3_4_1_6 |  | vnt703_3_4_1_6
7 | 703.3.4 | (1) |  |  |  |  | RF | [14 empty] | Min. or Average COP:
7 | 703.3.4 | (2) |  |  |  |  | RF |  | (2) |  | Gas Engine-Driven Heat Pump Cooling (≥1.2 COP at 95°F) | 0 | 0 | 0 | TRUE | TRUE | FALSE | FALSE | FALSE |  |  |  |  | None |  |  |  | FALSE | FALSE | [7 empty] | vpa703_3_4_2 | 0 | vpc703_3_4_2 | 0 | vch703_3_4_2 |  | vnt703_3_4_2
7 | 703.3.5 | [5 empty] | RF | 703.3.5 |  |  | 703.3.5 Water source cooling and heating efficiency is in accordance with Table 703.3.5. Refrigerant charge is verified for compliance with manufacturer’s instructions utilizing a method in Section 4.3 of ACCA 5 QI-2010. | 0 | 0 | 0 | TRUE | TRUE | FALSE | FALSE | FALSE |  |  |  |  | None |  |  |  | FALSE | FALSE | [7 empty] | vpa703_3_5 | 0 | vpc703_3_5 | 0 | vch703_3_5 |  | vnt703_3_5
7 | 703.3.5 | [5 empty] | RF
7 | 703.3.5 | [5 empty] | RF
7 | 703.3.5 | [5 empty] | RF |  |  |  | ≥15 SEER, ≥4.0 COP
7 | 703.3.6 | [5 empty] | RF | 703.3.6 |  |  | 703.3.6 Ground source heat pump is installed by a Certified Geothermal Service Contractor in accordance with Table 703.3.6. Refrigerant charge is verified for compliance with manufacturer’s instructions utilizing a method in Section 4.3 of ACCA 5 QI-2010. |  | 0 | 0 | [7 empty] | Min. or Average EER: |  | None | [14 empty] | vpc703_3_6 | 0 |  |  | vnt703_3_6
7 | 703.3.6 | [5 empty] | RF | [7 empty] | TRUE | TRUE | FALSE | FALSE | FALSE | [8 empty] | FALSE | FALSE | [11 empty] | vch703_3_6
7 | 703.3.6 | [5 empty] | RF
7 | 703.3.6 | (1) |  |  |  |  | RF |  |  |  | ≥16 EER, ≥3.6 COP | 0 | [24 empty] | vpa703_3_6_1 | 0
7 | 703.3.6 | (2) |  |  |  |  | RF |  |  |  | ≥24 EER, ≥4.3 COP | 0 | [24 empty] | vpa703_3_6_2 | 0
7 | 703.3.6 | (3) |  |  |  |  | RF |  |  |  | ≥28 EER, ≥4.8 COP | 0 | [24 empty] | vpa703_3_6_3 | 0
7 | 703.3.7 | (1) |  |  |  |  | F | 703.3.7 |  |  | 703.3.7 ENERGY STAR, or equivalent, ceiling fans are installed. | 1 | 0 | 0 | FALSE | TRUE | FALSE | FALSE | FALSE |  |  |  |  | None |  |  |  | FALSE | FALSE | [7 empty] | vpa703_3_7_1 | 1 | vpc703_3_7_1 | 0 | vch703_3_7_1 |  | vnt703_3_7_1
7 | 703.3.7 | [5 empty] | F |  |  |  | (Points awarded per building.) | [10 empty] | # of fans:
7 | 703.3.7 | (2) |  |  |  |  | F |  |  |  | Note for Tropical Climate Zone and Climate Zones 2B, 3B, and 4B: points awarded per fan where AC is not installed in the dwelling unit or sleeping unit (Max 8 points), and where points awarded in Section 703.3.8 for these specific climate zones, points shall not be awarded in Section 703.3.7 |  |  |  | FALSE | TRUE | FALSE | FALSE | FALSE | [8 empty] | FALSE | FALSE | [11 empty] | vch703_3_7_2
7 | 703.3.7 | [5 empty] | F
7 | 703.3.7 | [5 empty] | F
7 | 703.3.7 | [5 empty] | F
7 | 703.3.7 | [9 empty] | NOTE: For multi-unit buildings, each dwelling unit must comply to claim this point.
7 | 703.3.8 | [5 empty] | RF | 703.3.8 |  |  | 703.3.8 Whole-building or whole-dwelling unit or whole-sleeping unit fan(s) with insulated louvers and a sealed enclosure is installed. | 0 | 0 | 0 | TRUE | TRUE | FALSE | FALSE | FALSE |  |  |  |  | None |  |  |  | FALSE | FALSE | [7 empty] | vpa703_3_8 | 0 | vpc703_3_8 | 0 | vch703_3_8 |  | vnt703_3_8
7 | 703.3.8 | [5 empty] | RF
7 | 703.3.8 | [5 empty] | RF |  |  |  | (Points awarded per building.)
7 | 703.3.8 | [9 empty] | NOTE: For multi-unit buildings, each dwelling unit must have compliant whole-dwelling unit fans installed to claim these points.
7 | 703.3.8
7 | 703.4 | [5 empty] | RF | 703.4 |  |  | 703.4 Duct Systems | [6 empty] | >4 story MF: | FALSE
7 | 703.4.1 | [5 empty] | RF | 703.4.1 |  |  | 703.4.1 All space heating is provided by a system(s) that does not include air ducts. | 0 | 0 | 0 | TRUE | TRUE | FALSE | FALSE | FALSE |  |  |  |  | None |  |  |  | FALSE | FALSE | [7 empty] | vpa703_4_1 | 0 | vpc703_4_1 | 0 | vch703_4_1 |  | vnt703_4_1
7 | 703.4.1 | [9 empty] | (No points awarded for multifamily buildings four or more stories in height.)
7 | 703.4.2 | [5 empty] | RF | 703.4.2 |  |  | 703.4.2 All space cooling is provided by a system(s) that does not include air ducts. | 0 | 0 | 0 | TRUE | TRUE | FALSE | FALSE | FALSE |  |  |  |  | None |  |  |  | FALSE | FALSE | [7 empty] | vpa703_4_2 | 0 | vpc703_4_2 | 0 | vch703_4_2 |  | vnt703_4_2
7 | 703.4.2 | [9 empty] | (No points awarded for multifamily buildings four or more stories in height.)
7 | 703.4.3 | [5 empty] | R | 703.4.3 |  |  | 703.4.3 Ductwork is in accordance with all of the following: | 0 | 0 | 0 | [22 empty] | vpa703_4_3 | 0 | vpc703_4_3 | 0
7 | 703.4.3 | (1) |  |  |  |  | R |  | (1) |  | Building cavities are not used as return ductwork. |  |  |  | TRUE | FALSE | FALSE | FALSE | FALSE |  |  |  |  | None |  |  |  | FALSE | FALSE | [11 empty] | vch703_4_3_1 |  | vnt703_4_3_1
7 | 703.4.3 | (2) |  |  |  |  | R |  | (2) |  | Heating and cooling ducts and mechanical equipment are installed within the conditioned building space. |  |  |  | TRUE | FALSE | FALSE | FALSE | FALSE |  |  |  |  | None |  |  |  | FALSE | FALSE | [11 empty] | vch703_4_3_2 |  | vnt703_4_3_2
7 | 703.4.3 | (2) |  |  |  |  | R
7 | 703.4.3 | (3) |  |  |  |  | R |  | (3) |  | Ductwork is not installed in exterior walls. |  |  |  | TRUE | FALSE | FALSE | FALSE | FALSE |  |  |  |  | None |  |  |  | FALSE | FALSE | [11 empty] | vch703_4_3_3 |  | vnt703_4_3_3
7 | 703.4.3 | (3) | [8 empty] | (No points awarded for multifamily buildings four or more stories in height.)
7 | 703.4.4 | [5 empty] | F | 703.4.4 |  |  | 703.4.4 Duct Leakage. The entire central HVAC duct system, including air handlers and register boots, is tested by a third party for total leakage at a pressure differential of 0.1 inches w.g. (25 Pa) and maximum air leakage is equal to or less than 6 percent of the system design flow rate or 4 cubic feet per minute per 100 square feet of conditioned floor area. |  | 0 | 0 | FALSE | TRUE | FALSE | FALSE | FALSE | dd703_4_4 |  |  |  | None |  |  |  | FALSE | FALSE | [9 empty] | vpc703_4_4 | 0 | vch703_4_4 |  | vnt703_4_4
7 | 703.4.4 | [5 empty] | F
7 | 703.4.4 | [5 empty] | F
7 | 703.4.4 | [5 empty] | F
7 | 703.4.4 | [5 empty] | F
7 | 703.4.4 | [5 empty] | F |  |  |  | (Points not awarded if points are taken under Section 705.6.2.3)
7 | 703.4.4 | (1) |  |  |  |  | F |  | (1) |  | ductwork entirely outside the building's thermal envelope | 0 | [24 empty] | vpa703_4_4_1 | 0
7 | 703.4.4 | (2) |  |  |  |  | F |  | (2) |  | ductwork entirely inside the building's thermal envelope | 0 | [24 empty] | vpa703_4_4_2 | 0
7 | 703.4.4 | (3) |  |  |  |  | F |  | (3) |  | ductwork inside and outside the building's thermal envelope | 0 | [24 empty] | vpa703_4_4_3 | 0
7 | 703.5 | [5 empty] | RF | 703.5 |  |  | 703.5 Water heating system
7 | 703.5.1 | [5 empty] | RF | 703.5.1 |  |  | 703.5.1 Water heater Uniform Energy Factor (UEF) is in accordance with the following: | [10 empty] | type: |  | None | [18 empty] | vnt703_5_1
7 | 703.5.1 | [5 empty] | RF |  |  |  | Where multiple systems are used, points awarded based on the system with the lowest efficiency. |  |  |  | TRUE | TRUE | FALSE | FALSE | FALSE | dd703_5_1 | [7 empty] | FALSE | FALSE | [11 empty] | vch703_5_1
7 | 703.5.1 | [5 empty] | RF | [9 empty] | choice: | 0
7 | 703.5.1 |  | a |  |  |  | RF |  |  |  | Water heater design is based on only 1 (one) water heater per dwelling unit, based on approved methods from IPC or ASPE or manufacturer specifications.
7 | 703.5.1 | [5 empty] | RF
7 | 703.5.1 | [5 empty] | RF |  |  |  | All table values are based on water heaters with medium water draws as defined by the US DOE text procedures (55 gallons per day).
7 | 703.5.1 | [5 empty] | RF | [14 empty] | type:
7 | 703.5.1 | (1) |  |  |  |  | RF |  | (1) |  | Gas water heating |  |  |  | TRUE | TRUE | FALSE | FALSE | FALSE | dd703_5_1_1 | [7 empty] | FALSE | FALSE | [11 empty] | vch703_5_1_1
7 | 703.5.1 | (1) | (a) |  |  |  | RF |  |  | (a) | Storage Water Heater, Rated Storage Volume > 20 Gallons and ≤ 55 Gallons, Medium Water Draw |  | 0 | 0 | [7 empty] | efficiency: | [16 empty] | vpc703_5_1_1_a | 0
7 | 703.5.1 | (1) | (a) |  |  |  | RF | [7 empty] | TRUE | TRUE | FALSE | FALSE | FALSE | [8 empty] | FALSE | FALSE | [11 empty] | vch703_5_1_1_a
7 | 703.5.1 | (1) | (a) | (1) |  |  | RF |  |  |  | UEF: 0.65 to <0.78 | 0 | [24 empty] | vpa703_5_1_1_a_1 | 0
7 | 703.5.1 | (1) | (a) | (2) |  |  | RF |  |  |  | UEF: ≥0.78 | 0 | [24 empty] | vpa703_5_1_1_a_2 | 0
7 | 703.5.1 | (1) | (b) |  |  |  | RF |  |  | (b) | Storage Water Heater, Rated Storage Volume > 55 Gallons and ≤ 100 Gallons, Medium Water Draw | 1 | 0 | 0 | [22 empty] | vpa703_5_1_1_b | 1 | vpc703_5_1_1_b | 0
7 | 703.5.1 | (1) | (b) |  |  |  | RF
7 | 703.5.1 | (1) | (c) |  |  |  | RF |  |  | (c) | Storage Water Heater with Input Rate Greater than 75,000 Btu/h (Commercial) |  | 0 | 0
7 | 703.5.1 | (1) | (c) | (1) |  |  | RF |  |  |  | Thermal Efficiency: 0.90 to < 0.95 | 0 | [24 empty] | vpa703_5_1_1_c_1 | 0
7 | 703.5.1 | (1) | (c) | (2) |  |  | RF |  |  |  | Thermal Efficiency: ≥0.95 | 0 | [24 empty] | vpa703_5_1_1_c_2 | 0
7 | 703.5.1 | (1) | (d) |  |  |  | RF |  |  | (d) | Storage Water Heater with Input Rate Greater than 75,000 Btu/H (Commercial), In Buildings with High-Capacity Service Water-Heating Systems (1,000,000 Btu/h or Greater) |  | 0 | 0 | [24 empty] | vpc703_5_1_1_d | 0
7 | 703.5.1 | (1) | (d) |  |  |  | RF
7 | 703.5.1 | (1) | (d) |  |  |  | RF
7 | 703.5.1 | (1) | (d) | (1) |  |  | RF |  |  |  | Thermal Efficiency: 0.92 to < 0.95 | 1 | [24 empty] | vpa703_5_1_1_d_1 | 1
7 | 703.5.1 | (1) | (d) | (2) |  |  | RF |  |  |  | Thermal Efficiency: ≥0.95 | 0 | [24 empty] | vpa703_5_1_1_d_2 | 0
7 | 703.5.1 | (1) | (e) |  |  |  | RF |  |  | (e) | Instantaneous Water Heater, Rated Storage Volume < 2 Gallons and Input Rate of > 50,000 Btu/h, Medium Water Draw |  | 0 | 0 | [24 empty] | vpc703_5_1_1_e | 0
7 | 703.5.1 | (1) | (e) |  |  |  | RF
7 | 703.5.1 | (1) | (e) | (1) |  |  | RF |  |  |  | UEF: 0.89 to < 0.94 | 0 | [24 empty] | vpa703_5_1_1_e_1 | 0
7 | 703.5.1 | (1) | (e) | (2) |  |  | RF |  |  |  | UEF: ≥0.94 | 0 | [9 empty] | type: | [14 empty] | vpa703_5_1_1_e_2 | 0
7 | 703.5.1 | (2) |  |  |  |  | RF |  | (2) |  | Electric water heating |  |  |  | TRUE | TRUE | FALSE | FALSE | FALSE | dd703_5_1_2 | [7 empty] | FALSE | FALSE | [11 empty] | vch703_5_1_2
7 | 703.5.1 | (2) | (a) |  |  |  | RF |  |  | (a) | Storage Water Heater, Rated Storage Volume ≥ 20 Gallons and ≤ 55 Gallons, Medium Water Draw |  | 0 | 0 | [7 empty] | efficiency: | [16 empty] | vpc703_5_1_2_a | 0
7 | 703.5.1 | (2) | (a) |  |  |  | RF | [7 empty] | TRUE | TRUE | FALSE | FALSE | FALSE | [8 empty] | FALSE | FALSE | [11 empty] | vch703_5_1_2_a
7 | 703.5.1 | (2) | (a) | (1) |  |  | RF |  |  |  | UEF: 0.94 to <1.0 | 1 | [24 empty] | vpa703_5_1_2_a_1 | 1
7 | 703.5.1 | (2) | (a) | (2) |  |  | RF |  |  |  | UEF: 1.0 to <1.5 | 0 | [24 empty] | vpa703_5_1_2_a_2 | 0
7 | 703.5.1 | (2) | (a) | (3) |  |  | RF |  |  |  | UEF: 1.5 to <2.0 | 0 | [24 empty] | vpa703_5_1_2_a_3 | 0
7 | 703.5.1 | (2) | (a) | (4) |  |  | RF |  |  |  | UEF: 2.0 to <2.2 | 0 | [24 empty] | vpa703_5_1_2_a_4 | 0
7 | 703.5.1 | (2) | (a) | (5) |  |  | RF |  |  |  | UEF: 2.2 to <2.5 | 0 | [24 empty] | vpa703_5_1_2_a_5 | 0
7 | 703.5.1 | (2) | (a) | (6) |  |  | RF |  |  |  | UEF: 2.5 to <3.0 | 0 | [24 empty] | vpa703_5_1_2_a_6 | 0
7 | 703.5.1 | (2) | (a) | (7) |  |  | RF |  |  |  | UEF: ≥3.0 | 0 | [24 empty] | vpa703_5_1_2_a_7 | 0
7 | 703.5.1 | (2) | (b) |  |  |  | RF |  |  | (b) | Storage Water Heater, Rated Storage Volume ≥ 55 Gallons and ≤ 120 Gallons, Medium Water Draw |  | 0 | 0 | [24 empty] | vpc703_5_1_2_b | 0
7 | 703.5.1 | (2) | (b) |  |  |  | RF
7 | 703.5.1 | (2) | (b) | (1) |  |  | RF |  |  |  | UEF: 2.2 to <2.5 | 0 | [24 empty] | vpa703_5_1_2_b_1 | 0
7 | 703.5.1 | (2) | (b) | (2) |  |  | RF |  |  |  | UEF: 2.5 to <3.0 | 0 | [24 empty] | vpa703_5_1_2_b_2 | 0
7 | 703.5.1 | (2) | (b) | (3) |  |  | RF |  |  |  | UEF: 3.0 to <3.5 | 0 | [24 empty] | vpa703_5_1_2_b_3 | 0
7 | 703.5.1 | (2) | (b) | (4) |  |  | RF |  |  |  | UEF: ≥3.5 | 0 | [24 empty] | vpa703_5_1_2_b_4 | 0
7 | 703.5.1 | (2) | (c) |  |  |  | RF |  |  | (c) | Electric Tabletop Water Heating (Tabletop Water Heater, Rated Storage Volume ≥ 20 Gallons and ≤ 120 Gallons, Medium Water Draw) | 1 | 0 | 0 | [22 empty] | vpa703_5_1_2_c | 1 | vpc703_5_1_2_c | 0
7 | 703.5.1 | (2) | (c) |  |  |  | RF
7 | 703.5.1 | (2) | (d) |  |  |  | RF |  |  | (d) | Electric Instantaneous Water Heating (Instantaneous Electric Water Heater, Rated Storage Volume < 2 Gallons, Medium Water Draw) | 1 | 0 | 0 | [22 empty] | vpa703_5_1_2_d | 1 | vpc703_5_1_2_d | 0
7 | 703.5.1 | (2) | (d) |  |  |  | RF
7 | 703.5.1 | (2) | (e) |  |  |  | RF |  |  | (e) | Electric Grid Enabled Water Heating (Grid Enabled Storage Water Heater, Rated Storage Volume ≥ 75 Gallons, Medium Water Draw) | 2 | 0 | 0 | [22 empty] | vpa703_5_1_2_e | 2 | vpc703_5_1_2_e | 0
7 | 703.5.1 | (2) | (e) |  |  |  | RF | [14 empty] | efficiency:
7 | 703.5.1 | (3) |  |  |  |  | RF |  | (3) |  | Oil water heating (Oil water heating, < 50 gallons, Medium water draw) | 1 | 0 | 0 | TRUE | TRUE | FALSE | FALSE | FALSE | [8 empty] | FALSE | FALSE | [7 empty] | vpa703_5_1_3 | 1 | vpc703_5_1_3 | 0 | vch703_5_1_3
7 | 703.5.2 | [5 empty] | RF | 703.5.2 |  |  | 703.5.2 Desuperheater is installed by a qualified installer or is pre-installed in the factory. | 0 | 0 | 0 | TRUE | TRUE | FALSE | FALSE | FALSE |  |  |  |  | None |  |  |  | FALSE | FALSE | [7 empty] | vpa703_5_2 | 0 | vpc703_5_2 | 0 | vch703_5_2 |  | vnt703_5_2
7 | 703.5.2 | [5 empty] | RF
7 | 703.5.3 | [5 empty] | RF | 703.5.3 |  |  | 703.5.3 Drain-water heat recovery system is installed. | 2 | 0 | 0 | TRUE | TRUE | FALSE | FALSE | FALSE |  |  |  |  | None |  |  |  | FALSE | FALSE | [7 empty] | vpa703_5_3 | 2 | vpc703_5_3 | 0 | vch703_5_3 |  | vnt703_5_3
7 | 703.5.3 | [5 empty] | RF |  |  |  | (Points awarded per building.)
7 | 703.5.4 | [5 empty] | RF | 703.5.4 |  |  | 703.5.4 Indirect-fired water heater storage tanks heated from boiler systems are installed. | 1 | 0 | 0 | TRUE | TRUE | FALSE | FALSE | FALSE |  |  |  |  | None |  |  |  | FALSE | FALSE | [7 empty] | vpa703_5_4 | 1 | vpc703_5_4 | 0 | vch703_5_4 |  | vnt703_5_4
7 | 703.5.5 | [5 empty] | RF | 703.5.5 |  |  | 703.5.5 Solar water heater. SRCC (Solar Rating & Certification Corporation) OG 300 rated, or equivalent, solar domestic water heating system is installed. Solar Energy Factor (SEF) as defined by SRCC is in accordance with Table 703.5.5(a) and Table 703.5.5(b). | [10 empty] | type: |  | None | [18 empty] | vnt703_5_5
7 | 703.5.5 | [5 empty] | RF | [7 empty] | TRUE | TRUE | FALSE | FALSE | FALSE | dd703_5_5 | [7 empty] | FALSE | FALSE | [11 empty] | vch703_5_5
7 | 703.5.5 | [5 empty] | RF | [14 empty] | SEF:
7 | 703.5.5 | (a) |  |  |  |  | RF |  |  | (a) | Storage Water Heater, Rated Storage Volume of Backup Water Heater is ≥ 0.1 Gallon and ≤ 55 Gallons, Medium Water Draw |  | 0 | 0 | TRUE | TRUE | FALSE | FALSE | FALSE | [8 empty] | FALSE | FALSE | [9 empty] | vpc703_5_5_a | 0 | vch703_5_5_a
7 | 703.5.5 | (a) |  |  |  |  | RF | [10 empty] | FALSE
7 | 703.5.5 | (a) | (1) |  |  |  | RF |  |  |  | SEF ≥ 1.3 | 0 | [24 empty] | vpa703_5_5_a_1 | 0
7 | 703.5.5 | (a) | (2) |  |  |  | RF |  |  |  | SEF ≥ 1.51 | 0 | [24 empty] | vpa703_5_5_a_2 | 0
7 | 703.5.5 | (a) | (3) |  |  |  | RF |  |  |  | SEF ≥ 1.81 | 0 | [24 empty] | vpa703_5_5_a_3 | 0
7 | 703.5.5 | (a) | (4) |  |  |  | RF |  |  |  | SEF ≥ 2.31 | 0 | [24 empty] | vpa703_5_5_a_4 | 0
7 | 703.5.5 | (a) | (5) |  |  |  | RF |  |  |  | SEF ≥ 3.01 | 0 | [24 empty] | vpa703_5_5_a_5 | 0
7 | 703.5.5 | (b) |  |  |  |  | RF |  |  | (b) | Storage Water Heater, Rated Storage Volume of Backup Water Heater is >55 Gallons, Medium Water Draw |  | 0 | 0 |  |  |  | FALSE | [20 empty] | vpc703_5_5_b | 0
7 | 703.5.5 | (b) |  |  |  |  | RF
7 | 703.5.5 | (b) | (1) |  |  |  | RF |  |  |  | SEF ≥ 1.3 | 0 | [24 empty] | vpa703_5_5_b_1 | 0
7 | 703.5.5 | (b) | (2) |  |  |  | RF |  |  |  | SEF ≥ 1.51 | 0 | [24 empty] | vpa703_5_5_b_2 | 0
7 | 703.5.5 | (b) | (3) |  |  |  | RF |  |  |  | SEF ≥ 1.81 | 0 | [24 empty] | vpa703_5_5_b_3 | 0
7 | 703.5.5 | (b) | (4) |  |  |  | RF |  |  |  | SEF ≥ 2.31 | 0 | [24 empty] | vpa703_5_5_b_4 | 0
7 | 703.5.5 | (b) | (5) |  |  |  | RF |  |  |  | SEF ≥ 3.01 | 0 | [24 empty] | vpa703_5_5_b_5 | 0
7 | 703.6 | [5 empty] | F | 703.6 |  |  | 703.6 Lighting and appliances
7 | 703.6.1 | [5 empty] | F | 703.6.1 |  |  | 703.6.1 Hard-wired lighting. Hard-wired lighting is in accordance with one of the following:
7 | 703.6.1 | [5 empty] | F
7 | 703.6.1 | (1) |  |  |  |  | F |  | (1) |  | A minimum percent (95%) of the total hard-wired interior luminaires or lamps qualify as ENERGY STAR, DesignLights Consortium (DLC), or applicable equivalent. | 0 | 0 | 0 | FALSE | TRUE | FALSE | FALSE | FALSE |  |  |  |  | None |  |  |  | FALSE | FALSE | [7 empty] | vpa703_6_1_1 | 0 | vpc703_6_1_1 | 0 | vch703_6_1_1 |  | vnt703_6_1_1
7 | 703.6.1 | (1) |  |  |  |  | F
7 | 703.6.1 | (2) |  |  |  |  | F |  | (2) |  | A minimum of 80 percent of the exterior lighting wattage has a minimum efficacy of 61 lumens per watt or is solar-powered. | 1 | 0 | 0 | FALSE | TRUE | FALSE | FALSE | FALSE |  |  |  |  | None |  |  |  | FALSE | FALSE | [7 empty] | vpa703_6_1_2 | 1 | vpc703_6_1_2 | 0 | vch703_6_1_2 |  | vnt703_6_1_2
7 | 703.6.1 | (2) |  |  |  |  | F
7 | 703.6.1 | (3) |  |  |  |  | F |  | (3) |  | In multifamily buildings, common area lighting power density (LPD) is less than 0.51 Watts per square foot. | 7 | 0 | 0 | FALSE | TRUE | FALSE | FALSE | FALSE |  |  |  |  | None |  |  |  | FALSE | FALSE | [7 empty] | vpa703_6_1_3 | 7 | vpc703_6_1_3 | 0 | vch703_6_1_3 |  | vnt703_6_1_3
7 | 703.6.1 | (3) |  |  |  |  | F
7 | 703.6.2 | [5 empty] | F | 703.6.2 |  |  | 703.6.2 Appliances. ENERGY STAR or equivalent appliance(s) are installed:
7 | 703.6.2 | (1) |  |  |  |  | F |  | (1) |  | Refrigerator | 1 | 0 | 0 | FALSE | TRUE | FALSE | FALSE | FALSE |  |  |  |  | None |  |  |  | FALSE | FALSE | [7 empty] | vpa703_6_2 _1 | 1 | vpc703_6_2 _1 | 0 | vch703_6_2 _1 |  | vnt703_6_2 _1
7 | 703.6.2 | (2) |  |  |  |  | F |  | (2) |  | Dishwasher | 1 | 0 | 0 | FALSE | TRUE | FALSE | FALSE | FALSE |  |  |  |  | None |  |  |  | FALSE | FALSE | [7 empty] | vpa703_6_2 _2 | 1 | vpc703_6_2 _2 | 0 | vch703_6_2 _2 |  | vnt703_6_2 _2
7 | 703.6.2 | (3) |  |  |  |  | F |  | (3) |  | Washing machine | 4 | 0 | 0 | FALSE | TRUE | FALSE | FALSE | FALSE |  |  |  |  | None |  |  |  | FALSE | FALSE | [7 empty] | vpa703_6_2 _3 | 4 | vpc703_6_2 _3 | 0 | vch703_6_2 _3 |  | vnt703_6_2 _3
7 | 703.6.2 | (3) |  |  |  |  | F |  |  |  | Multifamily Building Note: Washing machines in ALL units must comply.
7 | 703.7 | [5 empty] | RF | 703.7 |  |  | 703.7 Passive solar design
7 | 703.7.1 | [5 empty] | RF | 703.7.1 |  |  | 703.7.1 Sun-tempered design. Building orientation, sizing of glazing, and design of overhangs are in accordance with all of the following: | 4 | 0 | 0 | TRUE | TRUE | FALSE | FALSE | FALSE | [8 empty] | FALSE | FALSE | [7 empty] | vpa703_7_1 | 4 | vpc703_7_1 | 0 | vch703_7_1
7 | 703.7.1 | [5 empty] | RF
7 | 703.7.1 | (1) |  |  |  |  | RF |  | (1) |  | The long side (or one side if of equal length) of the building faces within 20 degrees of true south. | [12 empty] | None | [18 empty] | vnt703_7_1_1
7 | 703.7.1 | (1) |  |  |  |  | RF
7 | 703.7.1 | (2) |  |  |  |  | RF |  | (2) |  | Vertical glazing area is between 5 and 7 percent of the gross conditioned floor area on the south face [also see Section 703.7.1(8)] and glazing U-factors meet Table 703.2.5.2(a). | [12 empty] | None | [18 empty] | vnt703_7_1_2
7 | 703.7.1 | (2) |  |  |  |  | RF
7 | 703.7.1 | (3) |  |  |  |  | RF |  | (3) |  | Vertical glazing area is less than 2 percent of the gross conditioned floor area on the west face, and glazing meets Table 703.2.5.2(a). | [12 empty] | None | [18 empty] | vnt703_7_1_3
7 | 703.7.1 | (3) |  |  |  |  | RF
7 | 703.7.1 | (4) |  |  |  |  | RF |  | (4) |  | Vertical glazing area is less than 4 percent of the gross conditioned floor area on the east face, and glazing meets Table 703.2.5.2(a). | [12 empty] | None | [18 empty] | vnt703_7_1_4
7 | 703.7.1 | (4) |  |  |  |  | RF
7 | 703.7.1 | (5) |  |  |  |  | RF |  | (5) |  | Vertical glazing area is less than 8 percent of the gross conditioned floor area on the north face, and glazing meets Table 703.2.5.2(a). | [12 empty] | None | [18 empty] | vnt703_7_1_5
7 | 703.7.1 | (5) |  |  |  |  | RF
7 | 703.7.1 | (6) |  |  |  |  | RF |  | (6) |  | Skylights, where installed, are in accordance with the following:
7 | 703.7.1 | (6) | (a) |  |  |  | RF |  |  | (a) | shades and insulated wells are used, and all glazing meets Table 703.2.5.2(a) | [12 empty] | None | [18 empty] | vnt703_7_1_6_a
7 | 703.7.1 | (6) | (b) |  |  |  | RF |  |  | (b) | horizontal skylights are less than 0.5 percent of finished ceiling area | [12 empty] | None | [18 empty] | vnt703_7_1_6_b
7 | 703.7.1 | (6) | (c) |  |  |  | RF |  |  | (c) | sloped skylights on slopes facing within 45 degrees of true south, east, or west are less than 1.5 percent of the finished ceiling area | [12 empty] | None | [18 empty] | vnt703_7_1_6_c
7 | 703.7.1 | (6) | (c) |  |  |  | RF
7 | 703.7.1 | (7) |  |  |  |  | RF |  | (7) |  | Overhangs or adjustable canopies or awnings or trellises provide shading on south-facing glass for the appropriate climate zone in accordance with Table 703.7.1(7): | [12 empty] | None | [18 empty] | vnt703_7_1_7
7 | 703.7.1 | (7) |  |  |  |  | RF
7 | 703.7.1 | (7) |  |  |  |  | RF |  |  |  | See Table 703.7.1(7)
7 | 703.7.1 | (8) |  |  |  |  | RF |  | (8) |  | The south face windows have a SHGC of 0.40 or higher. | [12 empty] | None | [18 empty] | vnt703_7_1_8
7 | 703.7.1 | (9) |  |  |  |  | RF |  | (9) |  | Return air or transfer grilles/ducts are in accordance with Section 705.4. | [12 empty] | None | [18 empty] | vnt703_7_1_9
7 | 703.7.1 | (9) | (m) |  |  |  | RF |  |  |  | Multifamily Building Note: The site is designed such that at least 40 percent of the multifamily dwelling or sleeping units have one south facing wall (within 15 degrees) containing at least 50 percent of glazing for entire unit, Effective shading is required for passive solar control on all south facing glazing. The floor area of at least 15 feet from the south facing perimeter glazing is massive and exposed to capture solar heat during the day and reradiate at night. | [12 empty] | None | [18 empty] | vnt703_7_1_9_m
7 | 703.7.1 | (9) |  |  |  |  | RF
7 | 703.7.1 | (9) |  |  |  |  | RF
7 | 703.7.1 | (9) |  |  |  |  | RF
7 | 703.7.1 | (9) |  |  |  |  | RF
7 | 703.7.2 | [5 empty] | RF | 703.7.2 |  |  | 703.7.2 Window shading. Automated solar protection or dynamic glazing is installed to provide shading for windows. | 1 | 0 | 0 | TRUE | TRUE | FALSE | FALSE | FALSE |  |  |  |  | None |  |  |  | FALSE | FALSE | [7 empty] | vpa703_7_2 | 1 | vpc703_7_2 | 0 | vch703_7_2 |  | vnt703_7_2
7 | 703.7.2 | [5 empty] | RF
7 | 703.7.3 | [5 empty] | RF | 703.7.3 |  |  | 703.7.3 Passive cooling design. Passive cooling design features are in accordance with three or more of the following: |  | 0 | 0 | [24 empty] | vpc703_7_3 | 0
7 | 703.7.3 | [5 empty] | RF
7 | 703.7.3 | (1) |  |  |  |  | RF |  |  |  | Points for three items: | 3 |  |  |  |  | count: | 0 | [18 empty] | vpa703_7_3_1 | 3
7 | 703.7.3 | (2) |  |  |  |  | RF |  |  |  | Points for one additional item: | 1 | [24 empty] | vpa703_7_3_2 | 1
7 | 703.7.3 | (1) |  |  |  |  | RF |  | (1) |  | Exterior shading is provided on east and west windows using one or a combination of the following:
7 | 703.7.3 | (1) |  |  |  |  | RF
7 | 703.7.3 | (1) | (a) |  |  |  | RF |  |  | (a) | vine-covered trellises with the vegetation separated a minimum of 1 foot (305 mm) from face of building |  |  |  | TRUE | TRUE | FALSE | FALSE | FALSE |  |  |  |  | None |  |  |  | FALSE | FALSE | [11 empty] | vch703_7_3_1_a |  | vnt703_7_3_1_a
7 | 703.7.3 | (1) | (a) |  |  |  | RF
7 | 703.7.3 | (1) | (b) |  |  |  | RF |  |  | (b) | moveable awnings or louvers |  |  |  | TRUE | TRUE | FALSE | FALSE | FALSE |  |  |  |  | None |  |  |  | FALSE | FALSE | [11 empty] | vch703_7_3_1_b |  | vnt703_7_3_1_b
7 | 703.7.3 | (1) | (c) |  |  |  | RF |  |  | (c) | covered porches |  |  |  | TRUE | TRUE | FALSE | FALSE | FALSE |  |  |  |  | None |  |  |  | FALSE | FALSE | [11 empty] | vch703_7_3_1_c |  | vnt703_7_3_1_c
7 | 703.7.3 | (1) | (d) |  |  |  | RF |  |  | (d) | attached or detached conditioned/unconditioned enclosed space that provides full shade of east and west windows (e.g., detached garage, shed, or building) |  |  |  | TRUE | TRUE | FALSE | FALSE | FALSE |  |  |  |  | None |  |  |  | FALSE | FALSE | [11 empty] | vch703_7_3_1_d |  | vnt703_7_3_1_d
7 | 703.7.3 | (1) | (d) |  |  |  | RF
7 | 703.7.3 | (2) |  |  |  |  | RF |  | (2) |  | Overhangs are installed to provide shading on south-facing glazing in accordance with Section 703.7.1(7). |  |  |  | TRUE | TRUE | FALSE | FALSE | FALSE |  |  |  |  | None |  |  |  | FALSE | FALSE | [11 empty] | vch703_7_3_2 |  | vnt703_7_3_2
7 | 703.7.3 | (2) |  |  |  |  | RF
7 | 703.7.3 | (2) |  |  |  |  | RF |  |  |  | (Points not awarded if points are taken under Section 703.7.1.)
7 | 703.7.3 | (3) |  |  |  |  | RF |  | (3) |  | Windows and/or venting skylights are located to facilitate cross and stack effect ventilation. |  |  |  | TRUE | TRUE | FALSE | FALSE | FALSE |  |  |  |  | None |  |  |  | FALSE | FALSE | [11 empty] | vch703_7_3_3 |  | vnt703_7_3_3
7 | 703.7.3 | (3) |  |  |  |  | RF
7 | 703.7.3 | (4) |  |  |  |  | RF |  | (4) |  | Solar reflective roof or radiant barrier is installed in climate zones 1, 2, or 3 and roof material achieves a 3-year aged criteria of 0.50. |  |  |  | TRUE | TRUE | FALSE | FALSE | FALSE |  |  |  |  | None |  |  |  | FALSE | FALSE | [11 empty] | vch703_7_3_4 |  | vnt703_7_3_4
7 | 703.7.3 | (4) |  |  |  |  | RF
7 | 703.7.3 | (5) |  |  |  |  | RF |  | (5) |  | Internal exposed thermal mass is a minimum of three inches (76 mm) in thickness. Thermal mass consists of concrete, brick, and/or tile fully adhered to a masonry base or other masonry material in accordance with one or a combination of the following:
7 | 703.7.3 | (5) |  |  |  |  | RF
7 | 703.7.3 | (5) |  |  |  |  | RF
7 | 703.7.3 | (5) | (a) |  |  |  | RF |  |  | (a) | A minimum of 1 square foot (0.09 m2) of exposed thermal mass of floor per 3 square feet (2.8 m2) of gross finished floor area. |  |  |  | TRUE | TRUE | FALSE | FALSE | FALSE |  |  |  |  | None |  |  |  | FALSE | FALSE | [11 empty] | vch703_7_3_5_a |  | vnt703_7_3_5_a
7 | 703.7.3 | (5) | (a) |  |  |  | RF
7 | 703.7.3 | (5) | (b) |  |  |  | RF |  |  | (b) | A minimum of 3 square feet (2.8 m2) of exposed thermal mass in interior walls or elements per square foot (0.09 m2) of gross finished floor area. |  |  |  | TRUE | TRUE | FALSE | FALSE | FALSE |  |  |  |  | None |  |  |  | FALSE | FALSE | [11 empty] | vch703_7_3_5_b |  | vnt703_7_3_5_b
7 | 703.7.3 | (5) | (b) |  |  |  | RF
7 | 703.7.3 | (6) |  |  |  |  | RF |  | (6) |  | Roofing material is installed with a minimum 0.75 inch (19 mm) continuous air space offset from the roof deck from eave to ridge. |  |  |  | TRUE | TRUE | FALSE | FALSE | FALSE |  |  |  |  | None |  |  |  | FALSE | FALSE | [11 empty] | vch703_7_3_6 |  | vnt703_7_3_6
7 | 703.7.3 | (6) |  |  |  |  | RF
7 | 703.7.4 | [5 empty] | RF | 703.7.4 |  |  | 703.7.4 Passive solar heating design. In addition to the sun-tempered design features in Section 703.7.1, all of the following are implemented: | 4 | 0 | 0 | TRUE | TRUE | FALSE | FALSE | FALSE | [8 empty] | FALSE | FALSE | [7 empty] | vpa703_7_4 | 4 | vpc703_7_4 | 0 | vch703_7_4
7 | 703.7.4 | [5 empty] | RF
7 | 703.7.4 | [5 empty] | RF |  |  |  | Note: Points shall not be awarded in the Tropical Climate Zone.
7 | 703.7.4 | (1) |  |  |  |  | RF |  | (1) |  | Additional glazing, no greater than 12 percent, is permitted on the south wall. This additional glazing is in accordance with the requirements of Section 703.7.1. | [12 empty] | None | [18 empty] | vnt703_7_4_1
7 | 703.7.4 | (1) |  |  |  |  | RF
7 | 703.7.4 | (2) |  |  |  |  | RF |  | (2) |  | Additional thermal mass for any room with south-facing glazing of more than 7 percent of the finished floor area is provided in accordance with the following:
7 | 703.7.4 | (2) |  |  |  |  | RF
7 | 703.7.4 | (2) | (a) |  |  |  | RF |  |  | (a) | Thermal mass is solid and a minimum of 3 inches (76 mm) in thickness. Where two thermal mass materials are layered together (e.g., ceramic tile on concrete base) to achieve the appropriate thickness, they are fully adhered to (touching) each other. | [12 empty] | None | [18 empty] | vnt703_7_4_2_a
7 | 703.7.4 | (2) | (a) |  |  |  | RF
7 | 703.7.4 | (2) | (a) |  |  |  | RF
7 | 703.7.4 | (2) | (b) |  |  |  | RF |  |  | (b) | Thermal mass directly exposed to sunlight is provided in accordance with the following minimum ratios: | [12 empty] | None | [18 empty] | vnt703_7_4_2_b
7 | 703.7.4 | (2) | (b) |  |  |  | RF
7 | 703.7.4 | (2) | (b) | (i) |  |  | RF |  |  | (i) | Above latitude 35 degrees: 5 square feet (0.465 m2) of thermal mass for every 1 square foot (0.0929 m2) of south-facing glazing.
7 | 703.7.4 | (2) | (b) | (i) |  |  | RF
7 | 703.7.4 | (2) | (b) | (ii) |  |  | RF |  |  | (ii) | Latitude 30 degrees to 35 degrees: 5.5 square feet (0.51 m2) of thermal mass for every 1 square foot (0.0929 m2) of south-facing glazing.
7 | 703.7.4 | (2) | (b) | (ii) |  |  | RF
7 | 703.7.4 | (2) | (b) | (iii) |  |  | RF |  |  | (iii) | Latitude 25 degrees to 30 degrees: 6 square feet (0.557 m2) of thermal mass for every 1 square foot (0.0929 m2) of south-facing glazing.
7 | 703.7.4 | (2) | (b) | (iii) |  |  | RF
7 | 703.7.4 | (2) | (c) |  |  |  | RF |  |  | (c) | Thermal mass not directly exposed to sunlight is permitted to be used to achieve thermal mass requirements of Section 703.7.4 (2) based on a ratio of 40 square feet (3.72 m2) of thermal mass for every 1 square foot (0.0929 m2) of south-facing glazing. | [12 empty] | None | [18 empty] | vnt703_7_4_2_c
7 | 703.7.4 | (2) | (c) |  |  |  | RF
7 | 703.7.4 | (2) | (c) |  |  |  | RF
7 | 703.7.4 | (3) |  |  |  |  | RF |  | (3) |  | In addition to return air or transfer grilles/ducts required by Section 703.7.1(9), provisions for forced airflow to adjoining areas are implemented as needed. | [12 empty] | None | [18 empty] | vnt703_7_4_3
7 | 703.7.4 | (3) |  |  |  |  | RF
7 | 704 |  |  |  |  | P | RF | 704 ERI TARGET PATH
7 | 704.1 | [5 empty] | F | 704.1 |  |  | 704.1 ERI target compliance. Compliance with the energy chapter shall be permitted to be based on the EPA National ERI Target Procedure for Energy Star Certified Homes. Points from Section 704 (ERI Target) shall not be combined with points from Section 702 (Performance Path) or Section 703 (Prescriptive Path). |  | 0 | 0 | [9 empty] | None | [14 empty] | vpc704_1 | 0 |  |  | vnt704_1
7 | 704.1 | [5 empty] | F
7 | 704.1 | [5 empty] | F
7 | 704.1 | [5 empty] | F
7 | 704.1 | [5 empty] | F |  |  |  | Dwelling ratings shall be submitted to a Rating Certification Body approved by the Adopting Entity for calculating points under this section.
7 | 704.1 | [5 empty] | F | [14 empty] | EPA National ERI Target:
7 | 704.2 | _1 |  |  |  |  | F | 704.2 |  |  | 704.2 Point calculation. Points for Section 704 shall be computed based on Step “1” of the EPA National ERI Target Procedure. Points shall be computed individually for each building as follows: |  |  |  | FALSE | TRUE | FALSE | FALSE | FALSE | [8 empty] | FALSE | FALSE | FALSE | [10 empty] | vch704_2_1
7 | 704.2 | [5 empty] | F | [14 empty] | ERI As Designed:
7 | 704.2 | _2 |  |  |  |  | F | [7 empty] | FALSE | TRUE | FALSE | FALSE | FALSE | [8 empty] | FALSE | FALSE | FALSE | [10 empty] | vch704_2_2
7 | 704.2 | [5 empty] | F |  |  |  | 30 + (Number of National ERI Points less than EnergyStar National ERI Target for that building) * 2.
7 | 704.2 | [5 empty] | F
7 | 705 |  |  |  |  | P | RF | 705 ADDITIONAL PRACTICES
7 | 705.2 | [5 empty] | RF | 705.2 |  |  | 705.2 Lighting
7 | 705.2.1 | [5 empty] | F | 705.2.1 |  |  | 705.2.1 Lighting controls
7 | 705.2.1 | [5 empty] | F |  |  |  | (Percentages for point thresholds are based on lighting not required for means of egress or security lighting as defined by local building codes.)
7 | 705.2.1 | [5 empty] | F
7 | 705.2.1.1 | [5 empty] | F | 705.2.1.1 |  |  | 705.2.1.1 Interior lighting. In dwelling units or sleeping units, permanently installed interior lighting fixtures are controlled with an occupancy sensor, or dimmer: |  | 0 | 0 | FALSE | TRUE | FALSE | TRUE | FALSE | dd705_2_1_1 |  |  |  | None | [14 empty] | vpc705_2_1_1 | 0 | vch705_2_1_1 |  | vnt705_2_1_1
7 | 705.2.1.1 | [5 empty] | F
7 | 705.2.1.1 | (1) |  |  |  |  | F |  | (1) |  | 50 percent to less than 75 percent of lighting fixtures. | 1 | [24 empty] | vpa705_2_1_1_1 | 1
7 | 705.2.1.1 | (2) |  |  |  |  | F |  | (2) |  | A minimum of 75 percent of lighting fixtures. | 2 | [24 empty] | vpa705_2_1_1_2 | 2
7 | 705.2.1.2 | [5 empty] | F | 705.2.1.2 |  |  | 705.2.1.2 Exterior lighting. Photo or motion sensors are installed on 75 percent of outdoor lighting fixtures to control lighting. | 1 | 0 | 0 | FALSE | TRUE | FALSE | TRUE | FALSE |  |  |  |  | None | [12 empty] | vpa705_2_1_2 | 1 | vpc705_2_1_2 | 0 | vch705_2_1_2 |  | vnt705_2_1_2
7 | 705.2.1.2 | [5 empty] | F
7 | 705.2.1.3 | [5 empty] | F | 705.2.1.3 |  |  | 705.2.1.3 Multifamily common areas.
7 | 705.2.1.3 | (1) |  |  |  |  | F |  | (1) |  | In a multifamily building, occupancy sensors, or dimmers are installed in common areas (except corridors and stairwells). |  | 0 | 0 | FALSE | TRUE | FALSE | FALSE | FALSE | dd705_2_1_3_1 |  |  |  | None |  |  |  | FALSE | FALSE | [9 empty] | vpc705_2_1_3_1 | 0 | vch705_2_1_3_1 |  | vnt705_2_1_3_1
7 | 705.2.1.3 | (1) |  |  |  |  | F
7 | 705.2.1.3 | (1) | (a) |  |  |  | F |  |  | (a) | 50 percent to less than 75 percent of lighting fixtures. | 1 | [24 empty] | vpa705_2_1_3_1_a | 1
7 | 705.2.1.3 | (1) | (b) |  |  |  | F |  |  | (b) | A minimum of 75 percent of lighting fixtures. | 2 | [24 empty] | vpa705_2_1_3_1_b | 2
7 | 705.2.1.3 | (2) |  |  |  |  | F |  | (2) |  | In a multifamily building, occupancy controls are installed to automatically reduce light levels in interior corridors and exit stairwells when the space is unoccupied. Light levels are reduced by: |  | 0 | 0 | FALSE | TRUE | FALSE | FALSE | FALSE | dd705_2_1_3_2 |  |  |  | None |  |  |  | FALSE | FALSE | [9 empty] | vpc705_2_1_3_2 | 0 | vch705_2_1_3_2 |  | vnt705_2_1_3_2
7 | 705.2.1.3 | (2) |  |  |  |  | F
7 | 705.2.1.3 | (2) |  |  |  |  | F
7 | 705.2.1.3 | (2) | (a) |  |  |  | F |  |  | (a) | 50 percent to less than 75 percent or to local minimum requirements | 2 | [24 empty] | vpa705_2_1_3_2_a | 2
7 | 705.2.1.3 | (2) | (b) |  |  |  | F |  |  | (b) | A minimum of 75 percent | 3 | [24 empty] | vpa705_2_1_3_2_b | 3
7 | 705.2.1.4 | [5 empty] | F | 705.2.1.4 |  |  | 705.2.1.4 In a multifamily building, occupancy controls are installed to automatically reduce light levels in garages and parking structures when the space is unoccupied. Light levels are reduced by: |  | 0 | 0 | FALSE | TRUE | FALSE | FALSE | FALSE | dd705_2_1_4 |  |  |  | None |  |  |  | FALSE | FALSE | [9 empty] | vpc705_2_1_4 | 0 | vch705_2_1_4 |  | vnt705_2_1_4
7 | 705.2.1.4 | [5 empty] | F
7 | 705.2.1.4 | [5 empty] | F
7 | 705.2.1.4 | (1) |  |  |  |  | F |  | (1) |  | 50 percent to less than 75 percent or to local minimum requirements | 2 | [24 empty] | vpa705_2_1_4_1 | 2
7 | 705.2.1.4 | (2) |  |  |  |  | F |  | (2) |  | A minimum of 75 percent | 3 | [24 empty] | vpa705_2_1_4_2 | 3
7 | 705.2.2 | [5 empty] | RF | 705.2.2 |  |  | 705.2.2 TDDs and skylights. A tubular daylighting device (TDD) or a skylight that meets the requirements of Table 703.2.5.2(a) is installed in rooms without windows. | 2 | 0 | 0 | TRUE | TRUE | FALSE | TRUE | FALSE |  |  |  |  | None | [12 empty] | vpa705_2_2 | 2 | vpc705_2_2 | 0 | vch705_2_2 |  | vnt705_2_2
7 | 705.2.2 | [5 empty] | RF
7 | 705.2.2 | [5 empty] | RF |  |  |  | (Points awarded per building.)
7 | 705.2.3 | [5 empty] | F | 705.2.3 |  |  | 705.2.3 Lighting outlets. Occupancy sensors are installed for a minimum of 80 percent of hard-wired lighting outlets in the interior living space. | 1 | 0 | 0 | FALSE | TRUE | FALSE | TRUE | FALSE |  |  |  |  | None | [12 empty] | vpa705_2_3 | 1 | vpc705_2_3 | 0 | vch705_2_3 |  | vnt705_2_3
7 | 705.2.3 | [5 empty] | F
7 | 705.2.4 | [5 empty] | F | 705.2.4 |  |  | 705.2.4 Recessed luminaires. The number of recessed luminaires that penetrates the thermal envelope is less than 1 per 400 square feet (37.16 m2) of total conditioned floor area and they are in accordance with Section 701.4.3.5. | 1 | 0 | 0 | [7 empty] | # of luminaires: |  | None | [12 empty] | vpa705_2_4 | 1 | vpc705_2_4 | 0 |  |  | vnt705_2_4
7 | 705.2.4 | [5 empty] | F | [7 empty] | FALSE | TRUE | FALSE | FALSE | FALSE | [8 empty] | FALSE | FALSE | [11 empty] | vch705_2_4
7 | 705.2.4 | [5 empty] | F | [14 empty] | 0
7 | 705.3 | [5 empty] | F | 705.3 |  |  | 705.3 Induction cooktop. Induction cooktop is installed. | 1 | 0 | 0 | FALSE | TRUE | FALSE | TRUE | FALSE |  |  |  |  | None | [12 empty] | vpa705_3 | 1 | vpc705_3 | 0 | vch705_3 |  | vnt705_3
7 | 705.4 | [5 empty] | RF | 705.4 |  |  | 705.4 Return ducts and transfer grilles. Return ducts or transfer grilles are installed in every room with a door. Return ducts or transfer grilles are not required for bathrooms, kitchens, closets, pantries, and laundry rooms. | 2 | 0 | 0 | TRUE | TRUE | FALSE | TRUE | FALSE |  |  |  |  | None | [12 empty] | vpa705_4 | 2 | vpc705_4 | 0 | vch705_4 |  | vnt705_4
7 | 705.4 | [5 empty] | RF
7 | 705.4 | [5 empty] | RF
7 | 705.5 | [5 empty] | RF | 705.5 |  |  | 705.5 HVAC design and installation
7 | 705.5.1 | [5 empty] | RF | 705.5.1 |  |  | 705.5.1 Meet one or both of the following:
7 | 705.5.1 | (1) |  |  |  |  | RF |  | (1) |  | HVAC contractor is certified by the Air Conditioning Contractors of Americas Quality Assured Program (ACCA/QA) or by an EPA-recognized HVAC Quality Installation Training Oversight Organization (H-QUITO) or equivalent. | 1 | 0 | 0 | TRUE | TRUE | FALSE | TRUE | FALSE |  |  |  |  | None | [12 empty] | vpa705_5_1_1 | 1 | vpc705_5_1_1 | 0 | vch705_5_1_1 |  | vnt705_5_1_1
7 | 705.5.1 | (1) |  |  |  |  | RF
7 | 705.5.1 | (1) |  |  |  |  | RF
7 | 705.5.1 | (2) |  |  |  |  | RF |  | (2) |  | HVAC installation technician(s) is certified by North American Technician Excellence, Inc. (NATE) or equivalent. | 1 | 0 | 0 | TRUE | TRUE | FALSE | TRUE | FALSE |  |  |  |  | None | [12 empty] | vpa705_5_1_2 | 1 | vpc705_5_1_2 | 0 | vch705_5_1_2 |  | vnt705_5_1_2
7 | 705.5.1 | (2) |  |  |  |  | RF
7 | 705.5.2 | [5 empty] | F | 705.5.2 |  |  | 705.5.2 Performance of the heating and/or cooling system is verified by the HVAC contractor in accordance with all of the following: | 3 | 0 | 0 | FALSE | TRUE | FALSE | TRUE | FALSE |  |  |  |  | None | [12 empty] | vpa705_5_2 | 3 | vpc705_5_2 | 0 | vch705_5_2 |  | vnt705_5_2
7 | 705.5.2 | [5 empty] | F
7 | 705.5.2 | (1) |  |  |  |  | F |  | (1) |  | Start-up procedure is performed in accordance with the manufacturer’s instructions. | [12 empty] | None | [18 empty] | vnt705_5_2_1
7 | 705.5.2 | (2) |  |  |  |  | F |  | (2) |  | Refrigerant charge is verified by super-heat and/or sub-cooling method. | [12 empty] | None | [18 empty] | vnt705_5_2_2
7 | 705.5.2 | (3) |  |  |  |  | F |  | (3) |  | Burner is set to fire at input level listed on nameplate. | [12 empty] | None | [18 empty] | vnt705_5_2_3
7 | 705.5.2 | (4) |  |  |  |  | F |  | (4) |  | Air handler setting/fan speed is set in accordance with manufacturer’s instructions. | [12 empty] | None | [18 empty] | vnt705_5_2_4
7 | 705.5.2 | (5) |  |  |  |  | F |  | (5) |  | Total airflow is within 10 percent of design flow. | [12 empty] | None | [18 empty] | vnt705_5_2_5
7 | 705.5.2 | (6) |  |  |  |  | F |  | (6) |  | Total external system static does not exceed equipment capability at rated airflow. | [12 empty] | None | [18 empty] | vnt705_5_2_6
7 | 705.5.3 | [5 empty] | RF | 705.5.3 |  |  | 705.5.3 HVAC Design is verified by 3rd party as follows:
7 | 705.5.3 | (1) |  |  |  |  | F |  | (1) |  | The ENERGY STAR HVAC Design and Rater Design Review Checklists are completed and correct. | 3 | 0 | 0 | FALSE | TRUE | FALSE | TRUE | FALSE |  |  |  |  | None | [12 empty] | vpa705_5_3_1 | 3 | vpc705_5_3_1 | 0 | vch705_5_3_1 |  | vnt705_5_3_1
7 | 705.5.3 | (1) |  |  |  |  | F
7 | 705.5.3 | (2) |  |  |  |  | F |  | (2) |  | HVAC Installation is inspected and conforms to HVAC design documents and plans. | 3 | 0 | 0 | FALSE | TRUE | FALSE | TRUE | FALSE |  |  |  |  | None | [12 empty] | vpa705_5_3_2 | 3 | vpc705_5_3_2 | 0 | vch705_5_3_2 |  | vnt705_5_3_2
7 | 705.6 | [5 empty] | RF | 705.6 |  |  | 705.6 Installation and performance verification.
7 | 705.6.1 | [5 empty] | RF | 705.6.1 |  |  | 705.6.1 Third-party on-site inspection is conducted to verify compliance with all of the following, as applicable. Minimum of two inspections are performed: one inspection after insulation is installed and prior to covering, and another inspection upon completion of the building. Where multiple buildings or dwelling units of the same model or sleeping units of the same model are built by the same builder, a representative sample inspection of a minimum of 15 percent of the buildings or dwelling units or sleeping units is permitted. | 3 | 0 | 0 | TRUE | TRUE | FALSE | FALSE | FALSE |  |  | By using this tool, this project automatically qualifies for this practice. |  | None | [12 empty] | vpa705_6_1 | 3 | vpc705_6_1 | 0 |  |  | vnt705_6_1
7 | 705.6.1 | [5 empty] | RF
7 | 705.6.1 | [5 empty] | RF
7 | 705.6.1 | [5 empty] | RF
7 | 705.6.1 | [5 empty] | RF
7 | 705.6.1 | [5 empty] | RF
7 | 705.6.2 | [5 empty] | F | 705.6.2 |  |  | 705.6.2 Testing. Testing is conducted to verify performance:
7 | 705.6.2.1 | [5 empty] | F | 705.6.2.1 |  |  | 705.6.2.1 Air leakage validation of building or dwelling units or sleeping units. A visual inspection is performed as described in 701.4.3.2(2) and air leakage testing is performed in accordance with ASTM E779 or ASTM E1827.
7 | 705.6.2.1 | [5 empty] | F
7 | 705.6.2.1 | [5 empty] | F
7 | 705.6.2.1 | [5 empty] | F |  |  |  | (Points awarded only for buildings where building envelope leakage testing is not required by ICC IECC.)
7 | 705.6.2.1 | [5 empty] | F
7 | 705.6.2.1 | [5 empty] | F |  |  |  | (Points not awarded if points are taken under Section 703.2.4) | [10 empty] | ACH50:
7 | 705.6.2.1 | (1) | _1 |  |  |  | F |  | (1) |  | A blower door test. | 3 | 0 | 0 | FALSE | TRUE | FALSE | FALSE | FALSE |  |  |  |  | None |  |  |  | FALSE | FALSE | [7 empty] | vpa705_6_2_1_1_1 | 3 | vpc705_6_2_1_1_1 | 0 | vch705_6_2_1_1_1 |  | vnt705_6_2_1_1_1
7 | 705.6.2.1 | (1) |  |  |  |  | F | [14 empty] | ELR50 (optional):
7 | 705.6.2.1 | (1) | _2 |  |  |  | F | [7 empty] | FALSE | TRUE | FALSE | FALSE | FALSE | [8 empty] | FALSE | FALSE | [11 empty] | vch705_6_2_1_1_2
7 | 705.6.2.1 | (2) |  |  |  |  | F |  | (2) |  | Third-party verification is completed. | 5 | 0 | 0 | FALSE | TRUE | FALSE | FALSE | FALSE |  |  |  |  | None |  |  |  | FALSE | FALSE | FALSE | [6 empty] | vpa705_6_2_1_2 | 5 | vpc705_6_2_1_2 | 0 | vch705_6_2_1_2 |  | vnt705_6_2_1_2
7 | 705.6.2.1 | (2) |  |  |  |  | F |  |  |  | NOTE: Specify name of person or company conducting blower door test in the assigned Notes area.
7 | 705.6.2.1 | (2) |  |  |  |  | F
7 | 705.6.2.2 | [5 empty] | F | 705.6.2.2 |  |  | 705.6.2.2 HVAC airflow testing. Balanced HVAC airflows are demonstrated by flow hood or other acceptable flow measurement tool by a third party. Test results are in accordance with the following:
7 | 705.6.2.2 | [5 empty] | F
7 | 705.6.2.2 | [5 empty] | F
7 | 705.6.2.2 | (1) |  |  |  |  | F |  | (1) |  | Measured flow at each supply and return register meets or exceeds the requirements in ACCA 5 QI-2010, Section 5.2. | 5 | 0 | 0 | FALSE | TRUE | FALSE | TRUE | FALSE |  |  |  |  | None | [12 empty] | vpa705_6_2_2_1 | 5 | vpc705_6_2_2_1 | 0 | vch705_6_2_2_1 |  | vnt705_6_2_2_1
7 | 705.6.2.2 | (1) |  |  |  |  | F
7 | 705.6.2.2 | (2) |  |  |  |  | F |  | (2) |  | Total airflow meets or exceeds the requirements in ACCA 5 QI-2010, Section 5.2. | 3 | 0 | 0 | FALSE | TRUE | FALSE | TRUE | FALSE |  |  |  |  | None |  |  |  | FALSE | FALSE | FALSE | [6 empty] | vpa705_6_2_2_2 | 3 | vpc705_6_2_2_2 | 0 | vch705_6_2_2_2 |  | vnt705_6_2_2_2
7 | 705.6.2.2 | [5 empty] | F |  |  |  | NOTE: Specify name of person or company conducting HVAC airflow test in the assigned Notes area.
7 | 705.6.2.2 | [5 empty] | F
7 | 705.6.2.3 | [5 empty] | F | 705.6.2.3 |  |  | 705.6.2.3 HVAC duct leakage testing. One of the following is achieved: |  | 0 | 0 | FALSE | TRUE | FALSE | TRUE | FALSE | dd705_6_2_3 |  |  |  | None | [14 empty] | vpc705_6_2_3 | 0 | vch705_6_2_3 |  | vnt705_6_2_3
7 | 705.6.2.3 | [5 empty] | F |  |  |  | (Points awarded only where these practices are not required by IECC.)
7 | 705.6.2.3 | [5 empty] | F |  |  |  | (Points not awarded if points are taken under Section 703.4.4)
7 | 705.6.2.3 | (1) |  |  |  |  | F |  | (1) |  | Duct leakage is in accordance with IECC R403.3.3 and R403.3.4. | 3 | [24 empty] | vpa705_6_2_3_1 | 3
7 | 705.6.2.3 | (2) |  |  |  |  | F |  | (2) |  | Duct leakage is in accordance with IECC R403.3.3 and R403.3.4, and testing is conducted by an independent third party. | 5 | [24 empty] | vpa705_6_2_3_2 | 5
7 | 705.6.2.3 | [5 empty] | F
7 | 705.6.3 | [5 empty] | R | 705.6.3 |  |  | 705.6.3 Insulating hot water pipes. Insulation with a minimum thermal resistance (R-value) of at least R-3 is applied to the following, as applicable: | 1 | 0 | 0 | TRUE | FALSE | FALSE | TRUE | FALSE | [17 empty] | vpa705_6_3 | 1 | vpc705_6_3 | 0 | vch705_6_3
7 | 705.6.3 | [5 empty] | R | [14 empty] | required by IECC:
7 | 705.6.3 | (1) |  |  |  |  | R |  |  |  | (Points awarded only where these practices are not required by IECC.) |  |  |  | TRUE | FALSE | FALSE | TRUE | FALSE | [21 empty] | vch705_6_3_1
7 | 705.6.3 |  | (a) |  |  |  | R |  |  | (a) | piping 3/4-inch and larger in outside diameter | [12 empty] | None | [18 empty] | vnt705_6_3_a
7 | 705.6.3 |  | (b) |  |  |  | R |  |  | (b) | piping serving more than one dwelling unit or sleeping unit | [12 empty] | None | [18 empty] | vnt705_6_3_b
7 | 705.6.3 |  | (c) |  |  |  | R |  |  | (c) | piping located outside the conditioned space | [12 empty] | None | [18 empty] | vnt705_6_3_c
7 | 705.6.3 |  | (d) |  |  |  | R |  |  | (d) | piping from the water heater to a distribution manifold | [12 empty] | None | [18 empty] | vnt705_6_3_d
7 | 705.6.3 |  | (e) |  |  |  | R |  |  | (e) | piping located under a floor slab | [12 empty] | None | [18 empty] | vnt705_6_3_e
7 | 705.6.3 |  | (f) |  |  |  | R |  |  | (f) | buried piping | [12 empty] | None | [18 empty] | vnt705_6_3_f
7 | 705.6.3 |  | (g) |  |  |  | R |  |  | (g) | supply and return piping in recirculation systems other than demand recirculation systems | [12 empty] | None | [18 empty] | vnt705_6_3_g
7 | 705.6.3 |  | (g) |  |  |  | R
7 | 705.6.4 | [5 empty] | RF | 705.6.4 |  |  | 705.6.4 Potable hot water demand re-circulation system.
7 | 705.6.4.1 | [5 empty] | RF | 705.6.4.1 |  |  | 705.6.4.1 Potable hot water demand re-circulation system is installed in a single-family unit. | 1 | 0 | 0 | TRUE | TRUE | FALSE | TRUE | FALSE |  |  |  |  | None |  |  |  | FALSE | FALSE | [7 empty] | vpa705_6_4_1 | 1 | vpc705_6_4_1 | 0 | vch705_6_4_1 |  | vnt705_6_4_1
7 | 705.6.4.1 | [5 empty] | RF
7 | 705.6.4.2 | [5 empty] | RF | 705.6.4.2 |  |  | 705.6.4.2 Potable hot water demand re-circulation system(s) that serves every unit in a multifamily building is installed in place of a standard circulation pump and control. | 2 | 0 | 0 | TRUE | TRUE | FALSE | FALSE | FALSE |  |  |  |  | None |  |  |  | FALSE | FALSE | [7 empty] | vpa705_6_4_2 | 2 | vpc705_6_4_2 | 0 | vch705_6_4_2 |  | vnt705_6_4_2
7 | 705.6.4.2 | [5 empty] | RF
7 | 705.7 | [5 empty] | F | 705.7 |  |  | 705.7 In multi-unit buildings, an advanced electric and fossil fuel submetering system is installed to monitor electricity and fossil fuel consumption for each unit. The device provides consumption information on a monthly or near real-time basis. The information is available to the occupants at a minimum on a monthly basis. | 1 | 0 | 0 | FALSE | TRUE | FALSE | FALSE | FALSE |  |  |  |  | None |  |  |  | FALSE | FALSE | [7 empty] | vpa705_7 | 1 | vpc705_7 | 0 | vch705_7 |  | vnt705_7
7 | 705.7 | [5 empty] | F
7 | 705.7 | [5 empty] | F
7 | 705.7 | [5 empty] | F
7 | 706 |  |  |  |  | P | RF | 706 INNOVATIVE PRACTICES
7 | 706.1 | [5 empty] | F | 706.1 |  |  | 706.1 Energy consumption control. A whole-building or whole-dwelling unit or whole-sleeping unit device or system is installed that controls or monitors energy consumption. | 3 Max | 0 | 0 | [22 empty] | vpa706_1 | 3 Max | vpc706_1 | 0
7 | 706.1 | [5 empty] | F
7 | 706.1 | (1) |  |  |  |  | F |  | (1) |  | programmable communicating thermostat with the capability to be controlled remotely | 1 |  |  |  | TRUE | FALSE | TRUE | FALSE |  |  |  |  | None | [12 empty] | vpa706_1_1 | 1 |  |  | vch706_1_1 |  | vnt706_1_1
7 | 706.1 | (2) |  |  |  |  | F |  | (2) |  | energy-monitoring device or system | 1 |  |  |  | TRUE | FALSE | TRUE | FALSE |  |  |  |  | None | [12 empty] | vpa706_1_2 | 1 |  |  | vch706_1_2 |  | vnt706_1_2
7 | 706.1 | (3) |  |  |  |  | F |  | (3) |  | energy management control system | 3 |  |  |  | TRUE | FALSE | TRUE | FALSE |  |  |  |  | None | [12 empty] | vpa706_1_3 | 3 |  |  | vch706_1_3 |  | vnt706_1_3
7 | 706.1 | (4) |  |  |  |  | F |  | (4) |  | programmable thermostat with control capability based on occupant presence or usage pattern | 1 |  |  |  | TRUE | FALSE | TRUE | FALSE |  |  |  |  | None | [12 empty] | vpa706_1_4 | 1 |  |  | vch706_1_4 |  | vnt706_1_4
7 | 706.1 | (4) |  |  |  |  | F
7 | 706.1 | (5) |  |  |  |  | F |  | (5) |  | lighting control system | 1 |  |  | FALSE | TRUE | FALSE | TRUE | FALSE |  |  |  |  | None | [12 empty] | vpa706_1_5 | 1 |  |  | vch706_1_5 |  | vnt706_1_5
7 | 706.2 | [5 empty] | F | 706.2 |  |  | 706.2 Renewable energy service plan. Renewable energy service plan is provided as follows:
7 | 706.2 | [5 empty] | F
7 | 706.2 | (1) |  |  |  |  | F |  | (1) |  | Builder selects a renewable energy service plan provided by the local electrical utility for interim (temporary) electric service, or purchases renewable energy certificates (RECs) to cover electricity used. The builder’s local administrative office has renewable energy service or has otherwise been paired with RECs. Green-ecertified (or equivalent) is required for renewable electricity purchases. | 1 | 0 | 0 | FALSE | TRUE | FALSE | TRUE | FALSE |  |  |  |  | None |  |  |  | FALSE | FALSE | FALSE | [6 empty] | vpa706_2_1 | 1 | vpc706_2_1 | 0 | vch706_2_1 |  | vnt706_2_1
7 | 706.2 | (1) |  |  |  |  | F
7 | 706.2 | (1) |  |  |  |  | F
7 | 706.2 | (1) |  |  |  |  | F
7 | 706.2 | (1) |  |  |  |  | F
7 | 706.2 | (2) |  |  |  |  | F |  | (2) |  | The buyer of the building selects one of the following renewable energy service plans provided by the utility prior to occupancy of the building with a minimum two-year commitment. |  | 0 | 0 | FALSE | TRUE | FALSE | TRUE | FALSE | dd706_2_2 |  |  |  | None |  |  |  | FALSE | FALSE | FALSE | [8 empty] | vpc706_2_2 | 0 | vch706_2_2 |  | vnt706_2_2
7 | 706.2 | (2) |  |  |  |  | F
7 | 706.2 | (2) |  |  |  |  | F
7 | 706.2 | (2) | (a) |  |  |  | F |  |  | (a) | less than half of the dwelling’s projected electricity and gas use is provided by renewable energy | 1 | [24 empty] | vpa706_2_2_a | 1
7 | 706.2 | (2) | (a) |  |  |  | F
7 | 706.2 | (2) | (b) |  |  |  | F |  |  | (b) | half or more of the of the dwelling’s projected electricity and gas use is provided by renewable energy | 2 | [24 empty] | vpa706_2_2_b | 2
7 | 706.2 | (2) | (b) |  |  |  | F
7 | 706.3 | [5 empty] | F | 706.3 |  |  | 706.3 Smart Appliances and Systems. Smart appliances and systems are installed as follows: |  | 0 | 0 | [9 empty] | None | [14 empty] | vpc706_3 | 0 |  |  | vnt706_3
7 | 706.3 | [5 empty] | F
7 | 706.3 |  | (a) |  |  |  | F |  |  |  | Three to five smart appliances installed | 1 | [24 empty] | vpa706_3_a | 1
7 | 706.3 |  | (b) |  |  |  | F |  |  |  | Six or more smart appliances installed | 2 | [24 empty] | vpa706_3_b | 2
7 | 706.3 | [5 empty] | F |  |  |  | (Items (7) and (8) are permitted to count as two appliances each for the purpose of awarding points.)
7 | 706.3 | [5 empty] | F
7 | 706.3 | [5 empty] | F |  |  |  | (where points awarded in Section 706.3, points shall not be awarded in Section 706.7 and 706.9)
7 | 706.3 | [5 empty] | F
7 | 706.3 | (1) |  |  |  |  | F |  | (1) |  | Refrigerator |  |  |  | FALSE | TRUE | FALSE | TRUE | FALSE |  |  |  |  | None |  |  |  | FALSE | FALSE | [11 empty] | vch706_3_1 |  | vnt706_3_1
7 | 706.3 | (2) |  |  |  |  | F |  | (2) |  | Freezer |  |  |  | FALSE | TRUE | FALSE | TRUE | FALSE |  |  |  |  | None |  |  |  | FALSE | FALSE | [11 empty] | vch706_3_2 |  | vnt706_3_2
7 | 706.3 | (3) |  |  |  |  | F |  | (3) |  | Dishwasher |  |  |  | FALSE | TRUE | FALSE | TRUE | FALSE |  |  |  |  | None |  |  |  | FALSE | FALSE | [11 empty] | vch706_3_3 |  | vnt706_3_3
7 | 706.3 | (4) |  |  |  |  | F |  | (4) |  | Clothes Dryer |  |  |  | FALSE | TRUE | FALSE | TRUE | FALSE |  |  |  |  | None |  |  |  | FALSE | FALSE | [11 empty] | vch706_3_4 |  | vnt706_3_4
7 | 706.3 | (5) |  |  |  |  | F |  | (5) |  | Clothes Washer |  |  |  | FALSE | TRUE | FALSE | TRUE | FALSE |  |  |  |  | None |  |  |  | FALSE | FALSE | [11 empty] | vch706_3_5 |  | vnt706_3_5
7 | 706.3 | (6) |  |  |  |  | F |  | (6) |  | Room Air Conditioner |  |  |  | FALSE | TRUE | FALSE | TRUE | FALSE |  |  |  |  | None |  |  |  | FALSE | FALSE | [11 empty] | vch706_3_6 |  | vnt706_3_6
7 | 706.3 | (7) |  |  |  |  | F |  | (7) |  | HVAC Systems |  |  |  | FALSE | TRUE | FALSE | TRUE | FALSE |  |  |  |  | None |  |  |  | FALSE | FALSE | [11 empty] | vch706_3_7 |  | vnt706_3_7
7 | 706.3 | (8) |  |  |  |  | F |  | (8) |  | Service Hot Water Heating Systems |  |  |  | FALSE | TRUE | FALSE | TRUE | FALSE |  |  |  |  | None |  |  |  | FALSE | FALSE | [11 empty] | vch706_3_8 |  | vnt706_3_8
7 | 706.4 | [5 empty] | F | 706.4 |  |  | 706.4 Pumps.
7 | 706.4.1 | [5 empty] | F | 706.4.1 |  |  | 706.4.1 Pool, spa, and water features equipped with filtration pumps as follows:
7 | 706.4.1 | (1) |  |  |  |  | F |  | (1) |  | Electronically controlled variable-speed pump(s) is installed (full load efficiency of 90 percent or greater). | 1 | 0 | 0 | TRUE | TRUE | FALSE | TRUE | FALSE |  |  |  |  | None | [12 empty] | vpa706_4_1_1 | 1 | vpc706_4_1_1 | 0 | vch706_4_1_1 |  | vnt706_4_1_1
7 | 706.4.1 | (1) |  |  |  |  | F
7 | 706.4.1 | (2) |  |  |  |  | F |  | (2) |  | Electronically controlled variable-speed pump(s) is installed (full load efficiency of 90 percent or greater) in a pool | 3 | 0 | 0 | TRUE | TRUE | FALSE | TRUE | FALSE |  |  |  |  | None | [12 empty] | vpa706_4_1_2 | 3 | vpc706_4_1_2 | 0 | vch706_4_1_2 |  | vnt706_4_1_2
7 | 706.4.1 | (2) |  |  |  |  | F
7 | 706.4.2 | [5 empty] | F | 706.4.2 |  |  | 706.4.2 Sump pump(s) with electrically commutated motors (ECMs) or permanent split capacitor (PSC) motors is installed (full load efficiency of 90 percent or greater). | 1 | 0 | 0 | TRUE | TRUE | FALSE | TRUE | FALSE |  |  |  |  | None | [12 empty] | vpa706_4_2 | 1 | vpc706_4_2 | 0 | vch706_4_2 |  | vnt706_4_2
7 | 706.4.2 | [5 empty] | F
7 | 706.5 | [5 empty] | F | 706.5 |  |  | 706.5 On-site renewable energy system. One of the following options is implemented | [12 empty] | None | [18 empty] | vnt706_5
7 | 706.5 | (1) |  |  |  |  | F |  | (1) |  | Building is Solar-Ready in compliance with IECC Appendix A Solar Ready Provisions. | 1 | 0 | 0 | FALSE | TRUE | FALSE | TRUE | FALSE | [17 empty] | vpa706_5_1 | 1 | vpc706_5_1 | 0 | vch706_5_1
7 | 706.5 | (1) |  |  |  |  | F | [10 empty] | 1 |  |  |  | kW per 1 unit:
7 | 706.5 | (2) |  |  |  |  | F |  | (2) |  | An on-site renewable energy system(s) is installed on the property. | 2 per kW | 0 | 0 | FALSE | TRUE | FALSE | TRUE | FALSE | [17 empty] | vpa706_5_2 | 2 per kW | vpc706_5_2 | 0 | vch706_5_2
7 | 706.5 | (2) |  |  |  |  | F | [14 empty] | kWh of strg. per 1 unit:
7 | 706.5 | (3) |  |  |  |  | F |  | (3) |  | An on-site renewable energy system(s) and a battery energy storage system are installed on the property. | 2 per kW, 1 per 2 kWh | 0 | 0 | FALSE | TRUE | FALSE | FALSE | FALSE | [8 empty] | FALSE | FALSE | [7 empty] | vpa706_5_3 | 2 per kW, 1 per 2 kWh | vpc706_5_3 | 0 | vch706_5_3
7 | 706.5 | (3) |  |  |  |  | F
7 | 706.5 | [5 empty] | F |  |  |  | Points awarded shall not be combined with points for renewable energy in another section of this chapter. Points shall not be awarded for solar thermal or geothermal systems that provide space heating, space cooling, or water heating, points for these systems are awarded in § 703. Where onsite renewable energy is included in § 702 Performance Path or 704 ERI Target Path, § 706.5 shall not be awarded. The solar-ready zone roof area in #1 is area per dwelling unit. Points in item #2 and #3 shall be divided by the number of dwelling units.
7 | 706.5 | [5 empty] | F
7 | 706.5 | [5 empty] | F
7 | 706.5 | [5 empty] | F
7 | 706.5 | [5 empty] | F
7 | 706.5 | [5 empty] | F
7 | 706.5 | [5 empty] | F |  |  |  | Multifamily Building Note: Conditioned common area and non-residential space is excluded for the purpose of calculating number of units.
7 | 706.5 | [5 empty] | F
7 | 706.6 | [5 empty] | RF | 706.6 |  |  | 706.6 Parking garage efficiency. Structured parking garages are designed to require no mechanical ventilation for fresh air requirements. | 2 | 0 | 0 | TRUE | TRUE | FALSE | FALSE | FALSE |  |  |  |  | None |  |  |  | FALSE | FALSE | [7 empty] | vpa706_6 | 2 | vpc706_6 | 0 | vch706_6 |  | vnt706_6
7 | 706.6 | [5 empty] | RF
7 | 706.7 | [5 empty] | F | 706.7 |  |  | 706.7 Grid-interactive electric thermal storage system. A grid-interactive electric thermal storage system is installed.
7 | 706.7 | [5 empty] | F
7 | 706.7 | (1) |  |  |  |  | F |  | (1) |  | Grid-Interactive Water Heating System | 1 | 0 | 0 | FALSE | TRUE | FALSE | TRUE | FALSE |  |  |  |  | None |  |  |  | FALSE | FALSE | [7 empty] | vpa706_7_1 | 1 | vpc706_7_1 | 0 | vch706_7_1 |  | vnt706_7_1
7 | 706.7 | (2) |  |  |  |  | F |  | (2) |  | Grid-Interactive Space Heating and cooling System | 1 | 0 | 0 | FALSE | TRUE | FALSE | TRUE | FALSE |  |  |  |  | None |  |  |  | FALSE | FALSE | [7 empty] | vpa706_7_2 | 1 | vpc706_7_2 | 0 | vch706_7_2 |  | vnt706_7_2
7 | 706.7 | [5 empty] | F |  |  |  | (where points awarded in Section 706.7, points shall not be awarded in Section 706.3 and 706.9)
7 | 706.7 | [5 empty] | F
7 | 706.8 | [5 empty] | RF | 706.8 |  |  | 706.8 Electrical vehicle charging station. A Level 2 (208/240V 40-80 amp) or Level 3 electric vehicle charging station is installed on the building site. (Note: Charging station shall not be included in the building energy consumption.) | 2 | 0 | 0 | TRUE | TRUE | FALSE | TRUE | FALSE |  |  |  |  | None | [12 empty] | vpa706_8 | 2 | vpc706_8 | 0 | vch706_8 |  | vnt706_8
7 | 706.8 | [5 empty] | RF
7 | 706.8 | [5 empty] | RF
7 | 706.9 | [5 empty] | RF | 706.9 |  |  | 706.9 CNG vehicle fueling station. A CNG vehicle residential fueling appliance is installed on the building site. The CNG fueling appliances shall be listed in accordance with ANSI/CSA NGV 5.1 and installed in accordance to the appliance manufacturer’s installation instructions. (Note: The fueling appliance shall not be included in the building energy consumption.) | 1 | 0 | 0 | TRUE | TRUE | FALSE | TRUE | FALSE |  |  |  |  | None | [12 empty] | vpa706_9 | 1 | vpc706_9 | 0 | vch706_9 |  | vnt706_9
7 | 706.9 | [5 empty] | RF
7 | 706.9 | [5 empty] | RF
7 | 706.9 | [5 empty] | RF
7 | 706.9 | [5 empty] | RF
7 | 706.10 | [5 empty] | F | 706.10 |  |  | 706.10 Automatic demand response. Automatic demand response system is installed that curtails energy usage upon a signal from the utility or an energy service provider is installed. | 1 | 0 | 0 | FALSE | TRUE | FALSE | TRUE | FALSE |  |  |  |  | None |  |  |  | FALSE | FALSE | [7 empty] | vpa706_10 | 1 | vpc706_10 | 0 | vch706_10 |  | vnt706_10
7 | 706.10 | [5 empty] | F
7 | 706.10 | [5 empty] | F
7 | 706.10 | [5 empty] | F |  |  |  | (where points awarded in Section 706.10, points shall not be awarded in Section 706.3 and 706.7)
7 | 706.10 | [5 empty] | F
7 | 706.11 | [5 empty] | RF | 706.11 |  |  | 706.11 Grid-interactive battery storage system. A grid-interactive battery storage system of not less than 6 kWh of available capacity is installed. | 2 | 0 | 0 | TRUE | TRUE | FALSE | TRUE | FALSE |  |  |  |  | None | [12 empty] | vpa706_11 | 2 | vpc706_11 | 0 | vch706_11 |  | vnt706_11
7 | 706.11 | [5 empty] | RF
7 | 706.12 | [5 empty] | RF | 706.12 |  |  | 706.12 Smart ventilation. A whole-building ventilation systems is installed with automatic ventilation controls to limit ventilation during periods of extreme temperature, extreme humidity, and/or during times of peak utility loads and is in accordance with the specifications of ASHRAE Standard 62.2-2010 Section 4. | 1 | 0 | 0 | TRUE | TRUE | FALSE | TRUE | FALSE |  |  |  |  | None | [12 empty] | vpa706_12 | 1 | vpc706_12 | 0 | vch706_12 |  | vnt706_12
7 | 706.12 | [5 empty] | RF
7 | 706.12 | [5 empty] | RF
7 | 706.12 | [5 empty] | RF
7 | 706.13 | [5 empty] | F | 706.13 |  |  | 706.13 Alternative refrigerant. Use of the following in mechanical space cooling systems for dwellings. |  | 0 | 0 | FALSE | TRUE | FALSE | TRUE | FALSE | dd706_13 |  |  |  | None | [14 empty] | vpc706_13 | 0 | vch706_13 |  | vnt706_13
7 | 706.13 | [5 empty] | F
7 | 706.13 | (1) |  |  |  |  | F |  | (1) |  | Use alternative refrigerant with a GWP < 1000 | 1 | [24 empty] | vpa706_13_1 | 1
7 | 706.13 | (2) |  |  |  |  | F |  | (2) |  | Do not use refrigerants | 2 | [24 empty] | vpa706_13_2 | 2
7 | 706.14 | [5 empty] | RF | 706.14 |  |  | 706.14 Third-party utility benchmarking service.
7 | 706.14 | (1) |  |  |  |  | RF |  | (1) |  | For a multifamily building, the owner has contracted with a third-party utility benchmarking service with at least five (5) years of experience in utility data management and analysis to perform a monthly analysis of whole-building energy and water consumption for a minimum of 1 year. | 3 | 0 | 0 | TRUE | TRUE | FALSE | FALSE | FALSE |  |  |  |  | None |  |  |  | FALSE | FALSE | [7 empty] | vpa706_14_1 | 3 | vpc706_14_1 | 0 | vch706_14_1 |  | vnt706_14_1
7 | 706.14 | (1) |  |  |  |  | RF
7 | 706.14 | (1) |  |  |  |  | RF
7 | 706.14 | (1) |  |  |  |  | RF
7 | 706.14 | (2) |  |  |  |  | F |  | (2) |  | The building owner commits to reporting energy data using U.S. Environmental Protection Agency’s ENERGY STAR Portfolio Manager for a minimum of three years. | 1 | 0 | 0 | FALSE | TRUE | FALSE | TRUE | FALSE |  |  |  |  | None | [12 empty] | vpa706_14_2 | 1 | vpc706_14_2 | 0 | vch706_14_2 |  | vnt706_14_2
7 | 706.14 | (2) |  |  |  |  | F
7 | 706.15 | [5 empty] | RF | 706.15 |  |  | 706.15 Entryway air seal. For multifamily buildings, where not required by the building or energy code, to slow the movement of unconditioned air from outdoors to indoors at the main building entrance, the following is installed:
7 | 706.15 | [5 empty] | RF
7 | 706.15 | [5 empty] | RF
7 | 706.15 | (1) |  |  |  |  | RF |  | (1) |  | Building entry vestibule. | 2 | 0 | 0 | TRUE | TRUE | FALSE | FALSE | FALSE |  |  |  |  | None |  |  |  | FALSE | FALSE | [7 empty] | vpa706_15_1 | 2 | vpc706_15_1 | 0 | vch706_15_1 |  | vnt706_15_1
7 | 706.15 | (2) |  |  |  |  | RF |  | (2) |  | Revolving entrance doors. | 2 | 0 | 0 | TRUE | TRUE | FALSE | FALSE | FALSE |  |  |  |  | None |  |  |  | FALSE | FALSE | [7 empty] | vpa706_15_2 | 2 | vpc706_15_2 | 0 | vch706_15_2 |  | vnt706_15_2
8 | 801 |  |  |  |  | P | RF | 801 INDOOR AND OUTDOOR WATER USE | [6 empty] | X | X | X | X | X | X | X | [5 empty] | X | X | X | X | X | X | X | X | X | X | [8 empty] | X | X | X | X | X | X | X | X | X | X | X | X | X | X | X | X
8 | 801.0 | [6 empty] | 801.0 |  |  | 801.0 Intent. Implement measures that reduce indoor and outdoor water usage. Implement measures that include collection and use of alternative sources of water. Implement measures that treat water on site.
8 | 801.0 | [47 empty] | Builder Name: | 0
8 | 801.0 | [47 empty] | Physical Address of Home: | 0
8 | 801.1 |  |  |  |  | P | RF | 801.1 |  |  | 801.1 Mandatory requirements. The building shall comply with Section 802 (Prescriptive Path) and 803 (Innovative Practices) or Section 804 (Performance Path). Points from Section 804 (Performance Path) shall not be combined with points from Section 802 (Prescriptive Path) or Section 803 (Innovative Practices). The mandatory provisions of Section 802 (Prescriptive Path) are required when using the Water Rating Index of Section 804 (Performance Path) for Chapter 8 Water Efficiency compliance. |  |  |  | TRUE | FALSE | TRUE | TRUE | FALSE | dd801_1 |  |  |  | None | [16 empty] | vch801_1 |  | vnt801_1 | [5 empty] | Community/Lot #: | 0
8 | 801.1 |  |  |  |  | P | RF | [9 empty] | path: | 0 | [30 empty] | City: | 0
8 | 801.1 |  |  |  |  | P | RF | [41 empty] | State: | 0 |  |  |  | State | County | Radon | Climate | Moist | WarmHumid
8 | 801.1 |  |  |  |  | P | RF | [41 empty] | County: | 0 | [5 empty] | !! | !! | !! | !!
8 | 801.1 |  |  |  |  | P | RF | [41 empty] | Zip: | 0
8 | 801.1 |  |  |  |  | P | RF
8 | 802 |  |  |  |  | P | RF | 802 PRESCRIPTIVE PATH | [40 empty] | Single-Family or Multifamily: | Single-Family
8 | 802.1 | [5 empty] | RF | 802.1 |  |  | 802.1 Indoor hot water usage. Indoor hot water supply system is in accordance with one of the practices listed in items (1) through (5). The maximum water volume from the source of hot water to the termination of the fixture supply is determined in accordance with Tables 802.1(1) or 802.1(2). The maximum pipe length from the source of hot water to the termination of the fixture supply is 50 feet. |  | 0 | 0 | [24 empty] | vpc802_1 | 0 | [8 empty] | Number of Units: | 0
8 | 802.1 | [5 empty] | RF | [7 empty] | TRUE | TRUE | FALSE | FALSE | FALSE | dd802_1 | [7 empty] | FALSE | FALSE | [11 empty] | vch802_1 | [7 empty] | Building includes commercial space pursuing Commercial Space certification? | 0
8 | 802.1 | [5 empty] | RF
8 | 802.1 | [5 empty] | RF | [10 empty] | TRUE
8 | 802.1 | [5 empty] | RF | [10 empty] | 0 | [30 empty] | Project Name: | 0
8 | 802.1 | [5 empty] | RF |  |  |  | (Where more than one water heater is used or where more than one type of hot water supply system, including multiple circulation loops, is used, points are awarded only for the system that qualifies for the minimum number of points.)
8 | 802.1 | [5 empty] | RF | [41 empty] | Above grade plane finished floor area: | 0
8 | 802.1 | [5 empty] | RF | [41 empty] | Total conditioned floor area: | 0
8 | 802.1 | [5 empty] | RF |  |  |  | (Systems with circulation loops are eligible for points only if pumps are demand controlled. Circulation systems with timers or aquastats and constant-on circulation systems are not eligible to receive points.) | [37 empty] | Stories above grade: | 0
8 | 802.1 | [5 empty] | RF | [41 empty] | Project Elevation (ft. above sea level): | 0
8 | 802.1 | [5 empty] | RF
8 | 802.1 | [5 empty] | RF |  |  |  | (Points awarded only if the pipes are insulated in accordance with Section 705.6.3.) | [37 empty] | Project Description (optional): | 0
8 | 802.1 | [5 empty] | RF |  |  |  | See Table 802.1(1)
8 | 802.1 | [5 empty] | RF |  |  |  | See Table 802.1(2) | [37 empty] | Foundation Type: | 0
8 | 802.1 | (1) |  |  |  |  | RF |  | (1) |  | The maximum volume from the water heater to the termination of the fixture supply at furthest fixture is 128 ounces (1 gallon or 3.78 liters). | 8 | [11 empty] | None | [12 empty] | vpa802_1_1 | 8 |  |  |  |  | vnt802_1_1
8 | 802.1 | (1) |  |  |  |  | RF | [41 empty] | Type of Heating System (main system): | 0
8 | 802.1 | (2) |  |  |  |  | RF |  | (2) |  | The maximum volume from the water heater to the termination of the fixture supply at furthest fixture is 64 ounces (0.5 gallon or 1.89 liters). | 12 | [24 empty] | vpa802_1_2 | 12 | [10 empty] | Type of Heating System (system 2): | 0
8 | 802.1 | (2) |  |  |  |  | RF | [41 empty] | Type of Heating System (system 3): | 0
8 | 802.1 | (3) |  |  |  |  | RF |  | (3) |  | The maximum volume from the water heater to the termination of the fixture supply at furthest fixture is 32 ounces (0.25 gallon or 0.945 liters). | 20 | [24 empty] | vpa802_1_3 | 20 | [10 empty] | Primary Heating Fuel: | 0
8 | 802.1 | (3) |  |  |  |  | RF | [41 empty] | Heating Ducts: | 0
8 | 802.1 | (4) |  |  |  |  | RF |  | (4) |  | A demand controlled hot water priming pump is installed on the main supply pipe of the circulation loop and the maximum volume from this supply pipe to the furthest fixture is 24 ounces (0.19 gallons or 0.71 liters). | 24 | [24 empty] | vpa802_1_4 | 24 | [10 empty] | Type of Cooling System (main system): | 0
8 | 802.1 | (4) |  |  |  |  | RF | [41 empty] | Type of Cooling System (system 2): | 0
8 | 802.1 | (4) |  |  |  |  | RF | [41 empty] | Type of Cooling System (system 3): | 0
8 | 802.1 | (4) | (a) |  |  |  | RF |  |  | (a) | The volume in the circulation loop (supply) from the water heater or boiler to the branch for the furthest fixture is no more than 128 ounces (1 gallon or 3.78 liters). | 4 Additional | [24 empty] | vpa802_1_4_a | 4 Additional | [10 empty] | Cooling Ducts: | 0
8 | 802.1 | (4) | (a) |  |  |  | RF
8 | 802.1 | (5) |  |  |  |  | RF |  | (5) |  | A central hot water recirculation system is implemented in multifamily buildings in which the hot water line distance from the recirculating loop to the engineered parallel piping system (i.e., manifold system) is less than 30 feet (9,144 mm) and the parallel piping to the fixture fittings contains a maximum of 64 ounces (1.89 liters) (115.50 cubic inches) (0.50 gallons). | 9 | [11 empty] | None | [12 empty] | vpa802_1_5 | 9 |  |  |  |  | vnt802_1_5 | [5 empty] | Maximum window and door SHGC: | 0
8 | 802.1 | (5) |  |  |  |  | RF | [41 empty] | Maximum skylight SHGC: | 0
8 | 802.1 | (5) |  |  |  |  | RF | [41 empty] | Maximum window and door U-value: | 0
8 | 802.1 | (5) |  |  |  |  | RF | [41 empty] | Maximum skylight U-value: | 0
8 | 802.1 | (5) |  |  |  |  | RF | [41 empty] | Renewable Energy: | 0
8 | 802.1 | (6) |  |  |  |  | RF |  | (6) |  | Tankless water heater(s) with at least 0.5 gallon (1.89 liters) of storage are installed, or a tankless water heater that ramps up to at least 110F within 5 seconds is installed. The storage may be internal or external to the tankless water heater. | 1 Additional | 0 | 0 | TRUE | TRUE | FALSE | FALSE | FALSE |  |  |  |  | None |  |  |  | FALSE | FALSE | [7 empty] | vpa802_1_6 | 1 Additional | vpc802_1_6 | 0 | vch802_1_6 |  | vnt802_1_6 | [5 empty] | Thermal Envelope Insulation: | 0
8 | 802.1 | (6) |  |  |  |  | RF | [41 empty] | Attic Type: | 0
8 | 802.1 | (6) |  |  |  |  | RF | [41 empty] | Attached Garage: | 0
8 | 802.2 | [5 empty] | F | 802.2 |  |  | 802.2 Water-conserving appliances. Energy Star or equivalent water-conserving appliances are installed. | [37 empty] | Recessed Lighting: | 0
8 | 802.2 | [5 empty] | F
8 | 802.2 | (1) |  |  |  |  | F |  | (1) |  | dishwasher | 2 | 0 | 0 | FALSE | TRUE | FALSE | FALSE | FALSE |  |  |  |  | None |  |  |  | FALSE | FALSE | [7 empty] | vpa802_2_1 | 2 | vpc802_2_1 | 0 | vch802_2_1 |  | vnt802_2_1 | [5 empty] | Special Design Features:
8 | 802.2 | (2) |  |  |  |  | F |  | (2) |  | clothes washer, or | 13 | 0 | 0 | FALSE | TRUE | FALSE | FALSE | FALSE | dd802_2_2 |  |  |  | None |  |  |  | FALSE | FALSE | [7 empty] | vpa802_2_2 | 13 | vpc802_2_2 | 0 | vch802_2_2 |  | vnt802_2_2 | [5 empty] | Passive Solar: | 0
8 | 802.2 | (3) |  |  |  |  | F |  | (3) |  | clothes washer with an Integrated Water Factor of 3.8 or less | 18 | [24 empty] | vpa802_2_3 | 18 | [10 empty] | Mass Walls: | 0
8 | 802.2 | [5 empty] | F |  |  |  | NOTE: If multiple dishwashers and washing machines are installed, ALL instances must meet the above conditions to be awarded points. | [37 empty] | Radiant/Hydronic: | 0
8 | 802.2 | [5 empty] | F | [41 empty] | Tankless Water Heater: | 0
8 | 802.2 | [5 empty] | F |  |  |  | Multifamily Building Note: Washing machines are installed in individual units or provided in common areas of multifamily buildings. | [37 empty] | Composting Toilet: | 0
8 | 802.2 | [5 empty] | F
8 | 802.3 | [5 empty] | F | 802.3 |  |  | 802.3 Water usage metering. Water meters are installed meeting the following: | [37 empty] | Local Energy Code: | 0
8 | 802.3 | (1) |  |  |  |  | F |  | (1) |  | Single-Family Buildings: Water Usage Metering: | [37 empty] | Local Building Code: | 0
8 | 802.3 | (1) | (a) |  |  |  | F |  |  | (a) | Where not otherwise required by the local AHJ, installation of a meter for water consumed from any source associated with the building or building site. | 2 per unique meter | 0 | 0 | FALSE | TRUE | FALSE | FALSE | FALSE |  |  |  |  | None |  |  |  | FALSE | FALSE | [7 empty] | vpa802_3_1_a | 2 per unique meter | vpc802_3_1_a | 0 | vch802_3_1_a |  | vnt802_3_1_a
8 | 802.3 | (1) | (a) |  |  |  | F
8 | 802.3 | (1) | (b) |  |  |  | F |  |  | (b) | Each water meter shall be capable of communicating water consumption data remotely for the dwelling unit occupant and be capable of providing daily data with electronic data storage and reporting capability that can produce reports for daily, monthly, and yearly water consumption. (Fire sprinkler systems are not required to be metered). | 2 per sensor package | 0 | 0 | FALSE | TRUE | FALSE | FALSE | FALSE |  |  |  |  | None |  |  |  | FALSE | FALSE | [7 empty] | vpa802_3_1_b | 2 per sensor package | vpc802_3_1_b | 0 | vch802_3_1_b |  | vnt802_3_1_b
8 | 802.3 | (1) | (b) |  |  |  | F
8 | 802.3 | (1) | (b) |  |  |  | F
8 | 802.3 | (1) | (b) |  |  |  | F
8 | 802.3 | (2) |  |  |  |  | F |  | (2) |  | Multi-Family Buildings: Water Usage Metering: |  |  |  |  | other points: | 0
8 | 802.3 | (2) |  |  |  |  | F |  |  |  | (Points earned in Section 802.3(2) shall not exceed 50% of the total points earned for Chapter 8) | Points Reduced |  |  |  | reduced: | FALSE
8 | 802.3 | (2) |  |  |  |  | F
8 | 802.3 | (2) | (a) |  |  |  | F |  |  | (a) | Where not otherwise required by the local AHJ, installation of a meter for water consumed from any source associated with the building or building site. | 2 per unique use meter | 0 | 0 | FALSE | TRUE | FALSE | FALSE | FALSE |  |  |  |  | None |  |  |  | FALSE | FALSE | [7 empty] | vpa802_3_2_a | 2 per unique use meter | vpc802_3_2_a | 0 | vch802_3_2_a |  | vnt802_3_2_a
8 | 802.3 | (2) | (a) |  |  |  | F | [8 empty] | temp points: | 0
8 | 802.3 | (2) | (b) |  |  |  | F |  |  | (b) | Each water meter shall be capable of communicating water consumption data remotely for the dwelling unit occupant and be capable of providing daily data with electronic data storage and reporting capability that can produce reports for daily, monthly, and yearly water consumption. (Fire sprinkler systems are not required to be metered). | 2 per sensor package | 0 | 0 | FALSE | TRUE | FALSE | FALSE | FALSE |  |  |  |  | None |  |  |  | FALSE | FALSE | [7 empty] | vpa802_3_2_b | 2 per sensor package | vpc802_3_2_b | 0 | vch802_3_2_b |  | vnt802_3_2_b
8 | 802.3 | (2) | (b) |  |  |  | F | [8 empty] | temp points: | 0
8 | 802.3 | (2) | (b) |  |  |  | F
8 | 802.3 | (2) | (b) |  |  |  | F
8 | 802.4 | [5 empty] | F | 802.4 |  |  | 802.4 Showerheads. Showerheads are in accordance with the following: | [10 empty] | # of compartments:
8 | 802.4 | (1) |  |  |  |  | F |  | (1) |  | The total maximum combined flow rate of all showerheads in a shower compartment with floor area of 2600 square inches or less is equal or less than 2.0 gpm. For each additional 1300 square inches or any portion thereof of shower compartment floor area, an additional 2.0 gpm combined showerhead flow rate is allowed. Showerheads shall comply with ASME A112.18.1/CSA B125.1 and shall meet the performance criteria of the U.S. EPA WaterSense Specification for showerheads. Showerheads shall be served by an automatic compensating valve that complies with ASSE 1016/ASME A112.1016/CSA B125.16 or ASME A112.18.1/CSA B125.1 and specifically designed to provide thermal shock and scald protection at the flow rate of the showerhead. | 4 for first compartment | 0 | 0 | FALSE | TRUE | FALSE | FALSE | FALSE | dd802_4_1 |  |  |  | None |  |  |  | FALSE | FALSE | [7 empty] | vpa802_4_1 | 4 for first compartment | vpc802_4_1 | 0 | vch802_4_1 |  | vnt802_4_1
8 | 802.4 | (1) |  |  |  |  | F
8 | 802.4 | (1) | (1) |  |  |  | F |  |  |  |  | 1 for each additional compartment in dwelling | [24 empty] | vpa802_4_1_1 | 1 for each additional compartment in dwelling
8 | 802.4 | (1) |  |  |  |  | F
8 | 802.4 | (1) |  |  |  |  | F
8 | 802.4 | (1) |  |  |  |  | F
8 | 802.4 | (1) |  |  |  |  | F
8 | 802.4 | (1) |  |  |  |  | F
8 | 802.4 | (1) |  |  |  |  | F
8 | 802.4 | (1) | (2) |  |  |  | F |  |  |  | (Points awarded per shower compartment. In multifamily buildings, the average of the points assigned to individual dwelling units or sleeping units may be used as the number of points awarded for this practice, rounded to the nearest whole number.) | 7 Max | [24 empty] | vpa802_4_1_2 | 7 Max
8 | 802.4 | (1) |  |  |  |  | F
8 | 802.4 | (1) |  |  |  |  | F
8 | 802.4 | (2) |  |  |  |  | F |  | (2) |  | All shower compartments in the dwelling unit(s) or sleeping unit(s) and common areas meet the requirements of 802.4(1) and all showerheads are in accordance with one of the following: |  | 0 | 0 | FALSE | TRUE | FALSE | FALSE | FALSE | dd802_4_2 |  |  |  | None |  |  |  | FALSE | FALSE | [9 empty] | vpc802_4_2 | 0 | vch802_4_2 |  | vnt802_4_2
8 | 802.4 | (2) |  |  |  |  | F
8 | 802.4 | (2) |  |  |  |  | F
8 | 802.4 | (2) | (a) |  |  |  | F |  |  | (a) | maximum of 1.8 gpm | 6 Additional | [24 empty] | vpa802_4_2_a | 6 Additional
8 | 802.4 | (2) | (b) |  |  |  | F |  |  | (b) | maximum of 1.5 gpm | 10 Additional | [24 empty] | vpa802_4_2_b | 10 Additional
8 | 802.4 | (3) |  |  |  |  | F |  | (3) |  | Any shower control that can shut off water flow without affecting temperature is installed. | 1 3 Max | 0 | 0 | FALSE | TRUE | FALSE | FALSE | FALSE | dd802_4_3 |  |  |  | None |  |  |  | FALSE | FALSE | [7 empty] | vpa802_4_3 | 1 3 Max | vpc802_4_3 | 0 | vch802_4_3 |  | vnt802_4_3
8 | 802.4 | (3) |  |  |  |  | F |  |  |  | (Points awarded per shower control.)
8 | 802.5 | [5 empty] | F | 802.5 |  |  | 802.5 Faucets
8 | 802.5.1 | a |  |  |  |  | F | 802.5.1 |  |  | 802.5.1 Install water-efficient lavatory faucets with flow rates not more than 1.5 gpm (5.68 L/m), tested in compliance with ASME A112.18.1/CSA B125.1 and meeting the performance criteria of the EPA WaterSense High-Efficiency Lavatory Faucet Specification: |  | 0 | 0 | FALSE | TRUE | FALSE | FALSE | FALSE | dd802_5_1a |  |  |  | None |  |  |  | FALSE | FALSE | [9 empty] | vpc802_5_1a | 0 | vch802_5_1a |  | vnt802_5_1a
8 | 802.5.1 | [5 empty] | F | [10 empty] | 0
8 | 802.5.1 | b |  |  |  |  | F | [7 empty] | FALSE | TRUE | FALSE | FALSE | FALSE | dd802_5_1b | [7 empty] | FALSE | FALSE | [11 empty] | vch802_5_1b
8 | 802.5.1 | (1) |  |  |  |  | F |  | (1) |  | Flow rate ≤ 1.5 gpm (*all faucets in a bathroom are in compliance) | 1 3 Max | [5 empty] | 0 | [18 empty] | vpa802_5_1_1 | 1 3 Max
8 | 802.5.1 | (1) |  |  |  |  | F |  |  |  | (Points awarded for each bathroom. In multifamily buildings, the average of the points assigned to individual dwelling units or sleeping units may be used as the number of points awarded for this practice, rounded to the nearest whole number.)
8 | 802.5.1 | (1) |  |  |  |  | F
8 | 802.5.1 | (1) |  |  |  |  | F
8 | 802.5.1 | (2) |  |  |  |  | F |  | (2) |  | Flow rate ≤ 1.2 gpm (*all faucets in a bathroom are in compliance) | 2 (6 Max) | [24 empty] | vpa802_5_1_2 | 2 (6 Max)
8 | 802.5.1 | (3) |  |  |  |  | F |  | (3) |  | Flow rate ≤ 1.5 gpm for all lavatory faucets in the dwelling unit(s) or sleeping unit(s) | 6 Additional | [24 empty] | vpa802_5_1_3 | 6 Additional
8 | 802.5.1 | (4) |  |  |  |  | F |  | (4) |  | Flow rate ≤ 1.5 gpm for all lavatory faucets in the dwelling unit(s), and at least one bathroom has faucets with flow rates ≤ 1.2 gpm | 8 Additional | [24 empty] | vpa802_5_1_4 | 8 Additional
8 | 802.5.1 | (4) |  |  |  |  | F
8 | 802.5.1 | (5) |  |  |  |  | F |  | (5) |  | Flow rate ≤ 1.2 gpm for all lavatory faucets in the dwelling unit(s) | 12 Additional | [24 empty] | vpa802_5_1_5 | 12 Additional
8 | 802.5.2 | [5 empty] | F | 802.5.2 |  |  | 802.5.2 Water-efficient residential kitchen faucets are installed in accordance with ASME A112.18.1/CSA B125.1. Residential kitchen faucets may temporarily increase the flow above the maximum rate but not to exceed 2.2 gpm. |  | 0 | 0 | FALSE | TRUE | FALSE | FALSE | FALSE | dd802_5_2 |  |  |  | None |  |  |  | FALSE | FALSE | [9 empty] | vpc802_5_2 | 0 | vch802_5_2 |  | vnt802_5_2
8 | 802.5.2 | [5 empty] | F
8 | 802.5.2 | [5 empty] | F
8 | 802.5.2 | (1) |  |  |  |  | F |  | (1) |  | All residential kitchen faucets have a maximum flow rate of 1.8 gpm. | 3 | [24 empty] | vpa802_5_2_1 | 3
8 | 802.5.2 | (2) |  |  |  |  | F |  | (2) |  | All residential kitchen faucets have a maximum flow rate of 1.5 gpm. | 1 Additional | [24 empty] | vpa802_5_2_2 | 1 Additional
8 | 802.5.3 | [5 empty] | F | 802.5.3 |  |  | 802.5.3 Self-closing valve, motion sensor, metering, or pedal-activated faucet is installed to enable intermittent on/off operation. | 1 3 Max | 0 | 0 | FALSE | TRUE | FALSE | FALSE | FALSE | dd802_5_3 |  |  |  | None |  |  |  | FALSE | FALSE | [7 empty] | vpa802_5_3 | 1 3 Max | vpc802_5_3 | 0 | vch802_5_3 |  | vnt802_5_3
8 | 802.5.3 | [5 empty] | F
8 | 802.5.3 | [5 empty] | F |  |  |  | (Points awarded per fixture.)
8 | 802.5.4 |  |  |  |  | P | F | 802.5.4 |  |  | 802.5.4 Water closets and urinals. Water closets and urinals are in accordance with the following:
8 | 802.5.4 |  |  |  |  | P | F
8 | 802.5.4 | (1) |  |  |  | P | F |  | (1) |  | Gold and emerald levels: All water closets and urinals are in accordance with Section 802.5.4. | Gold/Emerald not available | [11 empty] | None | [18 empty] | vnt802_5_4_1
8 | 802.5.4 | (1) |  |  |  | P | F
8 | 802.5.4 | (2) |  |  |  |  | F |  | (2) |  | A water closet is installed with an effective flush volume of 1.28 gallons (4.85 L) or less in accordance with ASME A112.19.2/CSA B45.1 or ASME A112.19.14 as applicable. Tank-type water closets shall be in accordance with the performance criteria of the U.S. EPA WaterSense Specification for Tank-Type Toilets. | 4 12 Max | 0 | 0 | FALSE | TRUE | FALSE | FALSE | FALSE | dd802_5_4_2 |  |  |  | None |  |  |  | FALSE | FALSE | [7 empty] | vpa802_5_4_2 | 4 12 Max | vpc802_5_4_2 | 0 | vch802_5_4_2 |  | vnt802_5_4_2
8 | 802.5.4 | (2) |  |  |  |  | F
8 | 802.5.4 | (2) |  |  |  |  | F
8 | 802.5.4 | (2) |  |  |  |  | F
8 | 802.5.4 | (2) |  |  |  |  | F |  |  |  | (Points awarded per fixture. In multifamily buildings, the average of the points assigned to individual dwelling units or sleeping units may be used as the number of points awarded for this practice, rounded to the nearest whole number.)
8 | 802.5.4 | (2) |  |  |  |  | F
8 | 802.5.4 | (2) |  |  |  |  | F
8 | 802.5.4 | (3) |  |  |  |  | F |  | (3) |  | All water closets are in accordance with Section 802.5.4(2). | 17 | 0 | 0 | FALSE | TRUE | FALSE | FALSE | FALSE |  |  |  |  | None |  |  |  | FALSE | FALSE | [7 empty] | vpa802_5_4_3 | 17 | vpc802_5_4_3 | 0 | vch802_5_4_3 |  | vnt802_5_4_3
8 | 802.5.4 | (4) |  |  |  |  | F |  | (4) |  | All water closets are in accordance with Section 802.5.4(2) and one or more of the following are installed:
8 | 802.5.4 | (4) |  |  |  |  | F
8 | 802.5.4 | (4) | (a) |  |  |  | F |  |  | (a) | Water closets that have an effective flush volume of 1.2 gallons or less. | 2 Additional 6 Max | 0 | 0 | FALSE | TRUE | FALSE | FALSE | FALSE | dd802_5_4_4_a |  |  |  | None |  |  |  | FALSE | FALSE | [7 empty] | vpa802_5_4_4_a | 2 Additional 6 Max | vpc802_5_4_4_a | 0 | vch802_5_4_4_a |  | vnt802_5_4_4_a
8 | 802.5.4 | (4) | (a) |  |  |  | F |  |  |  | (Points awarded per toilet. In multifamily buildings, the average of the points assigned to individual dwelling units or sleeping units may be used as the number of points awarded for this practice, rounded to the nearest whole number.)
8 | 802.5.4 | (4) | (a) |  |  |  | F
8 | 802.5.4 | (4) | (a) |  |  |  | F
8 | 802.5.4 | (4) | (b) |  |  |  | F |  |  | (b) | One or more urinals with a flush volume of 0.5 gallons (1.9L) or less when tested in accordance with ASME A112.19.2/CSA B45.1. | 2 Additional | 0 | 0 | FALSE | TRUE | FALSE | FALSE | FALSE |  |  |  |  | None |  |  |  | FALSE | FALSE | [7 empty] | vpa802_5_4_4_b | 2 Additional | vpc802_5_4_4_b | 0 | vch802_5_4_4_b |  | vnt802_5_4_4_b
8 | 802.5.4 | (4) | (b) |  |  |  | F
8 | 802.5.4 | (4) | (c) |  |  |  | F |  |  | (c) | One or more composting or waterless toilets and/or nonwater urinals. Nonwater urinals shall be tested in accordance with ASME A112.19.2/CSA B45.1. | 12 Additional | 0 | 0 | FALSE | TRUE | FALSE | FALSE | FALSE |  |  |  |  | None |  |  |  | FALSE | FALSE | [7 empty] | vpa802_5_4_4_c | 12 Additional | vpc802_5_4_4_c | 0 | vch802_5_4_4_c |  | vnt802_5_4_4_c
8 | 802.5.4 | (4) | (c) |  |  |  | F
8 | 802.6 |  |  |  |  | P | F | 802.6 |  |  | 802.6 Irrigation systems
8 | 802.6.1 |  |  |  |  | P | F | 802.6.1 |  |  | 802.6.1 Where an irrigation system is installed, an irrigation plan and implementation are executed by a qualified professional or equivalent. | Mandatory |  |  | FALSE | TRUE | TRUE | TRUE | FALSE | dd802_6_1 |  |  |  | None |  |  |  | TRUE | FALSE | TRUE | [6 empty] | vpa802_6_1 | Mandatory |  |  | vch802_6_1 |  | vnt802_6_1
8 | 802.6.1 |  |  |  |  | P | F
8 | 802.6.2 | [5 empty] | F | 802.6.2 |  |  | 802.6.2 Irrigation sprinkler nozzles shall be tested according to ANSI standard ASABE/ICC 802-2014 Landscape Irrigation Sprinkler and Emitter Standard by an accredited third party laboratory. | 6 | 0 | 0 | FALSE | TRUE | FALSE | FALSE | FALSE |  |  |  |  | None |  |  |  | FALSE | FALSE | [7 empty] | vpa802_6_2 | 6 | vpc802_6_2 | 0 | vch802_6_2 |  | vnt802_6_2
8 | 802.6.2 | [5 empty] | F
8 | 802.6.2 | [5 empty] | F
8 | 802.6.3 | [5 empty] | F | 802.6.3 |  |  | 802.6.3 Drip irrigation is installed.
8 | 802.6.3 | (1) |  |  |  |  | F |  | (1) |  | Drip irrigation is installed for all landscape beds. | 4 | 0 | 0 | FALSE | TRUE | FALSE | FALSE | FALSE |  |  |  |  | None |  |  |  | FALSE | FALSE | [7 empty] | vpa802_6_3_1 | 4 | vpc802_6_3_1 | 0 | vch802_6_3_1 |  | vnt802_6_3_1
8 | 802.6.3 | (2) |  |  |  |  | F |  | (2) |  | Subsurface drip is installed for all turf grass areas. | 4 | 0 | 0 | FALSE | TRUE | FALSE | FALSE | FALSE |  |  |  |  | None |  |  |  | FALSE | FALSE | [7 empty] | vpa802_6_3_2 | 4 | vpc802_6_3_2 | 0 | vch802_6_3_2 |  | vnt802_6_3_2
8 | 802.6.3 | (3) |  |  |  |  | F |  | (3) |  | Drip irrigation zones specifications show plant type by name and water use/need for each emitter (Points awarded only if specifications are implemented.) | 5 | 0 | 0 | FALSE | TRUE | FALSE | FALSE | FALSE |  |  |  |  | None |  |  |  | FALSE | FALSE | [7 empty] | vpa802_6_3_3 | 5 | vpc802_6_3_3 | 0 | vch802_6_3_3 |  | vnt802_6_3_3
8 | 802.6.3 | (3) |  |  |  |  | F
8 | 802.6.4 | [5 empty] | F | 802.6.4 |  |  | 802.6.4 The irrigation system(s) is controlled by a smart controller or no irrigation is installed.
8 | 802.6.4 | [5 empty] | F
8 | 802.6.4 | [5 empty] | F |  |  |  | (Points are not additive.)
8 | 802.6.4 | (1) |  |  |  |  | F |  | (1) |  | Irrigation controllers shall be in accordance with the performance criteria of the EPA WaterSense program | 10 | 0 | 0 | FALSE | TRUE | FALSE | FALSE | FALSE |  |  |  |  | None |  |  |  | FALSE | FALSE | [7 empty] | vpa802_6_4_1 | 10 | vpc802_6_4_1 | 0 | vch802_6_4_1 |  | vnt802_6_4_1
8 | 802.6.4 | (1) |  |  |  |  | F
8 | 802.6.4 | (2) |  |  |  |  | F |  | (2) |  | No irrigation is installed and a landscape plan is developed in accordance with Section 503.5, as applicable. | 15 | 0 | 0 | FALSE | TRUE | FALSE | FALSE | FALSE |  |  |  |  | None |  |  |  | FALSE | FALSE | [7 empty] | vpa802_6_4_2 | 15 | vpc802_6_4_2 | 0 | vch802_6_4_2 |  | vnt802_6_4_2
8 | 802.6.4 | (2) |  |  |  |  | F
8 | 802.6.4 | (2) |  |  |  |  | F |  |  |  | NOTE: 5 Points must be taken in 503.5(1)-(7) for a Full Landscape Plan in order to receive points for 802.6.4(2). | [6 empty] | FALSE
8 | 802.6.4 | (2) |  |  |  |  | F
8 | 802.6.5 | [5 empty] | F | 802.6.5 |  |  | 802.6.5 Commissioning and water use reduction for irrigation systems. [Points are not additive per each section.]
8 | 802.6.5 | [5 empty] | F
8 | 802.6.5 | (1) |  |  |  |  | F |  | (1) |  | All irrigation zones utilize pressure regulation so emission devices (sprinklers and drip emitters) operate at manufacturer’s recommended operating pressure. | 3 | 0 | 0 | FALSE | TRUE | FALSE | FALSE | FALSE |  |  |  |  | None |  |  |  | FALSE | FALSE | [7 empty] | vpa802_6_5_1 | 3 | vpc802_6_5_1 | 0 | vch802_6_5_1 |  | vnt802_6_5_1
8 | 802.6.5 | (1) |  |  |  |  | F
8 | 802.6.5 | (2) |  |  |  |  | F |  | (2) |  | Where dripline tubing is installed, a filter with mesh size in accordance with the manufacturer’s recommendation is installed on all drip zones. | 3 | 0 | 0 | FALSE | TRUE | FALSE | FALSE | FALSE |  |  |  |  | None |  |  |  | FALSE | FALSE | [7 empty] | vpa802_6_5_2 | 3 | vpc802_6_5_2 | 0 | vch802_6_5_2 |  | vnt802_6_5_2
8 | 802.6.5 | (2) |  |  |  |  | F
8 | 802.6.5 | (3) |  |  |  |  | F |  | (3) |  | Utilize spray bodies that incorporate an in-stem or external flow shut-off device. | 3 | 0 | 0 | FALSE | TRUE | FALSE | FALSE | FALSE |  |  |  |  | None |  |  |  | FALSE | FALSE | [7 empty] | vpa802_6_5_3 | 3 | vpc802_6_5_3 | 0 | vch802_6_5_3 |  | vnt802_6_5_3
8 | 802.6.5 | (4) |  |  |  |  | F |  | (4) |  | For irrigation systems installed on sloped sites, either an in-stem or external check valve is utilized for each spray body. | 3 | 0 | 0 | FALSE | TRUE | FALSE | FALSE | FALSE |  |  |  |  | None |  |  |  | FALSE | FALSE | [7 empty] | vpa802_6_5_4 | 3 | vpc802_6_5_4 | 0 | vch802_6_5_4 |  | vnt802_6_5_4
8 | 802.6.5 | (4) |  |  |  |  | F
8 | 802.6.5 | (5) |  |  |  |  | F |  | (5) |  | Where an irrigation system is installed, a flow sensing device is installed to monitor and alert the controller when flows are outside design range. | 3 | 0 | 0 | FALSE | TRUE | FALSE | FALSE | FALSE |  |  |  |  | None |  |  |  | FALSE | FALSE | [7 empty] | vpa802_6_5_5 | 3 | vpc802_6_5_5 | 0 | vch802_6_5_5 |  | vnt802_6_5_5
8 | 802.6.5 | (5) |  |  |  |  | F
8 | 802.7 | [5 empty] | F | 802.7 |  |  | 802.7 Rainwater collection and distribution. Rainwater collection and distribution is provided.
8 | 802.7 | [5 empty] | F
8 | 802.7.1 | [5 empty] | F | 802.7.1 |  |  | 802.7.1 Rainwater is used for irrigation in accordance with one of the following: |  | 0 | 0 | FALSE | TRUE | FALSE | FALSE | FALSE | dd802_7_1 |  |  |  | None |  |  |  | FALSE | FALSE | [9 empty] | vpc802_7_1 | 0 | vch802_7_1 |  | vnt802_7_1
8 | 802.7.1 | (1) |  |  |  |  | F |  | (1) |  | Rainwater is diverted for landscape irrigation without impermeable water storage | 5 | [24 empty] | vpa802_7_1_1 | 5
8 | 802.7.1 | (2) |  |  |  |  | F |  | (2) |  | Rainwater is diverted for landscape irrigation with impermeable water storage in accordance with one of the following:
8 | 802.7.1 | (2) |  |  |  |  | F
8 | 802.7.1 | (2) | (a) |  |  |  | F |  |  | (a) | 50 – 499 gallon storage capacity | 5 | [24 empty] | vpa802_7_1_2_a | 5
8 | 802.7.1 | (2) | (b) |  |  |  | F |  |  | (b) | 500 – 2499 gallon storage capacity | 10 | [24 empty] | vpa802_7_1_2_b | 10
8 | 802.7.1 | (2) | (c) |  |  |  | F |  |  | (c) | 2500 gallon or larger storage capacity (system is designed by a professional certified by The American Rainwater Catchment Systems Association or equivalent) | 15 | [24 empty] | vpa802_7_1_2_c | 15
8 | 802.7.1 | (2) | (c) |  |  |  | F
8 | 802.7.1 | (2) | (d) |  |  |  | F |  |  | (d) | All irrigation demands are met by rainwater capture (documentation demonstrating the water needs of the landscape is provided and the system is designed by a professional certified by The American Rainwater Catchment Systems Association or equivalent). | 25 | [24 empty] | vpa802_7_1_2_d | 25
8 | 802.7.1 | (2) | (d) |  |  |  | F
8 | 802.7.1 | (2) | (d) |  |  |  | F
8 | 802.7.2 | [5 empty] | F | 802.7.2 |  |  | 802.7.2 Rainwater is used for indoor domestic demand as follows. The system is designed by a professional certified by The American Rainwater Catchment Systems Association or equivalent. |  | 0 | 0 | [24 empty] | vpc802_7_2 | 0
8 | 802.7.2 | [5 empty] | F
8 | 802.7.2 | [5 empty] | F
8 | 802.7.2 | (1) |  |  |  |  | F |  | (1) |  | Rainwater is used to supply an indoor appliance or fixture for any locally approved use. | 5 15 Max |  |  | FALSE | TRUE | FALSE | FALSE | FALSE | dd802_7_2_1 |  |  |  | None |  |  |  | FALSE | FALSE | [7 empty] | vpa802_7_2_1 | 5 15 Max |  |  | vch802_7_2_1 |  | vnt802_7_2_1
8 | 802.7.2 | (1) |  |  |  |  | F |  |  |  | (Points awarded per appliance or fixture.)
8 | 802.7.2 | (2) |  |  |  |  | F |  | (2) |  | Rainwater provides for total domestic demand. | 25 |  |  | FALSE | TRUE | FALSE | FALSE | FALSE |  |  |  |  | None |  |  |  | FALSE | FALSE | [7 empty] | vpa802_7_2_2 | 25 |  |  | vch802_7_2_2 |  | vnt802_7_2_2
8 | 802.8 | [5 empty] | F | 802.8 |  |  | 802.8 Sediment filters. Water filter is installed to reduce sediment and protect plumbing fixtures for the whole building or the entire dwelling unit. | 1 | 0 | 0 | FALSE | TRUE | FALSE | FALSE | FALSE |  |  |  |  | None |  |  |  | FALSE | FALSE | [7 empty] | vpa802_8 | 1 | vpc802_8 | 0 | vch802_8 |  | vnt802_8
8 | 802.8 | [5 empty] | F
8 | 802.9 |  |  |  |  | P | F | 802.9 |  |  | 802.9 Water treatment devices.
8 | 802.9.1 | [5 empty] | F | 802.9.1 |  |  | 802.9.1 Water Softeners shall not be installed where the supplied water hardness is less than 8.0 grains per gallon measured as total calcium carbonate equivalents. Water softeners shall be listed to NSF 44 and a rated salt efficiency of 3400 grains of total hardness per 1.0 pound of salt based on sodium chloride equivalency. Devices shall not discharge more than 4.0 gallons of water per 1000 grains of hardness removed during the service or recharge cycle. |  | 0 | 0 | FALSE | TRUE | FALSE | FALSE | FALSE | dd802_9_1 |  |  |  | None |  |  |  | FALSE | FALSE | [9 empty] | vpc802_9_1 | 0 | vch802_9_1 |  | vnt802_9_1
8 | 802.9.1 | [5 empty] | F
8 | 802.9.1 | [5 empty] | F
8 | 802.9.1 | [5 empty] | F
8 | 802.9.1 | [5 empty] | F
8 | 802.9.1 | [5 empty] | F
8 | 802.9.1 | (1) |  |  |  |  | F |  | (1) |  | No water softener. | 5 | [24 empty] | vpa802_9_1_1 | 5
8 | 802.9.1 | (2) |  |  |  |  | F |  | (2) |  | Water softener installed to supply softened water only to domestic water heater. | 2 | [24 empty] | vpa802_9_1_2 | 2
8 | 802.9.2 | [5 empty] | F | 802.9.2 |  |  | 802.9.2 Reverse Osmosis (R/O) water treatment systems shall be listed to NSF 58 and shall include automatic shut-off valve to prevent water discharge when storage tank is full. |  | 0 | 0 | FALSE | TRUE | FALSE | FALSE | FALSE | dd802_9_2 |  |  |  | None |  |  |  | FALSE | FALSE | [9 empty] | vpc802_9_2 | 0 | vch802_9_2 |  | vnt802_9_2
8 | 802.9.2 | [5 empty] | F
8 | 802.9.2 | (1) |  |  |  |  | F |  | (1) |  | No R/O system. | 3 | [24 empty] | vpa802_9_2_1 | 3
8 | 802.9.2 | (2) |  |  |  |  | F |  | (2) |  | Combined capacity of all R/O systems does not exceed 0.75 gallons. | 1 | [24 empty] | vpa802_9_2_2 | 1
8 | 802.1 |  |  |  |  | P | F | 802.10 |  |  | 802.10 Pools and spas.
8 | 802.10.1 |  |  |  |  | P | F | 802.10.1 |  |  | 802.10.1 Pools and Spas with water surface area greater than 36 square feet and connected to a water supply shall have a dedicated meter to measure the amount of water supplied to the pool or spa. | Mandatory |  |  | FALSE | TRUE | TRUE | TRUE | FALSE | dd802_10_1 |  |  |  | None |  |  |  | TRUE | FALSE | TRUE | [6 empty] | vpa802_10_1 | Mandatory |  |  | vch802_10_1 |  | vnt802_10_1
8 | 802.10.1 |  |  |  |  | P | F
8 | 802.10.1 |  |  |  |  | P | F
8 | 802.10.1 | (1) |  |  |  |  | F |  | (1) |  | Automated motorized non-permeable pool cover that covers the entire pool surface. | 10 | 0 | 0 | FALSE | TRUE | FALSE | FALSE | FALSE |  |  |  |  | None |  |  |  | FALSE | FALSE | [7 empty] | vpa802_10_1_1 | 10 | vpc802_10_1_1 | 0 | vch802_10_1_1 |  | vnt802_10_1_1
8 | 803 |  |  |  |  | P | RF | 803 INNOVATIVE PRACTICES
8 | 803.1 | [5 empty] | RF | 803.1 |  |  | 803.1 Reclaimed, gray, or recycled water. Reclaimed, gray, or recycled water is used as permitted by applicable code. |  | 0 | 0 | [24 empty] | vpc803_1 | 0
8 | 803.1 | [5 empty] | RF
8 | 803.1 | [5 empty] | RF |  |  |  | (Points awarded for either Section 803.1(1) or 803.1(2), not both.)
8 | 803.1 | [5 empty] | RF |  |  |  | (Points awarded for either Section 803.6 or 803.1, not both.)
8 | 803.1 | (1) |  |  |  |  | RF |  | (1) |  | each water closet flushed by reclaimed, gray, or recycled water | 5 20 Max |  |  | TRUE | TRUE | FALSE | FALSE | FALSE | dd803_1_1 |  |  |  | None |  |  |  | FALSE | FALSE | [7 empty] | vpa803_1_1 | 5 20 Max |  |  | vch803_1_1 |  | vnt803_1_1
8 | 803.1 | (1) |  |  |  |  | RF |  |  |  | (Points awarded per fixture or appliance.)
8 | 803.1 | (2) |  |  |  |  | RF |  | (2) |  | irrigation from reclaimed, gray, or recycled water on-site | 10 |  |  | TRUE | TRUE | FALSE | FALSE | FALSE |  |  |  |  | None |  |  |  | FALSE | FALSE | [7 empty] | vpa803_1_2 | 10 |  |  | vch803_1_2 |  | vnt803_1_2
8 | 803.2 | [5 empty] | RF | 803.2 |  |  | 803.2 Reclaimed water, graywater, or rainwater pre-piping. Reclaimed, graywater, or rainwater systems are rough plumbed (and permanently marked, tagged or labeled) into buildings for future use. | 3 per roughed in system | 0 | 0 | [7 empty] | # of systems: |  | None | [12 empty] | vpa803_2 | 3 per roughed in system | vpc803_2 | 0 |  |  | vnt803_2
8 | 803.2 | [5 empty] | RF | [7 empty] | TRUE | TRUE | FALSE | FALSE | FALSE | [8 empty] | FALSE | FALSE | [11 empty] | vch803_2
8 | 803.2 | [5 empty] | RF
8 | 803.3 | [5 empty] | F | 803.3 |  |  | 803.3 Automatic leak detection and control devices. One of the following devices is installed. Where a fire sprinkler system is present, ensure the device will be installed to not interfere with the operation of the fire sprinkler system. | 2 | 0 | 0 | FALSE | TRUE | FALSE | FALSE | FALSE | dd803_3 |  |  |  | None |  |  |  | FALSE | FALSE | [7 empty] | vpa803_3 | 2 | vpc803_3 | 0 | vch803_3 |  | vnt803_3
8 | 803.3 | [5 empty] | F
8 | 803.3 | [5 empty] | F
8 | 803.3 | (1) |  |  |  |  | F |  | (1) |  | automatic water leak detection and control devices
8 | 803.3 | (2) |  |  |  |  | F |  | (2) |  | automatic water leak detection and shutoff devices
8 | 803.4 | [5 empty] | F | 803.4 |  |  | 803.4 Engineered biological system or intensive bioremediation system. An engineered biological system or intensive bioremediation system is installed and the treated water is used on site. Design and implementation are approved by appropriate regional authority. | 20 | 0 | 0 | FALSE | TRUE | FALSE | FALSE | FALSE |  |  |  |  | None |  |  |  | FALSE | FALSE | [7 empty] | vpa803_4 | 20 | vpc803_4 | 0 | vch803_4 |  | vnt803_4
8 | 803.4 | [5 empty] | F
8 | 803.4 | [5 empty] | F
8 | 803.5 | [5 empty] | F | 803.5 |  |  | 803.5 Recirculating humidifier. Where a humidifier is required, a recirculating humidifier is used in lieu of a traditional “flow through” type. | 1 | 0 | 0 | FALSE | TRUE | FALSE | FALSE | FALSE |  |  |  |  | None |  |  |  | FALSE | FALSE | [7 empty] | vpa803_5 | 1 | vpc803_5 | 0 | vch803_5 |  | vnt803_5
8 | 803.5 | [5 empty] | F
8 | 803.6 | [5 empty] | F | 803.6 |  |  | 803.6 Advanced wastewater treatment system. Advanced wastewater (aerobic) treatment system is installed and treated water is used on site. | 20 | 0 | 0 | FALSE | TRUE | FALSE | FALSE | FALSE |  |  |  |  | None |  |  |  | FALSE | FALSE | [7 empty] | vpa803_6 | 20 | vpc803_6 | 0 | vch803_6 |  | vnt803_6
8 | 803.6 | [5 empty] | F
8 | 803.6 | [5 empty] | F |  |  |  | (Points awarded for either Section 803.6 or 803.1, not both.)
8 | 804 |  |  |  |  | P | RF | 804 PERFORMANCE PATH
8 | 804.1 |  |  |  |  | P | RF | 804.1 |  |  | 804.1 Performance Path. The index score for the Performance Path shall be calculated in accordance with Appendix D Water Rating Index (WRI) or equivalent methodology. | None
8 | 804.1 |  |  |  |  | P | RF | [14 empty] | WRI
8 | 804.2 |  |  |  |  | P | RF | 804.2 |  |  | 804.2 Water efficiency rating levels. In lieu of threshold levels for Chapter 8 in Table 303, rating levels for Section 804.1 are in accordance with Table 804.2. |  |  |  | FALSE | TRUE | FALSE | FALSE | FALSE |  |  |  |  | None |  |  |  | FALSE | FALSE | [11 empty] | vch804_2 |  | vnt804_2
8 | 804.2 |  |  |  |  | P | RF | [9 empty] | Bronze | 70
8 | 804.3 |  |  |  |  | P | RF | 804.3 |  |  | 804.3 Water efficiency NGBS points equivalency. The additional points for use with Table 303 from the Chapter 8 Water Efficiency Category are determined in accordance with equation 804.3. |  | 0 | 0 |  |  | Silver | 60 | [20 empty] | vpc804_3 | 0
8 | 804.3 |  |  |  |  | P | RF | [9 empty] | Gold | 50
8 | 804.3 |  |  |  |  | P | RF | [9 empty] | Emerald | 40
8 | 804.3 |  |  |  |  | P | RF |  |  |  | Equation 804.3
8 | 804.3 |  |  |  |  | P | RF |  |  |  | NGBS = WRI x (-2.29) + 181.7
9 | 901 |  |  |  |  | P | RF | 901 POLLUTANT SORCE CONTROL | [6 empty] | X | X | X | X | X | X | X | [5 empty] | X | X | X | X | X | X | X | X | X | X | [8 empty] | X | X | X | X | X | X | X | X | X | X | X | X | X | X | X | X
9 | 901.0 | [6 empty] | 901 |  |  | 901.0 Intent. Pollutant sources are controlled.
9 | 901.1 |  |  |  |  | P | RF | 901.1 |  |  | 901.1 Space and water heating options | [37 empty] | Builder Name: | 0
9 | 901.1.1 | [5 empty] | RF | 901.1.1 |  |  | 901.1.1 Natural draft furnaces, boilers, or water heaters are not located in conditioned spaces, including conditioned crawlspaces, unless located in a mechanical room that has an outdoor air source and is sealed and insulated to separate it from the conditioned space(s). | 5 | 0 | 0 | TRUE | TRUE | FALSE | TRUE | FALSE |  |  |  |  | None | [12 empty] | vpa901_1_1 | 5 | vpc901_1_1 | 0 | vch901_1_1 |  | vnt901_1_1 | [5 empty] | Physical Address of Home: | 0
9 | 901.1.1 | [5 empty] | RF | [41 empty] | Community/Lot #: | 0
9 | 901.1.1 | [5 empty] | RF | [41 empty] | City: | 0
9 | 901.1.1 | [5 empty] | RF | [41 empty] | State: | 0 |  |  |  | State | County | Radon | Climate | Moist | WarmHumid
9 | 901.1.1 | [5 empty] | RF |  |  |  | (Points are awarded only for buildings that use natural draft combustion space or water heating equipment.) | [37 empty] | County: | 0 | [5 empty] | !! | !! | !! | !!
9 | 901.1.1 | [5 empty] | RF | [41 empty] | Zip: | 0
9 | 901.1.2 | [5 empty] | R | 901.1.2 |  |  | 901.1.2 Air handling equipment or return ducts are not located in the garage, unless placed in isolated, air-sealed mechanical rooms with an outside air source. | 5 | 0 | 0 | TRUE | FALSE | FALSE | TRUE | FALSE |  |  |  |  | None | [12 empty] | vpa901_1_2 | 5 | vpc901_1_2 | 0 | vch901_1_2 |  | vnt901_1_2
9 | 901.1.2 | [5 empty] | R | [41 empty] | Single-Family or Multifamily: | Single-Family
9 | 901.1.2 | [5 empty] | R |  |  |  | Not available if there is no garage | [37 empty] | Number of Units: | 0
9 | 901.1.3 | [5 empty] | RF | 901.1.3 |  |  | 901.1.3 The following combustion space heating or water heating equipment is installed within conditioned space: | [37 empty] | Building includes commercial space pursuing Commercial Space certification? | 0
9 | 901.1.3 | [5 empty] | RF
9 | 901.1.3 | (1) |  |  |  |  | RF |  | (1) |  | all furnaces or all boilers |  | 0 | 0 | TRUE | TRUE | FALSE | FALSE | FALSE | dd901_1_3_1 |  |  |  | None |  |  |  | FALSE | FALSE | [9 empty] | vpc901_1_3_1 | 0 | vch901_1_3_1 |  | vnt901_1_3_1
9 | 901.1.3 | (1) | (a) |  |  |  | RF |  |  | (a) | power vent furnace(s) or boiler(s) | 3 | [24 empty] | vpa901_1_3_1_a | 3 | [10 empty] | Project Name: | 0
9 | 901.1.3 | (1) | (b) |  |  |  | RF |  |  | (b) | direct vent furnace(s) or boiler(s) | 5 | [24 empty] | vpa901_1_3_1_b | 5
9 | 901.1.3 | (2) |  |  |  |  | RF |  | (2) |  | all water heaters |  | 0 | 0 | TRUE | TRUE | FALSE | TRUE | FALSE | dd901_1_3_2 |  |  |  | None | [14 empty] | vpc901_1_3_2 | 0 | vch901_1_3_2 |  | vnt901_1_3_2 | [5 empty] | Above grade plane finished floor area: | 0
9 | 901.1.3 | (2) | (a) |  |  |  | RF |  |  | (a) | power vent water heater(s) | 3 | [24 empty] | vpa901_1_3_2_a | 3 | [10 empty] | Total conditioned floor area: | 0
9 | 901.1.3 | (2) | (b) |  |  |  | RF |  |  | (b) | direct vent water heater(s) | 5 | [24 empty] | vpa901_1_3_2_b | 5 | [10 empty] | Stories above grade: | 0
9 | 901.1.4 |  |  |  |  | P | R | 901.1.4 |  |  | 901.1.4 Gas-fired fireplaces and direct heating equipment is listed and is installed in accordance with the NFPA 54, ICC IFGC, or the applicable local gas appliance installation code. Gas-fired fireplaces within dwelling units or sleeping units and direct heating equipment are vented to the outdoors. Alcohol burning devices and kerosene heaters are vented to the outdoors. | Mandatory |  |  | TRUE | FALSE | TRUE | TRUE | FALSE | dd901_1_4 |  |  |  | None |  |  |  | TRUE | FALSE | TRUE | TRUE | [5 empty] | vpa901_1_4 | Mandatory |  |  | vch901_1_4 |  | vnt901_1_4 | [5 empty] | Project Elevation (ft. above sea level): | 0
9 | 901.1.4 |  |  |  |  | P | R
9 | 901.1.4 |  |  |  |  | P | R | [41 empty] | Project Description (optional): | 0
9 | 901.1.4 |  |  |  |  | P | R
9 | 901.1.4 |  |  |  |  | P | R | [41 empty] | Foundation Type: | 0
9 | 901.1.5 | [5 empty] | RF | 901.1.5 |  |  | 901.1.5 Natural gas and propane fireplaces are direct vented, have permanently fixed glass fronts or gasketed doors, and comply with CSA Z21.88/CSA 2.33 or CSA Z21.50b/CSA 2.22b. | 7 | 0 | 0 | TRUE | TRUE | FALSE | TRUE | FALSE |  |  |  |  | None |  |  |  | FALSE | FALSE | [7 empty] | vpa901_1_5 | 7 | vpc901_1_5 | 0 | vch901_1_5 |  | vnt901_1_5
9 | 901.1.5 | [5 empty] | RF | [41 empty] | Type of Heating System (main system): | 0
9 | 901.1.5 | [5 empty] | RF | [41 empty] | Type of Heating System (system 2): | 0
9 | 901.1.6 | [5 empty] | RF | 901.1.6 |  |  | 901.1.6 The following electric equipment is installed: |  | 0 | 0 | TRUE | TRUE | FALSE | FALSE | FALSE | dd901_1_6 |  |  |  | None |  |  |  | FALSE | FALSE | [9 empty] | vpc901_1_6 | 0 | vch901_1_6 |  | vnt901_1_6 | [5 empty] | Type of Heating System (system 3): | 0
9 | 901.1.6 | (1) |  |  |  |  | RF |  | (1) |  | heat pump air handler in unconditioned space | 2 | [24 empty] | vpa901_1_6_1 | 2 | [10 empty] | Primary Heating Fuel: | 0
9 | 901.1.6 | (2) |  |  |  |  | RF |  | (2) |  | heat pump air handler in conditioned space | 5 | [24 empty] | vpa901_1_6_2 | 5 | [10 empty] | Heating Ducts: | 0
9 | 901.2 |  |  |  |  | P | RF | 901.2 |  |  | 901.2 Solid fuel-burning appliances | [37 empty] | Type of Cooling System (main system): | 0
9 | 901.2.1 |  |  |  |  | P | RF | 901.2.1 |  |  | 901.2.1 Solid fuel-burning fireplaces, inserts, stoves and heaters are code compliant and are in accordance with the following requirements: | [37 empty] | Type of Cooling System (system 2): | 0
9 | 901.2.1 |  |  |  |  | P | RF | [41 empty] | Type of Cooling System (system 3): | 0
9 | 901.2.1 | (1) |  |  | _m | P | RF |  | (1) |  | Site-built masonry wood-burning fireplaces use outside combustion air and include a means of sealing the flue and the combustion air outlets to minimize interior air (heat) loss when not in operation. | Mandatory | 0 | 0 | TRUE | TRUE | TRUE | TRUE | FALSE | dd901_2_1_1_m |  |  |  | None |  |  |  | TRUE | FALSE | TRUE | [6 empty] | vpa901_2_1_1_m | Mandatory | vpc901_2_1_1 | 0 | vch901_2_1_1 |  | vnt901_2_1_1 | [5 empty] | Cooling Ducts: | 0
9 | 901.2.1 | (1) |  |  |  | P | RF |  |  |  |  | 4 | [24 empty] | vpa901_2_1_1 | 4
9 | 901.2.1 | (1) |  |  |  | P | RF | [41 empty] | Maximum window and door SHGC: | 0
9 | 901.2.1 | (2) |  |  | _m | P | RF |  | (2) |  | Factory-built, wood-burning fireplaces are in accordance with the certification requirements of UL 127 and are an EPA Phase 2 Emission Level Qualified Model. | Mandatory | 0 | 0 | TRUE | TRUE | TRUE | TRUE | FALSE | dd901_2_1_2_m |  |  |  | None |  |  |  | TRUE | FALSE | TRUE | [6 empty] | vpa901_2_1_2_m | Mandatory | vpc901_2_1_2 | 0 | vch901_2_1_2 |  | vnt901_2_1_2 | [5 empty] | Maximum skylight SHGC: | 0
9 | 901.2.1 | (2) |  |  |  | P | RF |  |  |  |  | 6 | [24 empty] | vpa901_2_1_2 | 6 | [10 empty] | Maximum window and door U-value: | 0
9 | 901.2.1 | (3) |  |  | _m | P | RF |  | (3) |  | Wood stove and fireplace inserts, as defined in UL 1482 Section 3.8, are in accordance with the certification requirements of UL 1482 and are in accordance with the emission requirements of the EPA Certification and the State of Washington WAC 173-433-100(3). | Mandatory | 0 | 0 | TRUE | TRUE | TRUE | TRUE | FALSE | dd901_2_1_3_m |  |  |  | None |  |  |  | TRUE | FALSE | TRUE | [6 empty] | vpa901_2_1_3_m | Mandatory | vpc901_2_1_3 | 0 | vch901_2_1_3 |  | vnt901_2_1_3 | [5 empty] | Maximum skylight U-value: | 0
9 | 901.2.1 | (3) |  |  |  | P | RF |  |  |  |  | 6 | [24 empty] | vpa901_2_1_3 | 6 | [10 empty] | Renewable Energy: | 0
9 | 901.2.1 | (3) |  |  |  | P | RF | [41 empty] | Thermal Envelope Insulation: | 0
9 | 901.2.1 | (4) |  |  | _m | P | RF |  | (4) |  | Pellet (biomass) stoves and furnaces are in accordance with ASTM E1509 or are EPA certified. | Mandatory | 0 | 0 | TRUE | TRUE | TRUE | TRUE | FALSE | dd901_2_1_4_m |  |  |  | None |  |  |  | TRUE | FALSE | TRUE | [6 empty] | vpa901_2_1_4_m | Mandatory | vpc901_2_1_4 | 0 | vch901_2_1_4 |  | vnt901_2_1_4 | [5 empty] | Attic Type: | 0
9 | 901.2.1 | (4) |  |  |  | P | RF |  |  |  |  | 6 | [24 empty] | vpa901_2_1_4 | 6 | [10 empty] | Attached Garage: | 0
9 | 901.2.1 | (5) |  |  | _m | P | RF |  | (5) |  | Masonry heaters are in accordance with the definitions in ASTM E1602 and ICC IBC Section 2112.1. | Mandatory | 0 | 0 | TRUE | TRUE | TRUE | TRUE | FALSE | dd901_2_1_5_m |  |  |  | None |  |  |  | TRUE | FALSE | TRUE | [6 empty] | vpa901_2_1_5_m | Mandatory | vpc901_2_1_5 | 0 | vch901_2_1_5 |  | vnt901_2_1_5 | [5 empty] | Recessed Lighting: | 0
9 | 901.2.1 | (5) |  |  |  | P | RF |  |  |  |  | 6 | [24 empty] | vpa901_2_1_5 | 6
9 | 901.2.2 | [5 empty] | RF | 901.2.2 |  |  | 901.2.2 Fireplaces, woodstoves, pellet stoves, or masonry heaters are not installed. | 6 | 0 | 0 | TRUE | TRUE | FALSE | TRUE | FALSE |  |  |  |  | None |  |  |  | FALSE | FALSE | [7 empty] | vpa901_2_2 | 6 | vpc901_2_2 | 0 | vch901_2_2 |  | vnt901_2_2 | [5 empty] | Special Design Features:
9 | 901.3 |  |  |  |  | P | RF | 901.3 |  |  | 901.3 Garages. Garages are in accordance with the following: | [37 empty] | Passive Solar: | 0
9 | 901.3 | (1) |  |  |  | P | RF |  | (1) |  | Attached garage | [37 empty] | Mass Walls: | 0
9 | 901.3 | (1) | (a) |  | _m | P | F |  |  | (a) | Doors installed in the common wall between the attached garage and conditioned space are tightly sealed and gasketed. | Mandatory | 0 | 0 | FALSE | TRUE | TRUE | TRUE | FALSE | dd901_3_1_a_m |  |  |  | None |  |  |  | TRUE | FALSE | TRUE | [6 empty] | vpa901_3_1_a_m | Mandatory | vpc901_3_1_a | 0 | vch901_3_1_a |  | vnt901_3_1_a | [5 empty] | Radiant/Hydronic: | 0
9 | 901.3 | (1) | (a) |  |  | P | F |  |  |  |  | 2 | [24 empty] | vpa901_3_1_a | 2 | [10 empty] | Tankless Water Heater: | 0
9 | 901.3 | (1) | (b) |  | _m | P | R |  |  | (b) | A continuous air barrier is provided separating the garage space from the conditioned living spaces. | Mandatory | 0 | 0 | TRUE | FALSE | TRUE | TRUE | FALSE | dd901_3_1_b_m |  |  |  | None |  |  |  | TRUE | FALSE | TRUE | [6 empty] | vpa901_3_1_b_m | Mandatory | vpc901_3_1_b | 0 | vch901_3_1_b |  | vnt901_3_1_b | [5 empty] | Composting Toilet: | 0
9 | 901.3 | (1) | (b) |  |  | P | R |  |  |  |  | 2 | [24 empty] | vpa901_3_1_b | 2
9 | 901.3 | (1) | (c) |  |  |  | F |  |  | (c) | For one- and two-family dwelling units, a 100 cfm (47 L/s) or greater ducted or 70 cfm (33 L/s) cfm or greater unducted wall exhaust fan is installed and vented to the outdoors and is designed and installed for continuous operation or has controls (e.g., motion detectors, pressure switches) that activate operation for a minimum of 1 hour when either human passage door or roll-up automatic doors are operated. For ducted exhaust fans, the fan airflow rating and duct sizing are in accordance with ASHRAE Standard 62.2-2007 Section 7.3. | 8 | 0 | 0 | FALSE | TRUE | FALSE | TRUE | FALSE |  |  |  |  | None |  |  |  | FALSE | FALSE | [7 empty] | vpa901_3_1_c | 8 | vpc901_3_1_c | 0 | vch901_3_1_c |  | vnt901_3_1_c | [5 empty] | Local Energy Code: | 0
9 | 901.3 | (1) | (c) |  |  |  | F | [41 empty] | Local Building Code: | 0
9 | 901.3 | (1) | (c) |  |  |  | F
9 | 901.3 | (1) | (c) |  |  |  | F
9 | 901.3 | (1) | (c) |  |  |  | F
9 | 901.3 | (1) | (c) |  |  |  | F
9 | 901.3 | (2) |  |  |  |  | RF |  | (2) |  | A carport is installed, the garage is detached from the building, or no garage is installed. | 10 | 0 | 0 | TRUE | TRUE | FALSE | TRUE | FALSE |  |  |  |  | None |  |  |  | FALSE | FALSE | FALSE | [6 empty] | vpa901_3_2 | 10 | vpc901_3_2 | 0 | vch901_3_2 |  | vnt901_3_2
9 | 901.4 |  |  |  |  | P | RF | 901.4 |  |  | 901.4 Wood materials. A minimum of 85 percent of material within a product group (i.e., wood structural panels, countertops, composite trim/doors, custom woodwork, and/or component closet shelving) is manufactured in accordance with the following: | 10 Max | 0 | 0 | [22 empty] | vpa901_4 | 10 Max | vpc901_4 | 0
9 | 901.4 |  |  |  |  | P | RF
9 | 901.4 |  |  |  |  | P | RF
9 | 901.4 | (1) |  |  |  | P | R |  | (1) |  | Structural plywood used for floor, wall, and/or roof sheathing is compliant with DOC PS 1 and/or DOC PS 2. OSB used for floor, wall, and/or roof sheathing is compliant with DOC PS 2. The panels are made with moisture-resistant adhesives. The trademark indicates these adhesives as follows: Exposure 1 or Exterior for plywood, and Exposure 1 for OSB. | Mandatory |  |  | TRUE | FALSE | TRUE | TRUE | FALSE | dd901_4_1 |  |  |  | None |  |  |  | TRUE | FALSE | TRUE | TRUE | [5 empty] | vpa901_4_1 | Mandatory |  |  | vch901_4_1 |  | vnt901_4_1
9 | 901.4 | (1) |  |  |  | P | R
9 | 901.4 | (1) |  |  |  | P | R
9 | 901.4 | (1) |  |  |  | P | R
9 | 901.4 | (1) |  |  |  | P | R |  |  |  | NOTE: If "N/A" is selected, please explain in the Notes area.
9 | 901.4 |  | (a) |  |  |  | RF |  |  |  | Countertops |  |  |  | TRUE | TRUE | FALSE | TRUE | FALSE | dd901_4_a |  |  |  | None | [16 empty] | vch901_4_a |  | vnt901_4_a
9 | 901.4 |  | (b) |  |  |  | RF |  |  |  | Composite trim/doors |  |  |  | TRUE | TRUE | FALSE | TRUE | FALSE | dd901_4_b | [20 empty] | vch901_4_b
9 | 901.4 |  | (c) |  |  |  | RF |  |  |  | Custom woodwork |  |  |  | TRUE | TRUE | FALSE | TRUE | FALSE | dd901_4_c | [20 empty] | vch901_4_c
9 | 901.4 |  | (d) |  |  |  | RF |  |  |  | Component closet shelving |  |  |  | TRUE | TRUE | FALSE | TRUE | FALSE | dd901_4_d | [20 empty] | vch901_4_d
9 | 901.4 | (2) |  |  |  |  | RF |  | (2) |  | Particleboard and MDF (medium density fiberboard) is manufactured and labeled in accordance with CPA A208.1 and CPA A208.2, respectively. | 2 | [24 empty] | vpa901_4_2 | 2
9 | 901.4 | (2) |  |  |  |  | RF
9 | 901.4 | (3) |  |  |  |  | RF |  | (3) |  | Hardwood plywood in accordance with HPVA HP-1. | 2 | [24 empty] | vpa901_4_3 | 2
9 | 901.4 | (4) |  |  |  |  | RF |  | (4) |  | Particleboard, MDF, or hardwood plywood is in accordance with CPA 4. | 3 | [24 empty] | vpa901_4_4 | 3
9 | 901.4 | (5) |  |  |  |  | RF |  | (5) |  | Composite wood or agrifiber panel products contain no added urea-formaldehyde or are in accordance with the CARB Composite Wood Air Toxic Contaminant Measure Standard. | 4 | [24 empty] | vpa901_4_5 | 4
9 | 901.4 | (5) |  |  |  |  | RF
9 | 901.4 | (6) |  |  |  |  | RF |  | (6) |  | Non-emitting products. | 4 | [24 empty] | vpa901_4_6 | 4
9 | 901.5 | [5 empty] | F | 901.5 |  |  | 901.5 Cabinets. A minimum of 85 percent of installed cabinets are in accordance with one or both of the following:
9 | 901.5 | [5 empty] | F
9 | 901.5 | [5 empty] | F |  |  |  | (Where both of the following practices are used, only 3 points are awarded.)
9 | 901.5 | (1) |  |  |  |  | F |  | (1) |  | All parts of the cabinet are made of solid wood or non-formaldehyde emitting materials such as metal or glass. | 5 | 0 | 0 | FALSE | TRUE | FALSE | TRUE | FALSE |  |  |  |  | None | [12 empty] | vpa901_5_1 | 5 | vpc901_5_1 | 0 | vch901_5_1 |  | vnt901_5_1
9 | 901.5 | (1) |  |  |  |  | F
9 | 901.5 | (2) |  |  |  |  | F |  | (2) |  | The composite wood used in wood cabinets is in accordance with CARB Composite Wood Air Toxic Contaminant Measure Standard or equivalent as certified by a third-party program such as, but not limited to, those in Appendix B. | 3 | 0 | 0 | FALSE | TRUE | FALSE | TRUE | FALSE |  |  |  |  | None | [12 empty] | vpa901_5_2 | 3 | vpc901_5_2 | 0 | vch901_5_2 |  | vnt901_5_2
9 | 901.5 | (2) |  |  |  |  | F
9 | 901.5 | (2) |  |  |  |  | F
9 | 901.6 |  |  |  |  | P | F | 901.6 |  |  | 901.6 Carpets. Wall-to-wall carpeting is not installed adjacent to water closets and bathing fixtures. | Mandatory |  |  | FALSE | TRUE | TRUE | TRUE | FALSE |  |  |  |  | None |  |  |  | TRUE | FALSE | TRUE | [6 empty] | vpa901_6 | Mandatory |  |  | vch901_6 |  | vnt901_6
9 | 901.6 |  |  |  |  | P | F
9 | 901.7 | [5 empty] | F | 901.7 |  |  | 901.7 Floor materials. The following types of finished flooring materials are used. The materials have emission levels in accordance with CDPH/EHLB Standard Method v1.1. Product is tested by a laboratory with the CDPH/EHLB Standard Method v1.1 within the laboratory scope of accreditation to ISO/IEC 17025 and certified by a third-party program accredited to ISO 17065, such as, but not limited to, those in Appendix B. | 1 8 Max | 0 | 0 | [22 empty] | vpa901_7 | 1 8 Max | vpc901_7 | 0
9 | 901.7 | [5 empty] | F
9 | 901.7 | [5 empty] | F
9 | 901.7 | [5 empty] | F
9 | 901.7 | [5 empty] | F
9 | 901.7 | [5 empty] | F |  |  |  | (Points are awarded for every 10% of conditioned floor space using one of the below materials.)
9 | 901.7 | [5 empty] | F | [14 empty] | actual %:
9 | 901.7 | (1) |  |  |  |  | F |  | (1) |  | Hard surface flooring: Prefinished installed hard-surface flooring is installed. Where post-manufacture coatings or surface applications have not been applied, the following hard surface flooring types are deemed to comply with the emission requirements of this practice: |  |  |  | FALSE | TRUE | FALSE | TRUE | FALSE |  |  |  |  | None |  |  |  | FALSE | FALSE | [11 empty] | vch901_7_1 |  | vnt901_7_1
9 | 901.7 | (1) |  |  |  |  | F
9 | 901.7 | (1) |  |  |  |  | F
9 | 901.7 | (1) |  |  |  |  | F
9 | 901.7 | (1) | (a) |  |  |  | F |  |  | (a) | Ceramic tile flooring
9 | 901.7 | (1) | (b) |  |  |  | F |  |  | (b) | Organic-free, mineral-based flooring
9 | 901.7 | (1) | (c) |  |  |  | F |  |  | (c) | Clay masonry flooring
9 | 901.7 | (1) | (d) |  |  |  | F |  |  | (d) | Concrete masonry flooring
9 | 901.7 | (1) | (e) |  |  |  | F |  |  | (e) | Concrete flooring
9 | 901.7 | (1) | (f) |  |  |  | F |  |  | (f) | Metal flooring | [10 empty] | actual %'s:
9 | 901.7 | (2) |  |  |  |  | F |  | (2) |  | Carpet meeting and carpet cushion not meeting the emission limits is installed. |  |  |  | FALSE | TRUE | FALSE | TRUE | FALSE |  |  |  |  | None |  |  |  | FALSE | FALSE | [11 empty] | vch901_7_2 |  | vnt901_7_2
9 | 901.7 | (3) |  |  |  |  | F |  | (3) |  | Carpet and carpet cushion meeting the emission limits is installed. |  |  |  | FALSE | TRUE | FALSE | TRUE | FALSE | [8 empty] | FALSE | FALSE | [11 empty] | vch901_7_3
9 | 901.7 | (3) |  |  |  |  | F |  |  |  | (When carpet cushion meeting the emission limits of the practice is also installed, the percentage of compliant carpet area is calculated at 1.33 times the actual installed area.)
9 | 901.7 | (3) |  |  |  |  | F
9 | 901.8 | [5 empty] | F | 901.8 |  |  | 901.8 Wall coverings. A minimum of 10 percent of the interior wall surfaces are covered and a minimum of 85 percent of wall coverings are in accordance with the emission concentration limits of CDPH/EHLB Standard Method v1.1. Emission levels are determined by a laboratory accredited to ISO/IEC 17025 and the CDPH/EHLB Standard Method v1.1 is in its scope. The product is certified by a third-party program accredited to ISO 17065, such as, but not limited to, those in Appendix B. | 4 | 0 | 0 | FALSE | TRUE | FALSE | TRUE | FALSE |  |  |  |  | None | [12 empty] | vpa901_8 | 4 | vpc901_8 | 0 | vch901_8 |  | vnt901_8
9 | 901.8 | [5 empty] | F
9 | 901.8 | [5 empty] | F
9 | 901.8 | [5 empty] | F
9 | 901.8 | [5 empty] | F
9 | 901.8 | [5 empty] | F
9 | 901.9 | [5 empty] | F | 901.9 |  |  | 901.9 Interior architectural coatings. A minimum of 85 percent of the interior architectural coatings are in accordance with either Section 901.9.1 or Section 901.9.3, not both. A minimum of 85 percent of architectural colorants are in accordance with Section 901.9.2. | [12 empty] | None | [18 empty] | vnt901_9
9 | 901.9 | [5 empty] | F
9 | 901.9 | [5 empty] | F
9 | 901.9.1 | [5 empty] | F | 901.9.1 |  |  | 901.9.1 Site-applied interior architectural coatings, which are inside the water proofing envelope, are in accordance with one or more of the following: | 5 | 0 | 0 | [22 empty] | vpa901_9_1 | 5 | vpc901_9_1 | 0
9 | 901.9.1 | [5 empty] | F
9 | 901.9.1 | (1) |  |  |  |  | F |  | (1) |  | Zero VOC as determined by EPA Method 24 (VOC content is below the detection limit for the method) |  |  |  | FALSE | TRUE | FALSE | TRUE | FALSE |  |  |  |  | None |  |  |  | FALSE | FALSE | [11 empty] | vch901_9_1_1 |  | vnt901_9_1_1
9 | 901.9.1 | (1) |  |  |  |  | F
9 | 901.9.1 | (2) |  |  |  |  | F |  | (2) |  | GreenSeal GS-11 |  |  |  | FALSE | TRUE | FALSE | TRUE | FALSE |  |  |  |  | None |  |  |  | FALSE | FALSE | [11 empty] | vch901_9_1_2 |  | vnt901_9_1_2
9 | 901.9.1 | (3) |  |  |  |  | F |  | (3) |  | CARB Suggested Control Measure for Architectural Coatings (see Table 901.9.1). |  |  |  | FALSE | TRUE | FALSE | TRUE | FALSE |  |  |  |  | None |  |  |  | FALSE | FALSE | [11 empty] | vch901_9_1_3 |  | vnt901_9_1_3
9 | 901.9.1 | (3) |  |  |  |  | F |  |  |  | See Table 901.9.1
9 | 901.9.2 | [5 empty] | F | 901.9.2 |  |  | 901.9.2 Architectural coating colorant additive VOC content is in accordance with Table 901.9.2. | 1 | 0 | 0 | FALSE | TRUE | FALSE | FALSE | FALSE |  |  |  |  | None |  |  |  | FALSE | FALSE | [7 empty] | vpa901_9_2 | 1 | vpc901_9_2 | 0 | vch901_9_2 |  | vnt901_9_2
9 | 901.9.2 | [5 empty] | F
9 | 901.9.2 | [5 empty] | F |  |  |  | (Points for 901.9.2 are awarded only if base architectural coating is in accordance with 901.9.1.)
9 | 901.9.2 | [5 empty] | F
9 | 901.9.2 | [5 empty] | F |  |  |  | See Table 901.9.2
9 | 901.9.3 | [5 empty] | F | 901.9.3 |  |  | 901.9.3 Site-applied interior architectural coatings, which are inside the waterproofing envelope, are in accordance with the emission levels of CDPH/EHLB Standard Method v1.1. Emission levels are determined by a laboratory accredited to ISO/IEC 17025 and the CDPH/EHLB Standard Method v1.1 in its scope of accreditation. The product is certified by a third-party program accredited to ISO 17065, such as, but not limited to, those found in Appendix B. | 8 | 0 | 0 | FALSE | TRUE | FALSE | TRUE | FALSE |  |  |  |  | None |  |  |  | FALSE | FALSE | [7 empty] | vpa901_9_3 | 8 | vpc901_9_3 | 0 | vch901_9_3 |  | vnt901_9_3
9 | 901.9.3 | [5 empty] | F
9 | 901.9.3 | [5 empty] | F
9 | 901.9.3 | [5 empty] | F
9 | 901.9.3 | [5 empty] | F
9 | 901.9.3 | [5 empty] | F
9 | 901.10 | [5 empty] | F | 901.1 |  |  | 901.10 Interior adhesives and sealants. A minimum of 85 percent of site-applied adhesives and sealants located inside the waterproofing envelope are in accordance with one of the following, as applicable. |  | 0 | 0 | [24 empty] | vpc901_10 | 0
9 | 901.10 | [5 empty] | F
9 | 901.10 | [5 empty] | F
9 | 901.10 | (1) |  |  |  |  | F |  | (1) |  | The emission levels are in accordance with CDPH/EHLB Standard Method v1.1. Emission levels are determined by a laboratory accredited to ISO/IEC 17025 and the CDPH/EHLB Standard Method v1.1 is in its scope of accreditation. The product is certified by a third-party program accredited to ISO 17065, such as, but not limited to, those found in Appendix B. | 8 |  |  | FALSE | TRUE | FALSE | TRUE | FALSE |  |  |  |  | None | [12 empty] | vpa901_10_1 | 8 |  |  | vch901_10_1 |  | vnt901_10_1
9 | 901.10 | (1) |  |  |  |  | F
9 | 901.10 | (1) |  |  |  |  | F
9 | 901.10 | (1) |  |  |  |  | F
9 | 901.10 | (1) |  |  |  |  | F
9 | 901.10 | (2) |  |  |  |  | F |  | (2) |  | GreenSeal GS-36. | 5 |  |  | FALSE | TRUE | FALSE | TRUE | FALSE |  |  |  |  | None | [12 empty] | vpa901_10_2 | 5 |  |  | vch901_10_2 |  | vnt901_10_2
9 | 901.10 | (3) |  |  |  |  | F |  | (3) |  | SCAQMD Rule 1168 in accordance with Table 901.10(3), excluding products that are sold in 16 ounce containers or less and are regulated by the California Air Resources Board (CARB) Consumer Products Regulations. | 5 |  |  | FALSE | TRUE | FALSE | TRUE | FALSE |  |  |  |  | None | [12 empty] | vpa901_10_3 | 5 |  |  | vch901_10_3 |  | vnt901_10_3
9 | 901.10 | (3) |  |  |  |  | F
9 | 901.10 | (3) |  |  |  |  | F
9 | 901.10 | (3) |  |  |  |  | F |  |  |  | See Table 901.10(3)
9 | 901.11 | [5 empty] | RF | 901.11 |  |  | 901.11 Insulation. Emissions of 85 percent of wall, ceiling, and floor insulation materials are in accordance with the emission levels of CDPH/EHLB Standard Method v1.1. Emission levels are determined by a laboratory accredited to ISO/IEC 17025 and the CDPH/EHLB Standard Method v1.1 is in its scope of accreditation. Insulation is certified by a third-party program accredited to ISO 17065, such as, but not limited to, those in Appendix B. | 4 | 0 | 0 | TRUE | TRUE | FALSE | TRUE | FALSE |  |  |  |  | None | [12 empty] | vpa901_11 | 4 | vpc901_11 | 0 | vch901_11 |  | vnt901_11
9 | 901.11 | [5 empty] | RF
9 | 901.11 | [5 empty] | RF
9 | 901.11 | [5 empty] | RF
9 | 901.11 | [5 empty] | RF
9 | 901.12 | [5 empty] | RF | 901.12 |  |  | 901.12 Furniture and Furnishings. In a multifamily building, all furniture in common areas shall have VOC emission levels in accordance with ANSI/BIFMA e3-Furniture Sustainability Standard sections 7.6.1 and 7.6.2, tested in accordance with ANSI/BIFMA Standard Method M7.1. | 2 | 0 | 0 | FALSE | TRUE | FALSE | FALSE | FALSE |  |  |  |  | None | [12 empty] | vpa901_12 | 2 | vpc901_12 | 0 | vch901_12 |  | vnt901_12
9 | 901.12 | [5 empty] | RF
9 | 901.12 | [5 empty] | RF
9 | 901.12 | [5 empty] | RF
9 | 901.13 |  |  |  |  | P | F | 901.13 |  |  | 901.13 Carbon monoxide (CO) alarms. A carbon monoxide (CO) alarm is provided in accordance with the IRC Section R315. | Mandatory |  |  | FALSE | TRUE | TRUE | TRUE | FALSE | dd901_13 |  |  |  | None |  |  |  | TRUE | FALSE | TRUE | [6 empty] | vpa901_13 | Mandatory |  |  | vch901_13 |  | vnt901_13
9 | 901.13 |  |  |  |  | P | F
9 | 901.14 | [5 empty] | F | 901.14 |  |  | 901.14 Building entrance pollutants control. Pollutants are controlled at all main building entrances by one of the following methods: |  | 0 | 0 | [9 empty] | None | [14 empty] | vpc901_14 | 0 |  |  | vnt901_14
9 | 901.14 | [5 empty] | F
9 | 901.14 | (1) |  |  |  |  | F |  | (1) |  | Exterior grilles or mats are installed in a fixed manner and may be removable for cleaning. | 1 |  |  | FALSE | TRUE | FALSE | FALSE | FALSE | [8 empty] | FALSE | FALSE | [7 empty] | vpa901_14_1 | 1 |  |  | vch901_14_1
9 | 901.14 | (2) |  |  |  |  | F |  | (2) |  | Interior grilles or mats are installed in a fixed manner and may be removable for cleaning. | 1 |  |  | FALSE | TRUE | FALSE | FALSE | FALSE | [8 empty] | FALSE | FALSE | [7 empty] | vpa901_14_2 | 1 |  |  | vch901_14_2
9 | 901.15 | [5 empty] | F | 901.15 |  |  | 901.15 Non-smoking areas. Environmental tobacco smoke is minimized by one or more of the following:
9 | 901.15 | [5 empty] | F
9 | 901.15 | (1) |  |  |  |  | F |  | (1) |  | All interior common areas of a multifamily building are designated as non-smoking areas with posted signage. | 1 | 0 | 0 | FALSE | TRUE | FALSE | FALSE | FALSE |  |  |  |  | None |  |  |  | FALSE | FALSE | [7 empty] | vpa901_15_1 | 1 | vpc901_15_1 | 0 | vch901_15_1 |  | vnt901_15_1
9 | 901.15 | (1) |  |  |  |  | F
9 | 901.15 | (2) |  |  |  |  | F |  | (2) |  | Exterior smoking areas of a multifamily building are designated with posted signage and located a minimum of 25 feet from entries, outdoor air intakes, and operable windows. | 1 | 0 | 0 | FALSE | TRUE | FALSE | FALSE | FALSE |  |  |  |  | None |  |  |  | FALSE | FALSE | [7 empty] | vpa901_15_2 | 1 | vpc901_15_2 | 0 | vch901_15_2 |  | vnt901_15_2
9 | 901.15 | (2) |  |  |  |  | F
9 | 902 |  |  |  |  | P | RF | 902 POLLUTANT CONTROL
9 | 902.0 | [6 empty] | 902 |  |  | 902.0 Intent. Pollutants generated in the building are controlled.
9 | 902.1 |  |  |  |  | P | F | 902.1 |  |  | 902.1 Spot ventilation.
9 | 902.1 |  |  |  |  | P | F | 902.1.1 |  |  | 902.1.1 Spot ventilation is in accordance with the following:
9 | 902.1 | (1) |  |  |  | P | F |  | (1) |  | Bathrooms are vented to the outdoors. The minimum ventilation rate is 50 cfm (23.6 L/s) for intermittent operation or 20 cfm (9.4 L/s) for continuous operation in bathrooms. | Mandatory |  |  | FALSE | TRUE | TRUE | TRUE | FALSE |  |  |  |  | None |  |  |  | TRUE | FALSE | TRUE | [6 empty] | vpa902_1_1 | Mandatory |  |  | vch902_1_1 |  | vnt902_1_1
9 | 902.1 | (1) |  |  |  | P | F
9 | 902.1 | (1) | (a) |  |  |  | F |  |  | (a) | A window complying with IRC Section R303.3 is provided in addition to mechanical ventilation. | 1 | 0 | 0 | FALSE | TRUE | FALSE | FALSE | FALSE |  |  |  |  | None |  |  |  | FALSE | FALSE | [7 empty] | vpa902_1_1_a | 1 | vpc902_1_1_a | 0 | vch902_1_1_a |  | vnt902_1_1_a
9 | 902.1 | (1) |  |  |  |  | F
9 | 902.1 | (2) |  |  |  | P | F |  | (2) |  | Clothes dryers (except listed and labeled condensing ductless dryers) are vented to the outdoors. | Mandatory |  |  | FALSE | TRUE | TRUE | TRUE | FALSE | dd902_1_2 |  |  |  | None |  |  |  | TRUE | FALSE | TRUE | [6 empty] | vpa902_1_2 | Mandatory |  |  | vch902_1_2 |  | vnt902_1_2
9 | 902.1 | (2) |  |  |  | P | F
9 | 902.1 | (3) |  |  |  |  | F |  | (3) |  | Kitchen exhaust units and/or range hoods are ducted to the outdoors and have a minimum ventilation rate of 100 cfm (47.2 L/s) for intermittent operation or 25 cfm (11.8 L/s) for continuous operation. | 8 | 0 | 0 | FALSE | TRUE | FALSE | TRUE | FALSE |  |  |  |  | None | [12 empty] | vpa902_1_3 | 8 | vpc902_1_3 | 0 | vch902_1_3 |  | vnt902_1_3
9 | 902.1 | (3) |  |  |  |  | F
9 | 902.1 | (3) |  |  |  |  | F
9 | 902.1.2 |  | _ |  |  |  | F | 902.1.2 |  |  | 902.1.2 Bathroom and/or laundry exhaust fan is provided with an automatic timer and/or humidistat: | 11 Max | 0 | 0 | [7 empty] | # of timers: |  | None | [12 empty] | vpa902_1_2_ | 11 Max | vpc902_1_2_ | 0 |  |  | vnt902_1_2_
9 | 902.1.2 |  | _ |  |  |  | F | [7 empty] | FALSE | TRUE | FALSE | TRUE | FALSE | [21 empty] | vch902_1_2_
9 | 902.1.2 | (1) |  |  |  |  | F |  | (1) |  | for first device | 5 | [9 empty] | # of humidistats: | [14 empty] | vpa902_1_2_1 | 5
9 | 902.1.2 | (2) |  |  |  |  | F |  | (2) |  | for each additional device | 2 |  |  | FALSE | TRUE | FALSE | TRUE | FALSE | [17 empty] | vpa902_1_2_2 | 2 |  |  | vch902_1_2_2
9 | 902.1.3 |  | _ |  |  |  | F | 902.1.3 |  |  | 902.1.3 Kitchen range, bathroom, and laundry exhaust are verified to air flow specification. Ventilation airflow at the point of exhaust is tested to a minimum of: | 8 | 0 | 0 | FALSE | TRUE | FALSE | TRUE | FALSE |  |  |  |  | None | [12 empty] | vpa902_1_3_ | 8 | vpc902_1_3_ | 0 | vch902_1_3_ |  | vnt902_1_3_
9 | 902.1.3 |  | _ |  |  |  | F
9 | 902.1.3 |  | (a) |  |  |  | F |  |  | (a) | 100 cfm (47.2 L/s) intermittent or 25 cfm (11.8 L/s) continuous for kitchens, and
9 | 902.1.3 |  | (b) |  |  |  | F |  |  | (b) | 50 cfm (23.6 L/s) intermittent or 20 cfm (9.4 L/s) continuous for bathrooms and/or laundry
9 | 902.1.4 | [5 empty] | F | 902.1.4 |  |  | 902.1.4 Exhaust fans are ENERGY STAR, as applicable. | 12 Max | 0 | 0 | [9 empty] | None | [12 empty] | vpa902_1_4 | 12 Max | vpc902_1_4 | 0 |  |  | vnt902_1_4
9 | 902.1.4 | (1) |  |  |  |  | F |  | (1) |  | ENERGY STAR, or equivalent, fans operating above 1 sone | 2 | [9 empty] | # of fans: | [14 empty] | vpa902_1_4_1 | 2
9 | 902.1.4 | (1) |  |  |  |  | F |  |  |  | (Points awarded per fan.) |  |  |  | FALSE | TRUE | FALSE | TRUE | FALSE | [21 empty] | vch902_1_4_1
9 | 902.1.4 | (2) |  |  |  |  | F |  | (2) |  | ENERGY STAR, or equivalent, fans operating at or below 1 sone | 3 | [24 empty] | vpa902_1_4_2 | 3
9 | 902.1.4 | (2) |  |  |  |  | F |  |  |  | (Points awarded per fan.) |  |  |  | FALSE | TRUE | FALSE | TRUE | FALSE | [21 empty] | vch902_1_4_2
9 | 902.1.5 | [5 empty] | F | 902.1.5 |  |  | 902.1.5 Fenestration in spaces other than those identified in 902.1.1 through 902.1.4 are designed for stack effect or cross-ventilation in accordance with all of the following: | 3 | 0 | 0 | [22 empty] | vpa902_1_5 | 3 | vpc902_1_5 | 0
9 | 902.1.5 | [5 empty] | F
9 | 902.1.5 | (1) |  |  |  |  | F |  | (1) |  | Operable windows, operable skylights, or sliding glass doors with a total area of at least 15 percent of the total conditioned floor area are provided. |  |  |  | FALSE | TRUE | FALSE | TRUE | FALSE |  |  |  |  | None | [16 empty] | vch902_1_5_1 |  | vnt902_1_5_1
9 | 902.1.5 | (1) |  |  |  |  | F
9 | 902.1.5 | (2) |  |  |  |  | F |  | (2) |  | Insect screens are provided for all operable windows, operable skylights, and sliding glass doors. |  |  |  | FALSE | TRUE | FALSE | TRUE | FALSE |  |  |  |  | None | [16 empty] | vch902_1_5_2 |  | vnt902_1_5_2
9 | 902.1.5 | (2) |  |  |  |  | F
9 | 902.1.5 | (3) |  |  |  |  | F |  | (3) |  | A minimum of two operable windows or sliding glass doors are placed in adjacent or opposite walls. If there is only one wall surface in that space exposed to the exterior, the minimum windows or sliding glass doors may be on the same wall. |  |  |  | FALSE | TRUE | FALSE | TRUE | FALSE |  |  |  |  | None | [16 empty] | vch902_1_5_3 |  | vnt902_1_5_3
9 | 902.1.5 | (3) |  |  |  |  | F
9 | 902.1.5 | (3) |  |  |  |  | F
9 | 902.1.6 | [5 empty] | F | 902.1.6 |  |  | 902.1.6 Ventilation for Multifamily Common Spaces. Systems are implemented and are in accordance with the specifications of ASHRAE 62.1 and an explanation of the operation and importance of the ventilation system is included in 1002.1 and 1002.2 of NGBS. | 3 | 0 | 0 | FALSE | TRUE | FALSE | FALSE | FALSE |  |  |  |  | None | [12 empty] | vpa902_1_6 | 3 | vpc902_1_6 | 0 | vch902_1_6 |  | vnt902_1_6
9 | 902.1.6 | [5 empty] | F
9 | 902.1.6 | [5 empty] | F
9 | 902.2 |  |  |  |  | P | F | 902.2 |  |  | 902.2 Building ventilation systems.
9 | 902.2.1 |  |  |  |  | P | F | 902.2.1 |  |  | 902.2.1 One of the following whole building ventilation systems is implemented and is in accordance with the specifications of ASHRAE Standard 62.2-2010 Section 4 and an explanation of the operation and importance of the ventilation system is included in either 1001.1(9) or 1002.2(11). | N/A | 0 | 0 | FALSE | TRUE | FALSE | TRUE | FALSE | dd902_2_1 |  |  |  | None |  |  |  | FALSE | FALSE | FALSE | [6 empty] | vpa902_2_1 | N/A | vpc902_2_1 | 0 | vch902_2_1 |  | vnt902_2_1
9 | 902.2.1 |  |  |  |  | P | F | [9 empty] | ACH50: | 0
9 | 902.2.1 |  |  |  |  | P | F | [9 empty] | ELR: | 0
9 | 902.2.1 |  |  |  |  | P | F
9 | 902.2.1 | (1) |  |  |  | P | F |  | (1) |  | exhaust or supply fan(s) ready for continuous operation and with appropriately labeled controls | 3 | [24 empty] | vpa902_2_1_1 | 3
9 | 902.2.1 | (1) |  |  |  | P | F
9 | 902.2.1 | (2) |  |  |  | P | F |  | (2) |  | balanced exhaust and supply fans with supply intakes located in accordance with the manufacturer’s guidelines so as to not introduce polluted air back into the building | 6 | [24 empty] | vpa902_2_1_2 | 6
9 | 902.2.1 | (2) |  |  |  | P | F
9 | 902.2.1 | (3) |  |  |  | P | F |  | (3) |  | heat-recovery ventilator | 7 | [24 empty] | vpa902_2_1_3 | 7
9 | 902.2.1 | (4) |  |  |  | P | F |  | (4) |  | energy-recovery ventilator | 8 | [24 empty] | vpa902_2_1_4 | 8
9 | 902.2.1 | (5) |  |  |  | P | F |  | (5) |  | Ventilation air is preconditioned by a system not specified above | 10 | [24 empty] | vpa902_2_1_5 | 10
9 | 902.2.2 | [5 empty] | F | 902.2.2 |  |  | 902.2.2 Ventilation airflow is tested to achieve the design fan airflow in accordance with ANSI/RESNET/ICC 380 and Section 902.2.1. | 4 | 0 | 0 | FALSE | TRUE | FALSE | FALSE | FALSE |  |  |  |  | None |  |  |  | FALSE | FALSE | [7 empty] | vpa902_2_2 | 4 | vpc902_2_2 | 0 | vch902_2_2 |  | vnt902_2_2
9 | 902.2.2 | [5 empty] | F
9 | 902.2.3 | [5 empty] | F | 902.2.3 |  |  | 902.2.3 MERV filters 8 to 13 are installed on central forced air systems and are accessible. Designer or installer is to verify that the HVAC equipment is able to accommodate the greater pressure drop of MERV 8 to 13 filters. | 2 | 0 | 0 | FALSE | TRUE | FALSE | TRUE | FALSE |  |  |  |  | None |  |  |  | FALSE | FALSE | [7 empty] | vpa902_2_3 | 2 | vpc902_2_3 | 0 | vch902_2_3 |  | vnt902_2_3
9 | 902.2.3 | [5 empty] | F
9 | 902.2.3 | [5 empty] | F
9 | 902.2.4 | [5 empty] | F | 902.2.4 |  |  | 902.2.4 MERV filters 14 or greater are installed on central forced air systems and are accessible. Designer or installer is to verify that the HVAC equipment is able to accommodate the greater pressure drop of the filter used. | 3 | 0 | 0 | FALSE | TRUE | FALSE | TRUE | FALSE |  |  |  |  | None |  |  |  | FALSE | FALSE | [7 empty] | vpa902_2_4 | 3 | vpc902_2_4 | 0 | vch902_2_4 |  | vnt902_2_4
9 | 902.2.4 | [5 empty] | F
9 | 902.2.4 | [5 empty] | F
9 | 902.3 |  |  |  |  | P | RF | 902.3 |  |  | 902.3 Radon reduction measures. Radon reduction measures are in accordance with ICC IRC Appendix F or 902.3.1. Radon Zones as identified by the AHJ or, if the zone is not identified by the AHJ, as defined in Figure 9(1). | Mandatory |  |  | TRUE | FALSE | TRUE | TRUE | FALSE | dd902_3 |  |  |  | None |  |  |  | TRUE | FALSE | TRUE | TRUE | [5 empty] | vpa902_3 | Mandatory |  |  | vch902_3 |  | vnt902_3
9 | 902.3 |  |  |  |  | P | RF
9 | 902.3 |  |  |  |  | P | RF
9 | 902.3 | (1) |  |  |  | P | RF |  | (1) |  | Buildings located in Zone 1 |  | 0 | 0 |  |  | FALSE | FALSE | [20 empty] | vpc902_3_1 | 0
9 | 902.3 | (1) | (a) |  |  | P | RF |  |  | (a) | a passive radon system is installed | N/A | [24 empty] | vpa902_3_1_a | N/A
9 | 902.3 | (1) | (b) |  |  | P | RF |  |  | (b) | an active radon system is installed | 12 | [24 empty] | vpa902_3_1_b | 12
9 | 902.3 | (2) |  |  |  | P | RF |  | (2) |  | Buildings located in Zone 2 or Zone 3 |  | 0 | 0 |  |  | FALSE | FALSE | [20 empty] | vpc902_3_2 | 0
9 | 902.3 | (2) | (a) |  |  | P | RF |  |  | (a) | a passive radon system is installed | 6 | [24 empty] | vpa902_3_2_a | 6
9 | 902.3 | (2) | (b) |  |  | P | RF |  |  | (b) | an active radon system is installed | 12 | [24 empty] | vpa902_3_2_b | 12
9 | 902.3.1 |  |  |  |  | P | RF | 902.3.1 |  |  | 902.3.1 Radon reduction option. This option requires section 902.3.2.1 through 902.3.2.7. | [31 empty] | vnt902_3_1
9 | 902.3.1.1 |  |  |  |  | P | RF | 902.3.1.1 |  |  | 902.3.1.1 Soil-gas barriers and base course. A base course in accordance with Section 506.2.2 of the IRC shall be installed below slabs and foundations. There shall be a continuous gas-permeable base course under each soil-gas retarder that is separated by foundation walls or footings. Between slabs and the base course, damp proofing or water proofing shall be installed in accordance with Section 406 of the IRC. Punctures, tears and gaps around penetrations of the soil-gas retarder shall be repaired or covered with an additional soil-gas retarder. The soil-gas retarder shall be a continuous6-mil (0.15 mm) polyethylene or an approved equivalent.
9 | 902.3.1.1 |  |  |  |  | P | RF
9 | 902.3.1.1 |  |  |  |  | P | RF
9 | 902.3.1.1 |  |  |  |  | P | RF
9 | 902.3.1.1 |  |  |  |  | P | RF
9 | 902.3.1.1 |  |  |  |  | P | RF
9 | 902.3.1.1 |  |  |  |  | P | RF
9 | 902.3.1.1 |  |  |  |  | P | RF
9 | 902.3.1.2 |  |  |  |  | P | RF | 902.3.1.2 |  |  | 902.3.1.2 Soil gas collection. There shall be an unobstructed path for soil gas flow between the void space installed in the base course and the vent through the roof. Soil gases below the foundation shall be collected by a perforated pipe with a diameter of not less than 4 inches (10 cm) and not less than 5 feet (1.5 m) in total length. A tee fitting or equivalent method shall provide two horizontal openings to the radon collection. The tee fitting shall be designed to prevent clogging of the radon collection path. Alternately the soil gas collection shall be by approved radon collection mats or an equivalent approved method.
9 | 902.3.1.2 |  |  |  |  | P | RF
9 | 902.3.1.2 |  |  |  |  | P | RF
9 | 902.3.1.2 |  |  |  |  | P | RF
9 | 902.3.1.2 |  |  |  |  | P | RF
9 | 902.3.1.2 |  |  |  |  | P | RF
9 | 902.3.1.2 |  |  |  |  | P | RF
9 | 902.3.1.3 |  |  |  |  | P | RF | 902.3.1.3 |  |  | 902.3.1.3 Soil gas entry routes. Openings in slabs, soil-gas retarders, and joints such as, but not limited to, plumbing, ground water control systems, soil-gas vent pipes, piping and structural supports, shall be sealed against air leakage at the penetrations. The sealant shall be a polyurethane caulk, expanding foam or other approved method. Foundation walls shall comply with Section 103.2.3 of the IRC. Sumps shall be sealed in accordance with Section 103.2.2 of the IRC. Sump pits and sump lids intended for ground water control shall not be connected to the sub-slab soil-gas exhaust system.
9 | 902.3.1.3 |  |  |  |  | P | RF
9 | 902.3.1.3 |  |  |  |  | P | RF
9 | 902.3.1.3 |  |  |  |  | P | RF
9 | 902.3.1.3 |  |  |  |  | P | RF
9 | 902.3.1.3 |  |  |  |  | P | RF
9 | 902.3.1.3 |  |  |  |  | P | RF
9 | 902.3.1.4 |  |  |  |  | P | RF | 902.3.1.4 |  |  | 902.3.1.4 Soil gas vent. A gas-tight pipe vent shall extend from the soil gas permeable layer though the roof. The vent pipe size shall not be reduced at any location as it goes from gas collection to the roof. Exposed and visible interior vent pipes shall be identified with not less than one label reading “Radon Reduction System” on each floor and in habitable attics.
9 | 902.3.1.4 |  |  |  |  | P | RF
9 | 902.3.1.4 |  |  |  |  | P | RF
9 | 902.3.1.4 |  |  |  |  | P | RF
9 | 902.3.1.4 |  |  |  |  | P | RF
9 | 902.3.1.5 |  |  |  |  | P | RF | 902.3.1.5 |  |  | 902.3.1.5 Vent pipe diameter. The minimum vent pipe diameter shall be as specified in Table 902.3.2.5.
9 | 902.3.1.5 |  |  |  |  | P | RF
9 | 902.3.1.6 |  |  |  |  | P | RF | 902.3.1.6 |  |  | 902.3.1.6 Multiple vented areas. In dwellings where interior footings or other barriers separate the soil-gas permeable layer, each area shall be fitted with an individual vent pipe. Vent pipes shall connect to a single vent that terminates above the roof or each individual vent pipe shall terminate separately above the roof.
9 | 902.3.1.6 |  |  |  |  | P | RF
9 | 902.3.1.6 |  |  |  |  | P | RF
9 | 902.3.1.6 |  |  |  |  | P | RF
9 | 902.3.1.7 |  |  |  |  | P | RF | 902.3.1.7 |  |  | 902.3.1.7 Fan. Each sub-slab soil-gas exhaust system shall include a fan, or dedicated space for the post-construction installation of a fan. The electrical supply for the fan shall be located within 6 feet (1.8 m) of the fan. Fan is not required to be on a dedicated circuit.
9 | 902.3.1.7 |  |  |  |  | P | RF
9 | 902.3.1.7 |  |  |  |  | P | RF
9 | 902.3.2 |  |  |  |  | P | RF | 902.3.2 |  |  | 902.3.2 Radon testing. Radon testing is mandatory for Zone 1. | N/A | [24 empty] | vpa902_3_2 | N/A
9 | 902.3.2 |  |  |  |  | P | RF |  |  |  | Exceptions: | [10 empty] | Exception:
9 | 902.3.2 |  |  |  |  | P | RF |  |  |  | (2) Testing is not mandatory where the occupied space is located above an unenclosed open space. |  |  |  | TRUE | TRUE | FALSE | TRUE | FALSE | [8 empty] | FALSE | FALSE | [11 empty] | vch902_3_2
9 | 902.3.2 |  |  |  |  | P | RF
9 | 902.3.2 | (1) |  |  |  | P | RF |  | (1) |  | Testing specifications. Testing is performance as specified in (a) through (j). | 8 | 0 | 0 | FALSE | TRUE | FALSE | TRUE | FALSE |  |  |  |  | None |  |  |  | FALSE | FALSE | FALSE | [6 empty] | vpa902_3_2_1 | 8 | vpc902_3_2_1 | 0 | vch902_3_2_1 |  | vnt902_3_2_1
9 | 902.3.2 | (1) | (a) |  |  | P | RF |  |  | (a) | Testing is performed after the residence passes its airtightness test. | [10 empty] | Test results (pCi/L):
9 | 902.3.2 | (1) | (b) |  |  | P | RF |  |  | (b) | Testing is performed after the radon control system installation is complete. If the system has an active fan, the residence shall be tested with the fan operating. |  |  |  | FALSE | TRUE | FALSE | FALSE | FALSE | [8 empty] | FALSE | FALSE | FALSE | [10 empty] | vch902_3_2_1_b
9 | 902.3.2 | (1) | (b) |  |  | P | RF
9 | 902.3.2 | (1) | (c) |  |  | P | RF |  |  | (c) | Testing is performed at the lowest level within a dwelling unit which will be occupied, even if the space is not finished.
9 | 902.3.2 | (1) | (c) |  |  | P | RF
9 | 902.3.2 | (1) | (d) |  |  | P | RF |  |  | (d) | Testing is not performed in a closet, hallway, stairway, laundry room, furnace room, kitchen or bathroom.
9 | 902.3.2 | (1) | (d) |  |  | P | RF
9 | 902.3.2 | (1) | (e) |  |  | P | RF |  |  | (e) | Testing is performed with a commercially available test kit or with a continuous radon monitor that can be calibrated. Testing shall be in accordance with the testing device manufacturer’s instructions.
9 | 902.3.2 | (1) | (e) |  |  | P | RF
9 | 902.3.2 | (1) | (e) |  |  | P | RF
9 | 902.3.2 | (1) | (f) |  |  | P | RF |  |  | (f) | Testing shall be performed by the builder, a registered design professional, or an approved third party.
9 | 902.3.2 | (1) | (f) |  |  | P | RF
9 | 902.3.2 | (1) | (g) |  |  | P | RF |  |  | (g) | Testing shall extend at least 48 hours or to the minimum specified by the manufacturer, which ever is longer.
9 | 902.3.2 | (1) | (g) |  |  | P | RF
9 | 902.3.2 | (1) | (h) |  |  | P | RF |  |  | (h) | Written radon test results shall be provided by the test lab or testing party. Written test results shall be included with construction documents.
9 | 902.3.2 | (1) | (h) |  |  | P | RF
9 | 902.3.2 | (1) | (i) |  |  | P | RF |  |  | (i) | An additional pre-paid test kit shall be provided for the homeowner to use when they choose. The test kit shall include mailing or emailing the results from the testing lab to the homeowner.
9 | 902.3.2 | (1) | (i) |  |  | P | RF
9 | 902.3.2 | (1) | (i) |  |  | P | RF
9 | 902.3.2 | (1) | (j) |  |  | P | RF |  |  | (j) | Where the radon test result is 4 pCi/L or greater, the fan for the radon vent pipe shall be installed.
9 | 902.3.2 | (1) | (j) |  |  | P | RF
9 | 902.3.2 | (2) |  |  |  | P | RF |  | (2) |  | Testing results. A radon test done in accordance with 902.3.1 and completed before occupancy receives a results of 2 pCi/L or less. | 6 | 0 | 0 | [9 empty] | None | [12 empty] | vpa902_3_2_2 | 6 | vpc902_3_2_2 | 0 |  |  | vnt902_3_2_2
9 | 902.3.2 | (2) |  |  |  | P | RF
9 | 902.4 | [5 empty] | RF | 902.4 |  |  | 902.4 HVAC system protection. One of the following HVAC system protection measures is performed. | 3 | 0 | 0 | [22 empty] | vpa902_4 | 3 | vpc902_4 | 0
9 | 902.4 | [5 empty] | RF
9 | 902.4 | (1) |  |  |  |  | R |  | (1) |  | HVAC supply registers (boots), return grilles, and rough-ins are covered during construction activities to prevent dust and other pollutants from entering the system. |  |  |  | TRUE | FALSE | FALSE | TRUE | FALSE |  |  |  |  | None | [16 empty] | vch902_4_1 |  | vnt902_4_1
9 | 902.4 | (1) |  |  |  |  | R
9 | 902.4 | (2) |  |  |  |  | F |  | (2) |  | Prior to owner occupancy, HVAC supply registers (boots), return grilles, and duct terminations are inspected and vacuumed. In addition, the coils are inspected and cleaned and the filter is replaced if necessary. |  |  |  | FALSE | TRUE | FALSE | TRUE | FALSE |  |  |  |  | None | [16 empty] | vch902_4_2 |  | vnt902_4_2
9 | 902.4 | (2) |  |  |  |  | F
9 | 902.4 | (2) |  |  |  |  | F
9 | 902.4 | (3) |  |  |  |  | F |  | (3) |  | If HVAC systems are to be operated, during construction, all return grilles have a temporary MERV 8 or higher filter installed in a manner ensuring no leakage around the filter. |  |  |  | TRUE | FALSE | FALSE | TRUE | FALSE |  |  |  |  | None | [16 empty] | vch902_4_3 |  | vnt902_4_3
9 | 902.4 | (3) |  |  |  |  | F
9 | 902.4 | (3) |  |  |  |  | F
9 | 902.5 | [5 empty] | RF | 902.5 |  |  | 902.5 Central vacuum systems. Central vacuum system is installed and vented to the outside. | 3 | 0 | 0 | TRUE | TRUE | FALSE | TRUE | FALSE |  |  |  |  | None | [12 empty] | vpa902_5 | 3 | vpc902_5 | 0 | vch902_5 |  | vnt902_5
9 | 902.5 | [5 empty] | RF
9 | 902.6 |  |  |  |  | P | R | 902.6 |  |  | 902.6 Living space contaminants. The living space is sealed in accordance with Section 701.4.3.1 to prevent unwanted contaminants. | Mandatory |  |  | TRUE | FALSE | TRUE | TRUE | FALSE |  |  |  |  | None |  |  |  | TRUE | FALSE | TRUE | TRUE | [5 empty] | vpa902_6 | Mandatory |  |  | vch902_6 |  | vnt902_6
9 | 902.6 |  |  |  |  | P | R
9 | 903 |  |  |  |  | P | RF | 903 MOISTURE MANAGEMENT: VAPOR, RAINWATER, PLUMBING, HVAC
9 | 903.0 | [6 empty] | 903 |  |  | 903.0 Intent. Moisture and moisture effects are controlled.
9 | 903.1 | [5 empty] | R | 903.1 |  |  | 903.1 Plumbing. Plumbing is in accordance with one of the following. |  | 0 | 0 | TRUE | FALSE | FALSE | TRUE | FALSE | dd903_1 |  |  |  | None | [14 empty] | vpc903_1 | 0 | vch903_1 |  | vnt903_1
9 | 903.1.1 | (1) |  |  |  |  | R |  | (1) |  | Cold water pipes in unconditioned spaces are insulated to a minimum of R-4 with pipe insulation or other covering that adequately prevents condensation. | 2 | [24 empty] | vpa903_1_1_1 | 2
9 | 903.1.1 | (1) |  |  |  |  | R
9 | 903.1.2 | (2) |  |  |  |  | R |  | (2) |  | Plumbing is not installed in unconditioned spaces. | 5 | [24 empty] | vpa903_1_2_2 | 5
9 | 903.2 | [5 empty] | RF | 903.2 |  |  | 903.2 Duct insulation. Ducts are in accordance with one of the following. |  | 0 | 0 | TRUE | TRUE | FALSE | TRUE | FALSE | dd903_2 |  |  |  | None | [14 empty] | vpc903_2 | 0 | vch903_2 |  | vnt903_2
9 | 903.2 | (1) |  |  |  |  | RF |  | (1) |  | All HVAC ducts, plenums, and trunks are located in conditioned space. | 1 | [24 empty] | vpa903_2_1 | 1
9 | 903.2 | (2) |  |  |  |  | RF |  | (2) |  | All HVAC ducts, plenums, and trunks are in conditioned space. All HVAC ducts are insulated to a minimum of R4. | 3 | [24 empty] | vpa903_2_2 | 3
9 | 903.2 | (2) |  |  |  |  | RF
9 | 903.3 | [5 empty] | F | 903.3 |  |  | 903.3 Relative humidity. In climate zones 1A, 2A, 3A, 4A, and 5A, equipment is installed to maintain relative humidity (RH) at or below 60 percent using one of the following: | 7 | 0 | 0 | [9 empty] | None | [12 empty] | vpa903_3 | 7 | vpc903_3 | 0 |  |  | vnt903_3
9 | 903.3 | [5 empty] | F
9 | 903.3 | (1) |  |  |  |  | F |  | (1) |  | additional dehumidification system(s) |  |  |  | FALSE | TRUE | FALSE | FALSE | FALSE | [8 empty] | FALSE | FALSE | [11 empty] | vch903_3_1
9 | 903.3 | (2) |  |  |  |  | F |  | (2) |  | central HVAC system equipped with additional controls to operate in dehumidification mode |  |  |  | FALSE | TRUE | FALSE | FALSE | FALSE | [8 empty] | FALSE | FALSE | [11 empty] | vch903_3_2
9 | 903.3 | (2) |  |  |  |  | F
9 | 904 |  |  |  |  | P | RF | 904 INDOOR AIR QUALITY
9 | 904.0 | [6 empty] | 904 |  |  | 904.0 Intent. IAQ is protected by best practices to control ventilation, moisture, pollutant sources and sanitation.
9 | 904.0
9 | 904.1 | [5 empty] | R | 904.1 |  |  | 904.1 Indoor Air Quality (IAQ) During Construction. Wood is dry before close-in (602.1.7.1(3)), materials comply with emission criteria (901.4- 901.11), sources of water infiltration or condensation observed during construction have been eliminated, accessible interior surfaces are dry and free of visible suspect growth (per ASTM D7338-10 section 6.3), and water damage (per ASTM D7338-10 section 7.4.3). | 2 | 0 | 0 | TRUE | FALSE | FALSE | FALSE | FALSE |  |  |  |  | None |  |  |  | FALSE | FALSE | [7 empty] | vpa904_1 | 2 | vpc904_1 | 0 | vch904_1 |  | vnt904_1
9 | 904.1 | [5 empty] | R | [10 empty] | 602.1.7.1(3): | FALSE
9 | 904.1 | [5 empty] | R
9 | 904.1 | [5 empty] | R
9 | 904.1 | [5 empty] | R
9 | 904.2 | [5 empty] | F | 904.2 |  |  | 904.2 Indoor Air Quality (IAQ) Post Completion. Verify there are no moisture, mold, and dust issues per 602.1.7.1(3), 901.4-901.11, ASTM D7338 Section 6.3, and ASTM D7338 Section 7.4.3. | 3 | 0 | 0 | FALSE | TRUE | FALSE | FALSE | FALSE |  |  |  |  | None |  |  |  | FALSE | FALSE | [7 empty] | vpa904_2 | 3 | vpc904_2 | 0 | vch904_2 |  | vnt904_2
9 | 904.2 | [5 empty] | F
9 | 904.2 | [5 empty] | F
9 | 904.3 |  |  |  |  | P | R | 904.3 |  |  | 904.3 Microbial growth & moisture inspection and remediation. A visual inspection is performed to confirm the following:
9 | 904.3 |  |  |  |  | P | R
9 | 904.3 | (1) |  |  |  | P | R |  | (1) |  | Verify that no visible signs of discoloration and microbial growth on ceilings, walls or floors, or other building assemblies Or If minor microbial growth is observed (less than within a total area of 25 square feet) in homes or multifamily buildings, reference EPA Document 402-K-02-003 (A Brief Guide to Mold, Moisture, and Your Home) for guidance on how to properly remediate the issue. If microbial growth is observed, on a larger scale in homes or multifamily buildings (greater than 25 sq ft), reference EPA document 402-k-01-001 (Mold Remediation in Schools and Commercial Buildings) for guidance on how to properly remediate the issue. | Mandatory |  |  | TRUE | FALSE | TRUE | TRUE | FALSE |  |  |  |  | None |  |  |  | TRUE | FALSE | TRUE | TRUE | [5 empty] | vpa904_3_1 | Mandatory |  |  | vch904_3_1 |  | vnt904_3_1
9 | 904.3 | (1) |  |  |  | P | R
9 | 904.3 | (1) |  |  |  | P | R
9 | 904.3 | (1) |  |  |  | P | R
9 | 904.3 | (1) |  |  |  | P | R
9 | 904.3 | (1) |  |  |  | P | R
9 | 904.3 | (1) |  |  |  | P | R
9 | 904.3 | (1) |  |  |  | P | R
9 | 904.3 | (2) |  |  |  | P | R |  | (2) |  | Verify that there are no visible signs of water damage or pooling. If signs of water damage or pooling are observed, verify that the source of the leak has been repaired, and that damaged materials are either properly dried or replaced as needed. | Mandatory |  |  | TRUE | FALSE | TRUE | TRUE | FALSE |  |  |  |  | None |  |  |  | TRUE | FALSE | TRUE | TRUE | [5 empty] | vpa904_3_2 | Mandatory |  |  | vch904_3_2 |  | vnt904_3_2
9 | 904.3 | (2) |  |  |  | P | R
9 | 904.3 | (2) |  |  |  | P | R
9 | 905 |  |  |  |  | P | RF | 905 INNOVATIVE PRACTICES
9 | 905.1 | [5 empty] | F | 905.1 |  |  | 905.1 Humidity monitoring system. A humidity monitoring system is installed with a mobile base unit that displays readings of temperature and relative humidity. The system has a minimum of two remote sensor units. One remote sensor unit is placed permanently inside the conditioned space in a central location, excluding attachment to exterior walls, and another remote sensor unit is placed permanently outside of the conditioned space. | 2 | 0 | 0 | FALSE | TRUE | FALSE | TRUE | FALSE |  |  |  |  | None | [12 empty] | vpa905_1 | 2 | vpc905_1 | 0 | vch905_1 |  | vnt905_1
9 | 905.1 | [5 empty] | F
9 | 905.1 | [5 empty] | F
9 | 905.1 | [5 empty] | F
9 | 905.1 | [5 empty] | F
9 | 905.2 | [5 empty] | F | 905.2 |  |  | 905.2 Kitchen exhaust. A kitchen exhaust unit(s) that equals or exceeds 400 cfm (189 L/s) is installed, and makeup air is provided. | 2 | 0 | 0 | FALSE | TRUE | FALSE | TRUE | FALSE |  |  |  |  | None | [12 empty] | vpa905_2 | 2 | vpc905_2 | 0 | vch905_2 |  | vnt905_2
9 | 905.2 | [5 empty] | F
9 | 905.3 | [5 empty] | F | 905.3 |  |  | 905.3 Enhanced air filtration. Meet all of the following. | 2 | 0 | 0 | [22 empty] | vpa905_3 | 2 | vpc905_3 | 0
9 | 905.3 | (1) |  |  |  |  | F |  | (1) |  | Design for and install a secondary filter rack space for activated carbon filters. |  |  |  | FALSE | TRUE | FALSE | TRUE | FALSE |  |  |  |  | None | [16 empty] | vch905_3_1 |  | vnt905_3_1
9 | 905.3 | (2) |  |  |  |  | F |  | (2) |  | Provide the manufacturer’s recommended filter maintenance schedule to the homeowner or building manager. |  |  |  | FALSE | TRUE | FALSE | TRUE | FALSE |  |  |  |  | None | [16 empty] | vch905_3_2 |  | vnt905_3_2
9 | 905.3 | (2) |  |  |  |  | F
9 | 905.4 | [5 empty] | F | 905.4 |  |  | 905.4 Sound barrier. Provide room-to-room privacy between bedrooms and adjacent living spaces within dwelling units or homes by achieving an articulation index (AI) between 0 and 0.15 per the criteria below. Articulation Index 0 to 0.05 = STC greater than 55 (NIC greater than 47) Articulation Index 0.05 to 0.15 = STC 52 to 55 (NIC 44 to 47) | 1 SF / 4 MF | 0 | 0 | FALSE | TRUE | FALSE | TRUE | FALSE |  |  |  |  | None | [12 empty] | vpa905_4 | 1 SF / 4 MF | vpc905_4 | 0 | vch905_4 |  | vnt905_4
9 | 905.4 | [5 empty] | F
9 | 905.4 | [5 empty] | F
9 | 905.4 | [5 empty] | F
9 | 905.4 | [5 empty] | F
9 | 905.6 | [5 empty] | F | 905.6 |  |  | 905.6 Evaporative coil mold prevention. For buildings with a mechanical system for cooling, ultraviolet lamps are installed on the cooling coils and drain pans of the mechanical system supplies. Lamps produce ultraviolet radiation at a wavelength of 254 nm so as not to generate ozone. Lamps have ballasts housed in a NEMA-rated enclosure. | 2 | 0 | 0 | FALSE | TRUE | FALSE | TRUE | FALSE |  |  |  |  | None | [12 empty] | vpa905_6 | 2 | vpc905_6 | 0 | vch905_6 |  | vnt905_6
9 | 905.6 | [5 empty] | F
9 | 905.6 | [5 empty] | F
9 | 905.6 | [5 empty] | F
10 | 1001 |  |  |  |  | P | RF | 1001 HOMEOWNER’S MANUAL AND TRAINING GUIDELINES FOR ONE- AND TWO-FAMILY DWELLINGS | [6 empty] | X | X | X | X | X | X | X | [5 empty] | X | X | X | X | X | X | X | X | X | X | [8 empty] | X | X | X | X | X | X | X | X | X | X | X | X | X | X | X | X
10 | 1001.0 | [6 empty] | 1001 |  |  | 1001.0 Intent. Information on the building’s use, maintenance, and green components is provided.
10 | 1001.0 | [47 empty] | Builder Name: | 0
10 | 1001.1 | [5 empty] | F | 1001.1 |  |  | 1001.1 A homeowner’s manual is provided and stored in a permanent location in the dwelling that includes the following, as available and applicable. | 1 8 Max | 0 | 0 | [22 empty] | vpa1001_1 | 1 8 Max | vpc1001_1 | 0 | [8 empty] | Physical Address of Home: | 0
10 | 1001.1 | [5 empty] | F | [41 empty] | Community/Lot #: | 0
10 | 1001.1 | [5 empty] | F |  |  |  | (Points awarded per two items. Points awarded for non-mandatory items.) | [37 empty] | City: | 0
10 | 1001.1 | (1) |  |  |  |  | F |  | (1) |  | A National Green Building Standard certificate with weblink and completion document. | Mandatory |  |  | FALSE | TRUE | TRUE | TRUE | FALSE |  |  |  |  | None |  |  |  | TRUE | FALSE | TRUE | [6 empty] | vpa1001_1_1 | Mandatory |  |  | vch1001_1_1 |  | vnt1001_1_1 | [5 empty] | State: | 0 |  |  |  | State | County | Radon | Climate | Moist | WarmHumid
10 | 1001.1 | (2) |  |  |  |  | F |  | (2) |  | List of green building features (can include the national green building checklist). | Mandatory |  |  | FALSE | TRUE | TRUE | TRUE | FALSE |  |  |  |  | None |  |  |  | TRUE | FALSE | TRUE | [6 empty] | vpa1001_1_2 | Mandatory |  |  | vch1001_1_2 |  | vnt1001_1_2 | [5 empty] | County: | 0 | [5 empty] | !! | !! | !! | !!
10 | 1001.1 | (3) |  |  |  |  | F |  | (3) |  | Product manufacturer’s manuals or product data sheet for installed major equipment, fixtures, and appliances. If product data sheet is in the building owners’ manual, manufacturer’s manual may be attached to the appliance in lieu of inclusion in the building owners’ manual. | Mandatory |  |  | FALSE | TRUE | TRUE | TRUE | FALSE |  |  |  |  | None |  |  |  | TRUE | FALSE | TRUE | [6 empty] | vpa1001_1_3 | Mandatory |  |  | vch1001_1_3 |  | vnt1001_1_3 | [5 empty] | Zip: | 0
10 | 1001.1 | (3) |  |  |  |  | F |  |  |  |  | N/A
10 | 1001.1 | (3) |  |  |  |  | F |  |  |  |  | N/A | [36 empty] | Single-Family or Multifamily: | Single-Family
10 | 1001.1 | (3) |  |  |  |  | F |  |  |  |  | N/A | [36 empty] | Number of Units: | 0
10 | 1001.1 | (4) |  |  |  |  | F |  | (4) |  | Maintenance checklist. |  |  |  | FALSE | TRUE | FALSE | TRUE | FALSE |  |  |  |  | None |  |  |  | FALSE | FALSE | [11 empty] | vch1001_1_4 |  | vnt1001_1_4 | [5 empty] | Building includes commercial space pursuing Commercial Space certification? | 0
10 | 1001.1 | (5) |  |  |  |  | F |  | (5) |  | Information on local recycling and composting programs. |  |  |  | FALSE | TRUE | FALSE | TRUE | FALSE |  |  |  |  | None |  |  |  | FALSE | FALSE | [11 empty] | vch1001_1_5 |  | vnt1001_1_5
10 | 1001.1 | (6) |  |  |  |  | F |  | (6) |  | Information on available local utility programs that purchase a portion of energy from renewable energy providers. |  |  |  | FALSE | TRUE | FALSE | TRUE | FALSE |  |  |  |  | None |  |  |  | FALSE | FALSE | [11 empty] | vch1001_1_6 |  | vnt1001_1_6
10 | 1001.1 | (6) |  |  |  |  | F | [41 empty] | Project Name: | 0
10 | 1001.1 | (7) |  |  |  |  | F |  | (7) |  | Explanation of the benefits of using energy-efficient lighting systems [e.g., compact fluorescent light bulbs, light emitting diode (LED)] in high-usage areas. |  |  |  | FALSE | TRUE | FALSE | TRUE | FALSE |  |  |  |  | None |  |  |  | FALSE | FALSE | [11 empty] | vch1001_1_7 |  | vnt1001_1_7
10 | 1001.1 | (7) |  |  |  |  | F | [41 empty] | Above grade plane finished floor area: | 0
10 | 1001.1 | (8) |  |  |  |  | F |  | (8) |  | A list of practices to conserve water and energy. |  |  |  | FALSE | TRUE | FALSE | TRUE | FALSE |  |  |  |  | None |  |  |  | FALSE | FALSE | [11 empty] | vch1001_1_8 |  | vnt1001_1_8 | [5 empty] | Total conditioned floor area: | 0
10 | 1001.1 | (9) |  |  |  |  | F |  | (9) |  | Information on the importance and operation of the home's fresh air ventilation system. | N/A |  |  | FALSE | TRUE | FALSE | TRUE | FALSE |  |  |  |  | None |  |  |  | FALSE | FALSE | FALSE | [6 empty] | vpa1001_1_9 | N/A |  |  | vch1001_1_9 |  | vnt1001_1_9 | [5 empty] | Stories above grade: | 0
10 | 1001.1 | (9) |  |  |  |  | F | [41 empty] | Project Elevation (ft. above sea level): | 0
10 | 1001.1 | (10) |  |  |  |  | F |  | (10) |  | Local public transportation options. |  |  |  | FALSE | TRUE | FALSE | TRUE | FALSE |  |  |  |  | None |  |  |  | FALSE | FALSE | [11 empty] | vch1001_1_10 |  | vnt1001_1_10
10 | 1001.1 | (11) |  |  |  |  | F |  | (11) |  | A diagram showing the location of safety valves and controls for major building systems. |  |  |  | FALSE | TRUE | FALSE | TRUE | FALSE |  |  |  |  | None |  |  |  | FALSE | FALSE | [11 empty] | vch1001_1_11 |  | vnt1001_1_11 | [5 empty] | Project Description (optional): | 0
10 | 1001.1 | (12) |  |  |  |  | F |  | (12) |  | Where frost-protected shallow foundations are used, owner is informed of precautions including: |  |  |  | FALSE | TRUE | FALSE | TRUE | FALSE |  |  |  |  | None |  |  |  | FALSE | FALSE | [11 empty] | vch1001_1_12 |  | vnt1001_1_12
10 | 1001.1 | (12) |  |  |  |  | F | [41 empty] | Foundation Type: | 0
10 | 1001.1 | (12) | (a) |  |  |  | F |  |  | (a) | instructions to not remove or damage insulation when modifying landscaping.
10 | 1001.1 | (12) | (b) |  |  |  | F |  |  | (b) | providing heat to the building as required by the ICC IRC or IBC. | [37 empty] | Type of Heating System (main system): | 0
10 | 1001.1 | (12) | (c) |  |  |  | F |  |  | (c) | keeping base materials beneath and around the building free from moisture caused by broken water pipes or other water sources. | [37 empty] | Type of Heating System (system 2): | 0
10 | 1001.1 | (12) |  |  |  |  | F | [41 empty] | Type of Heating System (system 3): | 0
10 | 1001.1 | (13) |  |  |  |  | F |  | (13) |  | A list of local service providers that offer regularly scheduled service and maintenance contracts to ensure proper performance of equipment and the structure (e.g., HVAC, water-heating equipment, sealants, caulks, gutter and downspout system, shower and/or tub surrounds, irrigation system). |  |  |  | FALSE | TRUE | FALSE | TRUE | FALSE |  |  |  |  | None |  |  |  | FALSE | FALSE | [11 empty] | vch1001_1_13 |  | vnt1001_1_13 | [5 empty] | Primary Heating Fuel: | 0
10 | 1001.1 | (13) |  |  |  |  | F | [41 empty] | Heating Ducts: | 0
10 | 1001.1 | (13) |  |  |  |  | F | [41 empty] | Type of Cooling System (main system): | 0
10 | 1001.1 | (13) |  |  |  |  | F | [41 empty] | Type of Cooling System (system 2): | 0
10 | 1001.1 | (14) |  |  |  |  | F |  | (14) |  | A photo record of framing with utilities installed. Photos are taken prior to installing insulation, clearly labeled, and included as part of the building owners’ manual. |  |  |  | FALSE | TRUE | FALSE | TRUE | FALSE |  |  |  |  | None |  |  |  | FALSE | FALSE | [11 empty] | vch1001_1_14 |  | vnt1001_1_14 | [5 empty] | Type of Cooling System (system 3): | 0
10 | 1001.1 | (14) |  |  |  |  | F | [41 empty] | Cooling Ducts: | 0
10 | 1001.1 | (15) |  |  |  |  | F |  | (15) |  | List of common hazardous materials often used around the building and instructions for proper handling and disposal of these materials. |  |  |  | FALSE | TRUE | FALSE | TRUE | FALSE |  |  |  |  | None |  |  |  | FALSE | FALSE | [11 empty] | vch1001_1_15 |  | vnt1001_1_15
10 | 1001.1 | (15) |  |  |  |  | F | [41 empty] | Maximum window and door SHGC: | 0
10 | 1001.1 | (16) |  |  |  |  | F |  | (16) |  | Information on organic pest control, fertilizers, deicers, and cleaning products. |  |  |  | FALSE | TRUE | FALSE | TRUE | FALSE |  |  |  |  | None |  |  |  | FALSE | FALSE | [11 empty] | vch1001_1_16 |  | vnt1001_1_16 | [5 empty] | Maximum skylight SHGC: | 0
10 | 1001.1 | (17) |  |  |  |  | F |  | (17) |  | Information on native landscape materials and/or those that have low water requirements. |  |  |  | FALSE | TRUE | FALSE | TRUE | FALSE |  |  |  |  | None |  |  |  | FALSE | FALSE | [11 empty] | vch1001_1_17 |  | vnt1001_1_17 | [5 empty] | Maximum window and door U-value: | 0
10 | 1001.1 | (17) |  |  |  |  | F | [41 empty] | Maximum skylight U-value: | 0
10 | 1001.1 | (18) |  |  |  |  | F |  | (18) |  | Information on methods of maintaining the building’s relative humidity in the range of 30 percent to 60 percent. |  |  |  | FALSE | TRUE | FALSE | TRUE | FALSE |  |  |  |  | None |  |  |  | FALSE | FALSE | [11 empty] | vch1001_1_18 |  | vnt1001_1_18 | [5 empty] | Renewable Energy: | 0
10 | 1001.1 | (18) |  |  |  |  | F | [41 empty] | Thermal Envelope Insulation: | 0
10 | 1001.1 | (19) |  |  |  |  | F |  | (19) |  | Instructions for inspecting the building for termite infestation. |  |  |  | FALSE | TRUE | FALSE | TRUE | FALSE |  |  |  |  | None |  |  |  | FALSE | FALSE | [11 empty] | vch1001_1_19 |  | vnt1001_1_19 | [5 empty] | Attic Type: | 0
10 | 1001.1 | (20) |  |  |  |  | F |  | (20) |  | Instructions for maintaining gutters and downspouts and importance of diverting water a minimum of 5 feet away from foundation. |  |  |  | FALSE | TRUE | FALSE | TRUE | FALSE |  |  |  |  | None |  |  |  | FALSE | FALSE | [11 empty] | vch1001_1_20 |  | vnt1001_1_20 | [5 empty] | Attached Garage: | 0
10 | 1001.1 | (20) |  |  |  |  | F | [41 empty] | Recessed Lighting: | 0
10 | 1001.1 | (21) |  |  |  |  | F |  | (21) |  | A narrative detailing the importance of maintenance and operation in retaining the attributes of a green-built building. |  |  |  | FALSE | TRUE | FALSE | TRUE | FALSE |  |  |  |  | None |  |  |  | FALSE | FALSE | [11 empty] | vch1001_1_21 |  | vnt1001_1_21
10 | 1001.1 | (21) |  |  |  |  | F | [41 empty] | Special Design Features:
10 | 1001.1 | (22) |  |  |  |  | F |  | (22) |  | Where stormwater management measures are installed on the lot, information on the location, purpose, and upkeep of these measures. |  |  |  | FALSE | TRUE | FALSE | TRUE | FALSE |  |  |  |  | None |  |  |  | FALSE | FALSE | [11 empty] | vch1001_1_22 |  | vnt1001_1_22 | [5 empty] | Passive Solar: | 0
10 | 1001.1 | (22) |  |  |  |  | F | [41 empty] | Mass Walls: | 0
10 | 1001.1 | (23) |  |  |  |  | F |  | (23) |  | Explanation of and benefits from green cleaning in the home. |  |  |  | FALSE | TRUE | FALSE | TRUE | FALSE |  |  |  |  | None |  |  |  | FALSE | FALSE | [11 empty] | vch1001_1_23 |  | vnt1001_1_23 | [5 empty] | Radiant/Hydronic: | 0
10 | 1001.1 | (24) |  |  |  |  | F |  | (24) |  | Retrofit energy calculator that provides baseline for future energy retrofits. |  |  |  | FALSE | TRUE | FALSE | TRUE | FALSE |  |  |  |  | None |  |  |  | FALSE | FALSE | [11 empty] | vch1001_1_24 |  | vnt1001_1_24 | [5 empty] | Tankless Water Heater: | 0
10 | 1001.2 |  |  |  | _m | P | F | 1001.2 |  |  | 1001. 2 Training of initial homeowners. Initial homeowners are familiarized with the role of occupants in achieving green goals. Training is provided to the responsible party(ies) regarding equipment operation and maintenance, control systems, and occupant actions that will improve the environmental performance of the building. These include: | Mandatory | 0 | 0 | FALSE | TRUE | TRUE | TRUE | FALSE |  |  |  |  | None |  |  |  | TRUE | FALSE | TRUE | [6 empty] | vpa1001_2_m | Mandatory | vpc1001_2 | 0 | vch1001_2 |  | vnt1001_2 | [5 empty] | Composting Toilet: | 0
10 | 1001.2 |  |  |  |  | P | F
10 | 1001.2 |  |  |  |  | P | F |  |  |  |  | 8 | [24 empty] | vpa1001_2 | 8 | [10 empty] | Local Energy Code: | 0
10 | 1001.2 |  |  |  |  | P | F | [41 empty] | Local Building Code: | 0
10 | 1001.2 | (1) |  |  |  | P | F |  | (1) |  | HVAC filters.
10 | 1001.2 | (2) |  |  |  | P | F |  | (2) |  | Thermostat operation and programming.
10 | 1001.2 | (3) |  |  |  | P | F |  | (3) |  | Lighting controls.
10 | 1001.2 | (4) |  |  |  | P | F |  | (4) |  | Appliances operation.
10 | 1001.2 | (5) |  |  |  | P | F |  | (5) |  | Water heater settings and hot water use.
10 | 1001.2 | (6) |  |  |  | P | F |  | (6) |  | Fan controls.
10 | 1001.2 | (7) |  |  |  | P | F |  | (7) |  | Recycling and composting practices.
10 | 1001.2 | (8) |  |  |  | P | F |  | (8) |  | Whole-dwelling mechanical ventilation systems.
10 | 1002 |  |  |  |  | P | RF | 1002 CONSTRUCTION, OPERATION, AND MAINTENANCE MANUALS AND TRAINING FOR MULTI-UNIT BUILDINGS
10 | 1002.0 | [6 empty] | 1002 |  |  | 1002.0 Intent. Manuals are provided to the responsible parties (owner, management, tenant, and/or maintenance team) regarding the construction, operation, and maintenance of the building. Paper or digital format manuals are to include information regarding those aspects of the building’s construction, maintenance, and operation that are within the area of responsibilities of the respective recipient. One or more responsible parties are to receive a copy of all documentation for archival purposes.
10 | 1002.0
10 | 1002.0
10 | 1002.0
10 | 1002.0
10 | 1002.0
10 | 1002.1 | [5 empty] | F | 1002.1 |  |  | 1002.1 Building construction manual. A building construction manual, including five or more of the following, is compiled and distributed in accordance with Section 1002.0. | 1 | 0 | 0 | [22 empty] | vpa1002_1 | 1 | vpc1002_1 | 0
10 | 1002.1 | [5 empty] | F
10 | 1002.1 | [5 empty] | F |  |  |  | (Points awarded per two items. Points awarded for non-mandatory items.)
10 | 1002.1 | (1) |  |  |  |  | F |  | (1) |  | A narrative detailing the importance of constructing a green building, including a list of green building attributes included in the building. This narrative is included in all responsible parties’ manuals. | N/A |  |  | FALSE | TRUE | FALSE | FALSE | FALSE |  |  |  |  | None |  |  |  | FALSE | FALSE | FALSE | [6 empty] | vpa1002_1_1 | N/A |  |  | vch1002_1_1 |  | vnt1002_1_1
10 | 1002.1 | (1) |  |  |  |  | F |  |  |  |  | N/A
10 | 1002.1 | (1) |  |  |  |  | F |  |  |  |  | N/A
10 | 1002.1 | (2) |  |  |  |  | F |  | (2) |  | A local green building program certificate as well as a copy of the National Green Building StandardTM, as adopted by the Adopting Entity, and the individual measures achieved by the building. | N/A |  |  | FALSE | TRUE | FALSE | FALSE | FALSE |  |  |  |  | None |  |  |  | FALSE | FALSE | FALSE | [6 empty] | vpa1002_1_2 | N/A |  |  | vch1002_1_2 |  | vnt1002_1_2
10 | 1002.1 | (2) |  |  |  |  | F |  |  |  |  | N/A
10 | 1002.1 | (2) |  |  |  |  | F |  |  |  |  | N/A
10 | 1002.1 | (3) |  |  |  |  | F |  | (3) |  | Warranty, operation, and maintenance instructions for all equipment, fixtures, appliances, and finishes. | N/A |  |  | FALSE | TRUE | FALSE | FALSE | FALSE |  |  |  |  | None |  |  |  | FALSE | FALSE | FALSE | [6 empty] | vpa1002_1_3 | N/A |  |  | vch1002_1_3 |  | vnt1002_1_3
10 | 1002.1 | (3) |  |  |  |  | F |  |  |  |  | N/A
10 | 1002.1 | (4) |  |  |  |  | F |  | (4) |  | Record drawings of the building. |  |  |  | FALSE | TRUE | FALSE | FALSE | FALSE |  |  |  |  | None |  |  |  | FALSE | FALSE | [11 empty] | vch1002_1_4 |  | vnt1002_1_4
10 | 1002.1 | (5) |  |  |  |  | F |  | (5) |  | A record drawing of the site including stormwater management plans, utility lines, landscaping with common name and genus/species of plantings. |  |  |  | FALSE | TRUE | FALSE | FALSE | FALSE |  |  |  |  | None |  |  |  | FALSE | FALSE | [11 empty] | vch1002_1_5 |  | vnt1002_1_5
10 | 1002.1 | (5) |  |  |  |  | F
10 | 1002.1 | (6) |  |  |  |  | F |  | (6) |  | A diagram showing the location of safety valves and controls for major building systems. |  |  |  | FALSE | TRUE | FALSE | FALSE | FALSE |  |  |  |  | None |  |  |  | FALSE | FALSE | [11 empty] | vch1002_1_6 |  | vnt1002_1_6
10 | 1002.1 | (7) |  |  |  |  | F |  | (7) |  | A list of the type and wattage of light bulbs installed in light fixtures. |  |  |  | FALSE | TRUE | FALSE | FALSE | FALSE |  |  |  |  | None |  |  |  | FALSE | FALSE | [11 empty] | vch1002_1_7 |  | vnt1002_1_7
10 | 1002.1 | (8) |  |  |  |  | F |  | (8) |  | A photo record of framing with utilities installed. Photos are taken prior to installing insulation and clearly labeled. |  |  |  | FALSE | TRUE | FALSE | FALSE | FALSE |  |  |  |  | None |  |  |  | FALSE | FALSE | [11 empty] | vch1002_1_8 |  | vnt1002_1_8
10 | 1002.1 | (8) |  |  |  |  | F
10 | 1002.2 | [5 empty] | F | 1002.2 |  |  | 1002.2 Operations manual. Operations manuals are created and distributed to the responsible parties in accordance with Section 1002.0. Between all of the operation manuals, five or more of the following options are included. | 1 | 0 | 0 | [22 empty] | vpa1002_2 | 1 | vpc1002_2 | 0
10 | 1002.2 | [5 empty] | F
10 | 1002.2 | [5 empty] | F
10 | 1002.2 | [5 empty] | F |  |  |  | (Points awarded per two items. Points awarded for non-mandatory items.)
10 | 1002.2 | (1) |  |  |  |  | F |  | (1) |  | A narrative detailing the importance of operating and living in a green building. This narrative is included in all responsible parties’ manuals. | N/A |  |  | FALSE | TRUE | FALSE | FALSE | FALSE |  |  |  |  | None |  |  |  | FALSE | FALSE | FALSE | [6 empty] | vpa1002_2_1 | N/A |  |  | vch1002_2_1 |  | vnt1002_2_1
10 | 1002.2 | (1) |  |  |  |  | F |  |  |  |  | N/A
10 | 1002.2 | (2) |  |  |  |  | F |  | (2) |  | A list of practices to conserve water and energy (e.g., turning off lights when not in use, switching the rotation of ceiling fans in changing seasons, purchasing ENERGY STAR appliances and electronics). | N/A |  |  | FALSE | TRUE | FALSE | FALSE | FALSE |  |  |  |  | None |  |  |  | FALSE | FALSE | FALSE | [6 empty] | vpa1002_2_2 | N/A |  |  | vch1002_2_2 |  | vnt1002_2_2
10 | 1002.2 | (2) |  |  |  |  | F |  |  |  |  | N/A
10 | 1002.2 | (2) |  |  |  |  | F |  |  |  |  | N/A
10 | 1002.2 | (3) |  |  |  |  | F |  | (3) |  | Information on methods of maintaining the building’s relative humidity in the range of 30 percent to 60 percent. |  |  |  | FALSE | TRUE | FALSE | FALSE | FALSE |  |  |  |  | None |  |  |  | FALSE | FALSE | [11 empty] | vch1002_2_3 |  | vnt1002_2_3
10 | 1002.2 | (3) |  |  |  |  | F
10 | 1002.2 | (4) |  |  |  |  | F |  | (4) |  | Information on opportunities to purchase renewable energy from local utilities or national green power providers and information on utility and tax incentives for the installation of on-site renewable energy systems. |  |  |  | FALSE | TRUE | FALSE | FALSE | FALSE |  |  |  |  | None |  |  |  | FALSE | FALSE | [11 empty] | vch1002_2_4 |  | vnt1002_2_4
10 | 1002.2 | (4) |  |  |  |  | F
10 | 1002.2 | (4) |  |  |  |  | F
10 | 1002.2 | (5) |  |  |  |  | F |  | (5) |  | Information on local and on-site recycling and hazardous waste disposal programs and, if applicable, building recycling and hazardous waste handling and disposal procedures. |  |  |  | FALSE | TRUE | FALSE | FALSE | FALSE |  |  |  |  | None |  |  |  | FALSE | FALSE | [11 empty] | vch1002_2_5 |  | vnt1002_2_5
10 | 1002.2 | (5) |  |  |  |  | F
10 | 1002.2 | (6) |  |  |  |  | F |  | (6) |  | Local public transportation options. |  |  |  | FALSE | TRUE | FALSE | FALSE | FALSE |  |  |  |  | None |  |  |  | FALSE | FALSE | [11 empty] | vch1002_2_6 |  | vnt1002_2_6
10 | 1002.2 | (7) |  |  |  |  | F |  | (7) |  | Explanation of the benefits of using compact fluorescent light bulbs, LEDs, or other high-efficiency lighting. |  |  |  | FALSE | TRUE | FALSE | FALSE | FALSE |  |  |  |  | None |  |  |  | FALSE | FALSE | [11 empty] | vch1002_2_7 |  | vnt1002_2_7
10 | 1002.2 | (7) |  |  |  |  | F
10 | 1002.2 | (8) |  |  |  |  | F |  | (8) |  | Information on native landscape materials and/or those that have low water requirements. |  |  |  | FALSE | TRUE | FALSE | FALSE | FALSE |  |  |  |  | None |  |  |  | FALSE | FALSE | [11 empty] | vch1002_2_8 |  | vnt1002_2_8
10 | 1002.2 | (8) |  |  |  |  | F
10 | 1002.2 | (9) |  |  |  |  | F |  | (9) |  | Information on the radon mitigation system, where applicable. |  |  |  | FALSE | TRUE | FALSE | FALSE | FALSE |  |  |  |  | None |  |  |  | FALSE | FALSE | [11 empty] | vch1002_2_9 |  | vnt1002_2_9
10 | 1002.2 | (10) |  |  |  |  | F |  | (10) |  | A procedure for educating tenants in rental properties on the proper use, benefits, and maintenance of green building systems including a maintenance staff notification process for improperly functioning equipment. |  |  |  | FALSE | TRUE | FALSE | FALSE | FALSE |  |  |  |  | None |  |  |  | FALSE | FALSE | [11 empty] | vch1002_2_10 |  | vnt1002_2_10
10 | 1002.2 | (10) |  |  |  |  | F
10 | 1002.2 | (10) |  |  |  |  | F
10 | 1002.2 | (11) |  |  |  |  | F |  | (11) |  | Information on the importance and operation of the building’s fresh air ventilation system. | N/A |  |  | FALSE | TRUE | FALSE | FALSE | FALSE |  |  |  |  | None |  |  |  | FALSE | FALSE | FALSE | [6 empty] | vpa1002_2_11 | N/A |  |  | vch1002_2_11 |  | vnt1002_2_11
10 | 1002.2 | (11) |  |  |  |  | F
10 | 1002.3 | [5 empty] | F | 1002.3 |  |  | 1002.3 Maintenance manual. Maintenance manuals are created and distributed to the responsible parties in accordance with Section 1002.0. Between all of the maintenance manuals, five or more of the following options are included. | 1 | 0 | 0 | [22 empty] | vpa1002_3 | 1 | vpc1002_3 | 0
10 | 1002.3 | [5 empty] | F
10 | 1002.3 | [5 empty] | F
10 | 1002.3 | [5 empty] | F |  |  |  | (Points awarded per two items. Points awarded for non-mandatory items.)
10 | 1002.3 | (1) |  |  |  |  | F |  | (1) |  | A narrative detailing the importance of maintaining a green building. This narrative is included in all responsible parties’ manuals. | N/A |  |  | FALSE | TRUE | FALSE | FALSE | FALSE |  |  |  |  | None |  |  |  | FALSE | FALSE | FALSE | [6 empty] | vpa1002_3_1 | N/A |  |  | vch1002_3_1 |  | vnt1002_3_1
10 | 1002.3 | (1) |  |  |  |  | F |  |  |  |  | N/A
10 | 1002.3 | (2) |  |  |  |  | F |  | (2) |  | A list of local service providers that offer regularly scheduled service and maintenance contracts to ensure proper performance of equipment and the structure (e.g., HVAC, water-heating equipment, sealants, caulks, gutter and downspout system, shower and/or tub surrounds, irrigation system). |  |  |  | FALSE | TRUE | FALSE | FALSE | FALSE |  |  |  |  | None |  |  |  | FALSE | FALSE | [11 empty] | vch1002_3_2 |  | vnt1002_3_2
10 | 1002.3 | (2) |  |  |  |  | F
10 | 1002.3 | (2) |  |  |  |  | F
10 | 1002.3 | (2) |  |  |  |  | F
10 | 1002.3 | (3) |  |  |  |  | F |  | (3) |  | User-friendly maintenance checklist that includes: |  |  |  | FALSE | TRUE | FALSE | FALSE | FALSE |  |  |  |  | None |  |  |  | FALSE | FALSE | [11 empty] | vch1002_3_3 |  | vnt1002_3_3
10 | 1002.3 | (3) | (a) |  |  |  | F |  |  | (a) | HVAC filters
10 | 1002.3 | (3) | (b) |  |  |  | F |  |  | (b) | thermostat operation and programming
10 | 1002.3 | (3) | (c) |  |  |  | F |  |  | (c) | lighting controls
10 | 1002.3 | (3) | (d) |  |  |  | F |  |  | (d) | appliances and settings
10 | 1002.3 | (3) | (e) |  |  |  | F |  |  | (e) | water heater settings
10 | 1002.3 | (3) | (f) |  |  |  | F |  |  | (f) | fan controls
10 | 1002.3 | (4) |  |  |  |  | F |  | (4) |  | List of common hazardous materials often used around the building and instructions for proper handling and disposal of these materials. |  |  |  | FALSE | TRUE | FALSE | FALSE | FALSE |  |  |  |  | None |  |  |  | FALSE | FALSE | [11 empty] | vch1002_3_4 |  | vnt1002_3_4
10 | 1002.3 | (4) |  |  |  |  | F
10 | 1002.3 | (5) |  |  |  |  | F |  | (5) |  | Information on organic pest control, fertilizers, deicers, and cleaning products. |  |  |  | FALSE | TRUE | FALSE | FALSE | FALSE |  |  |  |  | None |  |  |  | FALSE | FALSE | [11 empty] | vch1002_3_5 |  | vnt1002_3_5
10 | 1002.3 | (6) |  |  |  |  | F |  | (6) |  | Instructions for maintaining gutters and downspouts and the importance of diverting water a minimum of 5 feet away from foundation. |  |  |  | FALSE | TRUE | FALSE | FALSE | FALSE |  |  |  |  | None |  |  |  | FALSE | FALSE | [11 empty] | vch1002_3_6 |  | vnt1002_3_6
10 | 1002.3 | (6) |  |  |  |  | F
10 | 1002.3 | (7) |  |  |  |  | F |  | (7) |  | Instructions for inspecting the building for termite infestation. |  |  |  | FALSE | TRUE | FALSE | FALSE | FALSE |  |  |  |  | None |  |  |  | FALSE | FALSE | [11 empty] | vch1002_3_7 |  | vnt1002_3_7
10 | 1002.3 | (8) |  |  |  |  | F |  | (8) |  | A procedure for rental tenant occupancy turnover that preserves the green features. |  |  |  | FALSE | TRUE | FALSE | FALSE | FALSE |  |  |  |  | None |  |  |  | FALSE | FALSE | [11 empty] | vch1002_3_8 |  | vnt1002_3_8
10 | 1002.3 | (9) |  |  |  |  | F |  | (9) |  | An outline of a formal green building training program for maintenance staff. |  |  |  | FALSE | TRUE | FALSE | FALSE | FALSE |  |  |  |  | None |  |  |  | FALSE | FALSE | [11 empty] | vch1002_3_9 |  | vnt1002_3_9
10 | 1002.3 | (10) |  |  |  |  | F |  | (10) |  | A green cleaning plan which includes guidance on sustainable cleaning products. |  |  |  | FALSE | TRUE | FALSE | FALSE | FALSE |  |  |  |  | None |  |  |  | FALSE | FALSE | [11 empty] | vch1002_3_10 |  | vnt1002_3_10
10 | 1002.3 | (11) |  |  |  |  | F |  | (11) |  | A maintenance plan for active recreation and play spaces (e.g., playgrounds, ground markings, exercise equipment. |  |  |  | FALSE | TRUE | FALSE | FALSE | FALSE |  |  |  |  | None | [16 empty] | vch1002_3_11 |  | vnt1002_3_11
10 | 1002.3 | (11) |  |  |  |  | F
10 | 1002.4 |  |  |  | _m |  | F | 1002.4 |  |  | 1002.4 Training of building owners. Building owners are familiarized with the role of occupants in achieving green goals. On-site training is provided to the responsible party(ies) regarding equipment operation and maintenance, control systems, and occupant actions that will improve the environmental performance of the building. These include: | N/A | 0 | 0 | FALSE | TRUE | FALSE | FALSE | FALSE |  |  |  |  | None |  |  |  | FALSE | FALSE | FALSE | [6 empty] | vpa1002_4_m | N/A | vpc1002_4 | 0 | vch1002_4 |  | vnt1002_4
10 | 1002.4 | [5 empty] | F
10 | 1002.4 | [5 empty] | F |  |  |  |  | 8 | [24 empty] | vpa1002_4 | 8
10 | 1002.4 | [5 empty] | F
10 | 1002.4 | [5 empty] | F
10 | 1002.4 | (1) |  |  |  |  | F |  | (1) |  | HVAC filters
10 | 1002.4 | (2) |  |  |  |  | F |  | (2) |  | thermostat operation and programming
10 | 1002.4 | (3) |  |  |  |  | F |  | (3) |  | lighting controls
10 | 1002.4 | (4) |  |  |  |  | F |  | (4) |  | appliances operation
10 | 1002.4 | (5) |  |  |  |  | F |  | (5) |  | water heater settings and hot water use
10 | 1002.4 | (6) |  |  |  |  | F |  | (6) |  | fan controls
10 | 1002.4 | (7) |  |  |  |  | F |  | (7) |  | recycling and composting practices
10 | 1002.4 | (8) |  |  |  |  | F |  | (8) |  | Whole-dwelling mechanical ventilation systems
10 | 1002.5 | [5 empty] | F | 1002.5 |  |  | 1002.5 Multifamily occupant manual. An occupant manual is compiled and distributed in accordance with Section 1002.0. [Points awarded for non-mandatory items.] | 1 per 2 items | 0 | 0 | [22 empty] | vpa1002_5 | 1 per 2 items | vpc1002_5 | 0
10 | 1002.5 | [5 empty] | F
10 | 1002.5 | (1) |  |  |  |  | F |  | (1) |  | NGBS certificate | N/A |  |  | FALSE | TRUE | FALSE | FALSE | FALSE |  |  |  |  | None |  |  |  | FALSE | FALSE | FALSE | [6 empty] | vpa1002_5_1 | N/A |  |  | vch1002_5_1 |  | vnt1002_5_1
10 | 1002.5 | (2) |  |  |  |  | F |  | (2) |  | List of green building features | N/A |  |  | FALSE | TRUE | FALSE | FALSE | FALSE |  |  |  |  | None |  |  |  | FALSE | FALSE | FALSE | [6 empty] | vpa1002_5_2 | N/A |  |  | vch1002_5_2 |  | vnt1002_5_2
10 | 1002.5 | (3) |  |  |  |  | F |  | (3) |  | Operations manuals for all appliances and occupant operated equipment including lighting and ventilation controls, thermostats, etc. | N/A |  |  | FALSE | TRUE | FALSE | FALSE | FALSE |  |  |  |  | None |  |  |  | FALSE | FALSE | FALSE | [6 empty] | vpa1002_5_3 | N/A |  |  | vch1002_5_3 |  | vnt1002_5_3
10 | 1002.5 | (3) |  |  |  |  | F
10 | 1002.5 | (4) |  |  |  |  | F |  | (4) |  | Information on recycling and composting programs |  |  |  | FALSE | TRUE | FALSE | FALSE | FALSE |  |  |  |  | None |  |  |  | FALSE | FALSE | [11 empty] | vch1002_5_4 |  | vnt1002_5_4
10 | 1002.5 | (5) |  |  |  |  | F |  | (5) |  | Information on purchasing renewable energy from utility |  |  |  | FALSE | TRUE | FALSE | FALSE | FALSE |  |  |  |  | None |  |  |  | FALSE | FALSE | [11 empty] | vch1002_5_5 |  | vnt1002_5_5
10 | 1002.5 | (6) |  |  |  |  | F |  | (6) |  | Information on energy efficient replacement lamps |  |  |  | FALSE | TRUE | FALSE | FALSE | FALSE |  |  |  |  | None |  |  |  | FALSE | FALSE | [11 empty] | vch1002_5_6 |  | vnt1002_5_6
10 | 1002.5 | (7) |  |  |  |  | F |  | (7) |  | List of practices to save water and energy |  |  |  | FALSE | TRUE | FALSE | FALSE | FALSE |  |  |  |  | None |  |  |  | FALSE | FALSE | [11 empty] | vch1002_5_7 |  | vnt1002_5_7
10 | 1002.5 | (8) |  |  |  |  | F |  | (8) |  | Local public transportation options |  |  |  | FALSE | TRUE | FALSE | FALSE | FALSE |  |  |  |  | None |  |  |  | FALSE | FALSE | [11 empty] | vch1002_5_8 |  | vnt1002_5_8
10 | 1002.5 | (9) |  |  |  |  | F |  | (9) |  | Explanation of benefits of green cleaning |  |  |  | FALSE | TRUE | FALSE | FALSE | FALSE |  |  |  |  | None |  |  |  | FALSE | FALSE | [11 empty] | vch1002_5_9 |  | vnt1002_5_9
10 | 1002.6 | [5 empty] | F | 1002.6 |  |  | 1002.6 Training of multifamily occupants. Prepare a training outline, video or website that familiarizes occupants with their role in maintaining the green goals of the project. Include all equipment that the occupant(s) is expected to operate including but not limited. | 1 per 2 items | 0 | 0 | [22 empty] | vpa1002_6 | 1 per 2 items | vpc1002_6 | 0
10 | 1002.6 | [5 empty] | F
10 | 1002.6 | [5 empty] | F
10 | 1002.6 | [5 empty] | F
10 | 1002.6 | (1) |  |  |  |  | F |  | (1) |  | Lighting controls |  |  |  | FALSE | TRUE | FALSE | FALSE | FALSE |  |  |  |  | None |  |  |  | FALSE | FALSE | [11 empty] | vch1002_6_1 |  | vnt1002_6_1
10 | 1002.6 | (2) |  |  |  |  | F |  | (2) |  | Ventilation controls |  |  |  | FALSE | TRUE | FALSE | FALSE | FALSE |  |  |  |  | None |  |  |  | FALSE | FALSE | [11 empty] | vch1002_6_2 |  | vnt1002_6_2
10 | 1002.6 | (3) |  |  |  |  | F |  | (3) |  | Thermostat operation and programming |  |  |  | FALSE | TRUE | FALSE | FALSE | FALSE |  |  |  |  | None |  |  |  | FALSE | FALSE | [11 empty] | vch1002_6_3 |  | vnt1002_6_3
10 | 1002.6 | (4) |  |  |  |  | F |  | (4) |  | Appliances operation |  |  |  | FALSE | TRUE | FALSE | FALSE | FALSE |  |  |  |  | None |  |  |  | FALSE | FALSE | [11 empty] | vch1002_6_4 |  | vnt1002_6_4
10 | 1002.6 | (5) |  |  |  |  | F |  | (5) |  | Recycling and composting |  |  |  | FALSE | TRUE | FALSE | FALSE | FALSE |  |  |  |  | None |  |  |  | FALSE | FALSE | [11 empty] | vch1002_6_5 |  | vnt1002_6_5
10 | 1002.6 | (6) |  |  |  |  | F |  | (6) |  | HVAC filters |  |  |  | FALSE | TRUE | FALSE | FALSE | FALSE |  |  |  |  | None |  |  |  | FALSE | FALSE | [11 empty] | vch1002_6_6 |  | vnt1002_6_6
10 | 1002.6 | (7) |  |  |  |  | F |  | (7) |  | Water heater setting and hot water use |  |  |  | FALSE | TRUE | FALSE | FALSE | FALSE |  |  |  |  | None |  |  |  | FALSE | FALSE | [11 empty] | vch1002_6_7 |  | vnt1002_6_7
10 | 1003 |  |  |  |  | P | RF | 1003 PUBLIC EDUCATION
10 | 1003.0 | [6 empty] | 1003.0 |  |  | 1003.0 Intent. Increase public awareness of the National Green Building Standard and projects constructed in accordance with National Green Building Standard to help increase demand for high-performance homes.
10 | 1003.0
10 | 1003.0
10 | 1003.1 | [5 empty] | RF | 1003.1 |  |  | 1003.1 Public Education. One or more of the following is implemented: | 2 Max | 0 | 0 | [22 empty] | vpa1003_1 | 2 Max | vpc1003_1 | 0
10 | 1003.1 | (1) |  |  |  |  | R |  | (1) |  | Signage. Signs showing the project is designed and built in accordance with the National Green Building Standard are posted on the construction site. | 1 |  |  | TRUE | FALSE | FALSE | TRUE | FALSE |  |  |  |  | None | [12 empty] | vpa1003_1_1 | 1 |  |  | vch1003_1_1 |  | vnt1003_1_1
10 | 1003.1 | (1) |  |  |  |  | R
10 | 1003.1 | (2) |  |  |  |  | F |  | (2) |  | Certification Plaques. National Green Building Standard certification plaques with rating level attainted are placed in a conspicuous location near the utility area of the home or, in a conspicuous location near the main entrance of a multifamily building. | 1 |  |  | FALSE | TRUE | FALSE | TRUE | FALSE |  |  |  |  | None | [12 empty] | vpa1003_1_2 | 1 |  |  | vch1003_1_2 |  | vnt1003_1_2
10 | 1003.1 | (2) |  |  |  |  | F
10 | 1003.1 | (2) |  |  |  |  | F
10 | 1003.1 | (3) |  |  |  |  | R |  | (3) |  | Education. A URL for the National Green Building Standard is included on site signage, builder website (or property website for multifamily buildings), and marketing materials for homes certified under the National Green Building Standard. | 1 |  |  | TRUE | FALSE | FALSE | TRUE | FALSE |  |  |  |  | None | [12 empty] | vpa1003_1_3 | 1 |  |  | vch1003_1_3 |  | vnt1003_1_3
10 | 1003.1 | (3) |  |  |  |  | R
10 | 1003.1 | (3) |  |  |  |  | R
10 | 1004 |  |  |  |  | P | RF | 1004 POST OCCUPANCY PERFORMANCE ASSESSMENT
10 | 1004.0 | [6 empty] | 1004.0 |  |  | 1004.0 Intent. A verification system for post occupancy assessment of the building is intended to be a management tool for the building owner to determine if energy or water usage have deviated from expected levels so that inspection and correction action can be taken.
10 | 1004.0
10 | 1004.0
10 | 1004.0
10 | 1004.1 | [5 empty] | F | 1004.1 |  |  | 1004.1 A verification system plan is provided in the building owner’s manual (Sections 1001 or 1002). The verification system provides methods for demonstrating continued energy and water savings that are determined from the building’s initial year of occupancy of water and energy consumption as compared to annualized consumption at least every four years.
10 | 1004.1 | [5 empty] | F
10 | 1004.1 | [5 empty] | F
10 | 1004.1 | [5 empty] | F
10 | 1004.1 | [5 empty] | F
10 | 1004.1 | (1) |  |  |  |  | F |  | (1) |  | Verification plan is developed to monitor post-occupancy energy and water use and is provided in the building owner’s manual. | 1 | 0 | 0 | FALSE | TRUE | FALSE | TRUE | FALSE |  |  |  |  | None | [12 empty] | vpa1004_1_1 | 1 | vpc1004_1_1 | 0 | vch1004_1_1 |  | vnt1004_1_1
10 | 1004.1 | (1) |  |  |  |  | F
10 | 1004.1 | (2) |  |  |  |  | F |  | (2) |  | Verification system is installed in the building to monitor post-occupancy energy and water use. | 3 | 0 | 0 | FALSE | TRUE | FALSE | TRUE | FALSE |  |  |  |  | None | [12 empty] | vpa1004_1_2 | 3 | vpc1004_1_2 | 0 | vch1004_1_2 |  | vnt1004_1_2
10 | 1004.1 | (2) |  |  |  |  | F
10 | 1005 |  |  |  |  | P | RF | 1005 INNOVATIVE PRACTICES
10 | 1005.1 |  |  |  |  | P | F | 1005.1 |  |  | 1005.1 Appraisals. One or more of the following is implemented:
10 | 1005.1 | (1) |  |  |  |  | F |  | (1) |  | Energy rating or projected usage data is posted in an appropriate location in the home, or public posting so that an appraiser can access the energy data for an energy efficiency property valuation. | 2 | 0 | 0 | FALSE | TRUE | FALSE | TRUE | FALSE |  |  |  |  | None | [12 empty] | vpa1005_1_1 | 2 | vpc1005_1_1 | 0 | vch1005_1_1 |  | vnt1005_1_1
10 | 1005.1 | (1) |  |  |  |  | F
10 | 1005.1 | (1) |  |  |  |  | F
10 | 1005.1 | (2) |  |  |  |  | F |  | (2) |  | An Appraisal Institute Form 820.05 “Residential Green and Energy Addendum” or Form 821 “Commercial Green and energy Efficient Addendum” that consider NGBS, LEED, ENERGY STAR certifications and equivalent programs, is completed for the appraiser by a qualified professional or builder to use in performing the valuation of the property. | 2 | 0 | 0 | FALSE | TRUE | FALSE | TRUE | FALSE |  |  |  |  | None | [12 empty] | vpa1005_1_2 | 2 | vpc1005_1_2 | 0 | vch1005_1_2 |  | vnt1005_1_2
10 | 1005.1 | (2) |  |  |  |  | F
10 | 1005.1 | (2) |  |  |  |  | F
10 | 1005.1 | (2) |  |  |  |  | F
10 | 1005.1 | (3) |  |  |  | P | F |  | (3) |  | NGBS certification information or one of the Appraisal Institute Forms cited in (2) above is uploaded to a multiple listing service (MLS) or equivalent database so that appraisers can access it to compare property valuations. | 2 | 2 | 2 | FALSE | TRUE | FALSE | TRUE | FALSE |  |  | Home Innovation makes key certification details available, but MLS organizations need to take affirmative action to ensure data is received and made publicly available. Contact us for more details. | [14 empty] | vpa1005_1_3 | 2 | vpc1005_1_3 | 2
10 | 1005.1 | (3) |  |  |  | P | F
10 | 1005.1 | (3) |  |  |  | P | F
10 | 1005.1 | (3) |  |  |  | P | F
10 | 1005.1 | (3) |  |  |  | P | F
10 | 1005.1 | (3) |  |  |  | P | F
10 | 1005.1 | (3) |  |  |  | P | F
10 | 1005.1 | (3) |  |  |  | P | F
10 | 1005.1 | (3) |  |  |  | P | F
10 | 1005.1 | (3) |  |  |  | P | F

## Badges (Verification)
[15 empty] | © Home Innovation Research Labs, Inc., 2020. All rights reserved. | Mandatory Information is missing on the Overview (Verification) page!
| Net Zero Energy: | See Section Header | [13 empty] | There is mandatory information or practices missing from this Page!
| Resilience: | Not Earned | [6 empty] | ReportType | 0 | [5 empty] | There are errors on this page! | [7 empty] | verMandError | FALSE | verError | FALSE
| Smart Home: | Not Earned | [12 empty] | Home Address:
| Universal Design: | Not Earned | [12 empty] | Community/Lot #:
| Wellness: | Not Earned
| Zero Water: | Not Earned |  |  | Version 1.2 / Revised September 2021 |  |  | rough | final | mand | avail | error | dd name | [7 empty] | anyerror | error | manderror | rgherror
[8 empty] | X | X | X | X | X | X | X |  | Verifier Notes | Design Phase Notes | X | X | X | X | X | X | X | X | X | X | X | X | X | X | X | X | X | X | X | X | X | X | X | X | X | X | X | X | X | X | X | X | X | X | X | X
Net Zero Energy |  |  |  | Not expected to meet based on Performance Path inputs, but compliance possible based on energy analysis document
| Building Envelope | [8 empty] | FALSE
|  | Roof R-Value: | [5 empty] | TRUE | TRUE | FALSE | TRUE | FALSE |  |  |  |  | None |  |  |  | FALSE | FALSE | FALSE | FALSE | [9 empty] | verBadgesRoofRVal |  | vntBadgesRoofRVal
|  | Floor R-Value: | [5 empty] | TRUE | TRUE | FALSE | TRUE | FALSE |  |  |  |  | None |  |  |  | FALSE | FALSE | FALSE | FALSE | [9 empty] | verBadgesFloorRVal |  | vntBadgesFloorRVal
|  | Wall R-Value: | [5 empty] | TRUE | TRUE | FALSE | TRUE | FALSE |  |  |  |  | None |  |  |  | FALSE | FALSE | FALSE | FALSE | [9 empty] | verBadgesWallRVal |  | vntBadgesWallRVal
|  |  | Describe Wall Section: | [6 empty] | FALSE | [6 empty] | None |  |  |  | FALSE |  | FALSE | FALSE | [11 empty] | vntBadgesWallDesc | [5 empty] | Single-Family or Multifamily: | Single-Family
|  | Window-Wall Ratio: | [5 empty] | TRUE | TRUE | FALSE | TRUE | FALSE |  |  |  |  | None |  |  |  | FALSE | FALSE | FALSE | FALSE | [9 empty] | verBadgesWindowWallRatio |  | vntBadgesWindowWallRatio
|  | Window U-Value: | [5 empty] | TRUE | TRUE | FALSE | TRUE | FALSE |  |  |  |  | None |  |  |  | FALSE | FALSE | FALSE | FALSE | [9 empty] | verBadgesWindowUVal |  | vntBadgesWindowUVal
|  | Window SHGC: | [5 empty] | TRUE | TRUE | FALSE | TRUE | FALSE |  |  |  |  | None |  |  |  | FALSE | FALSE | FALSE | FALSE | [9 empty] | verBadgesSHGC |  | vntBadgesSHGC
|  |  | Window Description: | [6 empty] | FALSE | [6 empty] | None |  |  |  | FALSE |  | FALSE | FALSE | [11 empty] | vntBadgesWindowDesc
|  | Exterior Shading Devices: | [7 empty] | FALSE | [6 empty] | None |  |  |  | FALSE |  | FALSE | FALSE | [11 empty] | vntBadgesExteriorShading
|  | Air Leakage Test Results: | [7 empty] | FALSE | [6 empty] | None |  |  |  | FALSE |  | FALSE | FALSE | [11 empty] | vntBadgesAirLeakage
|  | Air Sealing Protocol Description: | [7 empty] | FALSE | [6 empty] | None |  |  |  | FALSE |  | FALSE | FALSE | [11 empty] | vntBadgesAirSealing
Lighting
|  | Type of Lighting Description: | [7 empty] | FALSE | [6 empty] | None |  |  |  | FALSE |  | FALSE | FALSE | [11 empty] | vntBadgesLightingType
|  | Daylighting Features Description: | [7 empty] | FALSE | [6 empty] | None |  |  |  | FALSE |  | FALSE | FALSE | [11 empty] | vntBadgesDaylighting
|  | Occupancy Sensors Description: | [7 empty] | FALSE | [6 empty] | None |  |  |  | FALSE |  | FALSE | FALSE | [11 empty] | vntBadgesOccSensor
|  |  | Describe Lighting Design & Control Strategy: | [6 empty] | FALSE | [6 empty] | None |  |  |  | FALSE |  | FALSE | FALSE | [11 empty] | vntBadgesLightingDesign
HVAC System Characteristics (Check all included technologies and note efficiency values)
|  | Gas and Propane Heater | [5 empty] | TRUE | TRUE | FALSE | TRUE | FALSE |  |  |  |  | None |  |  |  | FALSE | FALSE | FALSE | FALSE | [9 empty] | verBadgesPropane |  | vntBadgesPropane
|  | Oil Furnace | [5 empty] | TRUE | TRUE | FALSE | TRUE | FALSE |  |  |  |  | None |  |  |  | FALSE | FALSE | FALSE | FALSE | [9 empty] | verBadgesOilFurnace |  | vntBadgesOilFurnace
|  | Gas Boiler | [5 empty] | TRUE | TRUE | FALSE | TRUE | FALSE |  |  |  |  | None |  |  |  | FALSE | FALSE | FALSE | FALSE | [9 empty] | verBadgesGasBoiler |  | vntBadgesGasBoiler
|  | Oil Boiler | [5 empty] | TRUE | TRUE | FALSE | TRUE | FALSE |  |  |  |  | None |  |  |  | FALSE | FALSE | FALSE | FALSE | [9 empty] | verBadgesOilBoiler |  | vntBadgesOilBoiler
|  | Radiant and Hydronic Space Heating | [5 empty] | TRUE | TRUE | FALSE | TRUE | FALSE |  |  |  |  | None |  |  |  | FALSE | FALSE | FALSE | FALSE | [9 empty] | verBadgesRadiant |  | vntBadgesRadiant
|  | Electric Heat Pump | [5 empty] | TRUE | TRUE | FALSE | TRUE | FALSE |  |  |  |  | None |  |  |  | FALSE | FALSE | FALSE | FALSE | [9 empty] | verBadgesElectricHeat |  | vntBadgesElectricHeat
|  | Gas Engine-Driven Heat Pump Heating | [5 empty] | TRUE | TRUE | FALSE | TRUE | FALSE |  |  |  |  | None |  |  |  | FALSE | FALSE | FALSE | FALSE | [9 empty] | verBadgesGEDHPHeating |  | vntBadgesGEDHPHeating
|  | Electric Air Conditioner and Heat Pump Cooling | [5 empty] | TRUE | TRUE | FALSE | TRUE | FALSE |  |  |  |  | None |  |  |  | FALSE | FALSE | FALSE | FALSE | [9 empty] | verBadgesElectricAC |  | vntBadgesElectricAC
|  | Gas Engine-Driven Heat Pump Cooling | [5 empty] | TRUE | TRUE | FALSE | TRUE | FALSE |  |  |  |  | None |  |  |  | FALSE | FALSE | FALSE | FALSE | [9 empty] | verBadgesGEHHPCooling |  | vntBadgesGEHHPCooling
|  | Water Source Cooling and Heating | [5 empty] | TRUE | TRUE | FALSE | TRUE | FALSE |  |  |  |  | None |  |  |  | FALSE | FALSE | FALSE | FALSE | [9 empty] | verBadgesWaterSourceHC |  | vntBadgesWaterSourceHC
|  | Ground Source Heat Pump | [5 empty] | TRUE | TRUE | FALSE | TRUE | FALSE |  |  |  |  | None |  |  |  | FALSE | FALSE | FALSE | FALSE | [9 empty] | verBadgesGroundSourceHP |  | vntBadgesGroundSourceHP
|  |  | Describe Mechanical System: | [6 empty] | FALSE | [6 empty] | None |  |  |  | FALSE |  | FALSE | FALSE | [11 empty] | vntBadgesHVACDesc
Ventilation
|  | Spot Ventilation Only: | [5 empty] | TRUE | TRUE | FALSE | TRUE | FALSE |  |  |  |  | None |  |  |  | FALSE | FALSE | FALSE | FALSE | [9 empty] | verBadgesSpotVent |  | vntBadgesSpotVent
|  | Building Ventilation Systems: | [5 empty] | TRUE | TRUE | FALSE | TRUE | FALSE |  |  |  |  | None |  |  |  | FALSE | FALSE | FALSE | FALSE | [9 empty] | verBadgesBuildingVent |  | vntBadgesBuildingVent
Energy Storage
|  | Battery Storage Description: | [7 empty] | FALSE | [6 empty] | None |  |  |  | FALSE |  | FALSE | FALSE | [11 empty] | vntBadgesBatteryStorage
Renewable Energy System Characteristics
Describe systems here. Submit photos of installed on-site systems and appropriate documentation (e.g., solar installer design report, power purchase agreement, or renewable energy credit certificate) of installed system.
|  | Solar electric (PV): array size and output per capacity nameplate, panel quantity, type and brand, inverter quantity, type and location(s). | [14 empty] | None | [18 empty] | vntBadgesSolar
Solar Thermal
|  | Collector Area (ft2): | [5 empty] | TRUE | TRUE | FALSE | TRUE | FALSE |  |  |  |  | None | [16 empty] | verBadgesSolarThermalArea |  | vntBadgesSolarThermalArea
|  | Collector Slope(degrees): | [5 empty] | TRUE | TRUE | FALSE | TRUE | FALSE | [21 empty] | verBadgesSolarThermalSlope
|  | Efficiency(%): | [5 empty] | TRUE | TRUE | FALSE | TRUE | FALSE | [21 empty] | verBadgesSolarThermalEfficiency
|  | Tank Volume (gallons): | [5 empty] | TRUE | TRUE | FALSE | TRUE | FALSE | [21 empty] | verBadgesSolarThermalTankVolume
|  | Maximum Heating Rate (Btu/hr): | [5 empty] | TRUE | TRUE | FALSE | TRUE | FALSE | [21 empty] | verBadgesSolarThermalHeatingRate
|  | Wind: (If onsite: note turbine size and output in peak kw, inverter type, brand and location. If off-site, note farm location, overall size, and purchased share of energy expected.) | [14 empty] | None | [18 empty] | vntBadgesWind
|  | Have Renewable Energy Credits been retained? If yes, describe amount (KWh) and plan for recurring purchase, if any. | [14 empty] | None | [18 empty] | vntBadgesEnergyCredits
Geothermal
|  | Maximum Power (hp): | [5 empty] | TRUE | TRUE | FALSE | TRUE | FALSE |  |  |  |  | None | [16 empty] | verBadgesGeothermalPower |  | vntBadgesGeothermalPower
|  | Surface Temperature of Fluid (F): | [5 empty] | TRUE | TRUE | FALSE | TRUE | FALSE | [21 empty] | verBadgesGeothermalSurfaceTemp
|  | Estimated Reservoir Temperature at 6,500 Feet (F): | [5 empty] | TRUE | TRUE | FALSE | TRUE | FALSE | [21 empty] | verBadgesGeothermalResTemp
|  | Area of Geothermal Field (mi2): | [5 empty] | TRUE | TRUE | FALSE | TRUE | FALSE | [21 empty] | verBadgesGeothermalFieldArea
|  | Number of Wells Drilled: | [5 empty] | TRUE | TRUE | FALSE | TRUE | FALSE | [21 empty] | verBadgesGeothermalWells
|  | Efficiency (%): | [5 empty] | TRUE | TRUE | FALSE | TRUE | FALSE | [21 empty] | verBadgesGeothermalEfficiency
Resilience |  |  |  | Not Earned
SECTION 1: ENHANCED RESILIENCE
Requirements:
Meet one of the below practices.
Practices
| 613.5 Enhanced resilience - 30% above base design | [13 empty] | Not Met |  | None | [18 empty] | vntBadgesResilienceSect1
613.6 Enhanced resilience - 40% above base design
613.7 Enhanced resilience - 50% above base design
SECTION 2: RENEWABLE ENERGY AND BATTERY ENERGY STORAGE SYSTEMS
Requirements:
Meet mandatory practice.
Practices
| 706.5(3) On-site renewable energy system and battery energy storage system | [13 empty] | Not Met |  | None | [18 empty] | vntBadgesResilienceSect2
Additional Requirements
| Identify resilient construction features and benefits are described in homeowner or multifamily occupant manual. | [6 empty] | TRUE | TRUE | TRUE | TRUE | FALSE |  |  |  |  | None | [16 empty] | verBadgesResilienceAdditional |  | vntBadgesResilienceAdditional
Smart Home |  |  |  | Not Earned
SECTION 1: LIGHTING & LIGHTING CONTROLS /WINDOW SHADING
Requirements:
Meet applicable mandatory practice.
Select optional practices to contribute toward meeting overall point total (18 required).
| Practices | [5 empty] | Points Available
| 612.3(9) Automated or voice-activated control of HVAC, lighting, alarm system or door locks | [5 empty] | Mandatory | [7 empty] | Not Met |  | None | [18 empty] | vntBadgesSmartSect1
| 703.7.2 Automated Solar Protection | [5 empty] | 1 | TRUE | TRUE | FALSE | TRUE | FALSE | [21 empty] | verBadges703_7_2
| 705.2.1.1(1 or 2) Interior Lighting Controls | [5 empty] | 1-2 | [7 empty] | 0
| 705.2.1.2 Exterior Lighting Controls | [5 empty] | 1 | [7 empty] | 0
| 705.2.3 Lighting Outlets | [5 empty] | 1 | [7 empty] | 0
| 705.2.1.3(1-2) Multifamily Common Areas | [5 empty] | 1-5 (MF Only) |  |  |  | FALSE |  |  |  | 0
| 705.2.1.4(1-2) Multifamily Occupancy Controls | [5 empty] | 2-3 (MF Only) |  |  |  | FALSE |  |  |  | 0
SECTION 2: ENERGY & WATER CONSUMPTION CONTROL
Requirements
Meet applicable mandatory practice.
Select optional practices to contribute toward meeting overall point total (18 required).
| Practices | [5 empty] | Points Available
| 706.1(1) Remote, Programmable Thermostat | [5 empty] | Mandatory | [7 empty] | Not Met |  | None | [18 empty] | vntBadgesSmartSect2
| 706.10 Automatic Demand Response | [5 empty] | 1 | [7 empty] | 0
| 706.11 Grid-Interactive Battery Storage | [5 empty] | 2 | [7 empty] | 0
| 1004.1(2) Verification System for Post-Occupancy Monitoring | [5 empty] | 3 | [7 empty] | 0
| 706.1(2-5) Energy Consumption Control | [5 empty] | 2 | [7 empty] | 0
| 706.3 Smart Appliances and Systems | [5 empty] | 1-2 | [7 empty] | 0
SECTION 3: SMART CONTROLS FOR WATER EFFICIENCY
Requirements:
Meet applicable mandatory practice.
Select optional practices to contribute toward meeting overall point total (18 required).
| Practices | [5 empty] | Points Available
| 802.6.4(1) Smart Irrigation Controller | [5 empty] | Mandatory | TRUE | TRUE | FALSE | FALSE | FALSE |  |  |  |  | None | [16 empty] | verBadges802_6_4_1 |  | vntBadgesSmartSect3
| 802.6.5(5) Irrigation Flow Sensing Device | [5 empty] | 3 | TRUE | TRUE | FALSE | TRUE | FALSE | [21 empty] | verBadges802_6_5_5
| 802.10.1(1) Automated Motorized Non-Permeable Pool Cover | [5 empty] | 10 (SF Only) | TRUE | TRUE | FALSE | TRUE | FALSE | [21 empty] | verBadges802_10_1_1
| 803.3(1-2) Automatic Leak Detection and Control Device | [5 empty] | 2 | TRUE | TRUE | FALSE | TRUE | FALSE | dd803_3 | [20 empty] | verBadges803_3_1
SECTION 4: VENTILATION & HUMIDITY CONTROL
Requirements:
Select optional practices to contribute toward meeting overall point total (18 required).
| Practices | [5 empty] | Points Available
| 706.12 Smart Ventilation | [5 empty] | 1 | [7 empty] | 0 |  | None | [18 empty] | vntBadgesSmartSect4
| 905.1 Humidity Monitoring System | [5 empty] | 2 | [7 empty] | 0
Additional Requirements
|  | Identify smart home features and potential for conserving energy or water in homeowner or multifamily occupant manual. | [5 empty] | TRUE | TRUE | TRUE | TRUE | FALSE |  |  |  |  | None | [16 empty] | verBadgesSmartAdd |  | vntBadgesSmartAdd
Total Points:
0
need 18 more
Universal Design |  |  |  | Not Earned
UNIVERSAL DESIGN
Requirements:
Meet mandatory practices.
Practices
| 612.3(1) No-step entrance | [13 empty] | Not Met
| 612.3(2) Accessible route from entrance to visiting room and bathroom | [13 empty] | Not Met
| 612.3(3) Accessible route from entrance to bedroom | [13 empty] | Not Met
| 612.3(4) Blocking or equivalent installed for future installation of grab bars | [13 empty] | Not Met
| 612.3(5) Door handles are levers | [13 empty] | Not Met
| 612.3(6) Sink, lavatory, and exterior door handles comply with ICC A117.1 | [13 empty] | Not Met
| 612.3(7) Power receptacles placed 15-48" above finished floor | [13 empty] | Not Met
| 612.3(8) Light switches are rocker-style switches | [13 empty] | Not Met
| 612.3(9) Wireless or voice-activated control of HVAC, lighting, alarm systems, window treatments, or door locks | [13 empty] | Not Met
Wellness |  |  |  | Not Earned
SECTION 1: AIR
Requirements:
Meet all applicable mandatory practices.
Meet at least 3 optional practices. These practices contribute toward meeting the overall point total (29 required).
| Practices | [5 empty] | Points Available |  |  | FALSE
| 901.1.1 Natural draft furnaces and boilers not located in conditioned space | [5 empty] | Mandatory | TRUE | TRUE | FALSE | TRUE | FALSE | ddMetNotMetNA |  |  |  | None |  |  |  | FALSE | FALSE | FALSE | FALSE | [9 empty] | verBadges901_1_1 |  | vntBadgesWellnessSect1
| 901.1.5 Vented Natural Gas and Propane Fireplaces | [5 empty] | Mandatory | TRUE | TRUE | FALSE | TRUE | FALSE | ddMetNotMetNA | [7 empty] | FALSE | FALSE | FALSE | FALSE | [9 empty] | verBadges901_1_3
| 902.2.1 Building Ventilation Systems | [5 empty] | Mandatory | [7 empty] | Not Met
| 901.15(1-2) Non-Smoking Areas | [5 empty] | Mandatory (MF) | [7 empty] | N/A
| 901.1.2 Air handling equipment not installed in garage | [5 empty] | Mandatory | [7 empty] | Met
| 902.1.6 Ventilation for Multifamily Common Spaces | [5 empty] | 3 (MF Only) |  |  |  | FALSE |  |  |  | 0
| 901.2.2 No Fireplaces, Woodstoves, Pellet Stoves, or Masonry Heaters are Installed | [5 empty] | 6 | [7 empty] | 0
| 902.4 HVAC System Protection | [5 empty] | 3 | [7 empty] | 0
| 904.1 IAQ During Construction | [5 empty] | 2 | [7 empty] | 0
| 904.2 IAQ Post-Construction | [5 empty] | 3 | [7 empty] | 0
| 706.12 Smart Ventilation | [5 empty] | 1 | [7 empty] | 0
| 902.2.4 MERV Filters 14 or Greater | [5 empty] | 3 | [7 empty] | 0
SECTION 2: MOVEMENT
Requirements:
Select at least one item from Group A.
Select optional practices from Group B to contribute toward meeting overall point total (29 required).
Practices
| GROUP A | [9 empty] | selected: | [5 empty] | None | [18 empty] | vntBadgesWellnessSect2
| 501.2(3) Pedestrian Activity | [9 empty] | FALSE |  |  |  | Not Met
| 501.2(4) Walkability | [9 empty] | FALSE
| 505.10(a) Indoor area for adult exercise and/or children's play equipment (MF Only) | [9 empty] | FALSE
| 505.10(b) Courtyard, garden, terrace, or roof space for play/recreation (MF Only) | [9 empty] | FALSE
|  | Exception: single-family homes unable to comply with 501.2(3) or 501.2(4) due to the low surrounding developmental density can meet this requirement if they demonstrate that they are within walking distance (0.5 mile) from a community facility that meet the intent of 505.10(a) or 505.10(b), such as a public park or sports facility. | [5 empty] | TRUE | TRUE | FALSE | TRUE | FALSE | ddWellnessException | [20 empty] | verBadgesWellnessException
| GROUP B | [5 empty] | Points Available
| 501.2(5) Bicycle Use | [5 empty] | 5 | [7 empty] | 0
| 501.2(6) Bicycle Parking | [5 empty] | 2-8 (MF Only) |  |  |  | FALSE |  |  |  | 0
| 501.2(1) Pedestrian access to mass transit system | [5 empty] | 6 | [7 empty] | 0
| 501.2(8) Access to bike sharing program | [5 empty] | 5 | [7 empty] | 0
| 505.4 Mixed-use development | [5 empty] | 8 (MF Only) |  |  |  | FALSE |  |  |  | 0
SECTION 3: MOISTURE MANAGEMENT
Requirements:
Meet mandatory practice.
Select optional practices to contribute toward meeting overall point total (29 required).
| Practices | [5 empty] | Points Available
| 602.1.7.1(1, 3) Moisture Control Measures | [5 empty] | Mandatory | [7 empty] | Not Met |  | None | [18 empty] | vntBadgesWellnessSect3
| 602.1.12 Roof Overhangs | [5 empty] | 4 (SF Only) |  |  |  | FALSE |  |  |  | 0
| 602.1.10 Exterior Doors | [5 empty] | 2-6 | [7 empty] | 0
SECTION 4: COMFORT
Requirements:
Meet mandatory practice.
Select optional practices to contribute toward meeting overall point total (29 required).
| Practices | [5 empty] | Points Available
| 903.3 Relative humidity | [5 empty] | Mandatory | TRUE | TRUE | FALSE | TRUE | FALSE | ddMetNotMetNA |  |  |  | None |  |  |  | FALSE | FALSE | FALSE | FALSE | [9 empty] | verBadges903_3 |  | vntBadgesWellnessSect4
| 905.1 Humidity monitoring system | [5 empty] | 2 | [7 empty] | 0
SECTION 5: NOURISHMENT
Requirements:
Select optional practices to contribute toward meeting overall point total (29 required).
| Practices | [5 empty] | Points Available
| 505.5(a) Community garden | [5 empty] | 3-9 (MF Only) |  |  |  | FALSE |  |  |  | 0 |  | None | [18 empty] | vntBadgesWellnessSect5
| 505.5(b) Proximity to market/farm stand | [5 empty] | 3 (MF Only) |  |  |  | FALSE |  |  |  | 0
SECTION 6: LIGHT
Requirements:
Select optional practices to contribute toward meeting overall point total (29 required).
| Practices | [5 empty] | Points Available
| 703.7.2 Window Shading | [5 empty] | 1 | [7 empty] | 0 |  | None | [18 empty] | vntBadgesWellnessSect6
| 706.1(5) Lighting Control System | [5 empty] | 1 | [7 empty] | 0
SECTION 7: SOUND
Requirements:
Select optional practices to contribute toward meeting overall point total (29 required).
| Practices | [5 empty] | Points Available
| 905.4 Sound Barrier | [5 empty] | 1-3 | [7 empty] | 0 |  | None | [18 empty] | vntBadgesWellnessSect7
SECTION 8: MATERIALS
Requirements:
Achieve a minimum of 15 points from the following practices. These practices contribute toward meeting the overall point total (29 required).
| Practices | [5 empty] | Points Available
| 612.2 Sustainable Products | [5 empty] | 3-9 | [7 empty] | 0 |  | None | [18 empty] | vntBadgesWellnessSect8
| 901.5 Low/no- formaldehyde cabinets | [5 empty] | 3-8 | [7 empty] | 0
| 901.7 Low-emission floor materials | [5 empty] | 1-8 | [7 empty] | 0
| 901.8 Low-emission wall coverings | [5 empty] | 4 | [7 empty] | 0
| 901.12 Low-VOC furniture and furnishings | [5 empty] | 2 (MF Only) |  |  |  | FALSE |  |  |  | 0
SECTION 9: ACCESS TO NATURE
Requirements:
Select optional practices to contribute toward meeting overall point total (29 required).
| Practices | [5 empty] | Points Available
| 503.6(1) Wildlife gardens | [5 empty] | 3 | [7 empty] | 0 |  | None | [18 empty] | vntBadgesWellnessSect9
| 503.6(2) Certified backyard wildlife | [5 empty] | 3 | [7 empty] | 0
| 503.6(3) Wildlife corridor or other preserved area | [5 empty] | 3 | [7 empty] | 0
Total Points:
0
need 29 more
Zero Water |  |  |  | Not Earned
[7 empty] | WRI: | [7 empty] | WRI not Entered
Verifier Comments & Sign Off
I certify that the above requirements were met based on documentation review and on-site inspection. The features identified above were verified in accordance with the NGBS and guidance in the Verifier Agreement and Verifier’s Resource Guide. My company did not supply product, participate in the physical construction of this project, or operate otherwise that would compromise the independent of my verification services.
Verifier Signature:
Verifier Comments:
Name:
Email:
Phone:
| Start Time: |  |  |  |  | (format: hh:mm AM)
End Time:
| Date: |  |  |  |  | (format: mm/dd/yyyy)

## WaterSense (Verification)
[14 empty] | © Home Innovation Research Labs, Inc., 2020. All rights reserved. | Mandatory Information is missing on the Overview (Verification) page!
| WaterSense: | Not Earned | [12 empty] | There is mandatory information or practices missing from this Page!
[8 empty] | ReportType | 0 | [5 empty] | There are errors on this page! | [7 empty] | verMandError | FALSE | verError | FALSE
Home Address:
Community/Lot #:
[7 empty] | rough | final | mand | avail | error | dd name | [7 empty] | anyerror | error | manderror | rgherror
[7 empty] | X | X | X | X | X | X | X |  | Verifier Notes | Design Phase Notes | X | X | X | X | X | X | X | X | X | X | X | X | X | X | X | X | X | X | X | X | X | X | X | X | X | X | X | X | X | X | X | X | X | X | X | X
WaterSense |  |  |  | Not Earned | [5 empty] | qualified for performance: | FALSE
[10 empty] | qualified for prescriptive: | FALSE | [29 empty] | Builder Name: | 0
[41 empty] | Physical Address of Home: | 0
[41 empty] | Community/Lot #: | 0
[6 empty] | Performance or Prescriptive Path? | [5 empty] | dd801_1 |  | Enter in Ver. Rep. | [26 empty] | City: | 0
[9 empty] | path: | 0 | [30 empty] | State: | 0
| LEAKS: | [39 empty] | County: | 0
[41 empty] | Zip: | 0
| Pressure-loss test on all water supplies detects no leaks. | [5 empty] | TRUE | TRUE | FALSE | FALSE | FALSE |  |  |  |  | None |  |  |  | FALSE | FALSE | FALSE | [6 empty] | WaterSenseLeaks1 |  |  |  | vchWaterSenseLeaks1 |  | vntWaterSenseLeaks1
| Free of visible leaks from hot water delivery system. | [5 empty] | TRUE | TRUE | FALSE | FALSE | FALSE |  |  |  |  | None |  |  |  | FALSE | FALSE | FALSE | [6 empty] | WaterSenseLeaks2 |  |  |  | vchWaterSenseLeaks2 |  | vntWaterSenseLeaks2 | [5 empty] | Single-Family or Multifamily: | Single-Family
| Free of visible leaks from toilet(s), as determined through visual assessment and by conducting a dye tablet test in each toilet to ensure the flapper is not leaking. | [5 empty] | TRUE | TRUE | FALSE | FALSE | FALSE |  |  |  |  | None |  |  |  | FALSE | FALSE | FALSE | [6 empty] | WaterSenseLeaks3 |  |  |  | vchWaterSenseLeaks3 |  | vntWaterSenseLeaks3 | [5 empty] | Number of Units: | 0
[41 empty] | Building includes commercial space pursuing Commercial Space certification? | 0
| Free of visible leaks from bathroom faucets(s). | [5 empty] | TRUE | TRUE | FALSE | FALSE | FALSE |  |  |  |  | None |  |  |  | FALSE | FALSE | FALSE | [6 empty] | WaterSenseLeaks4 |  |  |  | vchWaterSenseLeaks4 |  | vntWaterSenseLeaks4
| Free of visible leaks from showerhead(s). | [5 empty] | TRUE | TRUE | FALSE | FALSE | FALSE |  |  |  |  | None |  |  |  | FALSE | FALSE | FALSE | [6 empty] | WaterSenseLeaks5 |  |  |  | vchWaterSenseLeaks5 |  | vntWaterSenseLeaks5
| Free of visible leaks from bathroom tub faucet(s), i.e., tub spout(s), when showerhead(s) is activated, as determined through visual assessment after showerhead has been activated for one minute. | [5 empty] | TRUE | TRUE | FALSE | FALSE | FALSE |  |  |  |  | None |  |  |  | FALSE | FALSE | FALSE | [6 empty] | WaterSenseLeaks6 |  |  |  | vchWaterSenseLeaks6 |  | vntWaterSenseLeaks6 | [5 empty] | Project Name: | 0
[41 empty] | Above grade plane finished floor area: | 0
| Free of visible leaks from kitchen and other sink faucet(s). | [5 empty] | TRUE | TRUE | FALSE | FALSE | FALSE |  |  |  |  | None |  |  |  | FALSE | FALSE | FALSE | [6 empty] | WaterSenseLeaks7 |  |  |  | vchWaterSenseLeaks7 |  | vntWaterSenseLeaks7 | [5 empty] | Total conditioned floor area: | 0
| Free of visible leaks from other fixtures or appliances (e.g., clothes washers, dishwashers, hose bibs, irrigation systems) at point of use of connection to water distribution system. | [5 empty] | TRUE | TRUE | FALSE | FALSE | FALSE |  |  |  |  | None |  |  |  | FALSE | FALSE | FALSE | [6 empty] | WaterSenseLeaks8 |  |  |  | vchWaterSenseLeaks8 |  | vntWaterSenseLeaks8 | [5 empty] | Stories above grade: | 0
[41 empty] | Project Elevation (ft. above sea level): | 0
[41 empty] | Project Description (optional): | 0
TOILETS:
[41 empty] | Foundation Type: | 0
| Toilets are WaterSense labeled. | [5 empty] | TRUE | TRUE | FALSE | FALSE | FALSE |  |  |  |  | None |  |  |  | FALSE | FALSE | FALSE | [6 empty] | WaterSenseToilet |  |  |  | vchWaterSenseToilet |  | vntWaterSenseToilet
[41 empty] | Type of Heating System (main system): | 0
| 802.5.4(3) | [8 empty] | FALSE |  |  |  | N/A | [26 empty] | Type of Heating System (system 2): | 0
[41 empty] | Type of Heating System (system 3): | 0
[41 empty] | Primary Heating Fuel: | 0
| LAVATORY FAUCETS: | [39 empty] | Heating Ducts: | 0
[41 empty] | Type of Cooling System (main system): | 0
| Lavatory faucets are WaterSense labeled. | [5 empty] | TRUE | TRUE | FALSE | FALSE | FALSE |  |  |  |  | None |  |  |  | FALSE | FALSE | FALSE | [6 empty] | WaterSenseLavFaucet |  |  |  | vchWaterSenseLavFaucet |  | vntWaterSenseLavFaucet | [5 empty] | Type of Cooling System (system 2): | 0
[41 empty] | Type of Cooling System (system 3): | 0
| 802.5.1(5) | [8 empty] | FALSE |  |  |  | N/A | [26 empty] | Cooling Ducts: | 0
[41 empty] | Maximum window and door SHGC: | 0
| SHOWERHEADS: | [39 empty] | Maximum skylight SHGC: | 0
[41 empty] | Maximum window and door U-value: | 0
| Showerheads are WaterSense labeled. | [5 empty] | TRUE | TRUE | FALSE | FALSE | FALSE |  |  |  |  | None |  |  |  | FALSE | FALSE | FALSE | [6 empty] | WaterSenseShowerheads |  |  |  | vchWaterSenseShowerheads |  | vntWaterSenseShowerheads | [5 empty] | Maximum skylight U-value: | 0
[41 empty] | Renewable Energy: | 0
| 802.4(1) | [8 empty] | FALSE |  |  |  | N/A | [26 empty] | Thermal Envelope Insulation: | 0
[41 empty] | Attic Type: | 0
[41 empty] | Attached Garage: | 0
| IRRIGATION: | [39 empty] | Recessed Lighting: | 0
| No irrigation or landscaping planned: | [5 empty] | TRUE | TRUE | FALSE | TRUE | FALSE |  |  |  |  | None |  |  |  | FALSE | FALSE | FALSE | [6 empty] | WaterSenseIrrigation |  |  |  | vchWaterSenseIrrigation |  | vntWaterSenseIrrigation | [5 empty] | Special Design Features: | 0
[41 empty] | Passive Solar: | 0
| Where landscaping is planned, install native plants that are adapted for the local climate. | [39 empty] | Mass Walls: | 0
[41 empty] | Radiant/Hydronic: | 0
| 503.5(2) | [8 empty] | FALSE |  |  |  | N/A | [26 empty] | Tankless Water Heater: | 0
[41 empty] | Composting Toilet: | 0
Spray sprinkler systems: pressure-regulating valves and WaterSense labeled spray sprinkler bodies are installed.
[41 empty] | Local Energy Code: | 0
| 802.6.5(1) | [8 empty] | FALSE |  |  |  | N/A | [26 empty] | Local Building Code: | 0
| Notes: | [39 empty] | Who completed this information? | 0
| - | This item applies to spray sprinkler irrigation; this does not apply to areas with micro-irrigation or drip irrigation.
| - | Spray sprinkler body must be WaterSense labeled. An irrigation sprinkler nozzle tested in accordance with ASABE/ICC 802 Landscape Irrigation Sprinkler and Emitter Standard does not satisfy this item. NGBS practice 802.6.2 contributes toward but does not fully satisfy the intent of this practice.
Smart irrigation controllers are installed and WaterSense labeled.
| 802.6.4(1) | [8 empty] | FALSE |  |  |  | N/A
Notes:
| - | Confirm that the controllers are WaterSense labeled and featured on:
https://www.epa.gov/watersense/irrigation-controllers
It is insufficient to be in accordance with the performance criteria without certifying through EPA.
Irrigation system is designed, installed, and/or audited by an irrigation professional certified through a WaterSense labeled program.
| 802.6.1 | [8 empty] | FALSE |  |  |  | N/A
Notes:
| - | Professional must be certified through a WaterSense labeled program and listed at:
https://www.epa.gov/watersense/irrigation-pro
| - | Exception: if no certified irrigation professionals are accepting new work in the city, county, or metropolitan area where the building is located, this requirement can be satisfied with an audit conducted by a non-certified irrigation professional using the ASABE S636 Landscape Irrigation System Uniformity and Application Rate Testing Protocol to complete the irrigation audit. Use of this exemption must be documented and retained with the verifier’s records.
WATER EFFICIENCY:
| Achieve a Water Rating Index score of 64 or lower. | [8 empty] | FALSE |  |  |  | N/A
KITCHEN FAUCETS:
All kitchen faucets have a maximum flow rate of 1.5 gpm.
| 802.5.2(2) | [8 empty] | FALSE |  |  |  | N/A
APPLIANCES:
None installed:
| When installed, clothes washer is ENERGY STAR or equivalent with an Integrated Water Factor of 3.8 or less. | [5 empty] | TRUE | TRUE | FALSE | TRUE | FALSE |  |  |  |  | None |  |  |  | FALSE | FALSE | FALSE | [6 empty] | WaterSenseClothesWasher |  |  |  | vchWaterSenseClothesWasher |  | vntWaterSenseClothesWasher
| 802.2(3) | [8 empty] | FALSE |  |  |  | N/A
None installed:
| When installed, dishwasher is ENERGY STAR or equivalent. | [5 empty] | TRUE | TRUE | FALSE | TRUE | FALSE |  |  |  |  | None |  |  |  | FALSE | FALSE | FALSE | [6 empty] | WaterSenseDishwasher |  |  |  | vchWaterSenseDishwasher |  | vntWaterSenseDishwasher
| 802.2(1) (also qualifies for 703.6.2(2)) | [8 empty] | FALSE |  |  |  | N/A
HOT WATER DISTRIBUTION:
The maximum volume from the water heater to the termination of the fixture supply at furthest fixture is 64 ounces (0.5 gallon).
| 802.1(2) | [8 empty] | FALSE |  |  |  | N/A
ADDITIONAL PRACTICES FOR MULTIFAMILY:
| Implement additional efficiency for toilets, showerheads, or hot water distribution systems. | [8 empty] | FALSE |  |  |  | N/A
| OPTION A: All installed toilets have a maximum flush volume of 1.1 gpf. | [5 empty] | TRUE | TRUE | FALSE | TRUE | FALSE |  |  |  |  | None |  |  |  | FALSE | FALSE | FALSE | [6 empty] | WaterSenseOptionA |  |  |  | vchWaterSenseOptionA |  | vntWaterSenseOptionA
OPTION B: Showerheads have a maximum flow rate of 1.8 gpm.
| 802.4(2) | [8 empty] | FALSE |  |  |  | N/A
OPTION C: A central hot water recirculation system is implemented in multifamily buildings in which the hot water line distance from the recirculating loop to the engineered parallel piping system (i.e., manifold system) is less than 30 ft. (9,144 mm) and the parallel piping to the fixture fittings contains a maximum of 64 ounces (0.5 gallons).
| 802.1(5) | [8 empty] | FALSE |  |  |  | N/A
Verifier Comments & Sign Off
I certify that the above requirements were met based on documentation review and on-site inspection. The features identified above were verified in accordance with the NGBS and guidance in the Verifier Agreement and Verifier’s Resource Guide. My company did not supply product, participate in the physical construction of this project, or operate otherwise that would compromise the independent of my verification services.
Verifier Signature:
Verifier Comments:
Name:
Email:
Phone:
| Start Time: |  |  |  | (format: hh:mm AM)
End Time:
| Date: |  |  |  | (format: mm/dd/yyyy)

## Photo Review (hidden)
Practices that will be reviewed alongside the required photo documentation.
No Photo Review
|  |  | If photos appear to contradict the points claimed, please explain in the Notes field in the Verifier report. |  |  |  | No Points | place an "x" or short text in this column if there's an issue
[6 empty] | P | Points Claimed
Practice # |  |  | Practice | Points Awarded | Status | points | instructions
500 LOT DESIGN, PREPERATION AND DEVELOPMENT | [5 empty] | X
500.0 |  |  | 500.0 Intent. This section applies to lot development for the eventual construction of residential buildings, multifamily buildings, or additions thereto that contain dwelling units or sleeping units. |  |  | X
X
X
501 LOT SELECTION | [5 empty] | X
501.1 |  |  | 501.1 Lot. Lot is selected in accordance with § 501.1(1) or § 501.1(2). | 0
| (1) |  | A lot is selected within a site certified to this Standard or equivalent |  |  | X
| (2) |  | A lot is selected to minimize environmental impact by one or more of the following: |  |  |  | Check photo or Google maps for neighboring buildings or other development.
|  | (a) | An infill lot is selected.
|  | (b) | A lot is selected that is a greyfield.
|  | (c) | An EPA-recognized brownfield lot is selected.
501.2 |  |  | 501.2 Multi-modal transportation. A range of multi-modal transportation choices are promoted by one or more of the following:
| (1) |  | A lot is selected within one-half mile (805 m) of pedestrian access to a mass transit system | 0 |  | X
X
| (2) |  | A lot is selected within five miles (8,046 m) of a mass transit station with provisions for parking. | 0 |  | X
X
| (3) |  | Walkways, street crossings, and entrances designed to promote pedestrian activity are provided. New buildings are connected to existing sidewalks and areas of development. | 0 |  |  | Look for sidewalk in foreground or check Google Maps.
| (4) |  | A lot is selected within one-half mile (805 m) of six or more community resources No more than two each of the following use category can be counted toward the total: Recreation, Retail, Civic, and Services. Examples of resources in each category include, but are not limited to the following: | 0 |  | X
X
X
X
|  |  | Recreation: recreational facilities (such as pools, tennis courts, basketball courts), parks. |  |  | X
|  |  | Retail: grocery store, restaurant, retail store. |  |  | X
|  |  | Civic: post office, place of worship, community center. |  |  | X
|  |  | Services: bank, daycare center, school, medical/dental office, laundromat/dry cleaners. |  |  | X
|  |  | NOTE: List the 6 community resources in the Notes field. |  |  | X
|  |  | OR A lot is selected within a census block group that, compared to its region, has above-average neighborhood walkability using an index within the EPA’s Smart Location Database: |  |  | X
|  |  |  | 0 |  | X
X
X
|  | (a) | Walkability is within the top quartile for the region. |  |  | X
|  | (b) | Walkability is within the second quartile for the region. |  |  | X
| (5) |  | Bicycle use is promoted by building on a lot located within a community that has rights-of-way specifically dedicated to bicycle use in the form of paved paths or bicycle lanes, or on an infill lot located within 1/2 mile of a bicycle lane designated by the jurisdiction. | 0 |  | X
X
X
| (6) |  | Dedicated bicycle parking and racks are indicated on the site plan and constructed for mixed-use and multifamily buildings: | 0 |  | X
X
|  | (a) | Minimum of 1 bicycle parking space per 3 residential units |  |  | X
|  | (b) | Minimum of 1 bicycle parking space per 2 residential units |  |  | X
|  | (c) | Minimum of 1 bicycle parking space per 1 residential unit. |  |  | X
|  | (d) | Bicycle enclosed storage is provided or parking spaces are covered or otherwise protected from the elements | 0 |  | X
X
| (7) |  | Select a lot in a community where there is access to shared vehicle usage such as carpool drop-off areas, car-share services, and shuttle services to mass transit. | 0 |  | X
X
|  |  | NOTE: Enter name of car sharing program. |  |  | X
| (8) |  | Lot is within 1/2 mile walking distance of where a bike sharing program is provided. | 0 |  | X
|  |  | NOTE: Enter name of bike sharing program. |  |  | X
502 PROJECT TEAM, MISSION STATEMENT, AND GOALS | [5 empty] | X
502.1 |  |  | 502.1 Project team, mission statement, and goals. A knowledgeable team is established and team member roles are identified with respect to green lot design, preparation, and development. The project’s green goals and objectives are written into a mission statement. | 0 |  | X
X
X
X
503 LOT DESIGN | [5 empty] | X
503.0 |  |  | 503.0 Intent. The lot is designed to avoid detrimental environmental impacts first, to minimize any unavoidable impacts, and to mitigate for those impacts that do occur. The project is designed to minimize environmental impacts and to protect, restore, and enhance the natural features and environmental quality of the lot. |  |  | X
X
X
X
|  |  | (Points awarded only if the intent of the design is implemented.) |  |  | X
503.1 |  |  | 503.1 Natural resources. Natural resources are conserved by one or more of the following: |  |  | X
| (1) |  | A natural resources inventory is completed under the direction of a qualified professional. | 0 |  | X
X
| (2) |  | A plan is implemented to conserve the elements identified by the natural resource inventory as high-priority resources. | 0 |  | X
X
| (3) |  | Items listed for protection in the natural resource inventory plan are protected under the direction of a qualified professional. | 0 |  | X
X
| (4) |  | Basic training in tree or other natural resource protection is provided for the on-site supervisor. | 0 |  | X
X
| (5) |  | All tree pruning on-site is conducted by a certified arborist or other qualified professional. | 0 |  | X
X
| (6) |  | Ongoing maintenance of vegetation on the lot during construction is in accordance with TCIA A300 or locally accepted best practices. | 0 |  | X
X
| (7) |  | Where a lot adjoins a landscaped common area, a protection plan from construction activities next to the common area is implemented. | 0 |  | X
X
| (8) |  | Developer has a plan to design and construct the lot in accordance with the International Wildland-Urban Interface Code (IWUIC). [Only applicable where the AHJ has not declared a wildland-urban interface area, but a fire protection engineer, certified fire marshal, or other qualified party has determined and documented the site as hazarded per the IWUIC]. | 0 |  | X
X
X
X
X
503.2 |  |  | 503.2 Slope disturbance. Slope disturbance is minimized by one or more of the following:
|  |  | Note: Points are only available for lots with slopes of 25% or greater. |  |  |  | Use best judgment to confirm slope angle.
| (1) |  | The use of terrain adaptive architecture. | 0 |  | X
| (2) |  | Hydrological/soil stability study is completed and used to guide the design of all buildings on the lot. | 0 |  | X
X
| (3) |  | All or a percentage of driveways and parking are aligned with natural topography to reduce cut and fill. | 0 |  | X
X
|  | (a) | 10 percent to < 25 percent |  |  | X
|  | (b) | 25 percent to 75 percent |  |  | X
|  | (c) | greater than 75 percent |  |  | X
| (4) |  | Long-term erosion effects are reduced through the design and implementation of clustering, terracing, retaining walls, landscaping, or restabilization techniques. | 0 |  |  | Look for retaining walls and similar.
| (5) |  | Underground parking uses the natural slope for parking entrances. | 0 |  | X
503.3 |  |  | 503.3 Soil disturbance and erosion. Soil disturbance and erosion are minimized by one or more of the following: (also see Section 504.3) |  |  | X
X
|  |  | Note: Points must be earned in 503.3 in order for points in 504.1 to be available |  |  | X
| (1) |  | Construction activities are scheduled such that disturbed soil that is to be left unworked for more than 21 days is stabilized within 14 days.. | 0 |  | X
X
| (2) |  | At least 75% of total length of the utilities on the lot are designed to use one or more alternative means: | 0 |  | X
X
|  | (a) | tunneling instead of trenching |  |  | X
|  | (b) | use of smaller (low ground pressure) equipment or geomats to spread the weight of construction equipment |  |  | X
X
|  | (c) | shared utility trenches or easements |  |  | X
|  | (d) | placement of utilities under paved surfaces instead of yards |  |  | X
| (3) |  | Limits of clearing and grading are demarcated on the lot plan. | 0 |  | X
503.4 |  |  | 503.4 Stormwater Management. The stormwater management system is designed to use low impact development/green infrastructure practices to preserve, restore or mitigate changes in site hydrology due to land disturbance and the construction of impermeable surfaces through the use of one or more of the following techniques:
|  |  | NOTE: For lots in a development, the points for 503.4 may be awarded for the lot when there is a community storm water management plan implemented and the builder does not violate that plan with respect to water leaving the lot. |  |  | X
X
X
| (1) |  | A site assessment is conducted and a plan prepared and implemented that identifies important existing permeable soils, natural drainage ways and other water features, e.g., depressional storage, onsite to be preserved in order to maintain site hydrology. | 0 |  | X
X
X
| (2) |  | A hydrologic analysis is conducted that results in the design of a stormwater management system that maintains the pre-development (stable, natural) runoff hydrology of the site through the development or redevelopment process. Ensure that post construction runoff rate, volume and duration do not exceed predevelopment rates, volume and duration. | 0 |  | X
X
X
X
| (3) |  | Low Impact Development/Green infrastructure stormwater management practices to promote infiltration and evapotranspiration are used to manage rainfall on the lot and prevent the off-lot discharge of runoff from all storms up to and including the volume of following storm events: | 0 |  | X
X
X
X
|  | (a) | 80th percentile storm event |  |  | X
|  | (b) | 90th percentile storm event |  |  | X
|  | (c) | 95th percentile storm event |  |  | X
| (4) |  | Permeable materials are used for driveways, parking areas, walkways, patios, and recreational surfaces and the like according to the following percentages: | 0 |  | X
X
|  | (a) | 10 percent to less than 25 percent (add 2 points for use of vegetative paving system) |  |  | X
|  | (b) | 25-50 percent (add 4 points for use of vegetative paving system) |  |  | X
|  | (c) | Greater than 50 percent (add 6 points for use of vegetative paving system) |  |  | X
|  |  | [Points for vegetative paving systems are only awarded for locations receiving more than 20 inches per year of annual average precipitation] | 0 |  | X
X
| (5) |  | Complete gutter and downspout system directs storm water away from foundation to vegetated landscape area, a raingarden, or catchment system that provides for water infiltration. | 0 |  |  | For single-family, look for downspout system. (Multifamily buildings may not have visible system.)
503.5 |  |  | 503.5 Landscape plan. A plan for the lot is developed to limit water and energy use while preserving or enhancing the natural environment.
|  |  | (Where "front" only or "rear" only plan is implemented, only half of the points (rounding down to a whole number) are awarded for Items (1)-(9)) |  |  | X
X
| (1) |  | A plan is formulated and implemented that protects, restores, or enhances natural vegetation on the lot. | 0 |  | X
X
|  | (a) | 100 percent of the natural area |  |  | X
|  | (b) | 50 percent of the natural area |  |  | X
|  | (c) | 25 percent of the natural area |  |  | X
|  | (d) | 12 percent of the natural area |  |  | X
| (2) |  | Non-invasive vegetation that is native or regionally appropriate for local growing conditions is selected to promote biodiversity. | 0 |  |  | Does the photo show that plants have been installed? Do the plants look reasonable for the local climate (use your best judgment)?
| (3) |  | To improve pollinator habitat, at least 10 percent of planted areas are composed of native or regionally appropriate flowering and nectar producing plant species. Invasive plant species shall not be utilized. | 0 |  |  | Does the photo show that plants have been installed?
| (4) |  | EPA WaterSense Water Budget Tool or equivalent is used when implementing the site vegetative design. | 0 |  |  | Does the photo show that plants have been installed?
| (5) |  | Where turf is being planted, Turfgrass Water Conservation Alliance (TWCA) or equivalent as determined by the adopting entity third party qualified water efficient grasses are used. | 0 |  |  | Does the photo show that turf has been installed?
| (6) |  | For landscaped vegetated areas, the maximum percentage of turf area is: | 0 |  |  | Does the photo show that turf has been installed?
|  | (a) | 0 percent
|  | (b) | Greater than 0 percent to less than 20 percent
|  | (c) | 20 percent to less than 40 percent
|  | (d) | 40 percent to 60 percent
| (7) |  | Plants with similar watering needs are grouped (hydrozoning) and shown on the lot plan. | 0 |  |  | Are similar plants grouped?
| (8) |  | Summer shading by planting installed to shade a minimum of 30 percent of building walls. To conform to summer shading, the effective shade coverage (five years after planting) is the arithmetic mean of the shade coverage calculated at 10 am for eastward facing walls, noon for southward facing walls, and 3 pm for westward facing walls on the summer solstice. | 0 |  |  | Do you see shade trees installed near building walls?
| (9) |  | Vegetative wind breaks or channels are designed to protect the lot and immediate surrounding lots as appropriate for local conditions. | 0 |  |  | Do you see trees installed as wind break?
| (10) |  | Site or community generated tree trimmings or stump grinding of regionally appropriate trees are used on the lot to provide protective mulch during construction or for landscaping. | 0 |  |  | At rough, is a mulch pile or similar evident?
| (11) |  | An integrated pest management plan is developed to minimize chemical use in pesticides and fertilizers. | 0 |  | X
X
| (12) |  | Developer has a plan for removal or containment of invasive plants from the disturbed areas of the site. | 0 |  | X
X
| (13) |  | Developer implements a plan for removal or containment of invasive plants on the undisturbed areas of the site. | 0 |  | X
X
503.6 |  |  | 503.6 Wildlife habitat. Measures are planned to support wildlife habitat and include at least two of the following: | 0 |  |  | Can you see any wildlife habitat, gardens, or outdoor lighting?
| (1) |  | Plants and gardens that encourage wildlife, such as bird and butterfly gardens.
| (2) |  | Inclusion of a certified “backyard wildlife” program.
| (3) |  | The lot is adjacent to a wildlife corridor, fish and game park, or preserved areas and is designed with regard for this relationship.
| (4) |  | Outdoor lighting techniques are utilized with regard for wildlife.
503.7 |  |  | 503.7 Environmentally sensitive areas. The lot is in accordance with one or both of the following: |  |  |  | Can you see any environmentally sensitive areas that may have been impacted by construction?
| (1) |  | The lot does not contain any environmentally sensitive areas that are disturbed by the construction. | 0
| (2) |  | On lots with environmentally sensitive areas, mitigation and/or restoration is conducted to preserve ecosystem functions lost through development and construction activities. | 0
503.8 |  |  | 503.8 Demolition of existing building. A demolition waste management plan is developed, posted at the jobsite, and implemented to recycle and/or salvage with a goal of recycling or salvaging a minimum of 50 percent of the nonhazardous demolition waste. | 0 |  | X
X
X
|  |  | (One additional point awarded for every 10 percent of nonhazardous demolition waste recycled and/or salvaged beyond 50 percent). |  |  | X
X
504 LOT CONSTRUCTION | [5 empty] | X
504.0 |  |  | 504.0 Intent. Environmental impact during construction is avoided to the extent possible; impacts that do occur are minimized and any significant impacts are mitigated. |  |  | X
X
504.1 |  |  | 504.1 On-site supervision and coordination. On-site supervision and coordination is provided during on-the-lot clearing, grading, trenching, paving, and installation of utilities to ensure that specified green development practices are implemented. (also see Section 503.3) | 0 |  | X
X
X
X
|  |  | NOTE: Points must be taken in 503.3 to claim points in 504.1. |  |  | X
504.2 |  |  | 504.2 Trees and vegetation. Designated trees and vegetation are preserved by one or more of the following:
Look for fencing around trees. Look at condition of preserved trees.
| (1) |  | Fencing or equivalent is installed to protect trees and other vegetation. | 0
| (2) |  | Trenching, significant changes in grade, and compaction of soil and critical root zones in all “tree save” areas as shown on the lot plan are avoided. | 0 |  | X
X
| (3) |  | Damage to designated existing trees and vegetation is mitigated during construction through pruning, root pruning, fertilizing, and watering. | 0 |  | X
X
504.3 |  |  | 504.3 Soil disturbance and erosion implementation. On-site soil disturbance and erosion are minimized by one or more of the following in accordance with the SWPPP or applicable plan: (also see Section 503.3)
| (1) |  | Sediment and erosion controls are installed on the lot and maintained in accordance with the stormwater pollution prevention plan, where required. | 0 |  |  | Look for silt fence. Is it present? Does it appear damaged?
| (2) |  | Limits of clearing and grading are staked out on the lot. | 0 |  |  | Look for silt fence. Is it present? Does it appear damaged?
| (3) |  | “No disturbance” zones are created using fencing or flagging to protect vegetation and sensitive areas on the lot from construction activity. | 0 |  |  | Look for silt fence and safety fencing. Is it present? Does it appear damaged?
| (4) |  | Topsoil from either the lot or the site development is stockpiled and stabilized for later use and used to establish landscape plantings on the lot. | 0 |  |  | Can you see a pile of topsoil?
| (5) |  | Soil compaction from construction equipment is reduced by distributing the weight of the equipment over a larger area (laying lightweight geogrids, mulch, chipped wood, plywood, OSB, metal plates, or other materials capable of weight distribution in the pathway of the equipment). | 0 |  | X
X
X
X
| (6) |  | Disturbed areas on the lot that are complete or to be left unworked for 21 days or more are stabilized within 14 days using methods as recommended by the EPA or in the approved SWPPP, where required. | 0 |  | X
X
X
| (7) |  | Soil is improved with organic amendments or mulch. | 0 |  | X
| (8) |  | Utilities on the lot are installed using one or more alternative means: | 0 |  | X
|  |  | tunneling instead of trenching, |  |  | X
|  |  | use of smaller equipment, |  |  | X
|  |  | use of low ground pressure equipment, |  |  | X
|  |  | use of geomats, |  |  | X
|  |  | shared utility trenches or easements, |  |  | X
|  |  | other. |  |  | X
|  |  | NOTE: List "other" means of installing utilities in the assigned Notes area. |  |  | X
| (9) |  | Inspection reports of stormwater best management practices are available. | 0 |  | X
505 INNOVATIVE PRACTICES | [5 empty] | X
505.0 |  |  | 505.0 Intent. Innovative lot design, preparation, and development practices are used to enhance environmental performance. Waivers or variances from local development regulations are obtained and innovative zoning is used to implement such practices. |  |  | X
X
X
505.1 |  |  | 505.1 Driveways and parking areas. Driveways and parking areas are minimized or mitigated by one or more of the following:
| (1) |  | Off-street parking areas are shared or driveways are shared. Waivers or variances from local development regulations are obtained to implement such practices, if required. | 0 |  |  | Look at length of driveway in photo or Google Maps.
| (2) |  | In a multifamily project, parking capacity does not exceed the local minimum requirements. | 0 |  | X
X
| (3) |  | Structured parking is utilized to reduce the footprint of surface parking areas. | 0 |  |  | Look for parking garage.
|  | (a) | 25 percent to less than 50 percent
|  | (b) | 50 percent to 75 percent
|  | (c) | greater than 75 percent
505.2 |  |  | 505.2 Heat island mitigation. Heat island effect is mitigated by the following.
| (1) |  | Hardscape: Not less than 50 percent of the surface area of the hardscape on the lot meets one or a combination of the following methods. | 0
|  | (a) | Shading of hardscaping: Shade is provided from existing or new vegetation (within five years) or from trellises. Shade of hardscaping is to be measured on the summer solstice at noon. |  |  |  | Look for trees or other shading.
|  | (b) | Light-colored hardscaping: Horizontal hardscaping materials are installed with a solar reflectance index (SRI) of 29 or greater. The SRI is calculated in accordance with ASTM E1980. A default SRI value of 35 for new concrete without added color pigment is permitted to be used instead of measurements. |  |  |  | Look for concrete driveway.
|  | (c) | Permeable hardscaping: Permeable hardscaping materials are installed. |  |  | X
| (2) |  | Roofs: Not less than 75 percent of the exposed surface of the roof is vegetated using technology capable of withstanding the climate conditions of the jurisdiction and the microclimate conditions of the building lot. Invasive plant species are not permitted. | 0 |  |  | Look for white or light colored roof.
505.3 |  |  | 505.3 Density. The average density on the lot on a net developable area basis is: | 0 |  |  | Look at photo and the number of units entered on the 'Overview' tab. Does the number of units seem reasonable based on the photo?
| (1) |  | 7 to less than 14 dwelling units/sleeping units per acre (per 4,047 m2)
| (2) |  | 14 to less than 21 dwelling units/sleeping units per acre (per 4,047 m2)
| (3) |  | 21 to less than 35 dwelling units/sleeping units per acre (per 4,047 m2)
| (4) |  | 35 to less than 70 dwelling units/sleeping units per acre (per 4,047 m2)
| (5) |  | 70 or greater dwelling units/sleeping units per acre (per 4,047 m2)
505.4 |  |  | 505.4 Mixed-use development. |  |  |  | Can you see retail space (typically on the 1st floor)?
| (1) |  | The lot contains a mixed-use building. | 0
505.5 |  |  | 505.5 Multifamily & mixed-use community garden(s). A portion of the lot is established as a community garden(s), available to residents of the lot, to provide for local food production to residents or area consumers. |  |  | X
X
X
|  | (a) | A portion of the lot of at least 250 sq ft is established as community garden(s) for the residents of the site. [*3 points per 250 sq ft] | 0 |  | X
X
|  | (b) | Locate the project within a 0.5-mile walking distance of an existing or planned farmers market/ farm stand that is open or will operate at least once a week for at least five months of the year. | 0 |  | X
X
X
|  | (c) | Areas and physical provisions are provided for composting. | 0 |  | X
|  | (d) | Signs designating the garden area are posted. | 0 |  | X
505.6 |  |  | 505.6 Multi-Unit Plug-In Electric Vehicle Charging. Plug-in electric vehicle charging capability is provided for not fewer than 2 percent of parking stalls. [An additional 2 points can be earned for each percentage point above 2% for a maximum of 10 points] |  |  | X
|  |  |  | 0 |  | X
X
X
|  |  | Fractional values shall be rounded up to the nearest whole number. Electrical capacity in main electric panels supports Level 2 charging (208/240V- up to 80 amps or in accordance with SAE J1772). Each stall is provided with conduit and wiring infrastructure from the electric panel to support Level 2 charging (208/240V- up to 80 amps or in accordance with SAE J1772) service to the designated stalls, and stalls are equipped with either Level 2 charging AC grounded outlets (208/240V- up to 80 amps or in accordance with SAE J1772) or Level 2 charging stations (208/240V- up to 80 amps or in accordance with SAE J1772) by a third party charging station. |  |  | X
X
X
X
X
X
X
X
505.7 |  |  | 505.7 Multi-unit residential CNG vehicle fueling. CNG vehicle residential fueling appliances are provided for at least 1 percent of the parking stalls. The CNG fueling appliances shall be listed in accordance with ANSI/CSA NGV 5.1 and installed in accordance with the appliance manufacturer’s installation instructions. | 0 |  | X
X
X
X
505.8 |  |  | 505.8 Street network. Locate the project in an area of high intersection density. | 0 |  | X
505.9 |  |  | 505.9 Smoking prohibitions. Signs are provided on multifamily and mixed-use lots prohibiting smoking at the following locations: |  |  | X
X
| (a) |  | Smoking is prohibited within 25 feet (7.5 m) of all building exterior doors and operable windows or building air intakes within 15 (4.5 m) vertical feet of grade or a walking surface. | 0 |  | X
X
X
| (b) |  | Smoking is prohibited on decks, balconies, patios and other occupied exterior spaces. | 0 |  | X
| (c) |  | Smoking is prohibited at all parks, playgrounds, and community activity or recreational spaces. | 0 |  | X
X
505.10 |  |  | 505.10 Exercise & Recreation Area. For multifamily buildings, on-site dedicated recreation space for exercise or play opportunities for adults and/or children open and accessible to residents is provided. |  |  | X
X
X
| (a) |  | A dedicated area of at least 400 square feet is provided inside the building with adult exercise and/or children’s play equipment. | 0 |  | X
X
| (b) |  | A courtyard, garden, terrace, or roof space at least 10% of the lot area that can serve as outdoor space for children’s play and /or adult activities is provided. | 0 |  | X
X
| (c) |  | Active play/recreation areas are illuminated at night to extend opportunities for physical activity into the evening. | 0 |  | X
X
601 QUALITY OF CONSTRUCTION MATERIALS AND WASTE | [5 empty] | X
601.0 |  |  | 601.0 Intent. Design and construction practices that minimize the environmental impact of the building materials are incorporated, environmentally efficient building systems and materials are incorporated, and waste generated during construction is reduced. |  |  | X
X
X
601.1 |  |  | 601.1 Conditioned floor area. Finished floor area of a dwelling unit or sleeping unit is limited. Finished floor area is calculated in accordance with ANSI Z765 for single family and ANSI/BOMA Z65.4 for multifamily buildings. Only the finished floor area for stories above grade plane is included in the calculation. [For every 100 square feet (9.29 m2) over 4,000 square feet (372 m2), one point is to be added to rating level points shown in Table 303, Category 7 for each rating level.] | 0 |  |  | Look at the size of the building and, if multifamily, the number of units. Does the unit size seem reasonable?
| (1) |  | less than or equal to 700 square feet (65 m2) |  |  | X
| (2) |  | less than or equal to 1,000 square feet (93 m2) |  |  | X
| (3) |  | less than or equal to 1,500 square feet (139 m2) |  |  | X
| (4) |  | less than or equal to 2,000 square feet (186 m2) |  |  | X
| (5) |  | less than or equal to 2,500 square feet (232 m2) |  |  | X
| (6) |  | greater than 4,000 square feet (372 m2) |  |  | X
|  |  | (For every 100 square feet (9.29 m2) over 4,000 square feet (372 m2), one point is to be added to rating level points shown in Table 303, Category 7 for each rating level.) |  |  | X
X
|  |  | Multifamily Building Note: For a multifamily building, a weighted average of the individual unit sizes is used for this practice. |  |  | X
X
601.2 |  |  | 601.2 Material usage. Structural systems are designed or construction techniques are implemented that reduce and optimize material usage. |  |  | X
X
| (1) |  | Minimum structural member or element sizes necessary for strength and stiffness in accordance with advanced framing techniques or structural design standards are selected. | 0 |  | X
X
X
| (2) |  | Higher-grade or higher-strength of the same materials than commonly specified for structural elements and components in the building are used and element or component sizes are reduced accordingly. | 0 |  | X
X
X
| (3) |  | Performance-based structural design is used to optimize lateral force-resisting systems. | 0 |  | X
601.3 |  |  | 601.3 Building dimensions and layouts. Building dimensions and layouts are designed to reduce material cuts and waste. This practice is used for a minimum of 80 percent of the following areas: |  |  | X
X
X
| (1) |  | floor area | 0 |  | X
| (2) |  | wall area | 0 |  | X
| (3) |  | roof area | 0 |  | X
| (4) |  | cladding or siding area | 0 |  | X
| (5) |  | penetrations or trim area | 0 |  | X
601.4 |  |  | 601.4 Framing and structural plans. Detailed framing or structural plans, material quantity lists and on-site cut lists for framing, structural materials, and sheathing materials are provided. | 0 |  | X
X
X
601.5 |  |  | 601.5 Prefabricated components. Precut or preassembled components, or panelized or precast assemblies are utilized for a minimum of 90 percent for the following system or building: |  |  | X
X
X
| (1) |  | floor system | 0 |  | X
| (2) |  | wall system | 0 |  | X
| (3) |  | roof system | 0 |  | X
| (4) |  | modular construction for the entire building located above grade | 0 |  | X
| (5) |  | manufactured home construction for the entire building located above grade | 0 |  | X
601.6 |  |  | 601.6 Stacked stories. Stories above grade are stacked, such as in 1½-story, 2-story, or greater structures. The area of the upper story is a minimum of 50 percent of the area of the story below based on areas with a minimum ceiling height of 7 feet (2,134 mm). | 0 |  |  | Is the building 2 or more stories in height?
| (1) |  | first stacked story |  |  | X
| (2) |  | for each additional stacked story |  |  | X
601.7 |  |  | 601.7 Prefinished materials. Prefinished building materials or assemblies listed below have no additional site-applied finishing material are installed. | 0 |  | X
X
|  |  | (Points awarded for each type of material or assembly.) |  |  | X
|  | (a) | interior trim not requiring paint or stain |  |  | X
|  | (b) | exterior trim not requiring paint or stain |  |  | X
|  | (c) | window, skylight, and door assemblies not requiring paint or stain on one of the following surfaces: |  |  | X
X
|  |  | i. exterior surfaces |  |  | X
|  |  | ii. interior surfaces |  |  | X
|  | (d) | interior wall coverings or systems, floor systems, and/or ceiling systems not requiring paint or stain or other type of finishing application |  |  | X
X
|  | (e) | exterior wall coverings or systems, floor system, and/or ceiling systems not requiring paint or stain or other type of finishing application |  |  | X
X
| (1) |  | 90 percent or more of the installed building materials or assemblies listed above: |  |  | X
| (2) |  | 50 percent to less than 90 percent of the installed building material or assembly listed above: |  |  | X
X
| (3) |  | 35 percent to less than 50 percent of the installed building material or assembly listed above: |  |  | X
X
601.8 |  |  | 601.8 Foundations. A foundation system that minimizes soil disturbance, excavation quantities, and material usage, such as frost-protected shallow foundations, isolated pier and pad foundations, deep foundations, post foundations, or helical piles is selected, designed, and constructed. The foundation is used on 50 percent or more of the building footprint. | 0 |  | X
X
X
X
X
|  |  | NOTE: Indicate in the assigned Notes area the type designed and constructed: frost-protected shallow foundations, pier and pad foundations, post foundations, or other similar foundation type. |  |  | X
X
X
602 ENHANCED DURABILITY AND REDUCED MAINTENANCE | [5 empty] | X
602.0 |  |  | 602.0 Intent. Design and construction practices are implemented that enhance the durability of materials and reduce in-service maintenance. |  |  | X
X
602.1 |  |  | 602.1 Moisture Management – Building Envelope |  |  | X
602.1.1 |  |  | 602.1.1 Capillary breaks |  |  | X
602.1.1.1 |  |  | 602.1.1.1 A capillary break and vapor retarder are installed at concrete slabs in accordance with ICC IRC Sections R506.2.2 and R506.2.3 or ICC IBC Sections 1907 and 1805.4.1. |  |  | X
X
X
602.1.1.2 |  |  | 602.1.1.2 A capillary break between the footing and the foundation wall is provided to prevent moisture migration into foundation wall. | 0 |  | X
X
602.1.2 |  |  | 602.1.2 Foundation waterproofing. Enhanced foundation waterproofing is installed using one or both of the following: | 0 |  | X
X
| (1) |  | rubberized coating, or |  |  | X
| (2) |  | drainage mat |  |  | X
602.1.3 |  |  | 602.1.3 Foundation drainage |  |  | X
602.1.3.1 |  |  | 602.1.3.1 Where required by the ICC IRC or IBC for habitable and usable spaces below grade, exterior drain tile is installed. |  |  | X
X
602.1.3.2 |  |  | 602.1.3.2 Interior and exterior foundation perimeter drains are installed and sloped to discharge to daylight, dry well, or sump pit. | 0 |  | X
X
602.1.4 |  |  | 602.1.4 Crawlspaces |  |  | X
602.1.4.1 |  |  | 602.1.4.1 Vapor retarder in unconditioned vented crawlspace is in accordance with the following, as applicable. Joints of vapor retarder overlap a minimum of 6 inches (152 mm) and are taped. |  |  | X
X
X
| (1) |  | Floors. Minimum 6 mil vapor retarder installed on the crawlspace floor and extended at least 6 inches up the wall and is attached and sealed to the wall. | 0 |  | X
X
| (2) |  | Walls. Dampproof walls are provided below finished grade. |  |  | X
602.1.4.2 |  |  | 602.1.4.2 Crawlspace that is built as a conditioned area is sealed to prevent outside air infiltration and provided with conditioned air at a rate not less than 0.02 cfm (.009 L/s) per square foot of horizontal area and one of the following is implemented: |  |  | X
X
X
| (1) |  | a concrete slab over 6 mil polyethylene sheeting. Or other Class I vapor retarder installed in accordance with Section 408.3 or Section 506 of the International Residential Code | 0 |  | X
X
| (2) |  | 6 mil polyethylene sheeting, or other Class I vapor retarder installed in accordance with Section 408.3 or Section 506 of the International Residential Code |  |  | X
X
602.1.5 |  |  | 602.1.5 Termite barrier. Continuous physical foundation termite barrier provided: |  |  | X
|  |  | See Figure 6(3) |  |  | X
| (1) |  | In geographic areas that have moderate to heavy infestation potential in accordance with figure 6(3), a no or low toxicity treatment is also installed. | 0 |  | X
X
| (2) |  | In geographic areas that have a very heavy infestation potential in accordance with figure 6(3), in addition a low toxicity bait and kill termite treatment plan is selected and implemented. | 0 |  | X
X
X
602.1.6 |  |  | 602.1.6 Termite-resistant materials. In areas of termite infestation probability as defined by Figure 6(3), termite-resistant materials are used as follows: |  |  | X
X
|  |  | See Figure 6(3) |  |  | X
| (1) |  | In areas of slight to moderate termite infestation probability: for the foundation, all structural walls, floors, concealed roof spaces not accessible for inspection, exterior decks, and exterior claddings within the first 2 feet (610 mm) above the top of the foundation. | 0 |  | X
X
X
X
| (2) |  | In areas of moderate to heavy termite infestation probability: for the foundation, all structural walls, floors, concealed roof spaces not accessible for inspection, exterior decks, and exterior claddings within the first 3 feet (914 mm) above the top of the foundation. | 0 |  | X
X
X
X
| (3) |  | In areas of very heavy termite infestation probability: for the foundation, all structural walls, floors, concealed roof spaces not accessible for inspection, exterior decks, and exterior claddings. | 0 |  | X
X
X
602.1.7 |  |  | 602.1.7 Moisture control measures |  |  | X
602.1.7.1 |  |  | 602.1.7.1 Moisture control measures are in accordance with the following: |  |  | X
| (1) |  | Building materials with visible mold are not installed or are cleaned or encapsulated prior to concealment and closing. | 0 |  | X
X
| (2) |  | Insulation in cavities is dry in accordance with manufacturer’s instructions when enclosed (e.g., with drywall). | 0 |  | X
X
|  |  | NOTE: If "N/A" is selected, explain why in the assigned Notes area. |  |  | X
| (3) |  | The moisture content of lumber is sampled to ensure it does not exceed 19 percent prior to the surface and/or cavity enclosure. | 0 |  | X
X
602.1.7.2 |  |  | 602.1.7.2 Moisture content of subfloor, substrate, or concrete slabs is in accordance with the appropriate industry standard for the finish flooring to be applied. | 0 |  | X
X
602.1.7.3 |  |  | 602.1.7.3 Building envelope assemblies are designed for moisture control based on documented hygrothermal simulation or field study analysis. Hygrothermal analysis is required to incorporate representative climatic conditions, interior conditions and include heating and cooling seasonal variation. | 0 |  | X
X
X
X
602.1.8 |  |  | 602.1.8 Water-resistive barrier. Where required by the ICC, IRC, or IBC, a water-resistive barrier and/or drainage plane system is installed behind exterior veneer and/or siding. |  |  |  | Look for Tyvek or green OSB walls with tape.
|  |  | NOTE: If "N/A" is selected, explain why in the assigned Notes area. |  |  | X
602.1.9 |  |  | 602.1.9 Flashing. Flashing is provided as follows to minimize water entry into wall and roof assemblies and to direct water to exterior surfaces or exterior water-resistive barriers for drainage. Flashing details are provided in the construction documents and are in accordance with the fenestration manufacturer’s instructions, the flashing manufacturer’s instructions, or as detailed by a registered design professional. |  |  |  | Look for flashing around windows, doors, and other locations.
| (1) |  | Flashing is installed at all of the following locations, as applicable: |  |  | X
|  | (a) | around exterior fenestrations, skylights, and doors |  |  | X
|  | (b) | at roof valleys |  |  | X
|  | (c) | at all building-to-deck, -balcony, -porch, and -stair intersections |  |  | X
|  | (d) | at roof-to-wall intersections, at roof-to-chimney intersections, at wall-to-chimney intersections, and at parapets |  |  | X
X
|  | (e) | at ends of and under masonry, wood, or metal copings and sills |  |  | X
|  | (f) | above projecting wood trim |  |  | X
|  | (g) | at built-in roof gutters, and |  |  | X
|  | (h) | drip edge is installed at eave and rake edges. |  |  | X
| (2) |  | All window and door head and jamb flashing is either self-adhered flashing complying with AAMA 711-13 or liquid applied flashing complying with AAMA 714-15 and installed in accordance with fenestration or flashing manufacturer’s installation instructions. | 0 |  | X
X
X
| (3) |  | Pan flashing is installed at sills of all exterior windows and doors. | 0 |  | X
| (4) |  | Seamless, preformed kickout flashing, or prefabricated metal with soldered seams is provided at all roof-to-wall intersections. The type and thickness of the material used for roof flashing including but not limited kickout and step flashing is commensurate with the anticipated service life of the roofing material. | 0 |  | X
X
X
X
| (5) |  | A rainscreen wall design as follows is used for exterior wall assemblies | 0 |  | X
|  | (a) | a system designed with minimum 1/4-inch air space exterior to the water-resistive barrier, vented to the exterior at top and bottom of the wall, and integrated with flashing details. OR |  |  | X
X
X
|  | (b) | a cladding material or a water-resistive barrier with enhanced drainage, meeting 75 percent drainage efficiency determined in accordance with ASTM E2273. |  |  | X
X
| (6) |  | Through-wall flashing is installed at transitions between wall cladding materials or wall construction types. | 0 |  | X
X
| (7) |  | Flashing is installed at expansion joints in stucco walls. | 0 |  | X
602.1.10 |  |  | 602.1.10 Exterior doors. Entries at exterior door assemblies, inclusive of side lights (if any), are covered by one of the following methods to protect the building from the effects of precipitation and solar radiation. Either a storm door or a projection factor of 0.375 minimum is provided. Eastern- and western-facing entries in Climate Zones 1, 2, and 3, as determined in accordance with Figure 6(1) or Appendix A, have either a storm door or a projection factor of 1.0 minimum, unless protected from direct solar radiation by other means (e.g., screen wall, vegetation). | 0 |  |  | Look at front door and estimate # covered doors. (Garage entrance should not be counted.)
|  |  | This Project's Climate Zone: |  |  | X
|  | (a) | installing a porch roof or awning |  |  | X
|  | (b) | extending the roof overhang |  |  | X
|  | (c) | recessing the exterior door |  |  | X
|  | (d) | Installing a storm door |  |  | X
|  |  | Note: The pedestrian door protected in a garage leading to living space does not qualify for points. |  |  | X
X
602.1.11 |  |  | 602.1.11 Tile backing materials. Tile backing materials installed under tiled surfaces in wet areas are in accordance with ASTM C1178, C1278, C1288, or C1325. |  |  | X
X
602.1.12 |  |  | 602.1.12 Roof overhangs. Roof overhangs, in accordance with Table 602.1.12, are provided over a minimum of 90 percent of exterior walls to protect the building envelope. | 0 |  |  | Look for roof overhangs.
|  |  | See Table 602.1.12 |  |  | X
602.1.13 |  |  | 602.1.13 Ice barrier. In areas where there has been a history of ice forming along the eaves causing a backup of water, an ice barrier is installed in accordance with the ICC IRC or IBC at roof eaves of pitched roofs and extends a minimum of 24 inches (610 mm) inside the exterior wall line of the building. |  |  | X
X
X
X
602.1.14 |  |  | 602.1.14 Architectural features. Architectural features that increase the potential for water intrusion are avoided: |  |  |  | Do you see any flat surfaces where water may pool?
| (1) |  | All horizontal ledgers are sloped away to provide gravity drainage as appropriate for the application. | 0 |  | X
X
| (2) |  | No roof configurations that create horizontal valleys in roof design. | 0 |  | X
| (3) |  | No recessed windows and architectural features that trap water on horizontal surfaces. | 0 |  | X
602.1.15 |  |  | 602.1.15 Kitchen and vanity cabinets. All kitchen and vanity cabinets are certified in accordance with the ANSI/KCMA A161.1 performance standard or equivalent. | 0 |  | X
X
|  |  | NOTE: Identify what product was used in the assigned Notes area. |  |  | X
602.2 |  |  | 602.2 Roof surfaces. A minimum of 90 percent of roof surfaces, not used for roof penetrations and associated equipment, on-site renewable energy systems such as photovoltaics or solar thermal energy collectors, or rooftop decks, amenities and walkways, are constructed of one or more of the following: | 0
| (1) |  | products that are in accordance with the ENERGY STAR® cool roof certification or equivalent |  |  | X
X
| (2) |  | a vegetated roof system |  |  |  | Look for a vegetated roof system.
| (3) |  | Minimum initial SRI of 78 for low-sloped roof (a slope less than 2:12) and a minimum initial SRI of 29 for a steep-sloped roof (a slope equal to or greater than 2:12). The SRI is calculated in accordance with ASTM E1980. Roof products are certified and labeled. |  |  | X
X
X
602.3 |  |  | 602.3 Roof water discharge. A gutter and downspout system or splash blocks and effective grading are provided to carry water a minimum of 5 feet (1524 mm) away from perimeter foundation walls. | 0
Look for gutters and downspouts.
602.4 |  |  | 602.4 Finished grade. |  |  | X
602.4.1 |  |  | 602.4.1 Finished grade at all sides of a building is sloped to provide a minimum of 6 inches (150 mm) of fall within 10 feet (3048 mm) of the edge of the building. Where lot lines, walls, slopes, or other physical barriers prohibit 6 inches (152 mm) of fall within 10 feet (3048 mm), the final grade is sloped away from the edge of the building at a minimum slope of 2 percent. |  |  |  | Look at the slope and confirm (use your best judgment).
602.4.2 |  |  | 602.4.2 The final grade is sloped away from the edge of the building at a minimum slope of 5 percent. | 0 |  |  | Look at the slope and confirm (use your best judgment).
602.4.3 |  |  | 602.4.3 Water is directed to drains or swales to ensure drainage away from the structure. | 0 |  |  | Look for drains and swales.
603 REUSED OR SALVAGED MATERIALS | [5 empty] | X
603.0 |  |  | 603.0 Intent. Practices that reuse or modify existing structures, salvage materials for other uses, or use salvaged materials in the building’s construction are implemented. |  |  | X
X
603.1 |  |  | 603.1 Reuse of existing building. Major elements or components of existing buildings and structures are reused, modified, or deconstructed for later use. | 0 |  | X
X
|  |  | (Points awarded for every 200 square feet (18.5 m2) of floor area.) |  |  | X
|  |  | NOTE: Describe materials used in the assigned Notes area. Materials, elements, or components awarded points under Section 603.1 shall not be awarded points under Section 603.2. |  |  | X
X
X
603.2 |  |  | 603.2 Salvaged materials. Reclaimed and/or salvaged materials and components are used. The total material value and labor cost of salvaged materials is equal to or exceeds 1 percent of the total construction cost. | 0 |  | X
X
X
|  |  | (Points awarded per 1% of salvaged materials used based on the total construction cost.) |  |  | X
|  |  | NOTE: Describe materials used in the assigned Notes area. Materials, elements, or components awarded points under Section 603.1 shall not be awarded points under Section 603.2. |  |  | X
X
X
603.3 |  |  | 603.3 Scrap materials. Sorting and reuse of scrap building material is facilitated (e.g., a central storage area or dedicated bins are provided). | 0 |  | X
X
|  |  | NOTE: Indicate in the assigned Notes area what salvage materials were sorted for reuse. |  |  | X
604 RECYCLED-CONTENT BUILDING MATERIALS | [5 empty] | X
604.1 |  |  | 604.1 Recycled content. Building materials with recycled content are used for two minor and/or two major components of the building. | 0 |  | X
X
|  |  | Enter material percent recycled content. |  |  | X
|  |  | See Table 604.1 |  |  | X
|  |  | NOTE: In the assigned Notes area, list materials used for minor and/or major building components. |  |  | X
X
X
X
605 RECYCLED CONSTRUCTION WASTE | [5 empty] | X
605.0 |  |  | 605.0 Intent. Waste generated during construction is recycled. |  |  | X
605.1 |  |  | 605.1 Hazardous waste. The construction and waste management plan shall include information on the proper handling and disposal of hazardous waste. Hazardous waste is properly handled and disposed. |  |  | X
X
X
605.2 |  |  | 605.2 Construction waste management plan. A construction waste management plan is developed, posted at the jobsite, and implemented diverting, through reuse, salvage, recycling, or manufacturer reclamation, a minimum of 50 percent (by weight) of nonhazardous construction and demolition waste from disposal. For this practice, land clearing debris is not considered construction waste. Materials used as alternative daily cover are considered construction waste and do not count toward recycling or salvaging. | 0 |  | X
X
X
X
X
X
|  |  | For buildings following the new construction path that also have a renovation component, the waste management plan includes the recycling of 95 percent of electronic waste components (such as printed circuit boards from computers, building automation systems, HVAC, fire and security control boards) by an E-Waste recycling facility. |  |  | X
X
X
X
|  |  | Exceptions: |  |  | X
| (1) |  | Waste materials generated from land clearing, soil and sub-grade excavation and vegetative debris shall not be in the calculations. |  |  | X
X
| (2) |  | A recycling facility (traditional or E-Waste) offering material receipt documentation is not available within 50 miles of the jobsite. |  |  | X
X
605.3 |  |  | 605.3 On-site recycling. On-site recycling measures following applicable regulations and codes are implemented, such as the following: | 0 |  | X
X
|  | (a) | Materials are ground or otherwise safely applied on-site as soil amendment or fill. A minimum of 50 percent (by weight) of construction and land-clearing waste is diverted from landfill. |  |  | X
X
X
|  | (b) | Alternative compliance methods approved by the Adopting Entity. |  |  | X
|  | (c) | Compatible untreated biomass material (lumber, posts, beams, etc.) are set aside for combustion if a solid fuel-burning appliance per Section 901.2.1(2) will be available for on-site renewable energy. |  |  | X
X
X
605.4 |  |  | 605.4 Recycled construction materials. Construction materials (e.g., wood, cardboard, metals, drywall, plastic, asphalt roofing shingles, or concrete) are recycled offsite. | 0 |  | X
X
| (1) |  | a minimum of two types of materials are recycled |  |  | X
| (2) |  | for each additional recycled material type |  |  | X
|  | (a) | wood |  |  | X
|  | (b) | cardboard |  |  | X
|  | (c) | metals |  |  | X
|  | (d) | drywall |  |  | X
|  | (e) | plastic |  |  | X
|  | (f) | asphalt roofing shingles |  |  | X
|  | (g) | concrete |  |  | X
|  | (h) | other |  |  | X
|  | (i) | other |  |  | X
|  |  | NOTE: List "other" types of materials recycled in the assigned Notes area. |  |  | X
606 RENEWABLE MATERIALS | [5 empty] | X
606.0 |  |  | 606.0 Intent. Building materials derived from renewable resources are used. |  |  | X
606.1 |  |  | 606.1 Biobased products. The following biobased products are used: | 0 |  | X
|  | (a) | certified solid wood in accordance with Section 606.2 |  |  | X
|  | (b) | engineered wood |  |  | X
|  | (c) | bamboo |  |  | X
|  | (d) | cotton |  |  | X
|  | (e) | cork |  |  | X
|  | (f) | straw |  |  | X
|  | (g) | natural fiber products made from crops (soy-based, corn-based) |  |  | X
|  | (h) | other biobased materials with a minimum of 50 percent biobased content (by weight or volume) |  |  | X
X
|  |  | Note: Please list "other biobased materials" used in the Notes field |  |  | X
| (1) |  | Two types of biobased materials are used, each for more than 0.5 percent of the project’s projected building material cost. |  |  | X
X
| (2) |  | Two types of biobased materials are used, each for more than 1 percent of the project’s projected building material cost. |  |  | X
X
| (3) |  | For each additional biobased material used for more than 0.5 percent of the project’s projected building material cost. |  |  | X
X
606.2 |  |  | 606.2 Wood-based products. Wood or wood-based products are certified to the requirements of one of the following: |  |  | X
X
|  | (a) | American Forest Foundation’s American Tree Farm System® (ATFS) |  |  | X
|  | (b) | Canadian Standards Association’s Sustainable Forest Management System Standards (CSA Z809) |  |  | X
X
|  | (c) | Forest Stewardship Council (FSC) |  |  | X
|  | (d) | Program for Endorsement of Forest Certification Systems (PEFC) |  |  | X
|  | (e) | Sustainable Forestry Initiativeâ Program (SFI) |  |  | X
|  | (f) | National Wood Flooring Association’s Responsible Procurement Program (RPP) |  |  | X
|  | (g) | other product programs mutually recognized by PEFC |  |  | X
|  | (h) | A manufacturer’s fiber procurement system that has been audited by an approved agency as compliant with the provisions of ASTM D7612 as a responsible or certified source. Government or tribal forestlands whose water protection programs have been evaluated by an approved agency as compliant with the responsible source designation of ASTM D7612 are exempt from auditing in the manufacturers’ fiber procurement system. |  |  | X
X
X
X
X
| (1) |  | A minimum of two responsible or certified wood-based products are used for minor components of the building. | 0 |  | X
X
|  |  | Note: Please list products and components in the Notes fields |  |  | X
| (2) |  | A minimum of two responsible or certified wood-based products are used in major components of the building. | 0 |  | X
X
|  |  | Note: Please list products and components in the Notes fields |  |  | X
606.3 |  |  | 606.3 Manufacturing energy. Materials manufactured using a minimum of 33 percent of the primary manufacturing process energy derived from (1) renewable sources, (2) combustible waste sources, or (3) renewable energy credits (RECs) are used for major components of the building. | 0 |  | X
X
X
X
|  |  | (2 points awarded per material.) |  |  | X
|  |  | Note: Please list materials in the Notes field |  |  | X
607 RECYCLING AND WASTE REDUCTION | [5 empty] | X
607.1 |  |  | 607.1 Recycling and composting. Recycling and composting by the occupant are facilitated by one or more of the following methods: |  |  | X
X
| (1) |  | A readily accessible space(s) for recyclable material containers is provided and identified on the floorplan of the house or dwelling unit or a readily accessible area(s) outside the living space is provided for recyclable material containers and identified on the site plan for the house or building. The area outside the living space shall accommodate recycling bin(s) for recyclable materials accepted in local recycling programs. | 0 |  | X
X
X
X
X
| (2) |  | A readily accessible space(s) for compostable material containers is provided and identified on the floorplan of the house or dwelling unit or a readily accessible area(s) outside the living space is provided for compostable material containers and identified on the site plan for the house or building. The area outside the living space shall accommodate composting container(s) for locally accepted materials, or, accommodate composting container(s) for on-site composting. | 0 |  | X
X
X
X
X
X
607.2 |  |  | 607.2 Food waste disposers. A minimum of one food waste disposer is installed at the primary kitchen sink. | 0 |  | X
X
608 RESOURCE-EFFICIENT MATERIALS | [5 empty] | X
608.1 |  |  | 608.1 Resource-efficient materials. Products containing fewer materials are used to achieve the same end-use requirements as conventional products, including but not limited to: | 0 |  | X
X
X
| (1) |  | lighter, thinner brick with bed depth less than 3 inches and/or brick with coring of more that 25 percent |  |  | X
X
| (2) |  | engineered wood or engineered steel products |  |  | X
| (3) |  | roof or floor trusses |  |  | X
|  |  | NOTE: In the assigned Notes area, describe the types of products that comply with 608.1. |  |  | X
609 REGIONAL MATERIALS | [5 empty] | X
609.1 |  |  | 609.1 Regional materials. Regional materials are used for major and/or minor components of the building. | 0 |  | X
X
| (1) |  | Major component |  |  | X
X
| (2) |  | Minor component |  |  | X
X
|  |  | For a component to comply with this practice, a minimum of 75 percent of all products in that component category must be sourced regionally, e.g., stone veneer category – 75 percent or more of the stone veneer on a project must be sourced regionally. |  |  | X
X
X
|  |  | NOTE: In the assigned Notes areas, list major and minor materials used that comply with 609.1. |  |  | X
X
610 LIFE CYCLE ASSESSMENT | [5 empty] | X
610.1 |  |  | 610.1 Life cycle assessment. A life cycle assessment (LCA) tool is used to select environmentally preferable products, assemblies, or, entire building designs. Points are awarded in accordance with Section 610.1.1 or 610.1.2. Only one method of analysis or tool may be utilized. The reference service life for the building is 60 years for any life cycle analysis tool. Results of the LCA are reported in the manual required in Section 1001.1 or 1002.1(1) of this Standard in terms of the environmental impacts listed in this practice and it is stated if operating energy was included in the LCA. |  |  | X
X
X
X
X
X
|  |  | NOTE: Identify the LCA tool utilized and the person who completed the analysis. |  |  | X
610.1.1 |  |  | 610.1.1 Whole-building life cycle assessment. A whole-building LCA is performed in conformance with ASTM E2921 using ISO14044 compliant life cycle assessment. |  |  | X
X
| (1) |  | Execute LCA at the whole building level through a comparative analysis between the final and reference building designs as set forth under Standard Practice, ASTM E2921. The assessment criteria includes the following environmental impact categories: | 0 |  | X
X
X
|  | (a) | Primary energy use |  |  | X
|  | (b) | Global warming potential |  |  | X
|  | (c) | Acidification potential |  |  | X
|  | (d) | Eutrophication potential |  |  | X
|  | (e) | Ozone depletion potential |  |  | X
|  | (f) | Smog potential |  |  | X
| (2) |  | Execute LCA on regulated loads throughout the building operations life cycle stage. Conduct simulated energy performance analyses in accordance with Section 702.2.1 ICC IECC analysis (IECC Section 405) in establishing the comparative performance of final versus reference building designs. Primary energy use savings and global warming potential avoidance from simulation analyses results are determined using energy supplier, utility, or EPA electricity generation and other fuels energy conversion factors and electricity generation and other fuels emission rates for the locality or Sub-Region in which the building is located | 0 |  | X
X
X
X
X
X
X
X
| (3) |  | Execute full LCA, including use-phase, through calculation of operating energy impacts (c) – (f) using local or regional emissions factors from energy supplier, utility, or EPA. | 0 |  | X
X
610.1.2 |  |  | 610.1.2 Life cycle assessment for a product or assembly. An environmentally preferable product or assembly is selected for an application based upon the use of an LCA tool that incorporates data methods compliant with ISO 14044 or other recognized standards that compare the environmental impact of products or assemblies. | 0 |  | X
X
X
X
610.1.2.1 |  |  | 610.1.2.1 Product LCA. A product with improved environmental impact measures compared to another product(s) intended for the same use is selected. The environmental impact measures used in the assessment are selected from the following: |  |  | X
X
X
|  | (a) | Primary energy use |  |  | X
|  | (b) | Global warming potential |  |  | X
|  | (c) | Acidification potential |  |  | X
|  | (d) | Eutrophication potential |  |  | X
|  | (e) | Ozone depletion potential |  |  | X
|  | (f) | Smog potential |  |  | X
|  |  | (Points are awarded for each product/system comparison where the selected product/system improved upon the environmental impact measures by an average of 15 percent.) |  |  | X
X
X
|  |  | NOTE: List products/systems compared & impact measures considered in the assigned Notes area. |  |  | X
X
610.1.2.2 |  |  | 610.1.2.2 Building assembly LCA. A building assembly with improved environmental impact measures compared to an alternative assembly of the same function is selected. The full life cycle, from resource extraction to demolition and disposal (including but not limited to on-site construction, maintenance and replacement, material and product embodied acquisition, and process and transportation energy), is assessed. The assessment includes all structural elements, insulation, and wall coverings of the assembly. The assessment does not include electrical and mechanical equipment and controls, plumbing products, fire detection and alarm systems, elevators, and conveying systems. The following types of building assemblies are eligible for points under this practice: |  |  | X
X
X
X
X
X
X
X
X
|  | (a) | exterior walls |  |  | X
|  | (b) | roof/ceiling |  |  | X
|  | (c) | interior walls or ceilings |  |  | X
|  | (d) | intermediate floors |  |  | X
|  |  | The environmental impact measures used in the assessment are selected from the following: |  |  | X
X
|  | (a) | Primary energy use |  |  | X
|  | (b) | Global warming potential |  |  | X
|  | (c) | Acidification potential |  |  | X
|  | (d) | Eutrophication potential |  |  | X
|  | (e) | Ozone depletion potential |  |  | X
|  | (f) | Smog potential |  |  | X
|  |  | (Points are awarded based on the number of types of building assemblies that improve upon environmental impact measures by an average of 15 percent.) |  |  | X
X
|  |  | NOTE: List assemblies compared & impact measures considered in the assigned Notes area. |  |  | X
X
611 PRODUCT DECLARATIONS | [5 empty] | X
611.1 |  |  | 611.1 Product declarations. A minimum of 10 different products installed in the building project, at the time of certificate of occupancy, comply with one of the following sub-sections. Declarations, reports, and assessments are submitted and contain documentation of the critical peer review by an independent third party, results from the review, the reviewer’s name, company name, contact information, and date of the review. | 0 |  | X
X
X
X
X
611.1.1 |  |  | 611.1.1 Industry-wide declaration. A Type III industry-wide environmental product declaration (EPD) is submitted for each product. Where the program operator explicitly recognizes the EPD as representative of the product group on a National level, it is considered industry-wide. In the case where an industry-wide EPD represents only a subset of an industry group, as opposed to being industry-wide, the manufacturer is required be explicitly recognized as a participant by the EPD program operator. All EPDs are required to be consistent with ISO Standards 14025 and 21930 with at least a cradle-to-gate scope. (Each product complying with Section 611.1.1 shall be counted as one product for compliance with Section 611.1.) |  |  | X
X
X
X
X
X
X
X
X
|  |  | NOTE: List products in the assigned Notes area. |  |  | X
611.1.2 |  |  | 611.1.2 Product Specific Declaration. A product specific Type III EPD are submitted for each product. The product specific declaration shall be manufacturer specific for an individual product or product family. All Type III EPDs are required to be certified as complying, at a minimum, with the goal and scope for the cradle-to-gate requirements in accordance with ISO Standards 14025 and 21930. (Each product complying with Section 611.1.2 shall be counted as two products for compliance with Section 611.1.) |  |  | X
X
X
X
X
X
|  |  | NOTE: List products in the assigned Notes area. |  |  | X
612 INNOVATIVE PRACTICES | [5 empty] | X
612.1 |  |  | 612.1 Manufacturer’s environmental management system concepts. Product manufacturer’s operations and business practices include environmental management system concepts, and the production facility is registered to ISO 14001 or equivalent. The aggregate value of building products from registered ISO 14001 or equivalent production facilities is 1 percent or more of the estimated total building materials cost. | 0 |  | X
X
X
X
X
|  |  | (1 point awarded per percent.) |  |  | X
|  |  | NOTE: In the assigned Notes area, list products that comply with manufacturers and ISO registrars. |  |  | X
X
612.2 |  |  | 612.2 Sustainable products. One or more of the following products are used for at least 30% of the floor or wall area of the entire dwelling unit or the sleeping unit, as applicable. Products are certified by a third-party agency accredited to ISO 17065. | 0 |  | X
X
X
| (1) |  | 50% or more of carpet installed (by square feet) is certified to NSF 140 or equivalent. |  |  | X
| (2) |  | 50% or more of resilient flooring installed (by square feet) is certified to NSF 332 or equivalent. |  |  | X
X
| (3) |  | 50% or more of the insulation installed (by square feet) is certified to UL 2985 or equivalent. |  |  | X
X
| (4) |  | 50% or more of interior wall coverings installed (by square feet) is certified to NSF 342 or equivalent. |  |  | X
X
| (5) |  | 50% or more of the gypsum board installed (by square feet) is certified to UL 100 or equivalent. |  |  | X
X
| (6) |  | 50% or more of the door leafs installed (by number of door leafs) is certified to UL 102 or equivalent. |  |  | X
X
| (7) |  | 50% or more of the tile installed (by square feet) is certified to TCNA A138.1 Specifications for Sustainable Ceramic Tiles, Glass Tiles and Tile Installation Materials or equivalent. |  |  | X
X
612.3 |  |  | 612.3 Universal design elements. Dwelling incorporates one or more of the following universal design elements. Conventional industry construction tolerances are permitted. | 0
| (1) |  | Any no-step entrance into the dwelling which (1) is accessible from a substantially level parking or drop-off area (no more than 2%) via an accessible path which has no individual change in elevation or other obstruction of more than 1-1/2 inches in height with the pitch not exceeding 1 in 12 and (2) provides a minimum 32-inch wide clearance into the dwelling. |  |  |  | Look for steps at entry doors.
| (2) |  | Minimum 36-inch wide accessible route from the no-step entrance into at least one visiting room in the dwelling and into at least one full or half bathroom which has a minimum 32-inch clear door width and a 30-inch by 48-inch clear area inside the bathroom outside the door swing. |  |  | X
X
X
X
| (3) |  | Minimum 36-inch wide accessible route from the no-step entrance into at least one bedroom which has a minimum 32-inch clear door width. |  |  | X
X
| (4) |  | Blocking or equivalent installed in the accessible bathroom walls for future installation of grab bars at water closet and bathing fixture, if applicable. |  |  | X
X
| (5) |  | All interior and exterior door handles are levers rather than knobs. |  |  | X
| (6) |  | All sink, lavatory and showering controls that comply with ICC A117.1. |  |  | X
| (7) |  | Interior convenience Power receptacles, communication connections (for cable, phone, Ethernet, etc.) and switches are placed between 15” and 48” above the finished floor. Additional switches to control devices and systems (such as alarms, home theaters and other equipment) not required by the local building code may be installed as desired. |  |  | X
X
X
X
| (8) |  | All light switches are rocker-type switches or other similar switches that can be operated by pressing them (with assistive devices). Toggle-type switches may not be used. |  |  | X
X
| (9) |  | Any of the following can be controlled with a (wireless) mobile device such as a smartphone, tablet or laptop computer: HVAC, lighting, alarm system or door locks |  |  | X
X
X
613 RESILIENT CONSTRUCTION | [5 empty] | X
613.1 |  |  | 613.1 Intent. Design and construction practices developed by a licensed design professional or equivalent are implemented that enhance the resilience and durability of the structure (above building code minimum design loads) so the structure can better withstand forces generated by; flooding, snow, wind or seismic activity (as applicable) and reduce the potential for the loss of life and property. | 0 |  | X
X
X
X
X
|  | (a) | Minimum structural requirements (base design). The building is designed and constructed in compliance with structural requirements in the IBC or IRC as applicable. |  |  | X
X
|  | (b) | Enhanced resilience – 10% above base design. Design and construction practices are implemented that enhance the resilience and durability of the structure by designing and building to forces generated by; flooding, snow, wind or seismic (as applicable) that are 10% higher than the base design. |  |  | X
X
X
X
|  | (c) | Enhanced resilience – 20% above base design. |  |  | X
|  | (d) | Enhanced resilience – 30% above base design. |  |  | X
|  | (e) | Enhanced resilience – 40% above base design. |  |  | X
|  | (f) | Enhanced resilience – 50% above base design. |  |  | X
701 MINIMUM ENERGY EFFICIENCY REQUIREMENTS | [5 empty] | X
701.1 |  |  | 701.1 Mandatory requirements. The building shall comply with Section 702 (Performance Path), Section 703 (Prescriptive Path), or Section 704 (ERI Target Path). Items listed as “mandatory” in Section 701.4 apply to all Paths. Unless otherwise noted, buildings in the Tropical Climate Zone shall comply with Climate Zone 1 requirements. |  |  | X
X
X
X
|  |  | Please indicate energy modeler’s professional credential and, in the notes field, their name. When selecting “Other,” enter professional credentials (e.g., engineer, architect) within the notes field. |  |  | X
X
X
701.1.1 |  |  | 701.1.1 Minimum Performance Path requirements. A building complying with § 702 shall include a minimum of two practices from § 705, or a minimum of one practice from § 705 and a minimum of one practice from § 706. |  |  | X
X
X
701.1.2 |  |  | 701.1.2 Minimum Prescriptive Path requirements. A building complying with § 703 shall obtain a minimum of 30 points from § 703 and shall include a minimum of two practices from § 705, or a minimum of one practice from § 705 and a minimum of one practice from § 706. |  |  | X
X
X
X
701.1.3 |  |  | 701.1.3 ERI Target Path requirements. A building complying with § 704 shall obtain a minimum of 30 points from § 704 and shall include a minimum of two practices from § 705, or a minimum of one practice from § 705 and a minimum of one practice from § 706. |  |  | X
X
X
701.1.4 |  |  | 701.1.4 Alternative bronze and silver level compliance. As an alternative, any building that qualifies as an ENERGY STAR Version 3.0 Certified Home or ENERGY STAR Multifamily High Rise Version 1.0 Rev. 03 building or demonstrates compliance with the 2018 IECC or Chapter 11 of the 2018 IRC achieves the bronze level for Chapter 7. As an alternative, any building that qualifies as an ENERGY STAR Version 3.1 Certified Home or ENERGY STAR Multifamily High Rise Version 1.0 Rev. 03 (with the baseline at ASHRAE 90.1-2010) building achieves the silver level for Chapter 7. As an alternative in the Tropical Climate Zone, any building that meets all of the requirements in IECC Section R401.2.1 (Tropical Zone) achieves the silver level for Chapter 7. The buildings achieving compliance under Section 701.1.4 are not eligible for achieving a rating level above silver. | 0 |  | X
X
X
X
X
X
X
X
X
|  |  | Certificate will indicate a deviation due to project elevation. |  |  | X
701.1.6 |  |  | 701.1.6 Alternative gold level compliance for tropical zones. One- or two-family dwelling in the tropical zone at an elevation less than 2,400 feet (731.5 m) above sea level that complies with the following shall achieve the gold level for chapter 7: |  |  | X
X
X
|  |  | Certificate will indicate a deviation due to project elevation. |  |  | X
| (1) |  | The residence complies with IECC Tropical Zone than section R401.2.1. |  |  | X
| (2) |  | The residence includes a minimum of 2 kW of PV and a minimum of 6 kWh of battery storage. |  |  | X
X
| (3) |  | Any air conditioning has a minimum of 18 SEER. |  |  | X
| (4) |  | Solar, wind or other renewable energy source supplies not less than 90 percent of the energy for service water heating. |  |  | X
X
| (5) |  | Glazing in conditioned spaces has a solar heat gain coefficient of less than or equal to 0.25, or has an overhang with a projection factor equal to or greater than 0.30. |  |  | X
X
| (6) |  | The exterior roof/ceiling complies with at least two of the following: |  |  | X
|  | (a) | Minimum roof reflectance and emittance in IECC Table C402.3 |  |  | X
|  | (b) | Roof or ceiling has insulation with an R-value of R-15 or greater |  |  | X
|  | (c) | Includes a radiant barrier |  |  | X
| (7) |  | Walls comply with at least one of the following: |  |  | X
|  | (a) | Walls have an overhang with a projection factor equal to or greater than 0.30 |  |  | X
|  | (b) | Walls have insulation with an R-value of R-13 or greater |  |  | X
|  | (c) | Walls have a solar reflectance of 0.64 |  |  | X
| (8) |  | A ceiling fan is provided for bedrooms and the largest space that is not used as a bedroom; alternately a whole house fan is provided. |  |  | X
X
| (9) |  | Wiring sufficient for a Level 2 (208/240V 40-80 amp) electric vehicle charging station is installed on the building site. |  |  | X
X
701.2 |  |  | 701.2 Emerald level points. The Performance Path (Section 702) or the ERI Target Path (Section 704) shall be used to achieve the emerald level. |  |  | X
X
701.3 |  |  | 701.3 Adopting Entity review. A review by the Adopting Entity or designated third party shall be conducted to verify design and compliance with Chapter 7. |  |  | X
X
|  |  | NOTE: List the reviewer in the assigned Notes field. |  |  | X
701.4 |  |  | 701.4 Mandatory practices. |  |  | X
701.4.1 |  |  | 701.4.1 HVAC systems. |  |  | X
701.4.1.1 |  |  | 701.4.1.1 HVAC system sizing. Space heating and cooling system is sized according to heating and cooling loads calculated using ACCA Manual J, or equivalent. Equipment is selected using ACCA Manual S or equivalent. |  |  | X
X
X
701.4.1.2 |  |  | 701.4.1.2 Radiant and hydronic space heating. Where installed as a primary heat source in the building, radiant or hydronic space heating system is designed, installed, and documented, using industry-approved guidelines and standards (e.g., ACCA Manual J, AHRI I=B=R, ACCA 5 QI-2010, or an accredited design professional’s and manufacturer’s recommendations). |  |  | X
X
X
X
X
701.4.2 |  |  | 701.4.2 Duct systems. |  |  | X
701.4.2.1 |  |  | 701.4.2.1 Duct air sealing. Ducts are air sealed. All duct sealing materials are in conformance with UL 181A or UL 181B specifications and are installed in accordance with manufacturer’s instructions. |  |  | X
X
X
701.4.2.2 |  |  | 701.4.2.2 Ducts and Plenums. Building framing cavities are not used as ducts or plenums. |  |  | X
701.4.2.3 |  |  | 701.4.2.3 Duct system sizing. Duct system is sized and designed in accordance with ACCA Manual D or equivalent. |  |  | X
X
701.4.3 |  |  | 701.4.3 Insulation and air sealing. |  |  | X
701.4.3.1 |  |  | 701.4.3.1 Building Thermal Envelope Air Sealing. The building thermal envelope is durably sealed to limit infiltration. The sealing methods between dissimilar materials allow for differential expansion and contraction. The following are caulked, gasketed, weather-stripped or otherwise sealed with an air barrier material, suitable film, or solid material: |  |  | X
X
X
X
|  | (a) | All joints, seams and penetrations. |  |  | X
|  | (b) | Site-built windows, doors, and skylights. |  |  | X
|  | (c) | Openings between window and door assemblies and their respective jambs and framing. |  |  | X
|  | (d) | Utility penetrations. |  |  | X
|  | (e) | Dropped ceilings or chases adjacent to the thermal envelope. |  |  | X
|  | (f) | Knee walls. |  |  | X
|  | (g) | Walls, ceilings, and floors separating conditioned spaces from unconditioned. |  |  | X
|  | (h) | Behind tubs and showers on exterior walls. |  |  | X
|  | (i) | Common walls between dwelling units or sleeping units. |  |  | X
|  | (j) | Attic access openings. |  |  | X
|  | (k) | Joints of framing members at rim joists. |  |  | X
|  | (l) | Top and bottom plates. |  |  | X
|  | (m) | Other sources of infiltration. |  |  | X
701.4.3.2 |  |  | 701.4.3.2 Air barrier, air sealing, building envelope testing, and insulation. Building envelope air barrier, air sealing envelope tightness, and insulation installation is verified to be in accordance with this Section and Section 701.4.3.2.1. Insulation installation other than Grade 1 is not permitted. |  |  | X
X
X
X
| (1) |  | Testing. Building envelope tightness is tested. Testing is conducted in accordance with ASTM E-779 using a blower door at a test pressure of 1.04 psf (50 Pa). Testing is conducted after rough-in and after installation of penetrations of the building envelope, including penetrations for utilities, plumbing, electrical, ventilation, and combustion appliances. Testing is conducted under the following conditions: |  |  | X
X
X
X
X
|  | (a) | Exterior windows and doors, fireplace and stove doors are closed, but not sealed; |  |  | X
|  | (b) | Dampers are closed, but not sealed, including exhaust, intake, makeup air, backdraft and flue dampers; |  |  | X
X
|  | (c) | Interior doors are open; |  |  | X
|  | (d) | Exterior openings for continuous ventilation systems and heat recovery ventilators are closed and sealed; |  |  | X
X
|  | (e) | Heating and cooling systems are turned off; |  |  | X
|  | (f) | HVAC duct terminations are not sealed; and |  |  | X
|  | (g) | Supply and return registers are not sealed. |  |  | X
|  |  | Multifamily Building Note: Testing by dwelling units, sleeping units, groups of dwelling units, groups of sleeping units, or the building as a whole is acceptable. |  |  | X
X
| (2) |  | Visual inspection. The air barrier and insulation items listed in Table 701.4.3.2(2) are field verified by visual inspection. |  |  | X
X
|  |  | See Table 701.4.3.2(2) |  |  | X
701.4.3.2.1 |  |  | 701.4.3.2.1 Grade I insulation installations. Field-installed insulation products to ceilings, walls, floors, band joists, rim joists, conditioned attics, basements, and crawlspaces, except as specifically noted, are verified as Grade I by a third-party are in accordance with the following: |  |  | X
X
X
X
| (1) |  | Inspection is conducted before insulation is covered. |  |  | X
| (2) |  | Air-permeable insulation is enclosed on all six sides and is in substantial contact with the sheathing material on one or more sides (interior or exterior) of the cavity. Air permeable insulation in ceilings is not required to be enclosed when the insulation is installed in substantial contact with the surfaces it is intended to insulate. |  |  | X
X
X
X
| (3) |  | Cavity insulation uniformly fills each cavity side-to-side and top-to-bottom, without substantial gaps or voids around obstructions (such as blocking or bridging). |  |  | X
X
| (4) |  | Cavity insulation compression or incomplete fill amounts to 2 percent or less, presuming the compressed or incomplete areas are a minimum of 70 percent of the intended fill thickness; occasional small gaps are acceptable. |  |  | X
X
X
| (5) |  | Exterior rigid insulation has substantial contact with the structural framing members or sheathing materials and is tightly fitted at joints. |  |  | X
X
| (6) |  | Cavity insulation is split, installed, and/or fitted tightly around wiring and other services. |  |  | X
| (7) |  | Exterior sheathing is not visible from the interior through gaps in the cavity insulation. |  |  | X
| (8) |  | Faced batt insulation is permitted to have side-stapled tabs, provided the tabs are stapled neatly with no buckling, and provided the batt is compressed only at the edges of each cavity, to the depth of the tab itself. |  |  | X
X
X
| (9) |  | Where properly installed, ICFs, SIPs, and other wall systems that provide integral insulation are deemed in compliance with this section. |  |  | X
X
701.4.3.3 |  |  | 701.4.3.3 Multifamily air leakage alternative. Multifamily buildings four or more stories in height and in compliance with IECC section C402.5 (Air leakage-thermal envelope) are deemed to comply with Sections 701.4.3.1 and 701.4.3.2. |  |  | X
X
X
701.4.3.4 |  |  | 701.4.3.4 Fenestration air leakage. Windows, skylights and sliding glass doors have an air infiltration rate of no more than 0.3 cfm per square foot (1.5 L/s/m2), and swinging doors no more than 0.5 cfm per square foot (2.6 L/s/m2), when tested in accordance with NFRC 400 or AAMA/WDMA/CSA 101/I.S.2/A440 by an accredited, independent laboratory and listed and labeled. For site-built fenestration, a test report by an accredited, independent laboratory verifying compliance with the applicable infiltration rate shall be submitted to demonstrate compliance with this practice. This practice does not apply to field-fabricated fenestration products. |  |  | X
X
X
X
X
X
X
|  |  | Exception: For Tropical Zones Only, Jalousie windows are permitted to be used as a conditioned space boundary and shall have an air infiltration rate of not more than 1.3 cfm per square foot. |  |  | X
X
X
701.4.3.5 |  |  | 701.4.3.5 Lighting in building thermal envelope. Luminaires installed in the building thermal envelope which penetrate the air barrier are sealed to limit air leakage between conditioned and unconditioned spaces. All luminaires installed in the building thermal envelope which penetrate the air barrier are IC-rated and labeled as meeting ASTM E283 when tested at 1.57 psf (75 Pa) pressure differential with no more than 2.0 cfm (0.944 L/s) of air movement from the conditioned space to the ceiling cavity. All luminaires installed in the building thermal envelope which penetrate the air barrier are sealed with a gasket or caulk between the housing and the interior of the wall or ceiling covering. |  |  | X
X
X
X
X
X
X
X
701.4.4 |  |  | 701.4.4 High-efficacy lighting. Lighting efficacy in dwelling units or sleeping units is in accordance with one of the following: |  |  | X
X
| (1) |  | A minimum of 75 percent of the total hard-wired lighting fixtures or the bulbs in those fixtures qualify as high efficacy or equivalent |  |  | X
X
| (2) |  | Lighting power density, measured in watts/square foot, is 1.1 or less. |  |  | X
701.4.5 |  |  | 701.4.5 Boiler piping. Boiler piping in unconditioned space supplying and returning heated water or steam is insulated. |  |  | X
X
702 PERFORMANCE PATH | [5 empty] | X
702.1 |  |  | 702.1 Point allocation. Points from Section 702 (Performance Path) shall not be combined with points from Section 703 (Prescriptive Path) or Section 704 (ERI Target Path). |  |  | X
X
702.2 |  |  | 702.2 Energy performance levels. |  |  | X
702.2.1 |  |  | 702.2.1 ICC IECC analysis. Energy efficiency features are implemented to achieve energy cost or source energy performance that meets the ICC IECC. A documented analysis using software in accordance with ICC IECC, Section R405, or ICC IECC Section C407.2 through C407.5, applied as defined in the ICC IECC, is required. |  |  | X
X
X
X
702.2.2 |  |  | 702.2.2 Energy performance analysis. Energy savings levels above the ICC IECC are determined through an analysis that includes improvements in building envelope, air infiltration, heating system efficiencies, cooling system efficiencies, duct sealing, water heating system efficiencies, lighting, appliances, and on-site renewable energy. Points are assigned using the following formula: | 0 |  | X
X
X
X
X
|  |  | Points = 30 + (percent above NGBS Reference Home) * 2 |  |  | X
|  |  | Multifamily Building Note: Modeling is completed building-wide using one of the following methods: whole building energy modeling, a unit-by-unit approach, or a building average of a unit-by-unit approach. |  |  | X
X
X
702.2.3 |  |  | 702.2.3 Tropical standard reference design. For the Tropical Climate Zone, the standard reference design shall use the specifications in IECC Section R401.2.1 (Tropical Zone). |  |  | X
X
703 PRESCRIPTIVE PATH | [5 empty] | X
703.1 |  |  | 703.1 Mandatory practices. | 0 |  | X
703.1.1 |  |  | 703.1.1 Building thermal envelope compliance. The building thermal envelope is in compliance with Section 703.1.1.1 or 703.1.1.2. |  |  | X
X
|  |  | Exception: Section 703.1.1 is not required for Tropical Climate Zone. |  |  | X
703.1.1.1 |  |  | 703.1.1.1 Maximum UA and SHGC. For IECC residential buildings, the total building UA is less than or equal to the total maximum UA as computed by ICC IECC Section R402.1.5. The SHGC requirements for fenestration in Table R402.1.2 are also met. For IECC commercial buildings, the total UA is less than or equal to the sum of the UA for ICC IECC Tables C402.1.4 and C402.4, including the U-factor times the area and C-factor or F-factor times the perimeter. The SHGC requirements for fenestration in Table C402.4 are also met. The total UA proposed and baseline calculations are documented. REScheck or COMcheck is deemed to provide UA calculation documentation. |  |  | X
X
X
X
X
X
X
X
703.1.1.2 |  |  | 703.1.1.2 Prescriptive R-values and fenestration requirements. The building thermal envelope is in accordance with the insulation and fenestration requirements of ICC IECC Table R402.1.2 or Tables C402.1.3. The fenestration U-factors and SHGC’s are in accordance with Table 703.2.5.1 or ICC IECC Table C402.4. |  |  | X
X
X
X
703.1.2 |  |  | 703.1.2 Building envelope leakage. The building thermal envelope is in accordance with ICC IECC R402.4.1.2 or C402.5 as applicable. |  |  | X
X
|  |  | Exception: Section 703.1.2 is not required for Tropical Climate Zone |  |  | X
703.1.3 |  |  | 703.1.3 Duct Testing. The duct system is in accordance with ICC IECC R403.3.2 through R403.3.5 as applicable. |  |  | X
X
X
X
X
703.2 |  |  | 703.2 Building envelope |  |  | X
703.2.1 |  |  | 703.2.1 UA improvement. The total building thermal envelope UA is less than or equal to the baseline total UA resulting from the U-factors provided in Table 703.2.1(a) or ICC IECC Tables C402.1.4 and C402.4, as applicable. Where insulation is used to achieve the UA improvement, the insulation installation is in accordance with Grade 1 meeting Section 701.4.3.2.1 as verified by a third-party. Total UA is documented using a RESCheck, COMCheck, or equivalent report to verify the baseline and the UA improvement. | 0 |  | X
X
X
X
X
X
|  |  | See Table 703.2.1(a) |  |  | X
703.2.2 |  |  | 703.2.2 Mass walls. More than 75 percent of the above-grade exterior opaque wall area of the building is mass walls. | 0 |  | X
X
703.2.3 |  |  | 703.2.3 A radiant barrier with an emittance of 0.05 or less is used in the attic. The product is tested in accordance with ASTM C1371 and installed in accordance with the manufacturer's instructions. | 0 |  | X
X
X
703.2.4 |  |  | 703.2.4 Building envelope leakage. The maximum building envelope leakage rate is in accordance with Table 703.2.4a or Table 703.2.4b and whole building ventilation is provided in accordance with Section 902.2.1. | 0 |  | X
X
X
703.2.5 |  |  | 703.2.5 Fenestration |  |  | X
703.2.5.1 |  |  | 703.2.5.1 NFRC-certified (or equivalent) U-factor and SHGC of windows, exterior doors, skylights, and tubular daylighting devices (TDDs) on an area-weighted average basis do not exceed the values in Table 703.2.5.1. Area weighted averages are calculated separately for the categories of 1) windows and exterior doors and 2) skylights and tubular daylighting devices (TDDs). Decorative fenestration elements with a combined total maximum area of 15 square feet (1.39 m2) or 10 percent of the total glazing area, whichever is less, are not required to comply with this practice. |  |  | X
X
X
X
X
X
X
|  |  | See Table 703.2.5.1 |  |  | X
703.2.5.1.1 |  |  | 703.2.5.1.1 Dynamic glazing. Dynamic glazing is permitted to satisfy the SHGC requirements of Table 703.2.5.1 provided the ratio of the higher to lower labeled SHGC is greater than or equal to 2.4 and the dynamic glazing is automatically controlled to modulate the amount of solar gain into the space in multiple steps. Fenestration with dynamic glazing is considered separately from other fenestration and area-weighted averaging with fenestration that does not use dynamic glazing is not permitted. Dynamic glazing is not required to be automatically controlled or comply with minimum SHGC ratio when both the lower and higher labeled SHGC already comply with the requirements of Table 703.2.5.1. |  |  | X
X
X
X
X
X
X
X
703.2.5.2 |  |  | 703.2.5.2 The NFRC-certified (or equivalent) U-factor and SHGC of windows, exterior doors, skylights, and tubular daylighting devices (TDDs) are in accordance with Table 703.2.5.2(a), (b), or (c). Decorative fenestration elements with a combined total maximum area of 15 square feet (1.39 m2) or 10 percent of the total glazing area, whichever is less, are not required to comply with this practice. | 0 |  | X
X
X
X
X
|  | (a) | Table 703.2.5.2(a) |  |  | X
|  | (b) | Table 703.2.5.2(b) |  |  | X
|  | (c) | Table 703.2.5.2(c) |  |  | X
703.2.5.2.1 |  |  | 703.2.5.2.1 Dynamic glazing. Dynamic glazing is permitted to satisfy the SHGC requirements of Tables 703.2.5.2(a), 703.2.5.2(b), and 703.2.5.2(c) provided the ratio of the higher to lower labeled SHGC is greater than or equal to 2.4, and the dynamic glazing is automatically controlled to modulate the amount of solar gain into the space in multiple steps. Fenestration with dynamic glazing is considered separately from other fenestration, and area-weighted averaging with fenestration that does not use dynamic glazing is not permitted. Dynamic glazing is not required to be automatically controlled or comply with minimum SHGC ratio when both the lower and higher labeled SHGC already comply with the requirements of Tables 703.2.5.2(a), 703.2.5.2(b), and 703.2.5.2(c). |  |  | X
X
X
X
X
X
X
X
X
703.3 |  |  | HVAC equipment efficiency |  |  | X
703.3.0 |  |  | 703.3.0 Multiple heating and cooling systems. For multiple heating or cooling systems in one home, practices 703.3.1 through 703.3.6 apply to the system that supplies 80% or more of the total installed heating or cooling capacity. Where multiple systems each serve less than 80% of the total installed heating or cooling capacity, points under Sections 703.3.1 through 703.3.6 are awarded either for the system eligible for the fewest points or the weighted average of the systems. The weighted average shall be calculated in accordance with the following equation and be based upon the efficiency and capacity of the equipment as selected in accordance with ACCA Manual S with it loads calculated in accordance with ACCA Manual J. |  |  | X
X
X
X
X
X
X
X
X
|  |  | Weighted Average = [(Eunit 1*Cunit 1)+(Eunit 2*Cunit 2)+…+(Eunit n*Cunit n)] / (Cunit 1+Cunit 2+…+Cunit n) where: |  |  | X
X
|  |  | E = Rated AHRI efficiency for unit |  |  | X
|  |  | C = Rated heating or cooling capacity for unit |  |  | X
|  |  | n = Unit count |  |  | X
703.3.1 |  |  | 703.3.1 Combination space heating and water heating system (combo system) is installed using either a coil from the water heater connected to an air handler to provide heat for the building, dwelling unit or sleeping unit, or a space heating boiler using an indirect-fired water heater. Devices have a minimum combined annual efficiency of 0.80 and a minimum water heating recovery efficiency of 0.87. | 0 |  | X
X
X
X
X
703.3.2 |  |  | 703.3.2 Furnace and/or boiler efficiency is in accordance with one of the following: |  |  | X
| (1) |  | Gas and propane heaters: | 0 |  | X
|  |  | ≥90% AFUE |  |  | X
|  |  | ≥92% AFUE |  |  | X
|  |  | ≥94% AFUE |  |  | X
|  |  | ≥96% AFUE |  |  | X
|  |  | ≥98% AFUE |  |  | X
| (2) |  | Oil furnace: | 0 |  | X
|  |  | ≥85% AFUE |  |  | X
|  |  | ≥90% AFUE |  |  | X
| (3) |  | Gas boiler: | 0 |  | X
|  |  | ≥85% AFUE |  |  | X
|  |  | ≥90% AFUE |  |  | X
|  |  | ≥94% AFUE |  |  | X
|  |  | ≥96% AFUE |  |  | X
| (4) |  | Oil boiler: | 0 |  | X
|  |  | ≥85% AFUE |  |  | X
|  |  | ≥90% AFUE |  |  | X
703.3.3 |  |  | 703.3.3 Heat pump heating efficiency is in accordance with Table 703.3.3(1) or Table 703.3.3(2) or Table 703.3.3(3). Refrigerant charge is verified for compliance with manufacturer’s instructions utilizing a method in Section 4.3 of ACCA 5 QI-2010. |  |  | X
X
X
| (1) |  | Electric Heat Pump Heating | 0 |  | X
|  |  | ≥8.5 HSPF |  |  | X
|  |  | ≥9.0 HSPF |  |  | X
|  |  | ≥9.5 HSPF |  |  | X
|  |  | ≥10.0 HSPF |  |  | X
|  |  | ≥12.0 HSPF |  |  | X
| (2) |  | Electric Heat Pump Heating for Multifamily Buildings Four or More Stories in Height | 0 |  | X
X
| (3) |  | Gas Engine-Driven Heat Pump Heating (≥1.3 COP at 47°F) | 0 |  | X
703.3.4 |  |  | 703.3.4 Cooling efficiency is in accordance with Table 703.3.4(1) or Table 703.3.4(2). Refrigerant charge is verified for compliance with manufacturer’s instructions utilizing a method in Section 4.3 of ACCA 5 QI-2010. |  |  | X
X
X
| (1) |  | Electric Air Conditioner and Heat Pump Cooling | 0 |  | X
|  |  | ≥15 SEER |  |  | X
|  |  | ≥17 SEER |  |  | X
|  |  | ≥19 SEER |  |  | X
|  |  | ≥21 SEER |  |  | X
|  |  | ≥25 SEER |  |  | X
|  | (*) | Tropical Climate Zone: None of the occupied space is air conditioned and ceiling fans are provided for bedrooms and the largest space which is not used as a bedroom. | 0 |  | X
X
| (2) |  | Gas Engine-Driven Heat Pump Cooling (≥1.2 COP at 95°F) | 0 |  | X
703.3.5 |  |  | 703.3.5 Water source cooling and heating efficiency is in accordance with Table 703.3.5. Refrigerant charge is verified for compliance with manufacturer’s instructions utilizing a method in Section 4.3 of ACCA 5 QI-2010. | 0 |  | X
X
X
|  |  | ≥15 SEER, ≥4.0 COP |  |  | X
703.3.6 |  |  | 703.3.6 Ground source heat pump is installed by a Certified Geothermal Service Contractor in accordance with Table 703.3.6. Refrigerant charge is verified for compliance with manufacturer’s instructions utilizing a method in Section 4.3 of ACCA 5 QI-2010. | 0 |  | X
X
X
|  |  | ≥16 EER, ≥3.6 COP |  |  | X
|  |  | ≥24 EER, ≥4.3 COP |  |  | X
|  |  | ≥28 EER, ≥4.8 COP |  |  | X
703.3.7 |  |  | 703.3.7 ENERGY STAR, or equivalent, ceiling fans are installed. | 0 |  | X
|  |  | (Points awarded per building.) |  |  | X
|  |  | Note for Tropical Climate Zone and Climate Zones 2B, 3B, and 4B: points awarded per fan where AC is not installed in the dwelling unit or sleeping unit (Max 8 points), and where points awarded in Section 703.3.8 for these specific climate zones, points shall not be awarded in Section 703.3.7 |  |  | X
X
X
X
|  |  | NOTE: For multi-unit buildings, each dwelling unit must comply to claim this point. |  |  | X
703.3.8 |  |  | 703.3.8 Whole-building or whole-dwelling unit or whole-sleeping unit fan(s) with insulated louvers and a sealed enclosure is installed. | 0 |  | X
X
|  |  | (Points awarded per building.) |  |  | X
|  |  | NOTE: For multi-unit buildings, each dwelling unit must have compliant whole-dwelling unit fans installed to claim these points. |  |  | X
X
703.4 |  |  | 703.4 Duct Systems |  |  | X
703.4.1 |  |  | 703.4.1 All space heating is provided by a system(s) that does not include air ducts. | 0 |  | X
|  |  | (No points awarded for multifamily buildings four or more stories in height.) |  |  | X
703.4.2 |  |  | 703.4.2 All space cooling is provided by a system(s) that does not include air ducts. | 0 |  | X
|  |  | (No points awarded for multifamily buildings four or more stories in height.) |  |  | X
703.4.3 |  |  | 703.4.3 Ductwork is in accordance with all of the following: | 0 |  | X
| (1) |  | Building cavities are not used as return ductwork. |  |  | X
| (2) |  | Heating and cooling ducts and mechanical equipment are installed within the conditioned building space. |  |  | X
X
| (3) |  | Ductwork is not installed in exterior walls. |  |  | X
|  |  | (No points awarded for multifamily buildings four or more stories in height.) |  |  | X
703.4.4 |  |  | 703.4.4 Duct Leakage. The entire central HVAC duct system, including air handlers and register boots, is tested by a third party for total leakage at a pressure differential of 0.1 inches w.g. (25 Pa) and maximum air leakage is equal to or less than 6 percent of the system design flow rate or 4 cubic feet per minute per 100 square feet of conditioned floor area. | 0 |  | X
X
X
X
X
|  |  | (Points not awarded if points are taken under Section 705.6.2.3) |  |  | X
| (1) |  | ductwork entirely outside the building's thermal envelope |  |  | X
| (2) |  | ductwork entirely inside the building's thermal envelope |  |  | X
| (3) |  | ductwork inside and outside the building's thermal envelope |  |  | X
703.5 |  |  | 703.5 Water heating system |  |  | X
703.5.1 |  |  | 703.5.1 Water heater Uniform Energy Factor (UEF) is in accordance with the following: |  |  | X
|  |  | Where multiple systems are used, points awarded based on the system with the lowest efficiency. |  |  | X
X
|  |  | Water heater design is based on only 1 (one) water heater per dwelling unit, based on approved methods from IPC or ASPE or manufacturer specifications. |  |  | X
X
|  |  | All table values are based on water heaters with medium water draws as defined by the US DOE text procedures (55 gallons per day). |  |  | X
X
| (1) |  | Gas water heating |  |  | X
|  | (a) | Storage Water Heater, Rated Storage Volume > 20 Gallons and ≤ 55 Gallons, Medium Water Draw | 0 |  | X
X
|  |  | UEF: 0.65 to <0.78 |  |  | X
|  |  | UEF: ≥0.78 |  |  | X
|  | (b) | Storage Water Heater, Rated Storage Volume > 55 Gallons and ≤ 100 Gallons, Medium Water Draw | 0 |  | X
X
|  | (c) | Storage Water Heater with Input Rate Greater than 75,000 Btu/h (Commercial) | 0 |  | X
|  |  | Thermal Efficiency: 0.90 to < 0.95 |  |  | X
|  |  | Thermal Efficiency: ≥0.95 |  |  | X
|  | (d) | Storage Water Heater with Input Rate Greater than 75,000 Btu/H (Commercial), In Buildings with High-Capacity Service Water-Heating Systems (1,000,000 Btu/h or Greater) | 0 |  | X
X
X
|  |  | Thermal Efficiency: 0.92 to < 0.95 |  |  | X
|  |  | Thermal Efficiency: ≥0.95 |  |  | X
|  | (e) | Instantaneous Water Heater, Rated Storage Volume < 2 Gallons and Input Rate of > 50,000 Btu/h, Medium Water Draw | 0 |  | X
X
|  |  | UEF: 0.89 to < 0.94 |  |  | X
|  |  | UEF: ≥0.94 |  |  | X
| (2) |  | Electric water heating |  |  | X
|  | (a) | Storage Water Heater, Rated Storage Volume ≥ 20 Gallons and ≤ 55 Gallons, Medium Water Draw | 0 |  | X
X
|  |  | UEF: 0.94 to <1.0 |  |  | X
|  |  | UEF: 1.0 to <1.5 |  |  | X
|  |  | UEF: 1.5 to <2.0 |  |  | X
|  |  | UEF: 2.0 to <2.2 |  |  | X
|  |  | UEF: 2.2 to <2.5 |  |  | X
|  |  | UEF: 2.5 to <3.0 |  |  | X
|  |  | UEF: ≥3.0 |  |  | X
|  | (b) | Storage Water Heater, Rated Storage Volume ≥ 55 Gallons and ≤ 120 Gallons, Medium Water Draw | 0 |  | X
X
|  |  | UEF: 2.2 to <2.5 |  |  | X
|  |  | UEF: 2.5 to <3.0 |  |  | X
|  |  | UEF: 3.0 to <3.5 |  |  | X
|  |  | UEF: ≥3.5 |  |  | X
|  | (c) | Electric Tabletop Water Heating (Tabletop Water Heater, Rated Storage Volume ≥ 20 Gallons and ≤ 120 Gallons, Medium Water Draw) | 0 |  | X
X
|  | (d) | Electric Instantaneous Water Heating (Instantaneous Electric Water Heater, Rated Storage Volume < 2 Gallons, Medium Water Draw) | 0 |  | X
X
|  | (e) | Electric Grid Enabled Water Heating (Grid Enabled Storage Water Heater, Rated Storage Volume ≥ 75 Gallons, Medium Water Draw) | 0 |  | X
X
| (3) |  | Oil water heating (Oil water heating, < 50 gallons, Medium water draw) | 0 |  | X
703.5.2 |  |  | 703.5.2 Desuperheater is installed by a qualified installer or is pre-installed in the factory. | 0 |  | X
X
703.5.3 |  |  | 703.5.3 Drain-water heat recovery system is installed. | 0 |  | X
|  |  | (Points awarded per building.) |  |  | X
703.5.4 |  |  | 703.5.4 Indirect-fired water heater storage tanks heated from boiler systems are installed. | 0 |  | X
703.5.5 |  |  | 703.5.5 Solar water heater. SRCC (Solar Rating & Certification Corporation) OG 300 rated, or equivalent, solar domestic water heating system is installed. Solar Energy Factor (SEF) as defined by SRCC is in accordance with Table 703.5.5(a) and Table 703.5.5(b). |  |  | X
X
X
|  | (a) | Storage Water Heater, Rated Storage Volume of Backup Water Heater is ≥ 0.1 Gallon and ≤ 55 Gallons, Medium Water Draw | 0 |  | X
X
|  |  | SEF ≥ 1.3 |  |  | X
|  |  | SEF ≥ 1.51 |  |  | X
|  |  | SEF ≥ 1.81 |  |  | X
|  |  | SEF ≥ 2.31 |  |  | X
|  |  | SEF ≥ 3.01 |  |  | X
|  | (b) | Storage Water Heater, Rated Storage Volume of Backup Water Heater is >55 Gallons, Medium Water Draw | 0 |  | X
X
|  |  | SEF ≥ 1.3 |  |  | X
|  |  | SEF ≥ 1.51 |  |  | X
|  |  | SEF ≥ 1.81 |  |  | X
|  |  | SEF ≥ 2.31 |  |  | X
|  |  | SEF ≥ 3.01 |  |  | X
703.6 |  |  | 703.6 Lighting and appliances |  |  | X
703.6.1 |  |  | 703.6.1 Hard-wired lighting. Hard-wired lighting is in accordance with one of the following: |  |  | X
X
| (1) |  | A minimum percent (95%) of the total hard-wired interior luminaires or lamps qualify as ENERGY STAR, DesignLights Consortium (DLC), or applicable equivalent. | 0 |  | X
X
| (2) |  | A minimum of 80 percent of the exterior lighting wattage has a minimum efficacy of 61 lumens per watt or is solar-powered. | 0 |  | X
X
| (3) |  | In multifamily buildings, common area lighting power density (LPD) is less than 0.51 Watts per square foot. | 0 |  | X
X
703.6.2 |  |  | 703.6.2 Appliances. ENERGY STAR or equivalent appliance(s) are installed: |  |  | X
| (1) |  | Refrigerator | 0 |  | X
| (2) |  | Dishwasher | 0 |  | X
| (3) |  | Washing machine | 0 |  | X
|  |  | Multifamily Building Note: Washing machines in ALL units must comply. |  |  | X
703.7 |  |  | 703.7 Passive solar design |  |  | X
703.7.1 |  |  | 703.7.1 Sun-tempered design. Building orientation, sizing of glazing, and design of overhangs are in accordance with all of the following: | 0 |  | X
X
| (1) |  | The long side (or one side if of equal length) of the building faces within 20 degrees of true south. |  |  | X
X
| (2) |  | Vertical glazing area is between 5 and 7 percent of the gross conditioned floor area on the south face [also see Section 703.7.1(8)] and glazing U-factors meet Table 703.2.5.2(a). |  |  | X
X
| (3) |  | Vertical glazing area is less than 2 percent of the gross conditioned floor area on the west face, and glazing meets Table 703.2.5.2(a). |  |  | X
X
| (4) |  | Vertical glazing area is less than 4 percent of the gross conditioned floor area on the east face, and glazing meets Table 703.2.5.2(a). |  |  | X
X
| (5) |  | Vertical glazing area is less than 8 percent of the gross conditioned floor area on the north face, and glazing meets Table 703.2.5.2(a). |  |  | X
X
| (6) |  | Skylights, where installed, are in accordance with the following: |  |  | X
|  | (a) | shades and insulated wells are used, and all glazing meets Table 703.2.5.2(a) |  |  | X
|  | (b) | horizontal skylights are less than 0.5 percent of finished ceiling area |  |  | X
|  | (c) | sloped skylights on slopes facing within 45 degrees of true south, east, or west are less than 1.5 percent of the finished ceiling area |  |  | X
X
| (7) |  | Overhangs or adjustable canopies or awnings or trellises provide shading on south-facing glass for the appropriate climate zone in accordance with Table 703.7.1(7): |  |  | X
X
|  |  | See Table 703.7.1(7) |  |  | X
| (8) |  | The south face windows have a SHGC of 0.40 or higher. |  |  | X
| (9) |  | Return air or transfer grilles/ducts are in accordance with Section 705.4. |  |  | X
|  |  | Multifamily Building Note: The site is designed such that at least 40 percent of the multifamily dwelling or sleeping units have one south facing wall (within 15 degrees) containing at least 50 percent of glazing for entire unit, Effective shading is required for passive solar control on all south facing glazing. The floor area of at least 15 feet from the south facing perimeter glazing is massive and exposed to capture solar heat during the day and reradiate at night. |  |  | X
X
X
X
X
703.7.2 |  |  | 703.7.2 Window shading. Automated solar protection or dynamic glazing is installed to provide shading for windows. | 0 |  |  | Look for window shades.
703.7.3 |  |  | 703.7.3 Passive cooling design. Passive cooling design features are in accordance with three or more of the following: | 0
|  |  | Points for three items: |  |  | X
|  |  | Points for one additional item: |  |  | X
| (1) |  | Exterior shading is provided on east and west windows using one or a combination of the following: |  |  |  | Look for trellises, awnings, and other shading.
|  | (a) | vine-covered trellises with the vegetation separated a minimum of 1 foot (305 mm) from face of building
|  | (b) | moveable awnings or louvers
|  | (c) | covered porches
|  | (d) | attached or detached conditioned/unconditioned enclosed space that provides full shade of east and west windows (e.g., detached garage, shed, or building)
| (2) |  | Overhangs are installed to provide shading on south-facing glazing in accordance with Section 703.7.1(7). |  |  |  | Look for overhangs.
|  |  | (Points not awarded if points are taken under Section 703.7.1.) |  |  | X
| (3) |  | Windows and/or venting skylights are located to facilitate cross and stack effect ventilation. |  |  | X
X
| (4) |  | Solar reflective roof or radiant barrier is installed in climate zones 1, 2, or 3 and roof material achieves a 3-year aged criteria of 0.50. |  |  | X
X
| (5) |  | Internal exposed thermal mass is a minimum of three inches (76 mm) in thickness. Thermal mass consists of concrete, brick, and/or tile fully adhered to a masonry base or other masonry material in accordance with one or a combination of the following: |  |  | X
X
X
|  | (a) | A minimum of 1 square foot (0.09 m2) of exposed thermal mass of floor per 3 square feet (2.8 m2) of gross finished floor area. |  |  | X
X
|  | (b) | A minimum of 3 square feet (2.8 m2) of exposed thermal mass in interior walls or elements per square foot (0.09 m2) of gross finished floor area. |  |  | X
X
| (6) |  | Roofing material is installed with a minimum 0.75 inch (19 mm) continuous air space offset from the roof deck from eave to ridge. |  |  | X
X
703.7.4 |  |  | 703.7.4 Passive solar heating design. In addition to the sun-tempered design features in Section 703.7.1, all of the following are implemented: | 0 |  | X
X
|  |  | Note: Points shall not be awarded in the Tropical Climate Zone. |  |  | X
| (1) |  | Additional glazing, no greater than 12 percent, is permitted on the south wall. This additional glazing is in accordance with the requirements of Section 703.7.1. |  |  | X
X
| (2) |  | Additional thermal mass for any room with south-facing glazing of more than 7 percent of the finished floor area is provided in accordance with the following: |  |  | X
X
|  | (a) | Thermal mass is solid and a minimum of 3 inches (76 mm) in thickness. Where two thermal mass materials are layered together (e.g., ceramic tile on concrete base) to achieve the appropriate thickness, they are fully adhered to (touching) each other. |  |  | X
X
X
|  | (b) | Thermal mass directly exposed to sunlight is provided in accordance with the following minimum ratios: |  |  | X
X
|  | (i) | Above latitude 35 degrees: 5 square feet (0.465 m2) of thermal mass for every 1 square foot (0.0929 m2) of south-facing glazing. |  |  | X
X
|  | (ii) | Latitude 30 degrees to 35 degrees: 5.5 square feet (0.51 m2) of thermal mass for every 1 square foot (0.0929 m2) of south-facing glazing. |  |  | X
X
|  | (iii) | Latitude 25 degrees to 30 degrees: 6 square feet (0.557 m2) of thermal mass for every 1 square foot (0.0929 m2) of south-facing glazing. |  |  | X
X
|  | (c) | Thermal mass not directly exposed to sunlight is permitted to be used to achieve thermal mass requirements of Section 703.7.4 (2) based on a ratio of 40 square feet (3.72 m2) of thermal mass for every 1 square foot (0.0929 m2) of south-facing glazing. |  |  | X
X
X
| (3) |  | In addition to return air or transfer grilles/ducts required by Section 703.7.1(9), provisions for forced airflow to adjoining areas are implemented as needed. |  |  | X
X
704 ERI TARGET PATH | [5 empty] | X
704.1 |  |  | 704.1 ERI target compliance. Compliance with the energy chapter shall be permitted to be based on the EPA National ERI Target Procedure for Energy Star Certified Homes. Points from Section 704 (ERI Target) shall not be combined with points from Section 702 (Performance Path) or Section 703 (Prescriptive Path). | 0 |  | X
X
X
X
|  |  | Dwelling ratings shall be submitted to a Rating Certification Body approved by the Adopting Entity for calculating points under this section. |  |  | X
X
704.2 |  |  | 704.2 Point calculation. Points for Section 704 shall be computed based on Step “1” of the EPA National ERI Target Procedure. Points shall be computed individually for each building as follows: |  |  | X
X
X
|  |  | 30 + (Number of National ERI Points less than EnergyStar National ERI Target for that building) * 2. |  |  | X
X
705 ADDITIONAL PRACTICES | [5 empty] | X
705.2 |  |  | 705.2 Lighting |  |  | X
705.2.1 |  |  | 705.2.1 Lighting controls |  |  | X
|  |  | (Percentages for point thresholds are based on lighting not required for means of egress or security lighting as defined by local building codes.) |  |  | X
X
705.2.1.1 |  |  | 705.2.1.1 Interior lighting. In dwelling units or sleeping units, permanently installed interior lighting fixtures are controlled with an occupancy sensor, or dimmer: | 0 |  | X
X
| (1) |  | 50 percent to less than 75 percent of lighting fixtures. |  |  | X
| (2) |  | A minimum of 75 percent of lighting fixtures. |  |  | X
705.2.1.2 |  |  | 705.2.1.2 Exterior lighting. Photo or motion sensors are installed on 75 percent of outdoor lighting fixtures to control lighting. | 0 |  |  | Look for outdoor lighting.
705.2.1.3 |  |  | 705.2.1.3 Multifamily common areas. |  |  | X
| (1) |  | In a multifamily building, occupancy sensors, or dimmers are installed in common areas (except corridors and stairwells). | 0 |  | X
X
|  | (a) | 50 percent to less than 75 percent of lighting fixtures. |  |  | X
|  | (b) | A minimum of 75 percent of lighting fixtures. |  |  | X
| (2) |  | In a multifamily building, occupancy controls are installed to automatically reduce light levels in interior corridors and exit stairwells when the space is unoccupied. Light levels are reduced by: | 0 |  | X
X
X
|  | (a) | 50 percent to less than 75 percent or to local minimum requirements |  |  | X
|  | (b) | A minimum of 75 percent |  |  | X
705.2.1.4 |  |  | 705.2.1.4 In a multifamily building, occupancy controls are installed to automatically reduce light levels in garages and parking structures when the space is unoccupied. Light levels are reduced by: | 0 |  | X
X
X
| (1) |  | 50 percent to less than 75 percent or to local minimum requirements |  |  | X
| (2) |  | A minimum of 75 percent |  |  | X
705.2.2 |  |  | 705.2.2 TDDs and skylights. A tubular daylighting device (TDD) or a skylight that meets the requirements of Table 703.2.5.2(a) is installed in rooms without windows. | 0 |  | X
X
|  |  | (Points awarded per building.) |  |  | X
705.2.3 |  |  | 705.2.3 Lighting outlets. Occupancy sensors are installed for a minimum of 80 percent of hard-wired lighting outlets in the interior living space. | 0 |  | X
X
705.2.4 |  |  | 705.2.4 Recessed luminaires. The number of recessed luminaires that penetrates the thermal envelope is less than 1 per 400 square feet (37.16 m2) of total conditioned floor area and they are in accordance with Section 701.4.3.5. | 0 |  | X
X
X
705.3 |  |  | 705.3 Induction cooktop. Induction cooktop is installed. | 0 |  | X
705.4 |  |  | 705.4 Return ducts and transfer grilles. Return ducts or transfer grilles are installed in every room with a door. Return ducts or transfer grilles are not required for bathrooms, kitchens, closets, pantries, and laundry rooms. | 0 |  | X
X
X
705.5 |  |  | 705.5 HVAC design and installation |  |  | X
705.5.1 |  |  | 705.5.1 Meet one or both of the following: |  |  | X
| (1) |  | HVAC contractor is certified by the Air Conditioning Contractors of Americas Quality Assured Program (ACCA/QA) or by an EPA-recognized HVAC Quality Installation Training Oversight Organization (H-QUITO) or equivalent. | 0 |  | X
X
X
| (2) |  | HVAC installation technician(s) is certified by North American Technician Excellence, Inc. (NATE) or equivalent. | 0 |  | X
X
705.5.2 |  |  | 705.5.2 Performance of the heating and/or cooling system is verified by the HVAC contractor in accordance with all of the following: | 0 |  | X
X
| (1) |  | Start-up procedure is performed in accordance with the manufacturer’s instructions. |  |  | X
| (2) |  | Refrigerant charge is verified by super-heat and/or sub-cooling method. |  |  | X
| (3) |  | Burner is set to fire at input level listed on nameplate. |  |  | X
| (4) |  | Air handler setting/fan speed is set in accordance with manufacturer’s instructions. |  |  | X
| (5) |  | Total airflow is within 10 percent of design flow. |  |  | X
| (6) |  | Total external system static does not exceed equipment capability at rated airflow. |  |  | X
705.5.3 |  |  | 705.5.3 HVAC Design is verified by 3rd party as follows: |  |  | X
| (1) |  | The ENERGY STAR HVAC Design and Rater Design Review Checklists are completed and correct. | 0 |  | X
X
| (2) |  | HVAC Installation is inspected and conforms to HVAC design documents and plans. | 0 |  | X
705.6 |  |  | 705.6 Installation and performance verification. |  |  | X
705.6.1 |  |  | 705.6.1 Third-party on-site inspection is conducted to verify compliance with all of the following, as applicable. Minimum of two inspections are performed: one inspection after insulation is installed and prior to covering, and another inspection upon completion of the building. Where multiple buildings or dwelling units of the same model or sleeping units of the same model are built by the same builder, a representative sample inspection of a minimum of 15 percent of the buildings or dwelling units or sleeping units is permitted. | 0 |  | X
X
X
X
X
X
705.6.2 |  |  | 705.6.2 Testing. Testing is conducted to verify performance: |  |  | X
705.6.2.1 |  |  | 705.6.2.1 Air leakage validation of building or dwelling units or sleeping units. A visual inspection is performed as described in 701.4.3.2(2) and air leakage testing is performed in accordance with ASTM E779 or ASTM E1827. |  |  | X
X
X
|  |  | (Points awarded only for buildings where building envelope leakage testing is not required by 2015 IECC.) |  |  | X
X
|  |  | (Points not awarded if points are taken under Section 703.2.4) |  |  | X
| (1) |  | A blower door test. | 0 |  | X
X
X
| (2) |  | Third-party verification is completed. | 0 |  | X
|  |  | NOTE: Specify name of person or company conducting blower door test in the assigned Notes area. |  |  | X
X
705.6.2.2 |  |  | 705.6.2.2 HVAC airflow testing. Balanced HVAC airflows are demonstrated by flow hood or other acceptable flow measurement tool by a third party. Test results are in accordance with the following: |  |  | X
X
X
| (1) |  | Measured flow at each supply and return register meets or exceeds the requirements in ACCA 5 QI-2010, Section 5.2. | 0 |  | X
X
| (2) |  | Total airflow meets or exceeds the requirements in ACCA 5 QI-2010, Section 5.2. | 0 |  | X
|  |  | NOTE: Specify name of person or company conducting HVAC airflow test in the assigned Notes area. |  |  | X
X
705.6.2.3 |  |  | 705.6.2.3 HVAC duct leakage testing. One of the following is achieved: | 0 |  | X
|  |  | (Points awarded only where these practices are not required by IECC.) |  |  | X
|  |  | (Points not awarded if points are taken under Section 703.4.4) |  |  | X
| (1) |  | Duct leakage is in accordance with IECC R403.3.3 and R403.3.4. |  |  | X
| (2) |  | Duct leakage is in accordance with IECC R403.3.3 and R403.3.4, and testing is conducted by an independent third party. |  |  | X
X
705.6.3 |  |  | 705.6.3 Insulating hot water pipes. Insulation with a minimum thermal resistance (R-value) of at least R-3 is applied to the following, as applicable: | 0 |  | X
X
|  |  | (Points awarded only where these practices are not required by IECC.) |  |  | X
|  | (a) | piping 3/4-inch and larger in outside diameter |  |  | X
|  | (b) | piping serving more than one dwelling unit or sleeping unit |  |  | X
|  | (c) | piping located outside the conditioned space |  |  | X
|  | (d) | piping from the water heater to a distribution manifold |  |  | X
|  | (e) | piping located under a floor slab |  |  | X
|  | (f) | buried piping |  |  | X
|  | (g) | supply and return piping in recirculation systems other than demand recirculation systems |  |  | X
X
705.6.4 |  |  | 705.6.4 Potable hot water demand re-circulation system. |  |  | X
705.6.4.1 |  |  | 705.6.4.1 Potable hot water demand re-circulation system is installed in a single-family unit. | 0 |  | X
X
705.6.4.2 |  |  | 705.6.4.2 Potable hot water demand re-circulation system(s) that serves every unit in a multifamily building is installed in place of a standard circulation pump and control. | 0 |  | X
X
705.7 |  |  | 705.7 In multi-unit buildings, an advanced electric and fossil fuel submetering system is installed to monitor electricity and fossil fuel consumption for each unit. The device provides consumption information on a monthly or near real-time basis. The information is available to the occupants at a minimum on a monthly basis. | 0 |  | X
X
X
X
706 INNOVATIVE PRACTICES | [5 empty] | X
706.1 |  |  | 706.1 Energy consumption control. A whole-building or whole-dwelling unit or whole-sleeping unit device or system is installed that controls or monitors energy consumption. | 0 |  | X
X
| (1) |  | programmable communicating thermostat with the capability to be controlled remotely |  |  | X
| (2) |  | energy-monitoring device or system |  |  | X
| (3) |  | energy management control system |  |  | X
| (4) |  | programmable thermostat with control capability based on occupant presence or usage pattern |  |  | X
X
| (5) |  | lighting control system |  |  | X
706.2 |  |  | 706.2 Renewable energy service plan. Renewable energy service plan is provided as follows: |  |  | X
X
| (1) |  | Builder selects a renewable energy service plan provided by the local electrical utility for interim (temporary) electric service, or purchases renewable energy certificates (RECs) to cover electricity used. The builder’s local administrative office has renewable energy service or has otherwise been paired with RECs. Green-ecertified (or equivalent) is required for renewable electricity purchases. | 0 |  | X
X
X
X
X
| (2) |  | The buyer of the building selects one of the following renewable energy service plans provided by the utility prior to occupancy of the building with a minimum two-year commitment. | 0 |  | X
X
X
|  | (a) | less than half of the dwelling’s projected electricity and gas use is provided by renewable energy |  |  | X
X
|  | (b) | half or more of the of the dwelling’s projected electricity and gas use is provided by renewable energy |  |  | X
X
706.3 |  |  | 706.3 Smart Appliances and Systems. Smart appliances and systems are installed as follows: | 0 |  | X
X
|  |  | Three to five smart appliances installed |  |  | X
|  |  | Six or more smart appliances installed |  |  | X
|  |  | (Items (7) and (8) are permitted to count as two appliances each for the purpose of awarding points.) |  |  | X
X
|  |  | (where points awarded in Section 706.3, points shall not be awarded in Section 706.7 and 706.9) |  |  | X
X
| (1) |  | Refrigerator |  |  | X
| (2) |  | Freezer |  |  | X
| (3) |  | Dishwasher |  |  | X
| (4) |  | Clothes Dryer |  |  | X
| (5) |  | Clothes Washer |  |  | X
| (6) |  | Room Air Conditioner |  |  | X
| (7) |  | HVAC Systems |  |  | X
| (8) |  | Service Hot Water Heating Systems |  |  | X
706.4 |  |  | 706.4 Pumps. |  |  | X
706.4.1 |  |  | 706.4.1 Pool, spa, and water features equipped with filtration pumps as follows: |  |  | X
| (1) |  | Electronically controlled variable-speed pump(s) is installed (full load efficiency of 90 percent or greater). | 0 |  | X
X
| (2) |  | Electronically controlled variable-speed pump(s) is installed (full load efficiency of 90 percent or greater) in a pool | 0 |  | X
X
706.4.2 |  |  | 706.4.2 Sump pump(s) with electrically commutated motors (ECMs) or permanent split capacitor (PSC) motors is installed (full load efficiency of 90 percent or greater). | 0 |  | X
X
706.5 |  |  | 706.5 On-site renewable energy system. One of the following options is implemented
| (1) |  | Building is Solar-Ready in compliance with IECC Appendix A Solar Ready Provisions. | 0 |  | X
X
| (2) |  | An on-site renewable energy system(s) is installed on the property. | 0 |  |  | Look for solar panels or other renewable energy system.
| (3) |  | An on-site renewable energy system(s) and a battery energy storage system are installed on the property. | 0 |  | X
X
|  |  | Points awarded shall not be combined with points for renewable energy in another section of this chapter. Points shall not be awarded for solar thermal or geothermal systems that provide space heating, space cooling, or water heating, points for these systems are awarded in § 703. Where onsite renewable energy is included in § 702 Performance Path or 704 ERI Target Path, § 706.5 shall not be awarded. The solar-ready zone roof area in #1 is area per dwelling unit. Points in item #2 and #3 shall be divided by the number of dwelling units. |  |  | X
X
X
X
X
X
|  |  | Multifamily Building Note: Conditioned common area and non-residential space is excluded for the purpose of calculating number of units. |  |  | X
X
706.6 |  |  | 706.6 Parking garage efficiency. Structured parking garages are designed to require no mechanical ventilation for fresh air requirements. | 0 |  |  | Look for parking garage.
706.7 |  |  | 706.7 Grid-interactive electric thermal storage system. A grid-interactive electric thermal storage system is installed. |  |  | X
X
| (1) |  | Grid-Interactive Water Heating System | 0 |  | X
| (2) |  | Grid-Interactive Space Heating and cooling System | 0 |  | X
|  |  | (where points awarded in Section 706.7, points shall not be awarded in Section 706.3 and 706.9) |  |  | X
X
706.8 |  |  | 706.8 Electrical vehicle charging station. A Level 2 (208/240V 40-80 amp) or Level 3 electric vehicle charging station is installed on the building site. (Note: Charging station shall not be included in the building energy consumption.) | 0 |  | X
X
X
706.9 |  |  | 706.9 CNG vehicle fueling station. A CNG vehicle residential fueling appliance is installed on the building site. The CNG fueling appliances shall be listed in accordance with ANSI/CSA NGV 5.1 and installed in accordance to the appliance manufacturer’s installation instructions. (Note: The fueling appliance shall not be included in the building energy consumption.) | 0 |  | X
X
X
X
X
706.10 |  |  | 706.10 Automatic demand response. Automatic demand response system is installed that curtails energy usage upon a signal from the utility or an energy service provider is installed. | 0 |  | X
X
X
|  |  | (where points awarded in Section 706.10, points shall not be awarded in Section 706.3 and 706.7) |  |  | X
X
706.11 |  |  | 706.11 Grid-interactive battery storage system. A grid-interactive battery storage system of not less than 6 kWh of available capacity is installed. | 0 |  | X
X
706.12 |  |  | 706.12 Smart ventilation. A whole-building ventilation systems is installed with automatic ventilation controls to limit ventilation during periods of extreme temperature, extreme humidity, and/or during times of peak utility loads and is in accordance with the specifications of ASHRAE Standard 62.2-2010 Section 4. | 0 |  | X
X
X
X
706.13 |  |  | 706.13 Alternative refrigerant. Use of the following in mechanical space cooling systems for dwellings. | 0 |  | X
X
| (1) |  | Use alternative refrigerant with a GWP < 1000 |  |  | X
| (2) |  | Do not use refrigerants |  |  | X
706.14 |  |  | 706.14 Third-party utility benchmarking service. |  |  | X
| (1) |  | For a multifamily building, the owner has contracted with a third-party utility benchmarking service with at least five (5) years of experience in utility data management and analysis to perform a monthly analysis of whole-building energy and water consumption for a minimum of 1 year. | 0 |  | X
X
X
X
| (2) |  | The building owner commits to reporting energy data using U.S. Environmental Protection Agency’s ENERGY STAR Portfolio Manager for a minimum of three years. | 0 |  | X
X
706.15 |  |  | 706.15 Entryway air seal. For multifamily buildings, where not required by the building or energy code, to slow the movement of unconditioned air from outdoors to indoors at the main building entrance, the following is installed: |  |  | X
X
X
| (1) |  | Building entry vestibule. | 0 |  | X
| (2) |  | Revolving entrance doors. | 0 |  | X
801 INDOOR AND OUTDOOR WATER USE | [5 empty] | X
801.0 |  |  | 801.0 Intent. Implement measures that reduce indoor and outdoor water usage. Implement measures that include collection and use of alternative sources of water. Implement measures that treat water on site. |  |  | X
X
X
801.1 |  |  | 801.1 Mandatory requirements. The building shall comply with Section 802 (Prescriptive Path) and 803 (Innovative Practices) or Section 804 (Performance Path). Points from Section 804 (Performance Path) shall not be combined with points from Section 802 (Prescriptive Path) or Section 803 (Innovative Practices). The mandatory provisions of Section 802 (Prescriptive Path) are required when using the Water Rating Index of Section 804 (Performance Path) for Chapter 8 Water Efficiency compliance. |  |  | X
X
X
X
X
X
802 PRESCRIPTIVE PATH | [5 empty] | X
802.1 |  |  | 802.1 Indoor hot water usage. Indoor hot water supply system is in accordance with one of the practices listed in items (1) through (5). The maximum water volume from the source of hot water to the termination of the fixture supply is determined in accordance with Tables 802.1(1) or 802.1(2). The maximum pipe length from the source of hot water to the termination of the fixture supply is 50 feet. | 0 |  | X
X
X
X
X
|  |  | (Where more than one water heater is used or where more than one type of hot water supply system, including multiple circulation loops, is used, points are awarded only for the system that qualifies for the minimum number of points.) |  |  | X
X
X
|  |  | (Systems with circulation loops are eligible for points only if pumps are demand controlled. Circulation systems with timers or aquastats and constant-on circulation systems are not eligible to receive points.) |  |  | X
X
X
|  |  | (Points awarded only if the pipes are insulated in accordance with Section 705.6.3.) |  |  | X
|  |  | See Table 802.1(1) |  |  | X
|  |  | See Table 802.1(2) |  |  | X
| (1) |  | The maximum volume from the water heater to the termination of the fixture supply at furthest fixture is 128 ounces (1 gallon or 3.78 liters). |  |  | X
X
| (2) |  | The maximum volume from the water heater to the termination of the fixture supply at furthest fixture is 64 ounces (0.5 gallon or 1.89 liters). |  |  | X
X
| (3) |  | The maximum volume from the water heater to the termination of the fixture supply at furthest fixture is 32 ounces (0.25 gallon or 0.945 liters). |  |  | X
X
| (4) |  | A demand controlled hot water priming pump is installed on the main supply pipe of the circulation loop and the maximum volume from this supply pipe to the furthest fixture is 24 ounces (0.19 gallons or 0.71 liters). |  |  | X
X
X
|  | (a) | The volume in the circulation loop (supply) from the water heater or boiler to the branch for the furthest fixture is no more than 128 ounces (1 gallon or 3.78 liters). |  |  | X
X
| (5) |  | A central hot water recirculation system is implemented in multifamily buildings in which the hot water line distance from the recirculating loop to the engineered parallel piping system (i.e., manifold system) is less than 30 feet (9,144 mm) and the parallel piping to the fixture fittings contains a maximum of 64 ounces (1.89 liters) (115.50 cubic inches) (0.50 gallons). |  |  | X
X
X
X
X
| (6) |  | Tankless water heater(s) with at least 0.5 gallon (1.89 liters) of storage are installed, or a tankless water heater that ramps up to at least 110F within 5 seconds is installed. The storage may be internal or external to the tankless water heater. | 0 |  | X
X
X
802.2 |  |  | 802.2 Water-conserving appliances. Energy Star or equivalent water-conserving appliances are installed. |  |  | X
X
| (1) |  | dishwasher | 0 |  | X
| (2) |  | clothes washer, or | 0 |  | X
| (3) |  | clothes washer with an Integrated Water Factor of 3.8 or less |  |  | X
|  |  | NOTE: If multiple dishwashers and washing machines are installed, ALL instances must meet the above conditions to be awarded points. |  |  | X
X
|  |  | Multifamily Building Note: Washing machines are installed in individual units or provided in common areas of multifamily buildings. |  |  | X
X
802.3 |  |  | 802.3 Water usage metering. Water meters are installed meeting the following: |  |  | X
| (1) |  | Single-Family Buildings: Water Usage Metering: |  |  | X
|  | (a) | Where not otherwise required by the local AHJ, installation of a meter for water consumed from any source associated with the building or building site. | 0 |  | X
X
|  | (b) | Each water meter shall be capable of communicating water consumption data remotely for the dwelling unit occupant and be capable of providing daily data with electronic data storage and reporting capability that can produce reports for daily, monthly, and yearly water consumption. (Fire sprinkler systems are not required to be metered). | 0 |  | X
X
X
X
| (2) |  | Multi-Family Buildings: Water Usage Metering: |  |  | X
|  |  | (Points earned in Section 802.3(2) shall not exceed 50% of the total points earned for Chapter 8) |  |  | X
X
|  | (a) | Where not otherwise required by the local AHJ, installation of a meter for water consumed from any source associated with the building or building site. | 0 |  | X
X
|  | (b) | Each water meter shall be capable of communicating water consumption data remotely for the dwelling unit occupant and be capable of providing daily data with electronic data storage and reporting capability that can produce reports for daily, monthly, and yearly water consumption. (Fire sprinkler systems are not required to be metered). | 0 |  | X
X
X
X
802.4 |  |  | 802.4 Showerheads. Showerheads are in accordance with the following: |  |  | X
| (1) |  | The total maximum combined flow rate of all showerheads in a shower compartment with floor area of 2600 square inches or less is equal or less than 2.0 gpm. For each additional 1300 square inches or any portion thereof of shower compartment floor area, an additional 2.0 gpm combined showerhead flow rate is allowed. Showerheads shall comply with ASME A112.18.1/CSA B125.1 and shall meet the performance criteria of the U.S. EPA WaterSense Specification for showerheads. Showerheads shall be served by an automatic compensating valve that complies with ASSE 1016/ASME A112.1016/CSA B125.16 or ASME A112.18.1/CSA B125.1 and specifically designed to provide thermal shock and scald protection at the flow rate of the showerhead. | 0 |  | X
X
X
X
X
X
X
X
X
|  |  | (Points awarded per shower compartment. In multifamily buildings, the average of the points assigned to individual dwelling units or sleeping units may be used as the number of points awarded for this practice, rounded to the nearest whole number.) |  |  | X
X
X
| (2) |  | All shower compartments in the dwelling unit(s) or sleeping unit(s) and common areas meet the requirements of 802.4(1) and all showerheads are in accordance with one of the following: | 0 |  | X
X
X
|  | (a) | maximum of 1.8 gpm |  |  | X
|  | (b) | maximum of 1.5 gpm |  |  | X
| (3) |  | Any shower control that can shut off water flow without affecting temperature is installed. | 0 |  | X
|  |  | (Points awarded per shower control.) |  |  | X
802.5 |  |  | 802.5 Faucets |  |  | X
802.5.1 |  |  | 802.5.1 Install water-efficient lavatory faucets with flow rates not more than 1.5 gpm (5.68 L/m), tested in compliance with ASME A112.18.1/CSA B125.1 and meeting the performance criteria of the EPA WaterSense High-Efficiency Lavatory Faucet Specification: | 0 |  | X
X
X
| (1) |  | Flow rate ≤ 1.5 gpm (*all faucets in a bathroom are in compliance) |  |  | X
|  |  | (Points awarded for each bathroom. In multifamily buildings, the average of the points assigned to individual dwelling units or sleeping units may be used as the number of points awarded for this practice, rounded to the nearest whole number.) |  |  | X
X
X
| (2) |  | Flow rate ≤ 1.2 gpm (*all faucets in a bathroom are in compliance) |  |  | X
| (3) |  | Flow rate ≤ 1.5 gpm for all lavatory faucets in the dwelling unit(s) or sleeping unit(s) |  |  | X
| (4) |  | Flow rate ≤ 1.5 gpm for all lavatory faucets in the dwelling unit(s), and at least one bathroom has faucets with flow rates ≤ 1.2 gpm |  |  | X
X
| (5) |  | Flow rate ≤ 1.2 gpm for all lavatory faucets in the dwelling unit(s) |  |  | X
802.5.2 |  |  | 802.5.2 Water-efficient residential kitchen faucets are installed in accordance with ASME A112.18.1/CSA B125.1. Residential kitchen faucets may temporarily increase the flow above the maximum rate but not to exceed 2.2 gpm. | 0 |  | X
X
X
| (1) |  | All residential kitchen faucets have a maximum flow rate of 1.8 gpm. |  |  | X
| (2) |  | All residential kitchen faucets have a maximum flow rate of 1.5 gpm. |  |  | X
802.5.3 |  |  | 802.5.3 Self-closing valve, motion sensor, metering, or pedal-activated faucet is installed to enable intermittent on/off operation. | 0 |  | X
X
|  |  | (Points awarded per fixture.) |  |  | X
802.5.4 |  |  | 802.5.4 Water closets and urinals. Water closets and urinals are in accordance with the following: |  |  | X
X
| (1) |  | Gold and emerald levels: All water closets and urinals are in accordance with Section 802.5.4. |  |  | X
X
| (2) |  | A water closet is installed with an effective flush volume of 1.28 gallons (4.85 L) or less in accordance with ASME A112.19.2/CSA B45.1 or ASME A112.19.14 as applicable. Tank-type water closets shall be in accordance with the performance criteria of the U.S. EPA WaterSense Specification for Tank-Type Toilets. | 0 |  | X
X
X
X
|  |  | (Points awarded per fixture. In multifamily buildings, the average of the points assigned to individual dwelling units or sleeping units may be used as the number of points awarded for this practice, rounded to the nearest whole number.) |  |  | X
X
X
| (3) |  | All water closets are in accordance with Section 802.5.4(2). | 0 |  | X
| (4) |  | All water closets are in accordance with Section 802.5.4(2) and one or more of the following are installed: |  |  | X
X
|  | (a) | Water closets that have an effective flush volume of 1.2 gallons or less. | 0 |  | X
|  |  | (Points awarded per toilet. In multifamily buildings, the average of the points assigned to individual dwelling units or sleeping units may be used as the number of points awarded for this practice, rounded to the nearest whole number.) |  |  | X
X
X
|  | (b) | One or more urinals with a flush volume of 0.5 gallons (1.9L) or less when tested in accordance with ASME A112.19.2/CSA B45.1. | 0 |  | X
X
|  | (c) | One or more composting or waterless toilets and/or nonwater urinals. Nonwater urinals shall be tested in accordance with ASME A112.19.2/CSA B45.1. | 0 |  | X
X
802.6 |  |  | 802.6 Irrigation systems |  |  | X
802.6.1 |  |  | 802.6.1 Where an irrigation system is installed, an irrigation plan and implementation are executed by a qualified professional or equivalent. |  |  | X
X
802.6.2 |  |  | 802.6.2 Irrigation sprinkler nozzles shall be tested according to ANSI standard ASABE/ICC 802-2014 Landscape Irrigation Sprinkler and Emitter Standard by an accredited third party laboratory. | 0 |  | X
X
X
802.6.3 |  |  | 802.6.3 Drip irrigation is installed. |  |  | X
| (1) |  | Drip irrigation is installed for all landscape beds. | 0 |  | X
| (2) |  | Subsurface drip is installed for all turf grass areas. | 0 |  | X
| (3) |  | Drip irrigation zones specifications show plant type by name and water use/need for each emitter (Points awarded only if specifications are implemented.) | 0 |  | X
X
802.6.4 |  |  | 802.6.4 The irrigation system(s) is controlled by a smart controller or no irrigation is installed. |  |  | X
X
|  |  | (Points are not additive.) |  |  | X
| (1) |  | Irrigation controllers shall be in accordance with the performance criteria of the EPA WaterSense program | 0 |  | X
X
| (2) |  | No irrigation is installed and a landscape plan is developed in accordance with Section 503.5, as applicable. | 0 |  | X
X
|  |  | NOTE: 5 Points must be taken in 503.5(1)-(7) for a Full Landscape Plan in order to receive points for 802.6.4(2). |  |  | X
X
802.6.5 |  |  | 802.6.5 Commissioning and water use reduction for irrigation systems. [Points are not additive per each section.] |  |  | X
X
| (1) |  | All irrigation zones utilize pressure regulation so emission devices (sprinklers and drip emitters) operate at manufacturer’s recommended operating pressure. | 0 |  | X
X
| (2) |  | Where dripline tubing is installed, a filter with mesh size in accordance with the manufacturer’s recommendation is installed on all drip zones. | 0 |  | X
X
| (3) |  | Utilize spray bodies that incorporate an in-stem or external flow shut-off device. | 0 |  | X
| (4) |  | For irrigation systems installed on sloped sites, either an in-stem or external check valve is utilized for each spray body. | 0 |  | X
X
| (5) |  | Where an irrigation system is installed, a flow sensing device is installed to monitor and alert the controller when flows are outside design range. | 0 |  | X
X
802.7 |  |  | 802.7 Rainwater collection and distribution. Rainwater collection and distribution is provided. |  |  | X
X
802.7.1 |  |  | 802.7.1 Rainwater is used for irrigation in accordance with one of the following: | 0 |  | X
| (1) |  | Rainwater is diverted for landscape irrigation without impermeable water storage |  |  | X
| (2) |  | Rainwater is diverted for landscape irrigation with impermeable water storage in accordance with one of the following: |  |  | X
X
|  | (a) | 50 – 499 gallon storage capacity |  |  | X
|  | (b) | 500 – 2499 gallon storage capacity |  |  | X
|  | (c) | 2500 gallon or larger storage capacity (system is designed by a professional certified by The American Rainwater Catchment Systems Association or equivalent) |  |  | X
X
|  | (d) | All irrigation demands are met by rainwater capture (documentation demonstrating the water needs of the landscape is provided and the system is designed by a professional certified by The American Rainwater Catchment Systems Association or equivalent). |  |  | X
X
X
802.7.2 |  |  | 802.7.2 Rainwater is used for indoor domestic demand as follows. The system is designed by a professional certified by The American Rainwater Catchment Systems Association or equivalent. | 0 |  | X
X
X
| (1) |  | Rainwater is used to supply an indoor appliance or fixture for any locally approved use. |  |  | X
|  |  | (Points awarded per appliance or fixture.) |  |  | X
| (2) |  | Rainwater provides for total domestic demand. |  |  | X
802.8 |  |  | 802.8 Sediment filters. Water filter is installed to reduce sediment and protect plumbing fixtures for the whole building or the entire dwelling unit. | 0 |  | X
X
802.9 |  |  | 802.9 Water treatment devices. |  |  | X
802.9.1 |  |  | 802.9.1 Water Softeners shall not be installed where the supplied water hardness is less than 8.0 grains per gallon measured as total calcium carbonate equivalents. Water softeners shall be listed to NSF 44 and a rated salt efficiency of 3400 grains of total hardness per 1.0 pound of salt based on sodium chloride equivalency. Devices shall not discharge more than 4.0 gallons of water per 1000 grains of hardness removed during the service or recharge cycle. | 0 |  | X
X
X
X
X
X
| (1) |  | No water softener. |  |  | X
| (2) |  | Water softener installed to supply softened water only to domestic water heater. |  |  | X
802.9.2 |  |  | 802.9.2 Reverse Osmosis (R/O) water treatment systems shall be listed to NSF 58 and shall include automatic shut-off valve to prevent water discharge when storage tank is full. | 0 |  | X
X
| (1) |  | No R/O system. |  |  | X
| (2) |  | Combined capacity of all R/O systems does not exceed 0.75 gallons. |  |  | X
802.10 |  |  | 802.10 Pools and spas. |  |  | X
802.10.1 |  |  | 802.10.1 Pools and Spas with water surface area greater than 36 square feet and connected to a water supply shall have a dedicated meter to measure the amount of water supplied to the pool or spa. |  |  | X
X
X
| (1) |  | Automated motorized non-permeable pool cover that covers the entire pool surface. | 0 |  | X
803 INNOVATIVE PRACTICES | [5 empty] | X
803.1 |  |  | 803.1 Reclaimed, gray, or recycled water. Reclaimed, gray, or recycled water is used as permitted by applicable code. | 0 |  | X
X
|  |  | (Points awarded for either Section 803.1(1) or 803.1(2), not both.) |  |  | X
|  |  | (Points awarded for either Section 803.6 or 803.1, not both.) |  |  | X
| (1) |  | each water closet flushed by reclaimed, gray, or recycled water |  |  | X
|  |  | (Points awarded per fixture or appliance.) |  |  | X
| (2) |  | irrigation from reclaimed, gray, or recycled water on-site |  |  | X
803.2 |  |  | 803.2 Reclaimed water, graywater, or rainwater pre-piping. Reclaimed, graywater, or rainwater systems are rough plumbed (and permanently marked, tagged or labeled) into buildings for future use. | 0 |  | X
X
X
803.3 |  |  | 803.3 Automatic leak detection and control devices. One of the following devices is installed. Where a fire sprinkler system is present, ensure the device will be installed to not interfere with the operation of the fire sprinkler system. | 0 |  | X
X
X
| (1) |  | automatic water leak detection and control devices |  |  | X
| (2) |  | automatic water leak detection and shutoff devices |  |  | X
803.4 |  |  | 803.4 Engineered biological system or intensive bioremediation system. An engineered biological system or intensive bioremediation system is installed and the treated water is used on site. Design and implementation are approved by appropriate regional authority. | 0 |  | X
X
X
803.5 |  |  | 803.5 Recirculating humidifier. Where a humidifier is required, a recirculating humidifier is used in lieu of a traditional “flow through” type. | 0 |  | X
X
803.6 |  |  | 803.6 Advanced wastewater treatment system. Advanced wastewater (aerobic) treatment system is installed and treated water is used on site. | 0 |  | X
X
|  |  | (Points awarded for either Section 803.6 or 803.1, not both.) |  |  | X
804 PERFORMANCE PATH | [5 empty] | X
804.1 |  |  | 804.1 Performance Path. The index score for the Performance Path shall be calculated in accordance with Appendix D Water Rating Index (WRI) or equivalent methodology. |  |  | X
X
804.2 |  |  | 804.2 Water efficiency rating levels. In lieu of threshold levels for Chapter 8 in Table 303, rating levels for Section 804.1 are in accordance with Table 804.2. |  |  | X
X
804.3 |  |  | 804.3 Water efficiency NGBS points equivalency. The additional points for use with Table 303 from the Chapter 8 Water Efficiency Category are determined in accordance with equation 804.3. |  |  | X
X
X
|  |  | Equation 804.3 |  |  | X
|  |  | NGBS = WRI x (-2.29) + 181.7 |  |  | X
901 POLLUTANT SORCE CONTROL | [5 empty] | X
901 |  |  | 901.0 Intent. Pollutant sources are controlled. |  |  | X
901.1 |  |  | 901.1 Space and water heating options |  |  | X
901.1.1 |  |  | 901.1.1 Natural draft furnaces, boilers, or water heaters are not located in conditioned spaces, including conditioned crawlspaces, unless located in a mechanical room that has an outdoor air source and is sealed and insulated to separate it from the conditioned space(s). | 0 |  | X
X
X
X
|  |  | (Points are awarded only for buildings that use natural draft combustion space or water heating equipment.) |  |  | X
X
901.1.2 |  |  | 901.1.2 Air handling equipment or return ducts are not located in the garage, unless placed in isolated, air-sealed mechanical rooms with an outside air source. | 0 |  | X
X
|  |  | Not available if there is no garage |  |  | X
901.1.3 |  |  | 901.1.3 The following combustion space heating or water heating equipment is installed within conditioned space: |  |  | X
X
| (1) |  | all furnaces or all boilers | 0 |  | X
|  | (a) | power vent furnace(s) or boiler(s) |  |  | X
|  | (b) | direct vent furnace(s) or boiler(s) |  |  | X
| (2) |  | all water heaters | 0 |  | X
|  | (a) | power vent water heater(s) |  |  | X
|  | (b) | direct vent water heater(s) |  |  | X
901.1.4 |  |  | 901.1.4 Gas-fired fireplaces and direct heating equipment is listed and is installed in accordance with the NFPA 54, ICC IFGC, or the applicable local gas appliance installation code. Gas-fired fireplaces within dwelling units or sleeping units and direct heating equipment are vented to the outdoors. Alcohol burning devices and kerosene heaters are vented to the outdoors. |  |  | X
X
X
X
X
901.1.5 |  |  | 901.1.5 Natural gas and propane fireplaces are direct vented, have permanently fixed glass fronts or gasketed doors, and comply with CSA Z21.88/CSA 2.33 or CSA Z21.50b/CSA 2.22b. | 0 |  | X
X
X
901.1.6 |  |  | 901.1.6 The following electric equipment is installed: | 0 |  | X
| (1) |  | heat pump air handler in unconditioned space |  |  | X
| (2) |  | heat pump air handler in conditioned space |  |  | X
901.2 |  |  | 901.2 Solid fuel-burning appliances
901.2.1 |  |  | 901.2.1 Solid fuel-burning fireplaces, inserts, stoves and heaters are code compliant and are in accordance with the following requirements: |  |  |  | Look for chimney.
| (1) |  | Site-built masonry wood-burning fireplaces use outside combustion air and include a means of sealing the flue and the combustion air outlets to minimize interior air (heat) loss when not in operation. | 0
| (2) |  | Factory-built, wood-burning fireplaces are in accordance with the certification requirements of UL 127 and are an EPA Phase 2 Emission Level Qualified Model. | 0
| (3) |  | Wood stove and fireplace inserts, as defined in UL 1482 Section 3.8, are in accordance with the certification requirements of UL 1482 and are in accordance with the emission requirements of the EPA Certification and the State of Washington WAC 173-433-100(3). | 0
| (4) |  | Pellet (biomass) stoves and furnaces are in accordance with ASTM E1509 or are EPA certified. | 0
| (5) |  | Masonry heaters are in accordance with the definitions in ASTM E1602 and ICC IBC Section 2112.1. | 0
901.2.2 |  |  | 901.2.2 Fireplaces, woodstoves, pellet stoves, or masonry heaters are not installed. | 0 |  |  | Look for chimney.
901.3 |  |  | 901.3 Garages. Garages are in accordance with the following: |  |  |  | Look for garage.
| (1) |  | Attached garage
|  | (a) | Doors installed in the common wall between the attached garage and conditioned space are tightly sealed and gasketed. | 0
|  | (b) | A continuous air barrier is provided separating the garage space from the conditioned living spaces. | 0
|  | (c) | For one- and two-family dwelling units, a 100 cfm (47 L/s) or greater ducted or 70 cfm (33 L/s) cfm or greater unducted wall exhaust fan is installed and vented to the outdoors and is designed and installed for continuous operation or has controls (e.g., motion detectors, pressure switches) that activate operation for a minimum of 1 hour when either human passage door or roll-up automatic doors are operated. For ducted exhaust fans, the fan airflow rating and duct sizing are in accordance with ASHRAE Standard 62.2-2007 Section 7.3. | 0
| (2) |  | A carport is installed, the garage is detached from the building, or no garage is installed. | 0 |  |  | Look for garage.
901.4 |  |  | 901.4 Wood materials. A minimum of 85 percent of material within a product group (i.e., wood structural panels, countertops, composite trim/doors, custom woodwork, and/or component closet shelving) is manufactured in accordance with the following: | 0 |  | X
X
X
| (1) |  | Structural plywood used for floor, wall, and/or roof sheathing is compliant with DOC PS 1 and/or DOC PS 2. OSB used for floor, wall, and/or roof sheathing is compliant with DOC PS 2. The panels are made with moisture-resistant adhesives. The trademark indicates these adhesives as follows: Exposure 1 or Exterior for plywood, and Exposure 1 for OSB. |  |  | X
X
X
X
|  |  | NOTE: If "N/A" is selected, please explain in the Notes area. |  |  | X
|  |  | Countertops |  |  | X
|  |  | Composite trim/doors |  |  | X
|  |  | Custom woodwork |  |  | X
|  |  | Component closet shelving |  |  | X
| (2) |  | Particleboard and MDF (medium density fiberboard) is manufactured and labeled in accordance with CPA A208.1 and CPA A208.2, respectively. |  |  | X
X
| (3) |  | Hardwood plywood in accordance with HPVA HP-1. |  |  | X
| (4) |  | Particleboard, MDF, or hardwood plywood is in accordance with CPA 4. |  |  | X
| (5) |  | Composite wood or agrifiber panel products contain no added urea-formaldehyde or are in accordance with the CARB Composite Wood Air Toxic Contaminant Measure Standard. |  |  | X
X
| (6) |  | Non-emitting products. |  |  | X
901.5 |  |  | 901.5 Cabinets. A minimum of 85 percent of installed cabinets are in accordance with one or both of the following: |  |  | X
X
|  |  | (Where both of the following practices are used, only 3 points are awarded.) |  |  | X
| (1) |  | All parts of the cabinet are made of solid wood or non-formaldehyde emitting materials such as metal or glass. | 0 |  | X
X
| (2) |  | The composite wood used in wood cabinets is in accordance with CARB Composite Wood Air Toxic Contaminant Measure Standard or equivalent as certified by a third-party program such as, but not limited to, those in Appendix B. | 0 |  | X
X
X
901.6 |  |  | 901.6 Carpets. Wall-to-wall carpeting is not installed adjacent to water closets and bathing fixtures. |  |  | X
X
901.7 |  |  | 901.7 Floor materials. The following types of finished flooring materials are used. The materials have emission levels in accordance with CDPH/EHLB Standard Method v1.1. Product is tested by a laboratory with the CDPH/EHLB Standard Method v1.1 within the laboratory scope of accreditation to ISO/IEC 17025 and certified by a third-party program accredited to ISO 17065, such as, but not limited to, those in Appendix B. | 0 |  | X
X
X
X
X
|  |  | (Points are awarded for every 10% of conditioned floor space using one of the below materials.) |  |  | X
X
| (1) |  | Hard surface flooring: Prefinished installed hard-surface flooring is installed. Where post-manufacture coatings or surface applications have not been applied, the following hard surface flooring types are deemed to comply with the emission requirements of this practice: |  |  | X
X
X
X
|  | (a) | Ceramic tile flooring |  |  | X
|  | (b) | Organic-free, mineral-based flooring |  |  | X
|  | (c) | Clay masonry flooring |  |  | X
|  | (d) | Concrete masonry flooring |  |  | X
|  | (e) | Concrete flooring |  |  | X
|  | (f) | Metal flooring |  |  | X
| (2) |  | Carpet meeting and carpet cushion not meeting the emission limits is installed. |  |  | X
| (3) |  | Carpet and carpet cushion meeting the emission limits is installed. |  |  | X
|  |  | (When carpet cushion meeting the emission limits of the practice is also installed, the percentage of compliant carpet area is calculated at 1.33 times the actual installed area.) |  |  | X
X
901.8 |  |  | 901.8 Wall coverings. A minimum of 10 percent of the interior wall surfaces are covered and a minimum of 85 percent of wall coverings are in accordance with the emission concentration limits of CDPH/EHLB Standard Method v1.1. Emission levels are determined by a laboratory accredited to ISO/IEC 17025 and the CDPH/EHLB Standard Method v1.1 is in its scope. The product is certified by a third-party program accredited to ISO 17065, such as, but not limited to, those in Appendix B. | 0 |  | X
X
X
X
X
X
901.9 |  |  | 901.9 Interior architectural coatings. A minimum of 85 percent of the interior architectural coatings are in accordance with either Section 901.9.1 or Section 901.9.3, not both. A minimum of 85 percent of architectural colorants are in accordance with Section 901.9.2. |  |  | X
X
X
901.9.1 |  |  | 901.9.1 Site-applied interior architectural coatings, which are inside the water proofing envelope, are in accordance with one or more of the following: | 0 |  | X
X
| (1) |  | Zero VOC as determined by EPA Method 24 (VOC content is below the detection limit for the method) |  |  | X
X
| (2) |  | GreenSeal GS-11 |  |  | X
| (3) |  | CARB Suggested Control Measure for Architectural Coatings (see Table 901.9.1). |  |  | X
|  |  | See Table 901.9.1 |  |  | X
901.9.2 |  |  | 901.9.2 Architectural coating colorant additive VOC content is in accordance with Table 901.9.2. | 0 |  | X
X
|  |  | (Points for 901.9.2 are awarded only if base architectural coating is in accordance with 901.9.1.) |  |  | X
X
|  |  | See Table 901.9.2 |  |  | X
901.9.3 |  |  | 901.9.3 Site-applied interior architectural coatings, which are inside the waterproofing envelope, are in accordance with the emission levels of CDPH/EHLB Standard Method v1.1. Emission levels are determined by a laboratory accredited to ISO/IEC 17025 and the CDPH/EHLB Standard Method v1.1 in its scope of accreditation. The product is certified by a third-party program accredited to ISO 17065, such as, but not limited to, those found in Appendix B. | 0 |  | X
X
X
X
X
X
901.1 |  |  | 901.10 Interior adhesives and sealants. A minimum of 85 percent of site-applied adhesives and sealants located inside the waterproofing envelope are in accordance with one of the following, as applicable. | 0 |  | X
X
X
| (1) |  | The emission levels are in accordance with CDPH/EHLB Standard Method v1.1. Emission levels are determined by a laboratory accredited to ISO/IEC 17025 and the CDPH/EHLB Standard Method v1.1 is in its scope of accreditation. The product is certified by a third-party program accredited to ISO 17065, such as, but not limited to, those found in Appendix B. |  |  | X
X
X
X
X
| (2) |  | GreenSeal GS-36. |  |  | X
| (3) |  | SCAQMD Rule 1168 in accordance with Table 901.10(3), excluding products that are sold in 16 ounce containers or less and are regulated by the California Air Resources Board (CARB) Consumer Products Regulations. |  |  | X
X
X
|  |  | See Table 901.10(3) |  |  | X
901.11 |  |  | 901.11 Insulation. Emissions of 85 percent of wall, ceiling, and floor insulation materials are in accordance with the emission levels of CDPH/EHLB Standard Method v1.1. Emission levels are determined by a laboratory accredited to ISO/IEC 17025 and the CDPH/EHLB Standard Method v1.1 is in its scope of accreditation. Insulation is certified by a third-party program accredited to ISO 17065, such as, but not limited to, those in Appendix B. | 0 |  | X
X
X
X
X
901.12 |  |  | 901.12 Furniture and Furnishings. In a multifamily building, all furniture in common areas shall have VOC emission levels in accordance with ANSI/BIFMA e3-Furniture Sustainability Standard sections 7.6.1 and 7.6.2, tested in accordance with ANSI/BIFMA Standard Method M7.1. | 0 |  | X
X
X
X
901.13 |  |  | 901.13 Carbon monoxide (CO) alarms. A carbon monoxide (CO) alarm is provided in accordance with the IRC Section R315. |  |  | X
X
901.14 |  |  | 901.14 Building entrance pollutants control. Pollutants are controlled at all main building entrances by one of the following methods: | 0
| (1) |  | Exterior grilles or mats are installed in a fixed manner and may be removable for cleaning. |  |  |  | Look for mat at entrance. Does it appear to be fixed?
| (2) |  | Interior grilles or mats are installed in a fixed manner and may be removable for cleaning. |  |  | X
901.15 |  |  | 901.15 Non-smoking areas. Environmental tobacco smoke is minimized by one or more of the following: |  |  | X
X
| (1) |  | All interior common areas of a multifamily building are designated as non-smoking areas with posted signage. | 0 |  | X
X
| (2) |  | Exterior smoking areas of a multifamily building are designated with posted signage and located a minimum of 25 feet from entries, outdoor air intakes, and operable windows. | 0 |  | X
X
902 POLLUTANT CONTROL | [5 empty] | X
902 |  |  | 902.0 Intent. Pollutants generated in the building are controlled. |  |  | X
902.1 |  |  | 902.1 Spot ventilation. |  |  | X
902.1.1 |  |  | 902.1.1 Spot ventilation is in accordance with the following: |  |  | X
| (1) |  | Bathrooms are vented to the outdoors. The minimum ventilation rate is 50 cfm (23.6 L/s) for intermittent operation or 20 cfm (9.4 L/s) for continuous operation in bathrooms. |  |  | X
X
|  | (a) | A window complying with IRC Section R303.3 is provided in addition to mechanical ventilation. | 0 |  | X
X
| (2) |  | Clothes dryers (except listed and labeled condensing ductless dryers) are vented to the outdoors. |  |  | X
X
| (3) |  | Kitchen exhaust units and/or range hoods are ducted to the outdoors and have a minimum ventilation rate of 100 cfm (47.2 L/s) for intermittent operation or 25 cfm (11.8 L/s) for continuous operation. | 0 |  | X
X
X
902.1.2 |  |  | 902.1.2 Bathroom and/or laundry exhaust fan is provided with an automatic timer and/or humidistat: | 0 |  | X
X
| (1) |  | for first device |  |  | X
| (2) |  | for each additional device |  |  | X
902.1.3 |  |  | 902.1.3 Kitchen range, bathroom, and laundry exhaust are verified to air flow specification. Ventilation airflow at the point of exhaust is tested to a minimum of: | 0 |  | X
X
|  | (a) | 100 cfm (47.2 L/s) intermittent or 25 cfm (11.8 L/s) continuous for kitchens, and |  |  | X
|  | (b) | 50 cfm (23.6 L/s) intermittent or 20 cfm (9.4 L/s) continuous for bathrooms and/or laundry |  |  | X
902.1.4 |  |  | 902.1.4 Exhaust fans are ENERGY STAR, as applicable. | 0 |  | X
| (1) |  | ENERGY STAR, or equivalent, fans operating above 1 sone |  |  | X
|  |  | (Points awarded per fan.) |  |  | X
| (2) |  | ENERGY STAR, or equivalent, fans operating at or below 1 sone |  |  | X
|  |  | (Points awarded per fan.) |  |  | X
902.1.5 |  |  | 902.1.5 Fenestration in spaces other than those identified in 902.1.1 through 902.1.4 are designed for stack effect or cross-ventilation in accordance with all of the following: | 0 |  | X
X
| (1) |  | Operable windows, operable skylights, or sliding glass doors with a total area of at least 15 percent of the total conditioned floor area are provided. |  |  | X
X
| (2) |  | Insect screens are provided for all operable windows, operable skylights, and sliding glass doors. |  |  | X
X
| (3) |  | A minimum of two operable windows or sliding glass doors are placed in adjacent or opposite walls. If there is only one wall surface in that space exposed to the exterior, the minimum windows or sliding glass doors may be on the same wall. |  |  | X
X
X
902.1.6 |  |  | 902.1.6 Ventilation for Multifamily Common Spaces. Systems are implemented and are in accordance with the specifications of ASHRAE 62.1 and an explanation of the operation and importance of the ventilation system is included in 1002.1 and 1002.2 of NGBS. | 0 |  | X
X
X
902.2 |  |  | 902.2 Building ventilation systems. |  |  | X
902.2.1 |  |  | 902.2.1 One of the following whole building ventilation systems is implemented and is in accordance with the specifications of ASHRAE Standard 62.2-2010 Section 4 and an explanation of the operation and importance of the ventilation system is included in either 1001.1(9) or 1002.2(11). | 0 |  | X
X
X
X
| (1) |  | exhaust or supply fan(s) ready for continuous operation and with appropriately labeled controls |  |  | X
X
| (2) |  | balanced exhaust and supply fans with supply intakes located in accordance with the manufacturer’s guidelines so as to not introduce polluted air back into the building |  |  | X
X
| (3) |  | heat-recovery ventilator |  |  | X
| (4) |  | energy-recovery ventilator |  |  | X
| (5) |  | Ventilation air is preconditioned by a system not specified above |  |  | X
902.2.2 |  |  | 902.2.2 Ventilation airflow is tested to achieve the design fan airflow in accordance with ANSI/RESNET/ICC 380 and Section 902.2.1. | 0 |  | X
X
902.2.3 |  |  | 902.2.3 MERV filters 8 to 13 are installed on central forced air systems and are accessible. Designer or installer is to verify that the HVAC equipment is able to accommodate the greater pressure drop of MERV 8 to 13 filters. | 0 |  | X
X
X
902.2.4 |  |  | 902.2.4 MERV filters 14 or greater are installed on central forced air systems and are accessible. Designer or installer is to verify that the HVAC equipment is able to accommodate the greater pressure drop of the filter used. | 0 |  | X
X
X
902.3 |  |  | 902.3 Radon reduction measures. Radon reduction measures are in accordance with ICC IRC Appendix F or 902.3.1. Radon Zones as identified by the AHJ or, if the zone is not identified by the AHJ, as defined in Figure 9(1). |  |  | X
X
X
| (1) |  | Buildings located in Zone 1 | 0 |  | X
|  | (a) | a passive radon system is installed |  |  | X
|  | (b) | an active radon system is installed |  |  | X
| (2) |  | Buildings located in Zone 2 or Zone 3 | 0 |  | X
|  | (a) | a passive radon system is installed |  |  | X
|  | (b) | an active radon system is installed |  |  | X
902.3.1 |  |  | 902.3.1 Radon reduction option. This option requires section 902.3.2.1 through 902.3.2.7. |  |  | X
902.3.1.1 |  |  | 902.3.1.1 Soil-gas barriers and base course. A base course in accordance with Section 506.2.2 of the IRC shall be installed below slabs and foundations. There shall be a continuous gas-permeable base course under each soil-gas retarder that is separated by foundation walls or footings. Between slabs and the base course, damp proofing or water proofing shall be installed in accordance with Section 406 of the IRC. Punctures, tears and gaps around penetrations of the soil-gas retarder shall be repaired or covered with an additional soil-gas retarder. The soil-gas retarder shall be a continuous6-mil (0.15 mm) polyethylene or an approved equivalent. |  |  | X
X
X
X
X
X
X
X
902.3.1.2 |  |  | 902.3.1.2 Soil gas collection. There shall be an unobstructed path for soil gas flow between the void space installed in the base course and the vent through the roof. Soil gases below the foundation shall be collected by a perforated pipe with a diameter of not less than 4 inches (10 cm) and not less than 5 feet (1.5 m) in total length. A tee fitting or equivalent method shall provide two horizontal openings to the radon collection. The tee fitting shall be designed to prevent clogging of the radon collection path. Alternately the soil gas collection shall be by approved radon collection mats or an equivalent approved method. |  |  | X
X
X
X
X
X
X
902.3.1.3 |  |  | 902.3.1.3 Soil gas entry routes. Openings in slabs, soil-gas retarders, and joints such as, but not limited to, plumbing, ground water control systems, soil-gas vent pipes, piping and structural supports, shall be sealed against air leakage at the penetrations. The sealant shall be a polyurethane caulk, expanding foam or other approved method. Foundation walls shall comply with Section 103.2.3 of the IRC. Sumps shall be sealed in accordance with Section 103.2.2 of the IRC. Sump pits and sump lids intended for ground water control shall not be connected to the sub-slab soil-gas exhaust system. |  |  | X
X
X
X
X
X
X
902.3.1.4 |  |  | 902.3.1.4 Soil gas vent. A gas-tight pipe vent shall extend from the soil gas permeable layer though the roof. The vent pipe size shall not be reduced at any location as it goes from gas collection to the roof. Exposed and visible interior vent pipes shall be identified with not less than one label reading “Radon Reduction System” on each floor and in habitable attics. |  |  | X
X
X
X
X
902.3.1.5 |  |  | 902.3.1.5 Vent pipe diameter. The minimum vent pipe diameter shall be as specified in Table 902.3.2.5. |  |  | X
X
902.3.1.6 |  |  | 902.3.1.6 Multiple vented areas. In dwellings where interior footings or other barriers separate the soil-gas permeable layer, each area shall be fitted with an individual vent pipe. Vent pipes shall connect to a single vent that terminates above the roof or each individual vent pipe shall terminate separately above the roof. |  |  | X
X
X
X
902.3.1.7 |  |  | 902.3.1.7 Fan. Each sub-slab soil-gas exhaust system shall include a fan, or dedicated space for the post-construction installation of a fan. The electrical supply for the fan shall be located within 6 feet (1.8 m) of the fan. Fan is not required to be on a dedicated circuit. |  |  | X
X
X
902.3.2 |  |  | 902.3.2 Radon testing. Radon testing is mandatory for Zone 1. |  |  | X
|  |  | Exceptions: |  |  | X
|  |  | (2) Testing is not mandatory where the occupied space is located above an unenclosed open space. |  |  | X
X
| (1) |  | Testing specifications. Testing is performance as specified in (a) through (j). | 0 |  | X
|  | (a) | Testing is performed after the residence passes its airtightness test. |  |  | X
|  | (b) | Testing is performed after the radon control system installation is complete. If the system has an active fan, the residence shall be tested with the fan operating. |  |  | X
X
|  | (c) | Testing is performed at the lowest level within a dwelling unit which will be occupied, even if the space is not finished. |  |  | X
X
|  | (d) | Testing is not performed in a closet, hallway, stairway, laundry room, furnace room, kitchen or bathroom. |  |  | X
X
|  | (e) | Testing is performed with a commercially available test kit or with a continuous radon monitor that can be calibrated. Testing shall be in accordance with the testing device manufacturer’s instructions. |  |  | X
X
X
|  | (f) | Testing shall be performed by the builder, a registered design professional, or an approved third party. |  |  | X
X
|  | (g) | Testing shall extend at least 48 hours or to the minimum specified by the manufacturer, which ever is longer. |  |  | X
X
|  | (h) | Written radon test results shall be provided by the test lab or testing party. Written test results shall be included with construction documents. |  |  | X
X
|  | (i) | An additional pre-paid test kit shall be provided for the homeowner to use when they choose. The test kit shall include mailing or emailing the results from the testing lab to the homeowner. |  |  | X
X
X
|  | (j) | Where the radon test result is 4 pCi/L or greater, the fan for the radon vent pipe shall be installed. |  |  | X
X
| (2) |  | Testing results. A radon test done in accordance with 902.3.1 and completed before occupancy receives a results of 2 pCi/L or less. | 0 |  | X
X
902.4 |  |  | 902.4 HVAC system protection. One of the following HVAC system protection measures is performed. | 0 |  | X
X
| (1) |  | HVAC supply registers (boots), return grilles, and rough-ins are covered during construction activities to prevent dust and other pollutants from entering the system. |  |  | X
X
| (2) |  | Prior to owner occupancy, HVAC supply registers (boots), return grilles, and duct terminations are inspected and vacuumed. In addition, the coils are inspected and cleaned and the filter is replaced if necessary. |  |  | X
X
X
| (3) |  | If HVAC systems are to be operated, during construction, all return grilles have a temporary MERV 8 or higher filter installed in a manner ensuring no leakage around the filter. |  |  | X
X
X
902.5 |  |  | 902.5 Central vacuum systems. Central vacuum system is installed and vented to the outside. | 0 |  | X
X
902.6 |  |  | 902.6 Living space contaminants. The living space is sealed in accordance with Section 701.4.3.1 to prevent unwanted contaminants. |  |  | X
X
903 MOISTURE MANAGEMENT: VAPOR, RAINWATER, PLUMBING, HVAC | [5 empty] | X
903 |  |  | 903.0 Intent. Moisture and moisture effects are controlled. |  |  | X
903.1 |  |  | 903.1 Plumbing. Plumbing is in accordance with one of the following. | 0 |  | X
| (1) |  | Cold water pipes in unconditioned spaces are insulated to a minimum of R-4 with pipe insulation or other covering that adequately prevents condensation. |  |  | X
X
| (2) |  | Plumbing is not installed in unconditioned spaces. |  |  | X
903.2 |  |  | 903.2 Duct insulation. Ducts are in accordance with one of the following. | 0 |  | X
| (1) |  | All HVAC ducts, plenums, and trunks are located in conditioned space. |  |  | X
| (2) |  | All HVAC ducts, plenums, and trunks are in conditioned space. All HVAC ducts are insulated to a minimum of R4. |  |  | X
X
903.3 |  |  | 903.3 Relative humidity. In climate zones 1A, 2A, 3A, 4A, and 5A, equipment is installed to maintain relative humidity (RH) at or below 60 percent using one of the following: | 0 |  | X
X
| (1) |  | additional dehumidification system(s) |  |  | X
| (2) |  | central HVAC system equipped with additional controls to operate in dehumidification mode |  |  | X
X
904 INDOOR AIR QUALITY | [5 empty] | X
904 |  |  | 904.0 Intent. IAQ is protected by best practices to control ventilation, moisture, pollutant sources and sanitation. |  |  | X
X
904.1 |  |  | 904.1 Indoor Air Quality (IAQ) During Construction. Wood is dry before close-in (602.1.7.1(3)), materials comply with emission criteria (901.4- 901.11), sources of water infiltration or condensation observed during construction have been eliminated, accessible interior surfaces are dry and free of visible suspect growth (per ASTM D7338-10 section 6.3), and water damage (per ASTM D7338-10 section 7.4.3). | 0 |  | X
X
X
X
X
904.2 |  |  | 904.2 Indoor Air Quality (IAQ) Post Completion. Verify there are no moisture, mold, and dust issues per 602.1.7.1(3), 901.4-901.11, ASTM D7338 Section 6.3, and ASTM D7338 Section 7.4.3. | 0 |  | X
X
X
904.3 |  |  | 904.3 Microbial growth & moisture inspection and remediation. A visual inspection is performed to confirm the following: |  |  | X
X
| (1) |  | Verify that no visible signs of discoloration and microbial growth on ceilings, walls or floors, or other building assemblies Or If minor microbial growth is observed (less than within a total area of 25 square feet) in homes or multifamily buildings, reference EPA Document 402-K-02-003 (A Brief Guide to Mold, Moisture, and Your Home) for guidance on how to properly remediate the issue. If microbial growth is observed, on a larger scale in homes or multifamily buildings (greater than 25 sq ft), reference EPA document 402-k-01-001 (Mold Remediation in Schools and Commercial Buildings) for guidance on how to properly remediate the issue. |  |  | X
X
X
X
X
X
X
X
| (2) |  | Verify that there are no visible signs of water damage or pooling. If signs of water damage or pooling are observed, verify that the source of the leak has been repaired, and that damaged materials are either properly dried or replaced as needed. |  |  | X
X
X
905 INNOVATIVE PRACTICES | [5 empty] | X
905.1 |  |  | 905.1 Humidity monitoring system. A humidity monitoring system is installed with a mobile base unit that displays readings of temperature and relative humidity. The system has a minimum of two remote sensor units. One remote sensor unit is placed permanently inside the conditioned space in a central location, excluding attachment to exterior walls, and another remote sensor unit is placed permanently outside of the conditioned space. | 0 |  | X
X
X
X
X
905.2 |  |  | 905.2 Kitchen exhaust. A kitchen exhaust unit(s) that equals or exceeds 400 cfm (189 L/s) is installed, and makeup air is provided. | 0 |  | X
X
905.3 |  |  | 905.3 Enhanced air filtration. Meet all of the following. | 0 |  | X
| (1) |  | Design for and install a secondary filter rack space for activated carbon filters. |  |  | X
| (2) |  | Provide the manufacturer’s recommended filter maintenance schedule to the homeowner or building manager. |  |  | X
X
905.4 |  |  | 905.4 Sound barrier. Provide room-to-room privacy between bedrooms and adjacent living spaces within dwelling units or homes by achieving an articulation index (AI) between 0 and 0.15 per the criteria below. Articulation Index 0 to 0.05 = STC greater than 55 (NIC greater than 47) Articulation Index 0.05 to 0.15 = STC 52 to 55 (NIC 44 to 47) | 0 |  | X
X
X
X
X
905.6 |  |  | 905.6 Evaporative coil mold prevention. For buildings with a mechanical system for cooling, ultraviolet lamps are installed on the cooling coils and drain pans of the mechanical system supplies. Lamps produce ultraviolet radiation at a wavelength of 254 nm so as not to generate ozone. Lamps have ballasts housed in a NEMA-rated enclosure. | 0 |  | X
X
X
X
1001 HOMEOWNER’S MANUAL AND TRAINING GUIDELINES FOR ONE- AND TWO-FAMILY DWELLINGS | [5 empty] | X
1001 |  |  | 1001.0 Intent. Information on the building’s use, maintenance, and green components is provided. |  |  | X
X
1001.1 |  |  | 1001.1 A homeowner’s manual is provided and stored in a permanent location in the dwelling that includes the following, as available and applicable. | 0 |  | X
X
|  |  | (Points awarded per two items. Points awarded for non-mandatory items.) |  |  | X
| (1) |  | A National Green Building Standard certificate with weblink and completion document. |  |  | X
| (2) |  | List of green building features (can include the national green building checklist). |  |  | X
| (3) |  | Product manufacturer’s manuals or product data sheet for installed major equipment, fixtures, and appliances. If product data sheet is in the building owners’ manual, manufacturer’s manual may be attached to the appliance in lieu of inclusion in the building owners’ manual. |  |  | X
X
X
X
| (4) |  | Maintenance checklist. |  |  | X
| (5) |  | Information on local recycling and composting programs. |  |  | X
| (6) |  | Information on available local utility programs that purchase a portion of energy from renewable energy providers. |  |  | X
X
| (7) |  | Explanation of the benefits of using energy-efficient lighting systems [e.g., compact fluorescent light bulbs, light emitting diode (LED)] in high-usage areas. |  |  | X
X
| (8) |  | A list of practices to conserve water and energy. |  |  | X
| (9) |  | Information on the importance and operation of the home's fresh air ventilation system. |  |  | X
X
| (10) |  | Local public transportation options. |  |  | X
| (11) |  | A diagram showing the location of safety valves and controls for major building systems. |  |  | X
| (12) |  | Where frost-protected shallow foundations are used, owner is informed of precautions including: |  |  | X
X
|  | (a) | instructions to not remove or damage insulation when modifying landscaping. |  |  | X
|  | (b) | providing heat to the building as required by the ICC IRC or IBC. |  |  | X
|  | (c) | keeping base materials beneath and around the building free from moisture caused by broken water pipes or other water sources. |  |  | X
X
| (13) |  | A list of local service providers that offer regularly scheduled service and maintenance contracts to ensure proper performance of equipment and the structure (e.g., HVAC, water-heating equipment, sealants, caulks, gutter and downspout system, shower and/or tub surrounds, irrigation system). |  |  | X
X
X
X
| (14) |  | A photo record of framing with utilities installed. Photos are taken prior to installing insulation, clearly labeled, and included as part of the building owners’ manual. |  |  | X
X
| (15) |  | List of common hazardous materials often used around the building and instructions for proper handling and disposal of these materials. |  |  | X
X
| (16) |  | Information on organic pest control, fertilizers, deicers, and cleaning products. |  |  | X
| (17) |  | Information on native landscape materials and/or those that have low water requirements. |  |  | X
X
| (18) |  | Information on methods of maintaining the building’s relative humidity in the range of 30 percent to 60 percent. |  |  | X
X
| (19) |  | Instructions for inspecting the building for termite infestation. |  |  | X
| (20) |  | Instructions for maintaining gutters and downspouts and importance of diverting water a minimum of 5 feet away from foundation. |  |  | X
X
| (21) |  | A narrative detailing the importance of maintenance and operation in retaining the attributes of a green-built building. |  |  | X
X
| (22) |  | Where stormwater management measures are installed on the lot, information on the location, purpose, and upkeep of these measures. |  |  | X
X
| (23) |  | Explanation of and benefits from green cleaning in the home. |  |  | X
| (24) |  | Retrofit energy calculator that provides baseline for future energy retrofits. |  |  | X
1001.2 |  |  | 1001. 2 Training of initial homeowners. Initial homeowners are familiarized with the role of occupants in achieving green goals. Training is provided to the responsible party(ies) regarding equipment operation and maintenance, control systems, and occupant actions that will improve the environmental performance of the building. These include: | 0 |  | X
X
X
X
| (1) |  | HVAC filters. |  |  | X
| (2) |  | Thermostat operation and programming. |  |  | X
| (3) |  | Lighting controls. |  |  | X
| (4) |  | Appliances operation. |  |  | X
| (5) |  | Water heater settings and hot water use. |  |  | X
| (6) |  | Fan controls. |  |  | X
| (7) |  | Recycling and composting practices. |  |  | X
| (8) |  | Whole-dwelling mechanical ventilation systems. |  |  | X
1002 CONSTRUCTION, OPERATION, AND MAINTENANCE MANUALS AND TRAINING FOR MULTI-UNIT BUILDINGS | [5 empty] | X
1002 |  |  | 1002.0 Intent. Manuals are provided to the responsible parties (owner, management, tenant, and/or maintenance team) regarding the construction, operation, and maintenance of the building. Paper or digital format manuals are to include information regarding those aspects of the building’s construction, maintenance, and operation that are within the area of responsibilities of the respective recipient. One or more responsible parties are to receive a copy of all documentation for archival purposes. |  |  | X
X
X
X
X
X
1002.1 |  |  | 1002.1 Building construction manual. A building construction manual, including five or more of the following, is compiled and distributed in accordance with Section 1002.0. | 0 |  | X
X
|  |  | (Points awarded per two items. Points awarded for non-mandatory items.) |  |  | X
| (1) |  | A narrative detailing the importance of constructing a green building, including a list of green building attributes included in the building. This narrative is included in all responsible parties’ manuals. |  |  | X
X
X
| (2) |  | A local green building program certificate as well as a copy of the National Green Building StandardTM, as adopted by the Adopting Entity, and the individual measures achieved by the building. |  |  | X
X
X
| (3) |  | Warranty, operation, and maintenance instructions for all equipment, fixtures, appliances, and finishes. |  |  | X
X
| (4) |  | Record drawings of the building. |  |  | X
| (5) |  | A record drawing of the site including stormwater management plans, utility lines, landscaping with common name and genus/species of plantings. |  |  | X
X
| (6) |  | A diagram showing the location of safety valves and controls for major building systems. |  |  | X
| (7) |  | A list of the type and wattage of light bulbs installed in light fixtures. |  |  | X
| (8) |  | A photo record of framing with utilities installed. Photos are taken prior to installing insulation and clearly labeled. |  |  | X
X
1002.2 |  |  | 1002.2 Operations manual. Operations manuals are created and distributed to the responsible parties in accordance with Section 1002.0. Between all of the operation manuals, five or more of the following options are included. | 0 |  | X
X
X
|  |  | (Points awarded per two items. Points awarded for non-mandatory items.) |  |  | X
| (1) |  | A narrative detailing the importance of operating and living in a green building. This narrative is included in all responsible parties’ manuals. |  |  | X
X
| (2) |  | A list of practices to conserve water and energy (e.g., turning off lights when not in use, switching the rotation of ceiling fans in changing seasons, purchasing ENERGY STAR appliances and electronics). |  |  | X
X
X
| (3) |  | Information on methods of maintaining the building’s relative humidity in the range of 30 percent to 60 percent. |  |  | X
X
| (4) |  | Information on opportunities to purchase renewable energy from local utilities or national green power providers and information on utility and tax incentives for the installation of on-site renewable energy systems. |  |  | X
X
X
| (5) |  | Information on local and on-site recycling and hazardous waste disposal programs and, if applicable, building recycling and hazardous waste handling and disposal procedures. |  |  | X
X
| (6) |  | Local public transportation options. |  |  | X
| (7) |  | Explanation of the benefits of using compact fluorescent light bulbs, LEDs, or other high-efficiency lighting. |  |  | X
X
| (8) |  | Information on native landscape materials and/or those that have low water requirements. |  |  | X
X
| (9) |  | Information on the radon mitigation system, where applicable. |  |  | X
| (10) |  | A procedure for educating tenants in rental properties on the proper use, benefits, and maintenance of green building systems including a maintenance staff notification process for improperly functioning equipment. |  |  | X
X
X
| (11) |  | Information on the importance and operation of the building’s fresh air ventilation system. |  |  | X
X
1002.3 |  |  | 1002.3 Maintenance manual. Maintenance manuals are created and distributed to the responsible parties in accordance with Section 1002.0. Between all of the maintenance manuals, five or more of the following options are included. | 0 |  | X
X
X
|  |  | (Points awarded per two items. Points awarded for non-mandatory items.) |  |  | X
| (1) |  | A narrative detailing the importance of maintaining a green building. This narrative is included in all responsible parties’ manuals. |  |  | X
X
| (2) |  | A list of local service providers that offer regularly scheduled service and maintenance contracts to ensure proper performance of equipment and the structure (e.g., HVAC, water-heating equipment, sealants, caulks, gutter and downspout system, shower and/or tub surrounds, irrigation system). |  |  | X
X
X
X
| (3) |  | User-friendly maintenance checklist that includes: |  |  | X
|  | (a) | HVAC filters |  |  | X
|  | (b) | thermostat operation and programming |  |  | X
|  | (c) | lighting controls |  |  | X
|  | (d) | appliances and settings |  |  | X
|  | (e) | water heater settings |  |  | X
|  | (f) | fan controls |  |  | X
| (4) |  | List of common hazardous materials often used around the building and instructions for proper handling and disposal of these materials. |  |  | X
X
| (5) |  | Information on organic pest control, fertilizers, deicers, and cleaning products. |  |  | X
| (6) |  | Instructions for maintaining gutters and downspouts and the importance of diverting water a minimum of 5 feet away from foundation. |  |  | X
X
| (7) |  | Instructions for inspecting the building for termite infestation. |  |  | X
| (8) |  | A procedure for rental tenant occupancy turnover that preserves the green features. |  |  | X
| (9) |  | An outline of a formal green building training program for maintenance staff. |  |  | X
| (10) |  | A green cleaning plan which includes guidance on sustainable cleaning products. |  |  | X
| (11) |  | A maintenance plan for active recreation and play spaces (e.g., playgrounds, ground markings, exercise equipment. |  |  | X
X
1002.4 |  |  | 1002.4 Training of building owners. Building owners are familiarized with the role of occupants in achieving green goals. On-site training is provided to the responsible party(ies) regarding equipment operation and maintenance, control systems, and occupant actions that will improve the environmental performance of the building. These include: | 0 |  | X
X
X
X
X
| (1) |  | HVAC filters |  |  | X
| (2) |  | thermostat operation and programming |  |  | X
| (3) |  | lighting controls |  |  | X
| (4) |  | appliances operation |  |  | X
| (5) |  | water heater settings and hot water use |  |  | X
| (6) |  | fan controls |  |  | X
| (7) |  | recycling and composting practices |  |  | X
| (8) |  | Whole-dwelling mechanical ventilation systems |  |  | X
1002.5 |  |  | 1002.5 Multifamily occupant manual. An occupant manual is compiled and distributed in accordance with Section 1002.0. [Points awarded for non-mandatory items.] | 0 |  | X
X
| (1) |  | NGBS certificate |  |  | X
| (2) |  | List of green building features |  |  | X
| (3) |  | Operations manuals for all appliances and occupant operated equipment including lighting and ventilation controls, thermostats, etc. |  |  | X
X
| (4) |  | Information on recycling and composting programs |  |  | X
| (5) |  | Information on purchasing renewable energy from utility |  |  | X
| (6) |  | Information on energy efficient replacement lamps |  |  | X
| (7) |  | List of practices to save water and energy |  |  | X
| (8) |  | Local public transportation options |  |  | X
| (9) |  | Explanation of benefits of green cleaning |  |  | X
1002.6 |  |  | 1002.6 Training of multifamily occupants. Prepare a training outline, video or website that familiarizes occupants with their role in maintaining the green goals of the project. Include all equipment that the occupant(s) is expected to operate including but not limited. | 0 |  | X
X
X
X
| (1) |  | Lighting controls |  |  | X
| (2) |  | Ventilation controls |  |  | X
| (3) |  | Thermostat operation and programming |  |  | X
| (4) |  | Appliances operation |  |  | X
| (5) |  | Recycling and composting |  |  | X
| (6) |  | HVAC filters |  |  | X
| (7) |  | Water heater setting and hot water use |  |  | X
1003 PUBLIC EDUCATION | [5 empty] | X
1003.0 |  |  | 1003.0 Intent. Increase public awareness of the National Green Building Standard and projects constructed in accordance with National Green Building Standard to help increase demand for high-performance homes. |  |  | X
X
X
1003.1 |  |  | 1003.1 Public Education. One or more of the following is implemented: | 0 |  | X
| (1) |  | Signage. Signs showing the project is designed and built in accordance with the National Green Building Standard are posted on the construction site. |  |  | X
X
| (2) |  | Certification Plaques. National Green Building Standard certification plaques with rating level attainted are placed in a conspicuous location near the utility area of the home or, in a conspicuous location near the main entrance of a multifamily building. |  |  | X
X
X
| (3) |  | Education. A URL for the National Green Building Standard is included on site signage, builder website (or property website for multifamily buildings), and marketing materials for homes certified under the National Green Building Standard. |  |  | X
X
X
1004 POST OCCUPANCY PERFORMANCE ASSESSMENT | [5 empty] | X
1004.0 |  |  | 1004.0 Intent. A verification system for post occupancy assessment of the building is intended to be a management tool for the building owner to determine if energy or water usage have deviated from expected levels so that inspection and correction action can be taken. |  |  | X
X
X
X
1004.1 |  |  | 1004.1 A verification system plan is provided in the building owner’s manual (Sections 1001 or 1002). The verification system provides methods for demonstrating continued energy and water savings that are determined from the building’s initial year of occupancy of water and energy consumption as compared to annualized consumption at least every four years. |  |  | X
X
X
X
X
| (1) |  | Verification plan is developed to monitor post-occupancy energy and water use and is provided in the building owner’s manual. | 0 |  | X
X
| (2) |  | Verification system is installed in the building to monitor post-occupancy energy and water use. | 0 |  | X
X
1005 INNOVATIVE PRACTICES | [5 empty] | X
1005.1 |  |  | 1005.1 Appraisals. One or more of the following is implemented: |  |  | X
| (1) |  | Energy rating or projected usage data is posted in an appropriate location in the home, or public posting so that an appraiser can access the energy data for an energy efficiency property valuation. | 0 |  | X
X
X
| (2) |  | An Appraisal Institute Form 820.05 “Residential Green and Energy Addendum” or Form 821 “Commercial Green and energy Efficient Addendum” that consider NGBS, LEED, ENERGY STAR certifications and equivalent programs, is completed for the appraiser by a qualified professional or builder to use in performing the valuation of the property. | 0 |  | X
X
X
X
| (3) |  | NGBS certification information or one of the Appraisal Institute Forms cited in (2) above is uploaded to a multiple listing service (MLS) or equivalent database so that appraisers can access it to compare property valuations. | 2 |  | X
X
X

## Rough Summary
© Home Innovation Research Labs, Inc., 2020. All rights reserved.
|  | Summary After ROUGH Inspection | [6 empty] | X | X | X
Project ID: |  | None entered on "Overview (Verification)" Sheet |  |  | Certification Level - As Designed: | None
Builder/Applicant: |  | None entered on "Overview (Verification)" Sheet |  |  | Building Type: | Single-Family
Address of Home: |  | None entered on "Overview (Verification)" Sheet |  |  | Number of Units: | 1
Community/Lot #: |  | None entered on "Overview (Verification)" Sheet |  |  | Conditioned Square Footage:
Climate Zone: |  | !! !! !! !! |  |  | Project Description:
|  | There are errors in the Verification Report Sheet! |  |  | There is missing mandatory information on this sheet! |  |  |  |  | TRUE
NO LONGER VALID
|  | Chapter | Designer | Verifier | BRONZE | SILVER | GOLD | EMERALD
|  | CHAPTER 5 LOT DESIGN | 0 | 0 | 50 | 64 | 93 | 121
|  | CHAPTER 6 RESOURCE EFFICIENCY | 0 | 0 | 43 | 59 | 89 | 119
|  | CHAPTER 7 ENERGY EFFICIENCY | 0 | 0 | 30 | 45 | 60 | 70
|  | CHAPTER 8 WATER EFFICIENCY | 0 | 0 | 25 | 39 | 67 | 92
|  | CHAPTER 9 INDOOR ENVIRONMENTAL QUALITY | 0 | 0 | 25 | 42 | 69 | 97
|  | CHAPTER 10 OPERATION, MAINTENANCE | 2 | 2 | 8 | 10 | 11 | 12
|  | Total | 2 | 2 | 231 | 334 | 489 | 611
See separate summary page for Commercial Space compliance.
Builder Comments:
Name:
Email:
Phone:
Date:
Verifier Comments:
Name: | [9 empty] | TRUE
Email: | [9 empty] | TRUE
Phone: | [9 empty] | TRUE
Start Time: |  |  | (format: hh:mm AM) | [6 empty] | TRUE
End Time: | [9 empty] | TRUE
Date: |  |  | (format: mm/dd/yyyy) | [6 empty] | TRUE
Team Verification
(Completing this section is MANDATORY whenever multiple accredited verifiers are involved in the verification of a given building or homes within a batch.)
|  | Verifier Name | Role | Elements Verified (if applicable) |  | Inspection Dates (if applicable)
| 1 | [8 empty] | FALSE | FALSE
| 2 | [8 empty] | FALSE | FALSE
| 3 | [8 empty] | FALSE | FALSE
| 4 | [8 empty] | FALSE | FALSE
| 5 | [8 empty] | FALSE | FALSE
OPTIONAL BATCH SUBMISSION
|  | Rough Address |  | City | State | Zip | Project ID | Inspection Date (format: mm/dd/yyyy)
| 1 | [8 empty] | FALSE | FALSE
| 2 | [8 empty] | FALSE | FALSE
| 3 | [8 empty] | FALSE | FALSE
| 4 | [8 empty] | FALSE | FALSE
| 5 | [8 empty] | FALSE | FALSE
| 6 | [8 empty] | FALSE | FALSE
| 7 | [8 empty] | FALSE | FALSE
| 8 | [8 empty] | FALSE | FALSE
| 9 | [8 empty] | FALSE | FALSE
| 10 | [8 empty] | FALSE | FALSE
| 11 | [8 empty] | FALSE | FALSE
| 12 | [8 empty] | FALSE | FALSE
| 13 | [8 empty] | FALSE | FALSE
| 14 | [8 empty] | FALSE | FALSE
| 15 | [8 empty] | FALSE | FALSE
| 16 | [8 empty] | FALSE | FALSE
| 17 | [8 empty] | FALSE | FALSE
| 18 | [8 empty] | FALSE | FALSE
| 19 | [8 empty] | FALSE | FALSE
| 20 | [8 empty] | FALSE | FALSE
| 21 | [8 empty] | FALSE | FALSE
| 22 | [8 empty] | FALSE | FALSE
| 23 | [8 empty] | FALSE | FALSE
| 24 | [8 empty] | FALSE | FALSE
| 25 | [8 empty] | FALSE | FALSE
| 26 | [8 empty] | FALSE | FALSE
| 27 | [8 empty] | FALSE | FALSE
| 28 | [8 empty] | FALSE | FALSE
| 29 | [8 empty] | FALSE | FALSE
| 30 | [8 empty] | FALSE | FALSE
| 31 | [8 empty] | FALSE | FALSE
| 32 | [8 empty] | FALSE | FALSE
| 33 | [8 empty] | FALSE | FALSE
| 34 | [8 empty] | FALSE | FALSE
| 35 | [8 empty] | FALSE | FALSE
| 36 | [8 empty] | FALSE | FALSE
| 37 | [8 empty] | FALSE | FALSE
| 38 | [8 empty] | FALSE | FALSE
| 39 | [8 empty] | FALSE | FALSE
| 40 | [8 empty] | FALSE | FALSE
| 41 | [8 empty] | FALSE | FALSE
| 42 | [8 empty] | FALSE | FALSE
| 43 | [8 empty] | FALSE | FALSE
| 44 | [8 empty] | FALSE | FALSE
| 45 | [8 empty] | FALSE | FALSE
| 46 | [8 empty] | FALSE | FALSE
| 47 | [8 empty] | FALSE | FALSE
| 48 | [8 empty] | FALSE | FALSE
| 49 | [8 empty] | FALSE | FALSE
| 50 | [8 empty] | FALSE | FALSE
- REQUIREMENTS FOR BATCH SUBMISSION -
• A batch can either consist of single-family homes or multifamily buildings; however, only NGBS Green Master Verifiers can batch multifamily.
• A batch can consist of 2-50 buildings.
• Batch submission is at the discretion of the verifier. A building can be removed from a batch at any time and submitted separately.
• All buildings within a batch must be built by the same builder and be located within the same county.
• All buildings must have substantially the same construction type and the same heating and cooling systems.
• All inspections of the same type (rough or final) must be completed before submitting the report. All buildings must be inspected, and the inspection dates need to be included for each address.
• All buildings within a batch listed earn the same certification level. Mandatory practices and points are only awarded for items that all buildings meet. Where applicable, the energy efficiency report for the worst-case in the batch must be submitted and values entered within the verification report.
• Photos for each building are to be submitted, each titled with their respective Project ID.
Sampled Units – If sampling was performed, either complete table below or submit separate file (Excel or Word) with notes about which units were available and sampled.
|  | Date(s) of Visit | Number of Units Available for Inspection | Number of Units Inspected (Identify Initial Set and Sampled) | Notes
1
2
3
4
5
6
7
8
9
10
11
12
13
14
15
16
|  | Sampling rate is below threshold required within Home Innovation’s Sampling Protocol. See VRG for more details. | TOTAL: 0 | TOTAL: 0 | Sampling rate is potentially below threshold required within Home Innovation’s Sampling Protocol. NGBS Green Master Verifiers and Experienced Multifamily Verifiers (1,000+ verified units) are eligible to verify at a lower rate. See VRG for more details. |  |  |  |  | 0

## Final Summary
© Home Innovation Research Labs, Inc., 2020. All rights reserved.
|  | Summary After FINAL Inspection | [7 empty] | X | X | X
Project ID: |  | None entered on "Overview (Verification)" Sheet |  |  | Certification Level - Final: | None
Builder/Applicant: |  | None entered on "Overview (Verification)" Sheet |  |  | Building Type: | Single-Family
Address of Home: |  | None entered on "Overview (Verification)" Sheet |  |  | Number of Units: | 1
Community/Lot #: |  | None entered on "Overview (Verification)" Sheet |  |  | Conditioned Square Footage:
Climate Zone: |  | !! !! !! !! |  |  | Project Description:
|  | There are errors in the Verification Report Sheet! |  |  | There is missing mandatory information on this sheet! |  |  |  |  | TRUE
NOT YET FINAL PHASE
|  | Chapter | Designer | Verifier | BRONZE | SILVER | GOLD | EMERALD
|  | CHAPTER 5 LOT DESIGN | 0 | 0 | 50 | 64 | 93 | 121
|  | CHAPTER 6 RESOURCE EFFICIENCY | 0 | 0 | 43 | 59 | 89 | 119
|  | CHAPTER 7 ENERGY EFFICIENCY | 0 | 0 | 30 | 45 | 60 | 70
|  | CHAPTER 8 WATER EFFICIENCY | 0 | 0 | 25 | 39 | 67 | 92
|  | CHAPTER 9 INDOOR ENVIRONMENTAL QUALITY | 0 | 0 | 25 | 42 | 69 | 97
|  | CHAPTER 10 OPERATION, MAINTENANCE | 2 | 2 | 8 | 10 | 11 | 12
|  | Total | 2 | 2 | 231 | 334 | 489 | 611
See separate summary page for Commercial Space compliance.
Builder Comments:
| Name: | [8 empty] | TRUE
| Email: | [8 empty] | TRUE
| Phone: | [8 empty] | TRUE
| Date: | [8 empty] | TRUE
Verifier Comments:
Name: | [9 empty] | TRUE
Email: | [9 empty] | TRUE
Phone: | [9 empty] | TRUE
Start Time: |  |  | (format: hh:mm AM) | [6 empty] | TRUE
End Time: | [9 empty] | TRUE
Date: |  |  | (format: mm/dd/yyyy) | [6 empty] | TRUE
Team Verification
(Completing this section is MANDATORY whenever multiple accredited verifiers are involved in the verification of a given building or homes within a batch.)
|  | Verifier Name | Role | Elements Verified (if applicable) |  | Inspection Dates (if applicable)
| 1 | [8 empty] | FALSE | FALSE
| 2 | [8 empty] | FALSE | FALSE
| 3 | [8 empty] | FALSE | FALSE
| 4 | [8 empty] | FALSE | FALSE
| 5 | [8 empty] | FALSE | FALSE
OPTIONAL BATCH SUBMISSION
water path:
0
|  | Final Address |  | City | State | Zip | Project ID | Final WRI Score | Inspection Date (format: mm/dd/yyyy)
| 1 | [8 empty] | FALSE | FALSE
| 2 | [8 empty] | FALSE | FALSE
| 3 | [8 empty] | FALSE | FALSE
| 4 | [8 empty] | FALSE | FALSE
| 5 | [8 empty] | FALSE | FALSE
| 6 | [8 empty] | FALSE | FALSE
| 7 | [8 empty] | FALSE | FALSE
| 8 | [8 empty] | FALSE | FALSE
| 9 | [8 empty] | FALSE | FALSE
| 10 | [8 empty] | FALSE | FALSE
| 11 | [8 empty] | FALSE | FALSE
| 12 | [8 empty] | FALSE | FALSE
| 13 | [8 empty] | FALSE | FALSE
| 14 | [8 empty] | FALSE | FALSE
| 15 | [8 empty] | FALSE | FALSE
| 16 | [8 empty] | FALSE | FALSE
| 17 | [8 empty] | FALSE | FALSE
| 18 | [8 empty] | FALSE | FALSE
| 19 | [8 empty] | FALSE | FALSE
| 20 | [8 empty] | FALSE | FALSE
| 21 | [8 empty] | FALSE | FALSE
| 22 | [8 empty] | FALSE | FALSE
| 23 | [8 empty] | FALSE | FALSE
| 24 | [8 empty] | FALSE | FALSE
| 25 | [8 empty] | FALSE | FALSE
| 26 | [8 empty] | FALSE | FALSE
| 27 | [8 empty] | FALSE | FALSE
| 28 | [8 empty] | FALSE | FALSE
| 29 | [8 empty] | FALSE | FALSE
| 30 | [8 empty] | FALSE | FALSE
| 31 | [8 empty] | FALSE | FALSE
| 32 | [8 empty] | FALSE | FALSE
| 33 | [8 empty] | FALSE | FALSE
| 34 | [8 empty] | FALSE | FALSE
| 35 | [8 empty] | FALSE | FALSE
| 36 | [8 empty] | FALSE | FALSE
| 37 | [8 empty] | FALSE | FALSE
| 38 | [8 empty] | FALSE | FALSE
| 39 | [8 empty] | FALSE | FALSE
| 40 | [8 empty] | FALSE | FALSE
| 41 | [8 empty] | FALSE | FALSE
| 42 | [8 empty] | FALSE | FALSE
| 43 | [8 empty] | FALSE | FALSE
| 44 | [8 empty] | FALSE | FALSE
| 45 | [8 empty] | FALSE | FALSE
| 46 | [8 empty] | FALSE | FALSE
| 47 | [8 empty] | FALSE | FALSE
| 48 | [8 empty] | FALSE | FALSE
| 49 | [8 empty] | FALSE | FALSE
| 50 | [8 empty] | FALSE | FALSE
- REQUIREMENTS FOR BATCH SUBMISSION -
• A batch can either consist of single-family homes or multifamily buildings; however, only NGBS Green Master Verifiers can batch multifamily.
• A batch can consist of 2-50 buildings.
• Batch submission is at the discretion of the verifier. A building can be removed from a batch at any time and submitted separately.
• All buildings within a batch must be built by the same builder and be located within the same county.
• All buildings must have substantially the same construction type and the same heating and cooling systems.
• All inspections of the same type (rough or final) must be completed before submitting the report. All buildings must be inspected, and the inspection dates need to be included for each address.
• All buildings within a batch listed earn the same certification level. Mandatory practices and points are only awarded for items that all buildings meet. Where applicable, the energy efficiency report for the worst-case in the batch must be submitted and values entered within the verification report.
• Photos for each building are to be submitted, each titled with their respective Project ID.
Sampled Units – If sampling was performed, either complete table below or submit separate file (Excel or Word) with notes about which units were available and sampled.
|  | Date(s) of Visit | Number of Units Available for Inspection | Number of Units Inspected (Identify Initial Set and Sampled) | Notes
1
2
3
4
5
6
7
8
9
10
11
12
13
14
15
16
|  | Sampling rate is below threshold required within Home Innovation’s Sampling Protocol. See VRG for more details. | TOTAL: 0 | TOTAL: 0 | Sampling rate is potentially below threshold required within Home Innovation’s Sampling Protocol. NGBS Green Master Verifiers and Experienced Multifamily Verifiers (1,000+ verified units) are eligible to verify at a lower rate. See VRG for more details. |  |  |  |  | 0

## Appendix B
APPENDIX B
EXAMPLES OF THIRD-PARTY PROGRAMS FOR INDOOR ENVIRONMENTAL QUALITY
B100
SCOPE AND APPLICABILITY
B101.1 Applicability of Appendix B. Appendix B is not part of this Standard.
B101.2 Scope. Appendix B provides examples of third-party programs for indoor environmental quality that can be used to demonstrate compliance with the applicable provisions of this Standard.
B200
CONFORMANCE
TABLE B200(1)
Examples of Third-party Certification Programs
Related Section of Standard | Examples of Third-party Certification Programs Compliant with the Corresponding Section
901.5 Cabinets | Kitchen Cabinet Manufacturers Association (KCMA) Environmental Stewardship Program (ESP)
901.6 Carpets | Carpet and Rug Institute’s (CRI) Green Label Plus Indoor Air Quality Program
901.7 Hard-surface flooring | UL GREENGUARD Gold Resilient Floor Covering Institute’s FloorScore Indoor Air Certification Program
901.8 Wall coverings | UL GREENGUARD Gold
Scientific Certification Systems (SCS) Indoor Advantage Gold Program
901.9 Architectural coatings | UL GREENGUARD Gold
Scientific Certification Systems (SCS) Indoor Advantage Gold Program
Green Seal-11 Standard for Paints and Coatings
UL 2768
901.10 Adhesives and sealants | UL GREENGUARD
Scientific Certifications Systems (SCS) Indoor Advantage Gold Program
Carpet and Rug Institute’s (CRI) Green Label Plus Indoor Air Quality Program
Resilient Floor Covering Institute’s FloorScore Indoor Air Certification Program
Green Seal-36 Standard for Adhesives for Commercial Use
901.11 Insulation | UL GREENGUARD Gold Scientific Certifications Systems (SCS) Indoor Advantage Gold Program
901.12 Furniture and Furnishing | UL GREENGUARD Gold Scientific Certifications Systems (SCS) Indoor Advantage Gold Program BIFMA level certification where 7.6.1 and 7.6.2 are proven to be achieved
TABLE B200(2)
Contact Information for the Example Third-party Certification Programs
Third-party Certification Program |  | Contact Information for the Program Administrator
Kitchen Cabinet Manufacturers Association (KCMA) Environmental Stewardship Program (ESP) |  | Kitchen Cabinet Manufacturers Association
1899 Preston White Drive
Reston, VA 20191
www.kcma.org
(703) 264-1690
Carpet and Rug Institute’s (CRI) Green Label Plus Indoor Air Quality Program |  | Carpet and Rug Institute
730 College Drive
Dalton, Georgia 30720
United States of America
http://www.carpet-rug.org
(706) 278-3176
UL GREENGUARD Gold |  | Underwriters Laboratories Inc. 333 Pfingsten Road Northbrook, IL 60062-2096
www.ul.com
(877) 854-3577
Resilient Floor Covering Institute’s FloorScore Indoor Air Certification Program |  | Resilient Floor Covering Institute
115 Broad Street, Suite 201
LaGrange, Georgia 30240
http://www.rfci.com
Scientific Certification Systems (SCS) Indoor Advantage Gold Program |  | Scientific Certification Systems
2000 Powell Street, Suite 600
Emeryville, California 94608
http://www.scscertified.com
(510) 452-8000
Green Seal-11 Standard for Paints and Coatings |  | Green Seal
1001 Connecticut Avenue, NW, Suite 827
Washington, DC 20036-5525
http://www.greenseal.org/
(202) 872-6400
UL 2768 |  | Underwriters Laboratories Inc.
333 Pfingsten Road
Northbrook, IL 60062-2096
www.ul.com
(877) 854-3577

## Table 602.1.12
back to 602.1.12 |  |  | back to Verification Report
Table 602.1.12
Minimum Roof Overhang for One- & Two-Story Buildings
| Inches of Rainfall (1) | Eave Overhang (Inches) |  | Rake Overhang (Inches)
| ≤40 | 12 |  | 12
| >41 and ≤70 | 18 |  | 12
| >70 | 24 |  | 12
(1) Annual mean total rainfall in inches is in accordance with:
Figure 6(2)
For SI: 12 inches = 304.8 mm

## Table 604.1
back to 604.1 |  |  | back to Verification Report
Table 604.1
Recycled Content
| Material Percentage Recycled Content | Points For 2 Minor |  | Points For 2 Major
| 25% to less than 50% | 1 |  | 2
| 50% to less than 75% | 2 |  | 4
| more than 75% | 3 |  | 6

## Table 610.1.2.1
back to 610.1.2.1 |  | back to Verification Report
Table 610.1.2.1
Product LCA
| 4 Impact Measures | 5 Impact Measures
POINTS
| 2 | 3

## Table 610.1.2.2
back to 610.1.2.2 |  |  | back to Verification Report
Table 610.1.2.2
Building Assembly LCA
| Number of Types of Building Assembly | 4 Impact Measures | 5 Impact Measures
POINTS
| 2 types | 3 | 6
| 3 types | 4 | 8
| 4 types | 5 | 10

## Figure 6(2)
Figure 6(2): Average Annual Precipitation
| back to 602.1.12 |  | back to Table 602.1.12 | back to Verification Report
| Source: | www.nationalatlas.gov

## Figure 6(3)
Figure 6(3): Termite Infestation Probability Map
| back to 602.1.5 | back to 602.1.6 | back to Verification Report
|  |  |  | Source: 2006 International Residential Code. International Code Council, Inc., Country Club Hill, Illinois. Reproduced with permission. All rights reserved. | www.iccsafe.org

## Table 701.4.3.2(2)
back to 701.4.3.2(2) |  | back to Verification Report
Table 701.4.3.2(2)
Air Barrier and Insulation Installation

## Table 703.2.1(a)
back to 703.2.1 | [5 empty] | back to Verification Report
Table 703.2.1(a)
Baseline U-Factorsa
Climate Zone | Fenestration U- Factor | Skylight U-Factor | Ceiling U-Factor | Frame Wall U-Factor | Mass Wall U-Factor | Floor U-Factor | Basement Wall U-Factor | Crawlspace Wall U-Factor
1 | 0.5 | 0.75 | 0.035 | 0.084 | 0.197 | 0.064 | 0.36 | 0.477
2 | 0.4 | 0.65 | 0.03 | 0.084 | 0.165 | 0.064 | 0.36 | 0.477
3 | 0.35 | 0.55 | 0.03 | 0.06 | 0.098 | 0.047 | 0.091C | 0.136
4 except Marine | 0.35 | 0.55 | 0.026 | 0.06 | 0.098 | 0.047 | 0.059 | 0.065
5 and Marine 4 | 0.32 | 0.55 | 0.026 | 0.06 | 0.082 | 0.033 | 0.05 | 0.055
6 | 0.32 | 0.55 | 0.026 | 0.045 | 0.06 | 0.033 | 0.05 | 0.055
7 and 8 | 0.32 | 0.55 | 0.026 | 0.045 | 0.057 | 0.028 | 0.05 | 0.055
a. Non-fenestration U-factors shall be obtained from measurement, calculation, or an approved source.
b. Where more the half the insulation is on the interior, the mass wall U-factors is a maximum of 0.17 in Zone 1, 0.14 in Zone 2, 0.12 in Zone 3, 0.10 in Zone 4 except in Marine, and the same as the frame wall U-factor in Marine Zone 4 and Zones 5 through 8.
c. Basement wall U-factor of 0.360 in warm-humid locations.
Exception: Tropical Climate Zone, crawl space, basement, floor u-factors are not applicable.

## Table 703.2.1(b)
back to 703.2.1 | [5 empty] | back to Verification Report
Table 703.2.1(b)
Points for Improvement in Total Building Thermal Envelope UA
Compared to Baseline UA
Minimum UA Improvement | Climate Zone
| 1a | 2 | 3 | 4 | 5 | 6 | 7 | 8
POINTS
0 to <5% | 0 | 0 | 0 | 0 | 0 | 0 | 0 | 0
5% to <10% | 2 | 3 | 3 | 3 | 3 | 3 | 3 | 3
10% to <15% | 3 | 6 | 5 | 6 | 6 | 6 | 5 | 7
15% to <20% | 5 | 9 | 8 | 9 | 9 | 9 | 8 | 10
20% to <25% | 6 | 12 | 10 | 12 | 12 | 12 | 11 | 13
25% to <30% | 8 | 15 | 13 | 16 | 14 | 15 | 14 | 17
30% to <35% | 10 | 18 | 16 | 19 | 17 | 18 | 16 | 20
>35% | 11 | 21 | 18 | 22 | 20 | 21 | 19 | 23
a. Tropical Climate Zone: Points are Climate Zone 1 points divided by 2 and rounded down
Exception: For the Tropical Climate Zone, crawl space, basement, and floor u-factors are excluded from the total building thermal envelope UA improvement calculation.

## Table 703.2.2
back to 703.2.2 |  |  | back to Verification Report
Table 703.2.2
Exterior Mass Walls
Mass thickness | Climate Zone
| 1-4 | 5 | 6 | 7-8
POINTS
>3 inch to >6 inch | 1 | 0 | 0 | 0
>6 inch | 3 | 2 | 2 | 0

## Table 703.2.4
back to 703.2.4 |  |  |  |  | back to Verification Report
Table 703.2.4(a)
Building Envelope Leakage
Max Envelope Leakage Rate (ACH50) | Climate Zone
| 1 | 2 | 3 | 4 | 5 | 6 | 7 | 8
POINTS
4 | 1 | 2 | - | - | - | - | - | -
3 | 2 | 4 | - | - | - | - | - | -
2 | 3 | 5 | 3 | 4 | 4 | 6 | 8 | 7
1 | 4 | 7 | 5 | 7 | 7 | 10 | 15 | 11
Table 703.2.4(b)
Building Envelope Leakage
Max Envelope Leakage Rate (ELR50) | Climate Zone
| 1 | 2 | 3 | 4 | 5 | 6 | 7 | 8
POINTS
0.28 | 1 | 2 | - | - | - | - | - | -
0.23 | 2 | 4 | - | - | - | - | - | -
0.18 | 3 | 5 | 3 | 4 | 4 | 6 | 8 | 7
0.13 | 4 | 7 | 5 | 7 | 7 | 10 | 15 | 11
Where ELR50 = CFM50 / Shell Area
(Points not awarded if points are taken under Section 705.6.2.1)

## Table 703.2.5.1
back to 703.2.5.1 |  |  | back to Verification Report
Table 703.2.5.1
Fenestration Specifications
Climate Zones | U-Factor | SHGC | U-Factor | SHGC
| Windows and Exterior Doors (maximums certified ratings) |  | Skylights and TDDs (maximums certified ratings)
1 | 0.5 | 0.25 | 0.75 | 0.3
2 | 0.4 | 0.25 | 0.65 | 0.3
3 | 0.32 | 0.25 | 0.55 | 0.3
4 | 0.32 | 0.4 | 0.55 | 0.4
5 to 8 | 0.30* | Any | 0.55 | Any
Exception: For Sun-tempered designs meeting the requirements of Section 11.703.7.1, the SHGC is permitted to be 0.40 or higher on south facing glass.
*Exception: A maximum U-factor of 0.32 shall apply in climate zones 5-8 to vertical fenestration products installed in buildings located: (i) above 4000 feet in elevation above sea level or (ii) in windborne debris regions where protection of openings is provided by fenestration as required under IRC section R301.2.1.2.

## Tables 703.2.5.2(a), (b) & (c)
back to 703.2.5.2 |  |  |  | back to Verification Report
Table 703.2.5.2(a)
Enhanced Fenestration Specifications
Climate Zone | U-Factor Windows & Exterior Doors | SHGC Windows & Exterior Doors | U-Factor Skylights & TDDs | SHGC Skylights & TDDs | POINTS
1 | 0.4 | 0.25 | 0.6 | 0.28 | 1
2 | 0.4 | 0.25 | 0.6 | 0.28 | 1
3 | 0.3 | 0.25 | 0.53 | 0.28 | 2
4 | 0.3 | 0.4 | 0.53 | 0.35 | 3
5 | 0.27 | Any | 0.5 | Any | 3
6 | 0.27 | Any | 0.5 | Any | 4
7 | 0.27 | Any | 0.5 | Any | 4
8 | 0.27 | Any | 0.5 | Any | 4
Exception: For Sun-tempered designs meeting the requirements of Section 703.7.1, the SHGC is permitted to be 0.40 or higher on south facing glass.
Table 703.2.5.2(b)
Enhanced Fenestration Specifications
Climate Zone | U-Factor Windows & Exterior Doors | SHGC Windows & Exterior Doors | U-Factor Skylights & TDDs | SHGC Skylights & TDDs | POINTS
1 | 0.38 | 0.25 | 0.55 | 0.28 | 2
2 | 0.38 | 0.25 | 0.53 | 0.28 | 3
3 | 0.3 | 0.25 | 0.5 | 0.28 | 4
4 | 0.28 | 0.4 | 0.5 | 0.35 | 4
5 | 0.25 | Any | 0.48 | Any | 4
6 | 0.25 | Any | 0.48 | Any | 5
7 | 0.25 | Any | 0.46 | Any | 5
8 | 0.25 | Any | 0.46 | Any | 4
Exception: For Sun-tempered designs meeting the requirements of Section 703.7.1, the SHGC is permitted to be 0.40 or higher on south facing glass.
Table 703.2.5.2(c)
Enhanced Fenestration Specifications
Climate Zone | U-Factor Windows & Exterior Doors | SHGC Windows & Exterior Doors | U-Factor Skylights & TDDs | SHGC Skylights & TDDs | POINTS
4 | 0.25 | 0.4 | 0.45 | 0.4 | 6
5-8 | 0.22 | Any | 0.42 | Any | 6
(Points for multifamily buildings four or more stories in height are awarded at 3 times the point value listed in Table 703.2.5.2(c))

## Table 703.7.1(7)
back to 703.7.1 |  |  |  | back to Verification Report
Table 703.7.1(7)
South-Facing Window Overhang Depth
Vertical distance between bottom of overhang and top of window sill
|  | ≤7' 4" | ≤6' 4" | ≤5' 4" | ≤4' 4" | ≤3' 4"
Climate Zone | 1 & 2 & 3 | 2' 8" | 2' 8" | 2' 4" | 2' 0" | 2' 0"
| 4 & 5 & 6 | 2' 4" | 2' 4" | 2' 0" | 2' 0" | 1' 8"
| 7 & 8 | 2' 0" | 1' 8" | 1' 8" | 1' 4" | 1' 0"

## Table 801.1(1)
back to 802.1 |  |  |  | back to Verification Report
Table 802.1(1)
Maximum Pipe Length Conversion Tablea
Nominal Pipe Size (inch) | Liquid Ounces per Foot of Length | Main, Branch, and Fixture Supply System Volume Category |  |  | Branch and Fixture Supply Volume from Circulation Loop
|  | 128 ounces (1 gallons) [per 802.1(1)] | 64 ounces (0.5 gallon) [per 802.1(2)] | 32 ounces (0.25 gallon) [per 802.1(3)] | 24 ounces (0.19 gallons [per 802.1(4)]
Maximum Pipe Length (feet)
1/4b | 0.33 | 50 | 50 | 50 | 50
5/16b | 0.5 | 50 | 50 | 50 | 48
3/8b | 0.75 | 50 | 50 | 43 | 32
1/2 | 1.5 | 50 | 43 | 21 | 16
5/8 | 2 | 50 | 32 | 16 | 12
3/4 | 3 | 43 | 21 | 11 | 8
7/8 | 4 | 32 | 16 | 8 | 6
1 | 5 | 26 | 13 | 6 | 5
1 1/4 | 8 | 16 | 8 | 4 | 3
1 1/2 | 11 | 12 | 6 | 3 | 2
2 | 18 | 7 | 4 | 2 | 1
a. Maximum pipe length figures apply when the entire pipe run is one nominal diameter only. Where multiple pipe diameters are used, the combined volume shall not exceed the volume limitation in Section 802.1.
b. The maximum flow rate through 1/4 inch nominal piping shall not exceed 0.5 gpm. The maximum flow rate through 5/16 inch nominal piping shall not exceed 1 gpm. The maximum flow rate through 3/8 inch nominal piping shall not exceed 1.5 gpm.

## Table 801.1(2)
back to 802.1 | [7 empty] | back to Verification Report
Table 802.1(2)
Common Hot Water Pipe Internal Volumes
OUNCES OF WATER PER FOOT OF PIPE
Size Nominal, Inch | Copper Type M | Copper Type L | Copper Type K | CPVC CTS SDR 11 | CPVC SCH 40 | CPVC | PE-RT | Composite ASTM F 1281 | PEX CTS SDR 9 | PP SDR 7.4 F2389 | PP SDR 9 F2389
[6 empty] | SCH 80 | SDR 9
3/8 | 1.06 | 0.97 | 0.84 | N/A | 1.17 | N/A | 0.64 | 0.63 | 0.64 | N/A | N/A
1/2 | 1.69 | 1.55 | 1.45 | 1.25 | 1.89 | 1.46 | 1.18 | 1.31 | 1.18 | 1.72 | 1.96
3/4 | 3.43 | 3.22 | 2.9 | 2.67 | 3.38 | 2.74 | 2.35 | 3.39 | 2.35 | 2.69 | 3.06
1 | 5.81 | 5.49 | 5.17 | 4.43 | 5.53 | 4.57 | 3.91 | 5.56 | 3.91 | 4.41 | 5.01
1 ¼ | 8.7 | 8.36 | 8.09 | 6.61 | 9.66 | 8.24 | 5.81 | 8.49 | 5.81 | 6.9 | 7.83
1 ½ | 12.18 | 11.83 | 11.45 | 9.22 | 13.2 | 11.38 | 8.09 | 13.88 | 8.09 | 10.77 | 12.24
2 | 21.08 | 20.58 | 20.04 | 15.79 | 21.88 | 19.11 | 13.86 | 21.48 | 13.86 | 17.11 | 19.43

## Table 901.9.1
back to 901.9.1 |  | back to Verification Report
Table 901.9.1
VOC Content Limits For Architectural Coatingsa,b,c
Coating Category | LIMITd (g/l)
Flat Coatings | 50
Non-flat Coatings | 100
Non-flat High-Gloss Coatings | 150
Specialty Coatings:
Aluminum Roof Coatings | 400
Basement Specialty Coatings | 400
Bituminous Roof Coatings | 50
Bituminous Roof Primers | 350
Bond Breakers | 350
Concrete Curing Compounds | 350
Concrete/Masonry Sealers | 100
Driveway Sealers | 50
Dry Fog Coatings | 150
Coating Category | LIMITd (g/l)
Faux Finishing Coatings | 350
Fire Resistive Coatings | 350
Floor Coatings | 100
Form-Release Compounds | 250
Graphic Arts Coatings (Sign Paints) | 500
High Temperature Coatings | 420
Industrial Maintenance Coatings | 250
Low Solids Coatings | 120e
Magnesite Cement Coatings | 450
Mastic Texture Coatings | 100
Metallic Pigmented Coatings | 500
Multi-Color Coatings | 250
Pre-Treatment Wash Primers | 420
Primers, Sealers, and Undercoaters | 100
Reactive Penetrating Sealers | 350
Recycled Coatings | 250
Roof Coatings | 50
Rust Preventative Coatings | 250
Shellacs, Clear | 730
Shellacs, Opaque | 550
Specialty Primers, Sealers, and Undercoaters | 100
Stains | 250
Stone Consolidants | 450
Swimming Pool Coatings | 340
Traffic Marking Coatings | 100
Tub and Tile Refinish Coatings | 420
Waterproofing Membranes | 250
Wood Coatings | 275
Wood Preservatives | 350
Zinc-Rich Primers | 340
a. The specified limits remain in effect unless revised limits are listed in subsequent columns in the table.
b. Values in this table are derived from those specified by the California Air Resources Board, Architectural Coatings Suggested Control Measure, February 1, 2008.
c. Table 901.9.1 architectural coating regulatory category and VOC content compliance determination shall conform to the California Air Resources Board Suggested Control Measure for Architectural Coatings dated February 1, 2008.
d. Limits are expressed as VOC Regulatory (except as noted), thinned to the manufacturer’s maximum thinning recommendation, excluding any colorant added to tint bases.
e. Limit is expressed as VOC actual.

## Table 901.9.2
back to 901.9.2 |  | back to Verification Report
Table 901.9.2
VOC Content Limits for Colorants
Colorant | LIMIT (g/l)
Architectural Coatings, excluding IM Coatings | 50
Solvent-Based IM | 600
Waterborne IM | 50

## Table 901.10(3)
back to 901.10(3) |  | back to Verification Report
Table 901.10(3)
Site Applied Adhesive and Sealants VOC Limitsa,b
ADHESIVE OR SEALANT | VOC LIMIT (g/l)
Indoor carpet adhesives | 50
Carpet pad adhesives | 50
Outdoor carpet adhesives | 150
Wood flooring adhesive | 100
Rubber floor adhesives | 60
Subfloor adhesives | 50
Ceramic tile adhesives | 65
VCT and asphalt tile adhesives | 50
Drywall and panel adhesives | 50
Cove base adhesives | 50
ADHESIVE OR SEALANT | VOC LIMIT (g/l)
Multipurpose construction adhesives | 70
Structural glazing adhesives | 100
Single ply roof membrane adhesives | 250
Architectural sealants | 250
Architectural sealant primer
Non-porous | 250
Porous | 775
Modified bituminous sealant primer | 500
Other sealant primers | 750
CPVC solvent cement | 490
PVC solvent cement | 510
ABS solvent cement | 325
Plastic cement welding | 250
Adhesive primer for plastic | 550
Contact adhesive | 80
Special purpose contact adhesive | 250
Structural wood member adhesive | 140
a. VOC limit less water and less exempt compounds in grams/liter
b. For low-solid adhesives and sealants, the VOC limit is expressed in grams/liter of material as specified in Rule 1168. For all other adhesives and sealants, the VOC limits are expressed as grams of VOC per liter of adhesive or sealant less water and less exempt compounds as specified in Rule 1168.

## Errata
version | release date | correction
5.0.0 | 2020-04-20 | initial release
5.0.1 | 2020-04-23 | fixed some missing dropdowns
5.0.2 | 2020-05-03 | bug fix
5.0.3 | 2020-05-10 | fixed rough comm. sig. dropdowns, added "Exempt" to 703.4.4, changed text of 703.6.1, 704.2 redone, 802.10.1 added.
5.0.4 | 2020-05-26 | fixed ch. 7 design max level
5.0.5 | 2020-07-07 | updated copyright date, added WRI sheets, added Badges sheets, updated appendices
5.0.6 | 2020-07-29 | erroring related to 703.1.2, added energy modeler fields, fixed error in points available for 503.5 in Verification Report, removed WRI
5.0.7 | 2020-08-21 | 701.1 note mandatory indication fixed in Ver. Rep., 503.7 multiselect changed to dropdown, corrected various availability logic, fixed 705/706 count rough error
5.0.8 | 2020-08-30 | finalized Wellness Badge changes
5.1.0 | 2020-09-17 | corrected 609.1 in Commercial
5.1.1 | 2020-09-18 | corrected Wellness Badge requirements
5.1.2 | 2020-09-27 | fixed mandatory note indication for 602.1.15 on Verification page, corrected 505.6 availability to MF only, Resilience Badge requirements corrected
5.1.3 | 2020-10-25 | backend fix, removed some page breaks from Verification Report, test result field added to 902.3.2(1), energy modeler field added, corrected error logic for 802.6.1
5.1.4 | 2020-11-24 | corrected availability logic in Chapter 8 Verification Report, added "other" to modeler credential
5.1.5 | 2021-01-05 | 902.3(2) points now automatic, fixed some Wellness badge qualification logic, backend changes
5.2.1 | 2021-02-16 | logic fixes for Smart Home and Wellness Badges, elevation field on design pages and relevant warnings in Ch 7, additional detail entry for 701.1.4, corrected points for 501.2(4)(b)
5.2.2 | 2021-03-05 | fixed points error on 501.1, added WaterSense
5.2.3 | 2021-04-02 | Removed Verifier Reminder
5.2.4 | 2021-05-12 | corrected Mandatory indication for 701.4.3.1; 703.2.5 not mandatory for Tropical, corrected error indication on Rough Comm. Sig. page
5.2.5 | 2021-08-08 | corrected informational display of unit count for 706.5, increased maximum allowed answer for 706.5(3), 602.1.1.1 now allows "N/A" with mandatory note, 703.1.3 test results now need to be entered, 11.705.2.4 no longer available if there are no heating or cooling systems
5.2.6 | 2021-08-26 | corrected an error that excluded the ERI path in Ch 7 from Emerald
5.2.7 | 2021-11-11 | Solar Thermal and Geothermal sections added to Net Zero Energy badge, SF exception added to Wellness badge, signatures removed and page names changed
" | " | Corrected some Ch 7 calculations to check for >= 4 stories rather than >4 stories, 703.1.3 no longer requires test results when testing not required, 703.1 points no longer awarded in Tropical Zone
5.2.8 | 2022-02-01 | Corrected leakage display for 703.2.4, 13.104.1.9 changed to Core & Shell, 902.3.1 is now considered passive and has had its points adjusted
" | " | 703.1.2 no longer unavailable when 701.4.3.3 exception selected
5.2.9 | 2022-09-06 | added Dominican Republic to location options; corrected text of 802.4(2), 13.105.5, 13.105.6, and 13.105.11.3; changed 505.3 to dropdown; added note to 13.105.8.1