## Spex•Lite® Shooting Bag Fill
INSTRUCTIONS: Populate Bag Dimensions in the Yellow Fields Below (cells C3:C5). The Spex•Lite® Shooting Bag Fill Calculator Will Autopopulate the Estimated Amount of Material Required to Fill the Bag per the Dimensions Provided.
Cubic Foot, Inches |  | 1728 | Reference
| Length, in inches |  | <--- Populate
| Width, in inches |  | <--- Populate
| Height, in inches |  | <--- Populate
Product | Avg Size (mm) | Avg Density (pcf) | Pounds of Fill (Est.)
Spex•Lite® 5524B | 3.5 | 1 | 0
Spex•Lite® 6807 | 0.8 | 2.5 | 0
Spex•Lite® 5125 | 2.5 | 10 | 0
Spex•Lite® 4349 | 4 | 35 | 0
*PCF = pounds per cubic foot (12"x12"x12")
Note: 6"x6"x6" is not half of a cubic foot, but rather 1/8 of a cubic foot
Amount of Fill Material (Quantity; Estimated)
Bag's Cubic Inches |  | 0
CF Fill Needed / bag |  | 0
Gallons Fill Needed / bag |  | 0
Liters of Fill Needed / bag |  | 0
NOTE: Assumes bag is filled 100%, does not account for any possible bag expansion or bulging
THANK YOU!
For assistance, or to place an order, please contact Spex•Lite® Shooting Bag Fill at:
440-462-1500
info@spexlite.com