## Spex•Lite® Bag Fill_Bag
INSTRUCTIONS: Populate Bag Dimensions in the Yellow Fields Below (cells C3:C5). The Spex•Lite® Shooting Bag Fill Calculator Will Autopopulate the Estimated Amount of Material Required to Fill the Bag per the Dimensions Provided. Note: Assumes no material loss, bag is filled 100%, no bulging
Cubic Foot, Inches |  | 1728 | Reference
| Length, in inches |  | <--- Populate
| Width, in inches |  | <--- Populate
| Height, in inches |  | <--- Populate
Product | Avg Size (mm) | Avg Density (pcf) | Pounds of Fill (Est.) | Grams of Fill (Est.)
Spex•Lite® 5524B | 3.5 | 1.1 | 0 | 0
Spex•Lite® 6807 | 0.8 | 2.2 | 0 | 0
Spex•Lite® 5064 | 2.9 | 5.4 | 0 | 0
Spex•Lite® 5125 | 2.5 | 10 | 0 | 0
Spex•Lite® 3100 | 30/100 Mesh | 23 | 0 | 0
Spex•Lite® MWF1 | 3.5 | 35 | 0 | 0
Spex•Lite® 1018R | 1.4 | 46 | 0 | 0
*PCF = pounds per cubic foot (12"x12"x12")
Note: 6"x6"x6" is not half of a cubic foot, but rather 1/8 of a cubic foot
Note: Product size and density is a range, +/- 10%
Amount of Fill Material (Quantity; Estimated)
Bag's Cubic Inches |  | 0
CF Fill Needed / bag |  | 0
Gallons Fill Needed / bag |  | 0
Liters of Fill Needed / bag |  | 0
NOTE: Assumes bag is filled 100%, does not account for any possible bag expansion or bulging
THANK YOU!
For assistance, or to place an order, please contact Spex•Lite® Shooting Bag Fill at:
440-462-1500
info@spexlite.com

## Spex•Lite® Bag Fill_Roll
INSTRUCTIONS: Populate Bag Dimensions in the Yellow Fields Below (cells C3:C5). The Spex•Lite® Shooting Roll Fill Calculator Will Autopopulate the Estimated Amount of Material Required to Fill the Roll per the Dimensions Provided. Note: Assumes no material loss, bag is filled 100%, no bulging
Cubic Foot, Inches |  | 1728 | Reference
| Length, in inches | 8 | <--- Populate
| Radius, in inches | 4 | <--- Populate
Product | Avg Size (mm) | Avg Density (pcf) | Pounds of Fill (Est.) | Grams of Fill (Est.)
Spex•Lite® 5524B | 3.5 | 1.1 | 0.25598 | 116.1111
Spex•Lite® 6807 | 0.8 | 2.2 | 0.51196 | 232.2222
Spex•Lite® 5064 | 2.9 | 5.4 | 1.2566 | 570
Spex•Lite® 5125 | 2.5 | 10 | 2.3271 | 1055.5556
Spex•Lite® 3100 | 30/100 Mesh | 23 | 5.3523 | 2427.7779
Spex•Lite® MWF1 | 3.5 | 35 | 8.1449 | 3694.4447
Spex•Lite® 1018R | 1.4 | 46 | 10.7047 | 4855.5559
*PCF = pounds per cubic foot (12"x12"x12")
Note: 6"x6"x6" is not half of a cubic foot, but rather 1/8 of a cubic foot
Note: Product size and density is a range, +/- 10%
Amount of Fill Material (Quantity; Estimated)
Bag's Cubic Inches |  | 402.1235
CF Fill Needed / bag |  | 0.23271
Gallons Fill Needed / bag |  | 1.7407
Liters of Fill Needed / bag |  | 6.5896
NOTE: Assumes bag is filled 100%, does not account for any possible bag expansion or bulging
THANK YOU!
For assistance, or to place an order, please contact Spex•Lite® Shooting Bag Fill at:
440-462-1500
info@spexlite.com