## Sheet1
DATE REVISED: MV-JUL2026
Heat Pump | [5 empty] | Heating Range
Cooling Only | [5 empty] | Cooling Range
Heat Pump and Cooling Only
Single Zone Systems - *OUTDOOR POWERS INDOOR*
Series | Refrigerant Type | Availability | Style | KBTU/h Range |  | Opr Range | Efficiency | Pipe Run Maximums
Oterra Wall FT(X/K)F_(A/B) | R-32 | Available | Wall Mount | (9,12,18,24) |  | 5°F-65°F | HSPF: 9 | Max Length: (65,65,98,98) ft
[6 empty] | -4°F-115°F | SEER: 18.5 | Max Height: (49,49,65,65) ft
Polara Wall FTXV | R-32 | Available | Wall Mount | (30,36) |  | 5°F-65°F | HSPF: 8 | Max Length: (99,99) ft
[6 empty] | -4°F-115°F | SEER: 18-19 | Max Height: (66, 66) ft
Atmosphera Wall FTXM_W | R-32 | Available | Wall Mount | (9,12,18,24) |  | -13°F-65°F | HSPF: 11.2 | Max Length: (82,82,99,99) ft
[6 empty] | -4°F-115°F | SEER: 27.4 | Max Height: (66,66,82,82) ft
Vista Cassette (FFA - TBD) | R-32 | Available | 2x2 Cassette | (9,12,15,18) |  | 5°F-65°F | HSPF: 8.5-9.4 | Max Length: (66,66,99,99) ft
[6 empty] | -4°F-115°F | SEER2: 18.2-19.8 | Max Height: (49,49,66,66) ft
Aurora Wall FTXV | R-32 | Available | Wall Mount | (9,12,18,24) |  | -13°F-60°F | HSPF: 9.5-10.2 | Max Length: (66,66,99,99) ft
[6 empty] | -4°F-115°F | SEER2: 20-21 | Max Height: (49,49,66,66) ft
Aurora Ducted FDMA / RXP | R-32 | Available | Concealed Ducted | (9,12,15,18,24) |  | -13°F-60°F | HSPF: 9-9.2 | Max Length: (66,66,99,99,99) ft
[6 empty] | -4°F-115°F | SEER2: 16-18.3 | Max Height: (49,49,66,66,66) ft
* Min cooling range with wind baffle
Multi-Zone Systems - *OUTDOOR POWERS INDOOR*
Series | Refrigerant Type | Availability | Style | KBTU/h Range |  | Opr Range | Efficiency | Pipe Run Maximums
|  |  |  | Outdoor | Indoors
Standard MXM (Ports: 2,3,4,5) | R-32 | Available | Wall Mount ((C/F)TXV), Ducted ((C/F)DMA) 2x2 Cassette (FFA) Vertical (CMXV) Floormount (FVXV) | (18,24,36,48) | (07, 09, 12, 15, 18, 24) *Depends on model | 5°F-60°F | HSPF: 9.5-10* | Max Length: (164, 230, 230, 262) ft
[6 empty] | 14°F-115°F | SEER: 20-21* | Max Height: 49 ft
Aurora MXT (Ports: 2,3,4,5) | R-32 | Available | Wall Mount ((C/F)TXV), Ducted ((C/F)DMA) 2x2 Cassette (FFA) Vertical (CMXV) Floormount (FVXV) | (18,24,36,40) | (07, 09, 12, 15, 18, 24) *Depends on model | -13°F-60°F | HSPF: 10 | Max Length: 164 ft
[6 empty] | 14°F-115°F | SEER: 21* | Max Height: 82 ft
* Varies per system size and IDU | ** Total System max pipe length
SkyAir Systems - *INDOORS POWERED SEPERATELY*
Series Indoor / Outdoor | Refrigerant Type | Availability | Style | KBTU/h Range |  | Opr Range | Efficiency | Piping
FAA / RZA | R-32 | Available | Wall Mount | (18,24) |  | -4°F-60°F | HSPF2: 7.6-7.8** | Max Length: 230 ft
[6 empty] | 23°F-122°F | SEER2: 17.8-18.2** | Max Height: 98 ft
FBA / RZA | R-32 | Available | Ducted | (18,24,30,36, 42,48) |  | -4°F-60°F | HSPF2: 8-9** | Max Length: 230 ft
[6 empty] | 23°F-122°F | SEER2: 15.5-17** | Max Height: 98 ft
FCA / RZA | R-32 | Available | Roundflow Sensing Ceiling Cassette | (18,24,30,36,42, 48) |  | -4°F-60°F | HSPF2: 9-10** | Max Length: 230 ft
[6 empty] | 23°F-122°F | SEER2: 18-21.5** | Max Height: 98 ft
FTA / RZA | R-32 | Available | Multi-Position | (18,24,30,36, 42,48) |  | -4°F-60°F | HSPF2: 9** | Max Length: 230 ft
[6 empty] | 23°F-122°F | SEER2: 15.2-17.5** | Max Height: 98 ft
* Min cooling range with wind baffle | ** Varies per system size and IDU
VRV-S - *INDOORS POWERED SEPERATELY*
Series [Outdoor] [Indoor] | Refrigerant Type | Availability | Style | KBTU/h Range |  | Opr Range | Efficiency | Piping
RXTA24AAVJU | R-32 | Available | ALL R-32 VRV Indoor Offerings | 24 |  | -4°F-60°F | HSPF2: 8.2 - 9.6* | Max Length: 984 ft
[6 empty] | 23°F-122°F | SEER2: 16 - 23.3* | Max Height: 164 ft
RXTA36AAVJU | R-32 | Available | ALL R-32 VRV Indoor Offerings | 36 |  | -4°F-60°F | HSPF2: 8.5 - 9.6* | Max Length: 984 ft
[6 empty] | 23°F-122°F | SEER2: 16 - 23* | Max Height: 164 ft
RXLA36AAVJU *Aurora* | R-32 | Available | ALL R-32 VRV Indoor Offerings | 36 |  | -13°F-60°F | HSPF2: 8.5-9.6* | Max Length: 984 ft
[6 empty] | 23°F-122°F | SEER2: 16 - 23* | Max Height: 164 ft
RXTA48AAVJU | R-32 | Available | ALL R-32 VRV Indoor Offerings | 48 |  | -4°F-60°F | HSPF2: 8.5 - 9.5* | Max Length: 984 ft
[6 empty] | 23°F-122°F | SEER2: 16 - 20* | Max Height: 164 ft
RXLA48AAVJU *Aurora* | R-32 | Available | ALL R-32 VRV Indoor Offerings | 48 |  | -13°F-60°F | HSPF2: 8.5-9.5* | Max Length: 984 ft
[6 empty] | 23°F-122°F | SEER2: 16 - 20* | Max Height: 164 ft
RXTA60AAVJU | R-32 | Available | ALL R-32 VRV Indoor Offerings | 60 |  | -4°F-60°F | HSPF2: 7.9 - 9.5* | Max Length: 984 ft
[6 empty] | 23°F-122°F | SEER2: 16 - 20.5* | Max Height: 164 ft
FXMA | R-32 | Available | Horizontal Ducted | 18, 24, 30, 36, 48, 54
FXSA | R-32 | Available | Horizontal Ducted - Slim | 5, 7, 9, 12, 15, 18, 24, 30, 36, 48, 54
FXTA | R-32 | Available | Vertical Ducted | 9, 12, 15, 18, 24, 30, 36, 48, 54, 60
FXFA | R-32 | Available | 3x3 Cassette | 7, 9, 12, 15, 18, 24, 30, 36, 48, 54
FXAA | R-32 | Available | Wall Mount | 5, 7, 9, 12, 18, 24
FXZA | R-32 | Available | 2x2 Cassette | 5, 7, 9, 12, 15, 18
(FXEA/FXDA/FXUA/FXAA30&36) | R-32 | (In discussion) | Other | (tonnage range coming soon)
Product Highlights: ∙ All outdoor units have the same dimension/footprint, all single chassis fan.
* Varies per system IDU connection type