## Microphone Specs
QTY | MICROPHONES | 48V | Type | Pattern | Max SPL | Response | Impedance | Noise | S:N | Notes
1 | AKG D112 MKll | No | Dynamic | Cardioid | 160db | 20hz-17khz | 210
6 | Sennheiser MD 421 U 4 | No | Dynamic | Cardioid | 160db | 30hz-17khz | 200
2 | DPA 4011-A | Yes | Condenser | Cardioid | 158db | 40hz-20khz | 200 | 18 | 76
2 | AKG C 451 B | Yes | Small-Diaphragm Condenser | Cardioid | 155db | 20hz-20khz | 200 | 18 | 76
2 | Neumann KK 131 | Yes | Small-Diaphragm Condenser | Omni | 150db | 20hz-20khz | 50 |  | 81
2 | Neumann KK 120 | Yes | Small-Diaphragm Condenser | Figure 8 | 150db | 20hz-20khz | 50 |  | 79
2 | Neumann KK 183 | Yes | Small-Diaphragm Condenser | Omni (8db boost at 10khz) | 150db | 20hz-20khz | 50 |  | 79
2 | Neumann KK 184 | Yes | Small-Diaphragm Condenser | Cardioid | 150db | 20hz-20khz | 50 |  | 79
6 | Neumann KM A | Yes | Small-Diaphragm Condenser | Base for KK capsules (Phantom Power) | 150db | 20hz-20khz | 50 |  | 79
2 | AKG C 12 VR | No | Tube Condenser | Cardioid/Omni/Fig-8 | 148db | 30hz-20khz | 200 | 32 | 72
2 | DPA 4006A | Yes | Condenser | Omni | 146db | 10hz-20khz | 200 | 17
2 | AKG C414 XLll | Yes | Condenser | Omni/Wide Card/Card/HyperCard/Fig8 | 140db (158w/pad) | 20hz-20khz | 200 | 6 | 88
2 | AKG C414 XLs | Yes | Condenser | Omni/Wide Card/Card/HyperCard/Fig8 | 140db (158w/pad) | 20hz-20khz | 200 | 6 | 88 | Has presense boost compared to xlii
1 | Electro Voice RE20 | No | Dynamic | Cardioid | 140db | 45hz-18khz | 150
2 | Sony C38B | Yes | Condenser | Cardioid/Omni | 140db | 30hz-18khz
1 | Telefunken ELA M 251 | No | Tube Condenser | Cardioid/Omni/Fig-8 | 138db | 20hz-20khz | 200 | 16 |  | VF14K tube
2 | Telefunken U47 | No | Tube Condenser | Cardioid/Omni | 138db | 20hz-20khz | 200 |  |  | Same as U48 but Omni instead of Fig8
2 | Neumann U47 FET (Collector's Edition) | Yes | Condenser | Cardioid | 137db (147w/pad) | 40hz-16khz | 150 |  | 76
2 | Royer R121 | No | Ribbon | Figure 8 | 135db | 30hz-15khz | 300
1 | Neumann USM 69 i | No | Stereo Large Diaphragm | Omni/Cardioid/Wide-angle/Hyper/Fig8 | 132db | 20hz-20khz | 150 |  | 81
2 | AEA A440 | Yes | Ribbon | Figure 8 | 132.5db | 20hz-20khz | 270 | 6 | 88
1 | Sony C 800 G | No | Tube Condenser | Cardioid/Omni | 131db/134db(omni) | 20hz-18khz | 100 | 18 | 76
2 | Telefunken U48 | No | Tube Condenser | Cardioid/Fig8 | 127db | 20hz-20khz | 400 | 9 | 85 | Same as U47 but Fig8 instead of Omni
4 | Neumann U87 Ai | Yes | Condenser | Cardioid/Fig8/Omni | 117db (127w/pad) | 20hz-20khz | 200 |  | 82/80/79
2 | Neumann U67 | No | Condenser | Cardioid/Fig8/Omni | 114db (124w/pad) | 20hz-20khz | 200 | 17
4 | Beyerdynamic M 201TG | No | Dynamic | Hypercardioid |  | 40hz-18khz | 200
1 | Beyerdynamic M 88TG | No | Dynamic | Hypercardioid |  | 30hz-20khz | 200
1 | Beyerdynamic M 99 | No | Dynamic | Hypercardioid |  | 30hz-18khz | 280
2 | Sennheiser MD 441 U | No | Dynamic | Supercardioid |  | 30hz-20khz | 200
6 | Shure SM57-LC | No | Dynamic | Cardioid |  | 40hz-15khz | 150
2 | Shure SM7B | No | Dynamic | Cardioid |  | 50hz-20khz | 150
2 | Coles 4038 | No | Ribbon | Figure 8 | 125db | 30hz-15khz | 300