## NYISOA
| 2020 | 2019 | 2018 | 2017 | 2016 | 2015Winter | 2014Winter | 2013Winter | 2012Winter | 2011Winter | 2010Winter | 2009Winter | 2008Winter | 2007Winter | 2006Winter | 2005Winter
RSolar | 48.5 | 52.1 | 48.8 | 47.3 | 53.7 | 31.5 | 31.5 | 31.5 | 31.5 | 31.5 | - | - | - | -
RWind | 4161.9 | 4453.6 | 3985.1 | 4219.2 | 3943.3 | 1446.3 | 1460.7 | 1462.6 | 1366.8 | 1362.7 | 393.4 | 371.2 | 230.5 | 127.3
RSteam Turbine Refuse | 1619.7 | 1832.3 | 1878.4 | 1900.1 | 1840.9 | 256.3 | 259.9 | 265.3 | 263.5 | 257.3 | 247.5 | 246.9 | 249.9 | 264
RSteam Turbine Wood | 0 | 154.6 | 203.4 | 288.3 | 292.5 | 20 | 110.2 | 109.9 | 39.2 | 38.1 | 38.1 | 86.8 | 86.3 | 37.6
RInternal Combustion Methane | 612.9 | 660.9 | 647.6 | 730.1 | 747.7 | 105.7 | 105.3 | 104.2 | 99.4 | 92.9 | 89.3 | 87.7 | 75.1 | 52.7
RConventional Hydro | 29521.3 | 30140.9 | 29045.1 | 29554.2 | 26314.1 | 4291.2 | 4266.6 | 4263.5 | 4283.2 | 4283.9 | 4274.3 | 4212.9 | 4194.8 | 4553.3
NSteam BWR Nuclear | 22236.7 | 23099.6 | 21962.5 | 22215 | 21448.8 | 2781.5 | 2779.1 | 2789 | 2773.1 | 2634.1 | 2631.7 | 2637 | 2644.4 | 2639.9
NSteam PWR Nuclear | 16200.3 | 21688.3 | 21040.6 | 19959.6 | 20188.7 | 2653.2 | 2660.8 | 2659.6 | 2657.7 | 2657.8 | 2651.8 | 2656.1 | 2657.4 | 2648.9
PPumped Storage Hydro | 635.5 | 583.1 | 810.8 | 795.3 | 835.6 | 1403.5 | 1409.2 | 1409.2 | 1408.9 | 1406.1 | 1404.1 | 1378.3 | 1347.9 | 1319.6
FInternal Combustion Gas | 26.1 | 28.5 | 1.7 | 1.4 | 1.1 | 0 | - | - | - | - | - | - | - | -
FInternal Combustion Oil&Gas | 0.9 | 0.9 | 2 | 1.8 | 1.8 | 29.2 | 55.7 | 55.7 | 56.1 | 61.4 | 59.2 | 60.5 | 60.8 | 61.3
FInternal Combustion Oil | 2.8 | 2.5 | 2.2 | 1.3 | 2.1 | 26.3 | - | - | - | - | - | - | - | -
FCombustion Turbine Gas | 737.7 | 541.9 | 732.9 | 671.3 | 905.3 | 739.1 | 740.6 | 694.4 | 1105.7 | 1185.1 | 1299.9 | 1394 | 1354.7 | 1372.6
FCombustion Turbine Oil&Gas | 396.8 | 325.9 | 432.1 | 408.8 | 854.8 | 1179.6 | 1168.2 | 1197.7 | 1893.5 | 1903.9 | 2026.8 | 2063.6 | 2073.2 | 2121
FCombustion Turbine Oil | 82.8 | 26.2 | 36 | 18 | 45.8 | 1230.6 | 1357.3 | 1316.2 | 1406.3 | 1428.6 | 1317 | 1377.1 | 1394.1 | 1419.8
FJet Engine Gas | 88.1 | 118.9 | 140.8 | 99.6 | 211.9 | 296 | 290.3 | 326.2 | - | - | - | - | - | -
FJet Engine Oil&Gas | 451.4 | 741 | 916 | 728.7 | 1284.1 | 1335.5 | 1279.4 | 1263.8 | 710.6 | 201.5 | 197.2 | 196.1 | 201.3 | 198.8
FJet Engine Oil | 112 | 71.1 | 89 | 36.2 | 70.6 | 889.7 | 872.4 | 867.9 | 632.2 | 637.1 | 622.5 | 648.6 | 651.5 | 653.9
FCombined Cycle Gas | 8556.7 | 5580.4 | 5465.1 | 4887.4 | 5555.1 | 1719.5 | 1704.2 | - | - | - | - | - | - | -
FCombined Cycle Oil&Gas | 37235.7 | 36894 | 37099.6 | 35355.6 | 39017.1 | 8856.1 | 8765.2 | 10257.5 | 10239.3 | 10342.2 | 9742.7 | 9156.4 | 8864.8 | 8808.6
FSteam Turbine Coal | 145.9 | 425.6 | 692 | 567.4 | 1492.8 | 1032.3 | 1469 | 1484.6 | 1565.4 | 2379.7 | 2373.6 | 2612.5 | 2713.3 | 3120
FSteam Turbine Gas | 1120.9 | 1003.2 | 1253.3 | 1037.7 | 1114 | 1386.8 | 1350.8 | 850.4 | 523.8 | 1074.5 | 1073.3 | 1261 | 1071.2 | 1109.6
FSteam Turbine Oil&Gas | 7455.4 | 6106.7 | 9075.8 | 7640.6 | 11292.6 | 8449.8 | 8041.1 | 7975.3 | 8248.2 | 7711.3 | 8267.5 | 7948.4 | 8980.3 | 8980.5
FSteam Turbine Oil | 11.6 | 4.2 | 24.4 | 18.1 | 17.1 | 835 | 835.3 | 836 | 835.1 | 1657.8 | 1697.7 | 1689.9 | 1702.9 | 1670.9
Total | 131461.6 | 134536.3 | 135585.2 | 131182.9 | 137531.5 | 40994.7 | 41012.8 | 40220.5 | 40139.5 | 41347.4 | 40407.6 | 40085.5 | 40544.4 | 41162.3
Source: NYISO Gold Book, Load and Capacitty Data

## NYISOB
GWh | GigaWatt Hours
| 2020 | 2019 | 2018 | 2017 | 2016 | 2015 | GWh2014 | GWh2013 | GWh2012 | GWh2011 | GWh2010 | GWh2009 | GWh2008 | GWh2007 | GWh2006 | GWh2005
Gas | 10530 | 7273 | 7594 | 6697 | 7787 | 9737 | 9061 | 9013 | 8504 | 16064 | 18223 | 17126 | 17949 | 19501 | 17443 | 17761
Oil | 209 | 104 | 152 | 74 | 136 | 146 | 182 | 253 | 210 | 209 | 242 | 195 | 294 | 484 | 295 | 1609
Gas and Oil | 45540 | 44068 | 47526 | 44135 | 52450 | 52028 | 50524 | 48830 | 53964 | 37674 | 34705 | 30133 | 32602 | 37688 | 35955 | 40200
Coal | 146 | 425 | 692 | 567 | 1493 | 2046 | 4325 | 4494 | 4281 | 9328 | 13852 | 12618 | 18790 | 21299 | 21012 | 21184
Nuclear | 38437 | 44788 | 43003 | 42175 | 41638 | 44620 | 43041 | 44756 | 40817 | 42728 | 41870 | 43487 | 43203 | 42451 | 42223 | 42432
Pumped Storage | 636 | 583 | 811 | 795 | 836 | 825 | 849 | 766 | 731 | 711 | 801 | 1525 | 1790 | - | - | -
Hydro | 29521 | 30141 | 29045 | 29554 | 26314 | 25879 | 25974 | 25631 | 24572 | 27634 | 24214 | 26420 | 25711 | 25557 | 28422 | 27583
Wind | 4162 | 4454 | 3985 | 4219 | 3943 | 3984 | 3986 | 3541 | 3060 | 2787 | 2533 | 2108 | 1282 | 873 | 518 | 101
Solar | 49 | 52 | 49 | 47 | 54 | 52 | 51 | 52 | - | - | - | - | - | - | - | -
Other | 2233 | 2648 | 2729 | 2919 | 2881 | 3028 | 3194 | 3003 | 2998 | 2830 | 2917 | 2888 | 2996 | 2555 | 2488 | 2395
Total | 131462 | 134536 | 135585 | 131183 | 137532 | 142345 | 141187 | 140338 | 139137 | 139965 | 139357 | 136501 | 144619 | 150407 | 148359 | 153265
Source: NYISO Gold Book, Load and Capacitty Data

## NYISOC
| 2020 | 2019 | 2018 | 2017 | 2016 | 2015 | 2014 | 2013 | 2012 | 2011 | 2010 | 2009 | 2008 | 2007 | 2006 | 2005
Gas | 8% | 5% | 6% | 5% | 6% | 7% | 6% | 6% | 6% | 11% | 13% | 13% | 12% | 13% | 12% | 12%
Oil | 1% | 1% | 1% | 1% | 1% | 1% | 1% | 1% | 1% | 1% | 1% | 1% | 1% | 1% | 1% | 1%
Gas and Oil | 35% | 33% | 35% | 34% | 38% | 37% | 36% | 35% | 39% | 27% | 25% | 22% | 23% | 25 | 24% | 26%
Coal | 1% | 1% | 1% | 1% | 1% | 1% | 3% | 3% | 3% | 7% | 10% | 9% | 13% | 25% | 14% | 14%
Nuclear | 29% | 33% | 32% | 32% | 30% | 31% | 30% | 32% | 29% | 31% | 30% | 32% | 30% | 28% | 29% | 27%
Pumped Storage | 1% | 1% | 1% | 1% | 1% | 1% | 1% | 1% | 1% | 1% | 1% | 1% | 1% | 0% | 0% | 0%
Hydro | 22% | 22% | 21% | 23% | 19% | 18% | 18% | 18% | 18% | 20% | 17% | 19% | 18% | 17% | 19% | 18%
Wind | 3% | 3% | 3% | 3% | 3% | 3% | 3% | 3% | 2% | 2% | 2% | 1% | 1% | 1% | 1% | 1%
Solar | 1% | 1% | 1% | 1% | 1% | 1% | 1% | 1% | - | - | - | - | - | - | - | -
Other | 2% | 2% | 2% | 2% | 2% | 2% | 2% | 2% | 2% | 2% | 2% | 2% | 2% | 2% | 2% | 2%
Source: NYISO Gold Book, Load and Capacitty Data

## NEISO
Demand, Supply, and Reserve Margins in ISO New England's Initial Capacity Auction
for Capacity Delivery Years 2010/2011 through 2020/2021
|  | Demand in Megawatts |  |  | Supply (MW) |  | Reserve Margin
|  |  | (MW) |  |  |  | (percentage)
Auction | Capacity | Expected | Region-wide | Capacity | Capacity | Total | Calculated | Calculated
Number | Delivery | Peak | Resource | Commitments | Commitments | Capacity | with | with Total
| Year | Demand | Adequacy | Procured in | Procured | Commitments | Resource | Capacity
|  |  | Requirement | Capacity | Outside the | Procured | Adequacy | Commitments
|  |  |  | Auctions | Capacity |  | Requirement | Procured
Auction
1 | 2010/2011 | 29035 | 31480 | 32085 | 1308 | 33392 | 8 | 15
2 | 2011/2012 | 29405 | 31232 | 34971 | 851 | 35822 | 6 | 22
3 | 2012/2013 | 29020 | 30709 | 34582 | 854 | 35436 | 6 | 22
4 | 2013/2014 | 28570 | 30862 | 35108 | 856 | 35964 | 8 | 26
5 | 2014/2015 | 29025 | 31900 | 34595 | 891 | 35486 | 10 | 22
6 | 2015/2016 | 29380 | 32221 | 33928 | 973 | 34902 | 10 | 19
7 | 2016/2017 | 29400 | 31777 | 33829 | 985 | 34815 | 8 | 18
8 | 2017/2018 | 29790 | 32618 | 31478 | 998 | 32475 | 9 | 9
9 | 2018/2019 | 30005 | 32823 | 32405 | 890 | 33295 | 9 | 11
10 | 2019/2020 | 29861 | 32808 | 33220 | 911 | 34130 | 10 | 14
11 | 2020/2021 | 29601 | 32722 | 33470 | 896 | 34366 | 11 | 16
Source: GAO-18-131, Electricity Markets

## MidISO
Demand, Supply, and Reserve Margins in Midcontinent ISO's Capacity Auction
for Capacity Delivery Years 2013/2014 through 2017/2018
|  | Demand in Megawatts |  |  |  | Supply (MW) | Reserve Margin
|  |  | (MW) |  |  |  | (percent)
Auction | Capacity | Expected | Region-wide | Capacity | Capacity | Total | Calculated | Calculated
Number | Delivery | Peak | Resource | Commitments | Commitments | Capacity | with | with Total
| Year | Demand | Adequacy | Procured in | Procured | Commitments | Resource | Capacity
|  |  | Requirement | Capacity | Outside the | Procured | Adequacy | Commitments
|  |  |  | Auctions | Capacity |  | Requirement | Procured
Auction
1 | 2013/2014 | 91.539 | 97214 | 62255 | 34959 | 97214 | 6 | 6
2 | 2014/2015 | 127597 | 136912 | 89890 | 47022 | 136912 | 7 | 7
3 | 2015/2016 | 127319 | 136359 | 88130 | 48229 | 136359 | 7 | 7
4 | 2016/2017 | 125913 | 135483 | 99488 | 35995 | 135483 | 8 | 8
5 | 2017/2018 | 125003 | 134753 | 85290 | 49463 | 134753 | 8 | 8
Source: GAO-18-131, Electricity Markets

## NYISO
Demand, Supply, and Reserve Margins in New York ISO's Capacity Auction
for the Capacity Delivery Month of August in 2006 through 2016
| Demand in Megawatts |  | Supply (MW) | Reserve Margins
| (MW) |  |  | (percent)
Capacity | Expected Peak | Region-wide | Total Capacity | Calculated with | Calculated with Total
Delivery | Demand | Resource | Commitments | Resource | Capacity
Month |  | Adequacy | Procured | Adequacy | Commitments
|  | Requirement | In and Outside the | Requirement | Procured
Auctions
2006-08-01 | 33295 | 37154 | 39829 | 12 | 20
2007-08-01 | 33447 | 37228 | 39691 | 11 | 19
2008-08-01 | 33809 | 36633 | 39663 | 8 | 17
2009-08-01 | 33930 | 36362 | 39219 | 7 | 16
2010-08-01 | 33025 | 35045 | 38609 | 6 | 17
2011-08-01 | 32712 | 34684 | 38827 | 6 | 19
2012-08-01 | 33295 | 35076 | 38477 | 5 | 16
2013-08-01 | 33279 | 35467 | 37338 | 7 | 12
2014-08-01 | 33666 | 35812 | 37547 | 6 | 12
2015-08-01 | 33567 | 35920 | 38665 | 7 | 15
2016-08-01 | 33359 | 35430 | 38166 | 6 | 14
Source: GAO-18-131, Electricity Markets

## PJM
Demand, Supply, and Reserve Margins in PJM Interconnection's Initial Capacity Auction
for Capacity Delivery Years 2007/2008 through 2020/2021
Auction | Capacity | Expected | Region-wide | Capacity | Capacity | Total | Calculated | Calculated
Number | Delivery | Peak | Resource | Commitments | Commitments | Capacity | with | with Total
| Year | Demand | Adequacy | Procured in | Procured | Commitments | Resource | Capacity
|  |  | Requirement | Capacity | Outside the | Procured | Adequacy | Commitments
|  |  |  | Auctions | Capacity |  | Requirement | Procured
Auction
1 | 2007/2008 | 137421 | 148277 | 129409 | 24133 | 153542 | 8 | 12
2 | 2008/2009 | 139806 | 150935 | 129598 | 24404 | 154001 | 8 | 10
3 | 2009/2010 | 142177 | 153480 | 132232 | 24694 | 156926 | 8 | 10
4 | 2010/2011 | 144592 | 156637 | 132190 | 25596 | 157786 | 8 | 9
5 | 2011/2012 | 142390 | 154251 | 132222 | 25186 | 157408 | 8 | 11
6 | 2012/2013 | 144857 | 157489 | 136144 | 23756 | 159900 | 9 | 10
7 | 2013/2014 | 160634 | 173549 | 152743 | 23560 | 176304 | 8 | 10
8 | 2014/2015 | 164758 | 178087 | 149975 | 29763 | 179738 | 8 | 9
9 | 2015/2016 | 163168 | 177184 | 164561 | 14407 | 178968 | 9 | 10
10 | 2016/2017 | 165412 | 180332 | 169160 | 14205 | 183364 | 9 | 11
11 | 2017/2018 | 164479 | 179545 | 167004 | 14538 | 181542 | 9 | 10
12 | 2018/2019 | 161418 | 174897 | 166837 | 14289 | 181126 | 8 | 12
13 | 2019/2020 | 157189 | 171037 | 167306 | 13944 | 181250 | 9 | 15
14 | 2020/2021 | 153915 | 167644 | 165109 | 13289 | 178398 | 9 | 16
Source: GAO-18-131, Electricity Markets

## 4RTOs
Total Annual Costs in Regional Transmission Organizations (RTO) with Capacity Markets in Millions of Dollars,
Adjusted for Inflation, for Available Years
RTO | Year | Energy Market | Capacity | Ancillary | Total RTO Market | Total RTO Market
|  | Costs | Market | Services | Costs | Costs
|  |  | Costs | Market Costs |  | (in dollars per
megawatt-hour)
| 2011 | 7223 | 1451 | 42 | 8715 | 64
| 2012 | 5500 | 1252 | 60 | 6812 | 51
ISO New England | 2013 | 8349 | 1083 | 158 | 9590 | 71
| 2014 | 9297 | 1081 | 339 | 10717 | 82
| 2015 | 5988 | 1124 | 212 | 7325 | 56
| 2016 | 4130 | 1160 | 146 | 5437 | 42
| 2014 | 27433 | 320 | 54 | 27808 | 42
Midcontinent ISO | 2015 | 18086 | 536 | 42 | 18664 | 29
| 2016 | 17680 | 1120 | 53 | 18853 | 29
| 2009 | 7916 | 1463 | 173 | 9551 | 60
| 2010 | 9875 | 1714 | 176 | 11764 | 72
| 2011 | 8937 | 848 | 147 | 9932 | 61
New York ISO | 2012 | 6894 | 1583 | 134 | 8611 | 53
| 2013 | 8941 | 2965 | 152 | 12057 | 74
| 2014 | 9611 | 3403 | 147 | 13161 | 82
| 2015 | 6298 | 2595 | 139 | 9033 | 56
| 2016 | 4834 | 2039 | 191 | 7065 | 44
| 2008 | 60658 | 7638 | 921 | 69218 | 91
| 2009 | 30872 | 9808 | 669 | 41349 | 58
| 2010 | 39637 | 10680 | 705 | 51021 | 68
| 2011 | 38511 | 8198 | 734 | 47443 | 61
PJM Interconnection | 2012 | 30612 | 5508 | 646 | 36766 | 45
| 2013 | 33670 | 6463 | 1147 | 41280 | 49
| 2014 | 45569 | 7987 | 911 | 54467 | 65
| 2015 | 30194 | 9727 | 648 | 40569 | 49
| 2016 | 24300 | 9400 | 570 | 34270 | 41
Source: GAO-18-131, Electricity Markets

## 6RTOs
Wholesale Power Costs by Charge Type
RTO/ISO | 2014 | 2015 | 2016 | 2017 | 2018
CAISO
Energy | 50.83 | 34.61 | 30.84 | 38.09 | 46.46
Transmission | 8.03 | 9.87 | 10.82 | 9.85 | 11.91
Capacity | - | - | - | - | -
Operating Reserves | 0.3 | 0.27 | 0.51 | 0.69 | 0.85
Ancillary | 0 | 0 | 0 | - | -
RTO and Regulatory Fee | 0.4 | 0.42 | 0.42 | 0.42 | 0.43
Other | 0.54 | 0.5 | 0.4 | 0.52 | 1.41
ISONE
Energy | 51.87 | 30.94 | 35.43 | 45.76 | 42.23
Transmission | 14.18 | 15.95 | 16.78 | 18.11 | 17.87
Capacity | 8.56 | 9.17 | 9.4 | 25.07 | 32.49
Operating Reserves | 1.87 | 0.75 | 0.8 | 0.86 | 0.82
Ancillary | 0.32 | 0.32 | 0.3 | 0.29 | 0.31
RTO and Regulatory Fee | 1.3 | 1.37 | 1.5 | 1.58 | 1.57
Other | 0.43 | 0.45 | 0.45 | 0.34 | 0.12
MISO
Energy | 36.91 | 25.02 | 24.34 | 26.7 | 29.15
Transmission | 2.65 | 2.93 | 3.45 | 3.74 | 3.55
Capacity | 0 | 0 | 0.01 | 0 | 0
Operating Reserves | 0.08 | 0.06 | 0.08 | 0.1 | 0.11
Ancillary | 0.3 | 0.33 | 0.35 | 0.34 | 0.35
RTO and Regulatory Fee | 0.2 | 0.21 | 0.21 | 0.24 | 0.32
Other | 0.56 | 0.26 | 0.25 | 0.32 | 0.32
NYISO
Energy | 33.92 | 22.48 | 18.31 | 19.05 | 25.19
Transmission | 0.66 | 0.64 | 0.83 | 0.79 | 0.85
Capacity | - | - | - | - | -
Operating Reserves | 0.58 | 0.5 | 0.85 | 0.76 | 0.81
Ancillary | 0.44 | 0.46 | 0.45 | 0.47 | 0.55
RTO and Regulatory Fee | 0.71 | 0.72 | 0.91 | 0.98 | 0.96
Other | 0.14 | 0.07 | 0.15 | 0.28 | 0.2
PJM
Energy | 53.14 | 36.16 | 29.23 | 30.99 | 38.24
Transmission | 5.72 | 6.9 | 7.12 | 8.62 | 8.57
Capacity | 8.91 | 11.14 | 8.99 | 8.75 | 11.89
Operating Reserves | 0.59 | 0.36 | 0.24 | 0.24 | 0.31
Ancillary | 0.51 | 0.51 | 0.53 | 0.59 | 0.57
RTO and Regulatory Fee | 0.26 | 0.27 | 0.21 | 0.32 | 0.32
Other | 1.15 | 0.38 | 0.16 | 0.11 | 0.21
SPP
Energy | 3.47 | 2.59 | 4.02 | 4.29 | 4.24
Transmission | 5.68 | 6.34 | 7.49 | 8.16 | 8.05
Capacity | - | - | - | - | -
Operating Reserves | 0.39 | 0.27 | 0.28 | 0.29 | 0.29
Ancillary | 0.15 | 0.17 | 0.21 | 0.22 | 0.21
RTO and Regulatory Fee | 0.63 | 0.69 | 0.61 | 0.69 | 0.67
Other | 0.43 | 0.33 | 0.35 | 0.33 | 0.36
Source: GAO-18-131, Electricity Markets

## Texas ERCOT
| 2014 | 2015 | 2016 | 2017 | 2018 | 2019 | 2020 | 2021 | 2022
Nuclear | 12% | 12% | 12% | 12% | 12% | 12% | 11% | 11% | 10%
Coal | 35% | 27% | 29% | 31% | 24% | 20% | 17% | 18% | 16%
Natural Gas | 41% | 48% | 43% | 39% | 44% | 46% | 46% | 43% | 43%
Wind | 11% | 12% | 15% | 16% | 18% | 19% | 22% | 23% | 25%
Solar | 0% | 0% | 1% | 2% | 1% | 2% | 3% | 4% | 5%
Other | bar: 0% to 5%
Table 8: Settlement Point Price by Fuel Type
| 2020 | 2021 | 2022
Coal | 0%: 24.84; 0%: 148.06; 1%: 70
Combined Cycle | 0%: 24.6; 0%: 207.84; 1%: 80.71
Gas Peakers | 0%: 60.26; 0%: 1023.09; 1%: 189.86
Gas Steam | 0%: 41.9; 0%: 405.1; 1%: 140.51
Hydro | 0%: 23.88; 0%: 305.15; 1%: 87.76
Nuclear | 0%: 20.31; 0%: 137.71; 1%: 60.78
Power Storage | 0%: 80.5; 0%: 109.29; 1%: 92.64
Private Network | 0%: 24.08; 0%: 176.76; 1%: 74.46
Renewable | 0%: 35.23; 0%: 43.54; 1%: 83
Solar | 0%: 25.49; 0%: 75.97; 1%: 73.09
Wind | 0%: 11.45; 0%: 60.53; 1%: 34.09
Table 8 shows the output-weighted average price by generation type based on the generators’ specific locational prices in 2022.
Source: Potomac Economics

## 2014Capacity
Fuel Diversity, Capacity Market
| ISO-NE | CAISO | MISO | NYISO | PJM | SPP
Coal | 6% | 0% | 38% | 4% | 39% | 35%
Oil | 9% | 1% | 0% | 7% | 7% | 2%
Natural Gas | 43% | 59% | 41% | 53% | 31% | 46%
Nuclear | 15% | 4% | 8% | 15% | 17% | 4%
Hydro and Renewables | 22% | 36% | 12% | 21% | 5% | 12%
Other | 5% | 0% | 1% | 0% | 1% | 1%
Source: 2015 ISO/RTO Metrics Report

## 2014Energy
Fuel Diversity, Energy-Only Market
| ISO-NE | CAISO | MISO | NYISO | PJM | SPP
Coal | 5% | 0% | 54% | 3% | 43% | 60%
Oil | 2% | 0% | 0% | 0% | 1% | 0%
Natural Gas | 42% | 59% | 23% | 41% | 17% | 19%
Nuclear | 34% | 11% | 15% | 30% | 34% | 8%
Hydro and Renewables | 15% | 29% | 6% | 26% | 2% | 13%
Other | 2% | 1% | 2% | 0% | 3% | 0%
Source: 2015 ISO/RTO Metrics Report

## NYISO Prices
Natural Gas Prices NYISO
| 2019 | 2020 | 2021 | 2022
Tennessee Zn6 | 3.26 | 2.13 | 4.68 | 9.2
Iroquois Zn2 | 3.04 | 2.09 | 4.36 | 8.82
Transco Zn6 | 2.59 | 1.64 | 3.49 | 7.04
Tenn Z4 200L | 2.26 | 1.69 | 3.38 | 5.75
Source: Potomac Economics

## US Fuel Types
U.S. Electric Generating Capacity by Fuel Type
| 2016 | 2017 | 2018 | 2019 | 2020 | 2021 | 2022
Coal | 289429 | 278224 | 263570 | 247289 | 233129
Gas | 517327 | 527956 | 542762 | 547583 | 556485
Nuclear | 104791 | 104792 | 104270 | 102877 | 100899
Oil | 39446 | 38122 | 36896 | 35988 | 31935
Wind | 87464 | 94020 | 100483 | 104334 | 118728
Hydro | 101020 | 101238 | 101786 | 101661 | 101865
Other | 37707 | 42592 | 47634 | 20539 | 20860
Solar | - | - | - | 37790 | 48339
| 2016 | 2017 | 2018 | 2019 | 2020 | 2021 | 2022
Coal | 24.6% | 23.4% | 22% | 20.6% | 19.2% |  | 19.5%
Gas | 43.9% | 44.5% | 45.3% | 45.7% | 45.9% |  | 39.8%
Nuclear | 8.9% | 8.8% | 8.7% | 8.6% | 8.3% |  | 18.2%
Oil | 3.4% | 3.2% | 3.1% | 3% | 2.6% |  | 0.6%
Wind | 7.4% | 7.9% | 8.4% | 8.7% | 9.8% |  | 10.2%
Hydro | 8.6% | 8.5% | 8.5% | 8.5% | 8.4% |  | 6.2%
Other | 3.2% | 3.6% | 4% | 1.7% | 1.7% |  | 2.1%
Solar | - | - | - | 3.2% | 4% |  | 3.4%
Source: Public Power Magazine

## Worldwide 2022
World, 2022
Coal | 35.8%
Natural Gas | 22.2%
Hydro | 15.2%
Nuclear | 9.2%
Wind | 7.5%
Solar | 4.5%
Other Fossil Fuel | 3%
Bioenergy | 2.4%
Other Renewables | 0.4%
Source: Statista