## Super Chlorination
Chlorine Treatment Calculator
Project Name:
Date:
Created By:
Treatment Design
| Treatment Goal | Disinfection Any Size
| Well Internal Diameter (in) | 4.5
| Well Depth (ft) | 0
| Static Water Level (ft) | 0
| Chlorine Concentration (%) | 10
| Target PPM | 50
| Surface Water Mixing Volume (gal) | 0
| Total Well Volume (gal) | 0
| Well Volume Multiplier | 3
| Total Treatment Volume (gal) | 0
| Required Chlorine (gal) | 0
Instructions for using this worksheet:
All items in GREEN must be filled in by the user.
Select the Treatment Goal, Well Diameter, Chlorine Concentration, and Target PPM from the drop down list.
Manually input the Well Depth, Static Water Level, and Surface Water Mixing Volume.
Notes about this worksheet:
Static water level is the non-pumping water level in the well.
Surface water mixing volume is the amount of fresh water used to mix the chlorine in above ground.
Total PPM of chlorine after added to the surface water will be initially higher than Targert PPM until pumped into the well.
Well volume multiplier is based on the Treatment Goal selected and is automatically updated based on this selection.

## Chlorination Calcs (hidden)
Chlorination
Multiplier
[7 empty] | A = Gallons per foot by well diameter |  |  | Rehab/Develop Greater than 6" | 1.5
| A | B | depth (ft) | Well Vol (gal) |  |  | B = 1.5 for wells with diameter 6" or greater |  |  | Rehab/Develop 6" or Less | 2
TTV | 0.827 | 2 | 450 | 744.3 |  |  | B = 2.0 for wells with diameter 6" or less |  |  | Disinfection Any Size | 3
TDV |  |  |  | 1000 |  |  | B = 3 or 4; for disinfection
Sodium Hypochlorite Strengths
[10 empty] | 5% | 5
[10 empty] | 10% | 10
[10 empty] | 12% | 12
|  | TWV x 3 | TTV | TTV x %Cl
|  |  |  | Cl% | [5 empty] | Common Concentrations (ppm)
[10 empty] | 50 | 0.005
Total Disinfection Volume = |  |  | TDV (gal) | 1744.3 | [5 empty] | 100 | 0.01
|  |  | Amt Cl(ppm) | 0.15 |  | Amt Cl = | TTV x %Cl |  | 26.1645 | 200 | 0.02
|  |  | % Cl | 10 |  |  | Cl% |  | gallons | 300 | 0.03
[10 empty] | 400 | 0.04
[10 empty] | 500 | 0.05
[10 empty] | 750 | 0.075
[10 empty] | 1000 | 0.1
[10 empty] | 1250 | 0.125
[10 empty] | 1500 | 0.15
Chlorine Enhancer |  | highest total alkalinity | 180 | x cholrine ppm | 300 | x TDV | 10000 | equals | 27
|  |  | 100 |  | 200 |  | 1000 |  | Tot. Amt
gallons

## Acidization (hidden)
Acidization Treatment Calculator
Project Name: | John Smith Well Rehab
Date: | 2021-11-29
Created By: | Jacob Stanton
Treatment Design
Treatment Goal | Rehab/Develop 6" or Less
Well Internal Diameter (in) | 4.5
Well Depth (ft) | 700
Static Water Level (ft) | 250
Chlorine Concentration (%) | 10
Target PPM | 1500
Total Well Volume (gal) | 372.15
Well Volume Multiplier | 2
Surface Water Mixing Volume (gal) | 1000
Total Treatment Volume (gal) | 1744.3
Required Chlorine (gal) | 26.1645
Instructions for using this worksheet:
All items in GREEN must be filled in by the user.
Select the Treatment Goal, Well Diameter, Chlorine Concentration, and Target PPM from the drop down list.
Manually input the Well Depth, Static Water Level, and Surface Water Mixing Volume.
Notes about this worksheet:
Static water level is the non-pumping water level in the well.
Surface water mixing volume is the amount of fresh water used to mix the chlorine in above ground.
Total PPM of chlorine after added to the surface water will be initially higher than Targert PPM until pumped into the well.
Well volume multiplier is based on the Treatment Goal selected and is automatically updated based on this selection.

## Acid Calcs (hidden)
A | B | depth (ft) | Well Vol (gal) |  | A = Gallons per foot by well diameter (see Volume per foot sheet)
1.47 | 1.5 | 500 | 1102.5 | TTV | B = 1.5 for wells with diameter 6" or greater
| 3 |  | 0 |  | B = 2.0 for wells with diameter 6" or less
Gallons of Acid |  |  | Acid = (WV x 8.33 x %acid/100)
(% active/100 x weight of acid)
Well Vol | Wt of H2O | % acid | % active | Wt of acid | top | bottom | Acid |  | Common Chemical Information:
(gal) | (lbs/gal) | desired | acid | (lbs/gal) |  |  | (gal)
1102.5 | 8.33 | 28 | 75 | 13.14 | 2571.471 | 9.855 | 260.9306 | Phos | Wt of acid | Wt of enhancer | Average Strength
| 8.33 |  |  |  | 0 | 0 | #DIV/0! | HCl | (lbs/gal) | (lbs/gal)
[9 empty] | HCl = 9.7 | QC-21 = 9.8 | NW-310 = 100%
[9 empty] | Phos=13.14 | NW-310 = 10.0 | QC-21 = 100%
Gallons of Additive |  |  | Additive = (WV x 8.33 x %desired/100) | [5 empty] | Oxalic = 10 | Catalyst = 9.5 | Catalyst = 95%
|  |  |  | (% active/100 x weight of product) |  |  |  |  | Sulfamic = 10 | KW-186 = 9.7 | KW-186 = 95%
Hydrochloric = 31%
Well Vol | Wt of H2O | % additive | % active | Wt of prod. | top | bottom | Additive |  |  |  | Muriatic = 18% - verify
(gal) | (lbs/gal) | desired |  | (lbs/gal) |  |  | (gal) |  |  |  | Phosphoric = 75% or 85% - verify
| 8.33 |  |  |  | 0 | 0 | #DIV/0! | gallons
| 8.33 |  |  |  | 0 | 0 | #DIV/0! | gallons
Clay |  | 1 gal/500 of 2 x SWV
Dispersant
|  |  | Single Well Volume |  | SWV | 500 | gallons
|  |  | Dosage |  | NW 220 | 2 | gallons
SWV x 2
TDV (3xSWV)

## Volume per Foot (hidden)
Well Volume
Diameter | Gal/Ft
1 | 0.041
1.5 | 0.092
2 | 0.163
2.5 | 0.255
3 | 0.367
3.5 | 0.5
4 | 0.653
4.5 | 0.827
5 | 1.021
5.5 | 1.235
6 | 1.47
6.5 | 1.725
7 | 2
7.5 | 2.296
8 | 2.613
9 | 3.307
10 | 4.082
12 | 5.879
14 | 8.002
16 | 10.451
18 | 13.227
20 | 16.33
22 | 19.759
24 | 23.515
28 | 32.006
30 | 36.742
36 | 52.908
48 | 94.059
60 | 146.968
72 | 211.633
84 | 288.056
96 | 376.237