2008 | 9 | 2008-09-02 | B: 20.3; LC: 0.33; CM: 0; LC: 1.44; LC: 11.5; B: 0; B: 1.37; CM: 12.4; CC: 117.2; CC: 1.64; CM: 0; B: 2.65; LC: 2.73; LC: 2; B: 0; LC: 0.7; CM: 4.06; CC: 118.84; CM: 16.46; LC: 18.7; B: 24.32 | 178.32
2008 | 9 | 2008-09-03 | B: 20.3; LC: 0.33; CM: 0; LC: 1.44; LC: 11.5; B: 0; B: 1.37; CM: 12.4; CC: 103; CC: 1.64; CM: 0; B: 2.65; LC: 2.73; LC: 2; B: 0; LC: 0.7; CM: 4.06; CC: 104.64; CM: 16.46; LC: 18.7; B: 24.32 | 164.12
2008 | 9 | 2008-09-04 | B: 20.3; LC: 0.33; CM: 0; LC: 1.44; LC: 11.5; B: 0; B: 1.37; CM: 14.1; CC: 102; CC: 0.32; CM: 0; B: 2.65; LC: 2.73; LC: 2; B: 0; LC: 0.7; CM: 0; CC: 102.32; CM: 14.1; LC: 18.7; B: 24.32 | 159.44
2008 | 9 | 2008-09-05 | B: 20.3; LC: 0.33; CM: 0; LC: 1.44; LC: 11.5; B: 0; B: 1.37; CM: 14.1; CC: 102; CC: 0.32; CM: 0; B: 2.65; LC: 2.73; LC: 2; B: 0; LC: 0.7; CM: 0; CC: 102.32; CM: 14.1; LC: 18.7; B: 24.32 | 159.44
2008 | 9 | 2008-09-06 | B: 20.3; LC: 0.33; CM: 0; LC: 1.44; LC: 11.5; B: 0; B: 1.37; CM: 14.1; CC: 101; CC: 0.32; CM: 0; B: 2.65; LC: 2.73; LC: 2; B: 0; LC: 0.7; CM: 0; CC: 101.32; CM: 14.1; LC: 18.7; B: 24.32 | 158.44
2008 | 9 | 2008-09-07 | B: 20.3; LC: 0.33; CM: 0; LC: 1.44; LC: 11.5; B: 0; B: 1.37; CM: 14.1; CC: 101; CC: 0.32; CM: 0; B: 2.65; LC: 2.73; LC: 2; B: 0; LC: 0.7; CM: 0; CC: 101.32; CM: 14.1; LC: 18.7; B: 24.32 | 158.44
2008 | 9 | 2008-09-08 | B: 20.3; LC: 0.33; CM: 0; LC: 1.44; LC: 11.5; B: 0; B: 1.37; CM: 14.1; CC: 99.1; CC: 0.32; CM: 0; B: 2.65; LC: 2.73; LC: 2; B: 0; LC: 0.7; CM: 0; CC: 99.42; CM: 14.1; LC: 18.7; B: 24.32 | 156.54
2008 | 9 | 2008-09-09 | B: 20.3; LC: 0.33; CM: 0; LC: 1.44; LC: 11.5; B: 0; B: 1.37; CM: 14.1; CC: 95.45; CC: 0.32; CM: 0; B: 2.65; LC: 2.73; LC: 2; B: 0; LC: 0.7; CM: 0; CC: 95.77; CM: 14.1; LC: 18.7; B: 24.32 | 152.89
2008 | 9 | 2008-09-10 | B: 20.3; LC: 0.33; CM: 0; LC: 1.44; LC: 11.5; B: 0; B: 1.37; CM: 14.1; CC: 95.5; CC: 0.32; CM: 0; B: 2.65; LC: 2.73; LC: 2; B: 0; LC: 0.7; CM: 0; CC: 95.82; CM: 14.1; LC: 18.7; B: 24.32 | 152.94
2008 | 9 | 2008-09-11 | B: 20.3; LC: 0; CM: 0; LC: 1.04; LC: 10.4; B: 0; B: 1.37; CM: 14.1; CC: 94.7; CC: 0.32; CM: 0; B: 2.65; LC: 2.4; LC: 4.09; B: 0; LC: 0.26; CM: 0; CC: 95.02; CM: 14.1; LC: 18.19; B: 24.32 | 151.63
2008 | 9 | 2008-09-12 | B: 20.3; LC: 0; CM: 0; LC: 1.04; LC: 10.4; B: 0; B: 1.37; CM: 14.1; CC: 95.5; CC: 0.32; CM: 0; B: 2.65; LC: 2.4; LC: 4.09; B: 0; LC: 0.26; CM: 0; CC: 95.82; CM: 14.1; LC: 18.19; B: 24.32 | 152.43
2008 | 9 | 2008-09-13 | B: 20.3; LC: 0; CM: 0; LC: 1.04; LC: 10.4; B: 0; B: 1.37; CM: 14.1; CC: 93.8; CC: 0.32; CM: 0; B: 2.65; LC: 2.4; LC: 4.09; B: 0; LC: 0.26; CM: 0; CC: 94.12; CM: 14.1; LC: 18.19; B: 24.32 | 150.73
2008 | 9 | 2008-09-14 | B: 20.3; LC: 0; CM: 0; LC: 1.04; LC: 10.4; B: 0; B: 1.37; CM: 14.1; CC: 93.8; CC: 0.32; CM: 0; B: 2.65; LC: 2.4; LC: 4.09; B: 0; LC: 0.26; CM: 0; CC: 94.12; CM: 14.1; LC: 18.19; B: 24.32 | 150.73
2008 | 9 | 2008-09-15 | B: 20.3; LC: 0; CM: 0; LC: 1.04; LC: 10.4; B: 0; B: 1.37; CM: 14.1; CC: 92.99; CC: 0.32; CM: 0; B: 2.65; LC: 2.4; LC: 4.09; B: 0; LC: 0.26; CM: 0; CC: 93.31; CM: 14.1; LC: 18.19; B: 24.32 | 149.92
2008 | 9 | 2008-09-16 | B: 20.3; LC: 0; CM: 0; LC: 1.04; LC: 10.4; B: 0; B: 1.37; CM: 14.1; CC: 92.9; CC: 0.32; CM: 0; B: 2.65; LC: 2.4; LC: 4.09; B: 0; LC: 0.26; CM: 0; CC: 93.22; CM: 14.1; LC: 18.19; B: 24.32 | 149.83
2008 | 9 | 2008-09-17 | B: 20.3; LC: 0; CM: 0; LC: 1.04; LC: 10.4; B: 0; B: 0.84; CM: 12.2; CC: 92.9; CC: 1.61; CM: 0; B: 0; LC: 2.4; LC: 4.09; B: 0; LC: 0.26; CM: 6.1; CC: 94.51; CM: 18.3; LC: 18.19; B: 21.14 | 152.14
2008 | 9 | 2008-09-18 | B: 20.3; LC: 0; CM: 0; LC: 1.04; LC: 10.4; B: 0; B: 0.84; CM: 12.2; CC: 92; CC: 1.61; CM: 0; B: 0; LC: 2.4; LC: 4.09; B: 0; LC: 0.26; CM: 6.1; CC: 93.61; CM: 18.3; LC: 18.19; B: 21.14 | 151.24
2008 | 9 | 2008-09-19 | B: 20.3; LC: 0; CM: 0; LC: 1.04; LC: 10.4; B: 0; B: 0.84; CM: 12.2; CC: 92; CC: 1.61; CM: 0; B: 0; LC: 2.4; LC: 4.09; B: 0; LC: 0.26; CM: 6.1; CC: 93.61; CM: 18.3; LC: 18.19; B: 21.14 | 151.24
2008 | 9 | 2008-09-20 | B: 20.3; LC: 0; CM: 0; LC: 1.04; LC: 10.4; B: 0; B: 0.84; CM: 12.2; CC: 91.2; CC: 1.61; CM: 0; B: 0; LC: 2.4; LC: 4.09; B: 0; LC: 0.26; CM: 6.1; CC: 92.81; CM: 18.3; LC: 18.19; B: 21.14 | 150.44
2008 | 9 | 2008-09-21 | B: 20.3; LC: 0; CM: 0; LC: 1.04; LC: 10.4; B: 0; B: 0.84; CM: 12.2; CC: 91.2; CC: 1.61; CM: 0; B: 0; LC: 2.4; LC: 4.09; B: 0; LC: 0.26; CM: 6.1; CC: 92.81; CM: 18.3; LC: 18.19; B: 21.14 | 150.44
2008 | 9 | 2008-09-22 | B: 20.3; LC: 0; CM: 0; LC: 1.04; LC: 10.4; B: 0; B: 0.84; CM: 12.2; CC: 69.1; CC: 1.61; CM: 0; B: 0; LC: 2.4; LC: 4.09; B: 0; LC: 0.26; CM: 6.1; CC: 70.71; CM: 18.3; LC: 18.19; B: 21.14 | 128.34
2008 | 9 | 2008-09-23 | B: 20.3; LC: 0; CM: 0; LC: 1.04; LC: 10.4; B: 0; B: 0.84; CM: 12.2; CC: 69.8; CC: 1.61; CM: 0; B: 0; LC: 2.4; LC: 4.09; B: 0; LC: 0.26; CM: 6.1; CC: 71.41; CM: 18.3; LC: 18.19; B: 21.14 | 129.04
2008 | 9 | 2008-09-24 | B: 20.3; LC: 0; CM: 0; LC: 1.04; LC: 10.4; B: 0; B: 0.84; CM: 12.2; CC: 26.54; CC: 1.61; CM: 0; B: 0; LC: 2.4; LC: 4.09; B: 0; LC: 0.26; CM: 6.1; CC: 28.15; CM: 18.3; LC: 18.19; B: 21.14 | 85.78
2008 | 9 | 2008-09-25 | B: 20.3; LC: 0; CM: 0; LC: 1.04; LC: 10.4; B: 0; B: 0.84; CM: 12.2; CC: 27.05; CC: 1.61; CM: 0; B: 0; LC: 2.4; LC: 4.09; B: 0; LC: 0.26; CM: 6.1; CC: 28.66; CM: 18.3; LC: 18.19; B: 21.14 | 86.29
2008 | 9 | 2008-09-26 | B: 20.3; LC: 0; CM: 0; LC: 1.04; LC: 10.4; B: 0; B: 0.84; CM: 12.2; CC: 27.04; CC: 1.61; CM: 0; B: 0; LC: 2.4; LC: 4.09; B: 0; LC: 0.26; CM: 6.1; CC: 28.65; CM: 18.3; LC: 18.19; B: 21.14 | 86.28
2008 | 9 | 2008-09-27 | B: 20.3; LC: 0; CM: 0; LC: 1.04; LC: 10.4; B: 0; B: 0.84; CM: 12.2; CC: 27.02; CC: 1.61; CM: 0; B: 0; LC: 2.4; LC: 4.09; B: 0; LC: 0.26; CM: 6.1; CC: 28.63; CM: 18.3; LC: 18.19; B: 21.14 | 86.26
2008 | 9 | 2008-09-28 | B: 20.3; LC: 0; CM: 0; LC: 1.04; LC: 10.4; B: 0; B: 0.84; CM: 12.2; CC: 27.02; CC: 1.61; CM: 0; B: 0; LC: 2.4; LC: 4.09; B: 0; LC: 0.26; CM: 6.1; CC: 28.63; CM: 18.3; LC: 18.19; B: 21.14 | 86.26
2008 | 9 | 2008-09-29 | B: 20.3; LC: 0; CM: 0; LC: 1.04; LC: 10.4; B: 0; B: 0.84; CM: 12.2; CC: 26.53; CC: 1.61; CM: 0; B: 0; LC: 2.4; LC: 4.09; B: 0; LC: 0.26; CM: 6.1; CC: 28.14; CM: 18.3; LC: 18.19; B: 21.14 | 85.77
2008 | 9 | 2008-09-30 | B: 20.3; LC: 0; CM: 0; LC: 1.04; LC: 10.4; B: 0; B: 0.84; CM: 12.2; CC: 26.53; CC: 1.61; CM: 0; B: 0; LC: 2.4; LC: 4.09; B: 0; LC: 0.26; CM: 6.1; CC: 28.14; CM: 18.3; LC: 18.19; B: 21.14 | 85.77
2008 | 10 | 2008-10-01 | B: 20.3; LC: 0; CM: 0; LC: 1.04; LC: 10.4; B: 0; B: 0.84; CM: 12.2; CC: 26.53; CC: 1.61; CM: 0; B: 0; LC: 2.4; LC: 4.09; B: 0; LC: 0.26; CM: 6.1; CC: 28.14; CM: 18.3; LC: 18.19; B: 21.14 | 85.77
2008 | 10 | 2008-10-02 | B: 14.3; LC: 0; CM: 0; LC: 0.5; LC: 9.11; B: 0; B: 1.25; CM: 0.1; CC: 26.5; CC: 1.23; CM: 0; B: 0; LC: 2.32; LC: 4.59; B: 0; LC: 0.1; CM: 0.18; CC: 27.73; CM: 0.28; LC: 16.62; B: 15.55 | 60.18
2008 | 10 | 2008-10-03 | B: 14.3; LC: 0; CM: 0; LC: 0.5; LC: 9.11; B: 0; B: 1.25; CM: 0.1; CC: 25.4; CC: 1.23; CM: 0; B: 0; LC: 2.32; LC: 4.59; B: 0; LC: 0.1; CM: 0.18; CC: 26.63; CM: 0.28; LC: 16.62; B: 15.55 | 59.08
2008 | 10 | 2008-10-04 | B: 14.3; LC: 0; CM: 0; LC: 0.5; LC: 9.11; B: 0; B: 1.25; CM: 0.1; CC: 24.3; CC: 1.23; CM: 0; B: 0; LC: 2.32; LC: 4.59; B: 0; LC: 0.1; CM: 0.18; CC: 25.53; CM: 0.28; LC: 16.62; B: 15.55 | 57.98
2008 | 10 | 2008-10-05 | B: 14.3; LC: 0; CM: 0; LC: 0.5; LC: 9.11; B: 0; B: 1.25; CM: 0.1; CC: 24.3; CC: 1.23; CM: 0; B: 0; LC: 2.32; LC: 4.59; B: 0; LC: 0.1; CM: 0.18; CC: 25.53; CM: 0.28; LC: 16.62; B: 15.55 | 57.98
2008 | 10 | 2008-10-06 | B: 14.3; LC: 0; CM: 0; LC: 0.5; LC: 9.11; B: 0; B: 1.25; CM: 0.1; CC: 24.3; CC: 1.23; CM: 0; B: 0; LC: 2.32; LC: 4.59; B: 0; LC: 0.1; CM: 0.18; CC: 25.53; CM: 0.28; LC: 16.62; B: 15.55 | 57.98
2008 | 10 | 2008-10-07 | B: 14.3; LC: 0; CM: 0; LC: 0.5; LC: 9.11; B: 0; B: 1.25; CM: 0.1; CC: 23.8; CC: 1.23; CM: 0; B: 0; LC: 2.32; LC: 4.59; B: 0; LC: 0.1; CM: 0.18; CC: 25.03; CM: 0.28; LC: 16.62; B: 15.55 | 57.48
2008 | 10 | 2008-10-08 | B: 14.3; LC: 0; CM: 0; LC: 0.5; LC: 9.11; B: 0; B: 1.25; CM: 0.1; CC: 23.8; CC: 1.23; CM: 0; B: 0; LC: 2.32; LC: 4.59; B: 0; LC: 0.1; CM: 0.18; CC: 25.03; CM: 0.28; LC: 16.62; B: 15.55 | 57.48
2008 | 10 | 2008-10-09 | B: 14.3; LC: 0; CM: 0; LC: 0.5; LC: 9.11; B: 0; B: 1.25; CM: 0.1; CC: 23.8; CC: 1.23; CM: 0; B: 0; LC: 2.32; LC: 4.59; B: 0; LC: 0.1; CM: 0.18; CC: 25.03; CM: 0.28; LC: 16.62; B: 15.55 | 57.48
2008 | 10 | 2008-10-10 | B: 14.3; LC: 0; CM: 0; LC: 0.5; LC: 9.11; B: 0; B: 1.25; CM: 0.1; CC: 23.8; CC: 1.23; CM: 0; B: 0; LC: 2.32; LC: 4.59; B: 0; LC: 0.1; CM: 0.18; CC: 25.03; CM: 0.28; LC: 16.62; B: 15.55 | 57.48
2008 | 10 | 2008-10-11 | B: 14.3; LC: 0; CM: 0; LC: 0.5; LC: 9.11; B: 0; B: 1.25; CM: 0.1; CC: 24.3; CC: 1.23; CM: 0; B: 0; LC: 2.32; LC: 4.59; B: 0; LC: 0.1; CM: 0.18; CC: 25.53; CM: 0.28; LC: 16.62; B: 15.55 | 57.98
2008 | 10 | 2008-10-12 | B: 14.3; LC: 0; CM: 0; LC: 0.5; LC: 9.11; B: 0; B: 1.25; CM: 0.1; CC: 24.3; CC: 1.23; CM: 0; B: 0; LC: 2.32; LC: 4.59; B: 0; LC: 0.1; CM: 0.18; CC: 25.53; CM: 0.28; LC: 16.62; B: 15.55 | 57.98
2008 | 10 | 2008-10-13 | B: 14.3; LC: 0; CM: 0; LC: 0.5; LC: 9.11; B: 0; B: 1.25; CM: 0.1; CC: 24.3; CC: 1.23; CM: 0; B: 0; LC: 2.32; LC: 4.59; B: 0; LC: 0.1; CM: 0.18; CC: 25.53; CM: 0.28; LC: 16.62; B: 15.55 | 57.98
2008 | 10 | 2008-10-14 | B: 14.3; LC: 0; CM: 0; LC: 0.5; LC: 9.11; B: 0; B: 1.25; CM: 0.1; CC: 24.3; CC: 1.23; CM: 0; B: 0; LC: 2.32; LC: 4.59; B: 0; LC: 0.1; CM: 0.18; CC: 25.53; CM: 0.28; LC: 16.62; B: 15.55 | 57.98
2008 | 10 | 2008-10-15 | B: 14.3; LC: 0; CM: 0; LC: 0.5; LC: 9.11; B: 0; B: 1.25; CM: 0.1; CC: 24.3; CC: 1.23; CM: 0; B: 0; LC: 2.32; LC: 4.59; B: 0; LC: 0.1; CM: 0.18; CC: 25.53; CM: 0.28; LC: 16.62; B: 15.55 | 57.98
2008 | 10 | 2008-10-16 | B: 14.3; LC: 0; CM: 0; LC: 0.5; LC: 9.11; B: 0; B: 1.25; CM: 0.1; CC: 24.3; CC: 1.23; CM: 0; B: 0; LC: 2.32; LC: 4.59; B: 0; LC: 0.1; CM: 0.18; CC: 25.53; CM: 0.28; LC: 16.62; B: 15.55 | 57.98
2008 | 10 | 2008-10-17 | B: 14.3; LC: 0; CM: 0; LC: 0.5; LC: 9.11; B: 0; B: 1.25; CM: 0.1; CC: 24.3; CC: 1.23; CM: 0; B: 0; LC: 2.32; LC: 4.59; B: 0; LC: 0.1; CM: 0.18; CC: 25.53; CM: 0.28; LC: 16.62; B: 15.55 | 57.98
2008 | 10 | 2008-10-18 | B: 14.3; LC: 0; CM: 0; LC: 0.5; LC: 9.11; B: 0; B: 1.25; CM: 0.1; CC: 24.3; CC: 1.23; CM: 0; B: 0; LC: 2.32; LC: 4.59; B: 0; LC: 0.1; CM: 0.18; CC: 25.53; CM: 0.28; LC: 16.62; B: 15.55 | 57.98
2008 | 10 | 2008-10-19 | B: 14.3; LC: 0; CM: 0; LC: 0.5; LC: 9.11; B: 0; B: 1.25; CM: 0.1; CC: 24.3; CC: 1.23; CM: 0; B: 0; LC: 2.32; LC: 4.59; B: 0; LC: 0.1; CM: 0.18; CC: 25.53; CM: 0.28; LC: 16.62; B: 15.55 | 57.98
2008 | 10 | 2008-10-20 | B: 14.3; LC: 0; CM: 0; LC: 0.5; LC: 9.11; B: 0; B: 1.25; CM: 0.1; CC: 24.3; CC: 1.23; CM: 0; B: 0; LC: 2.32; LC: 4.59; B: 0; LC: 0.1; CM: 0.18; CC: 25.53; CM: 0.28; LC: 16.62; B: 15.55 | 57.98
2008 | 10 | 2008-10-21 | B: 14.3; LC: 0; CM: 0; LC: 0.5; LC: 9.11; B: 0; B: 1.25; CM: 0.1; CC: 24.3; CC: 1.23; CM: 0; B: 0; LC: 2.32; LC: 4.59; B: 0; LC: 0.1; CM: 0.18; CC: 25.53; CM: 0.28; LC: 16.62; B: 15.55 | 57.98
2008 | 10 | 2008-10-22 | B: 14.3; LC: 0; CM: 0; LC: 0.5; LC: 9.11; B: 0; B: 1.25; CM: 0.1; CC: 23.8; CC: 1.23; CM: 0; B: 0; LC: 2.32; LC: 4.59; B: 0; LC: 0.1; CM: 0.18; CC: 25.03; CM: 0.28; LC: 16.62; B: 15.55 | 57.48
2008 | 10 | 2008-10-23 | B: 14.3; LC: 0; CM: 0; LC: 0.5; LC: 9.11; B: 0; B: 1.25; CM: 0.1; CC: 23.8; CC: 1.23; CM: 0; B: 0; LC: 2.32; LC: 4.59; B: 0; LC: 0.1; CM: 0.18; CC: 25.03; CM: 0.28; LC: 16.62; B: 15.55 | 57.48
2008 | 10 | 2008-10-24 | B: 14.3; LC: 0; CM: 0; LC: 0.5; LC: 9.11; B: 0; B: 1.25; CM: 0.1; CC: 23.8; CC: 1.23; CM: 0; B: 0; LC: 2.32; LC: 4.59; B: 0; LC: 0.1; CM: 0.18; CC: 25.03; CM: 0.28; LC: 16.62; B: 15.55 | 57.48
2008 | 10 | 2008-10-25 | B: 14.3; LC: 0; CM: 0; LC: 0.5; LC: 9.11; B: 0; B: 1.25; CM: 0.1; CC: 23.8; CC: 1.23; CM: 0; B: 0; LC: 2.32; LC: 4.59; B: 0; LC: 0.1; CM: 0.18; CC: 25.03; CM: 0.28; LC: 16.62; B: 15.55 | 57.48
2008 | 10 | 2008-10-26 | B: 14.3; LC: 0; CM: 0; LC: 0.5; LC: 9.11; B: 0; B: 1.25; CM: 0.1; CC: 23.8; CC: 1.23; CM: 0; B: 0; LC: 2.32; LC: 4.59; B: 0; LC: 0.1; CM: 0.18; CC: 25.03; CM: 0.28; LC: 16.62; B: 15.55 | 57.48
2008 | 10 | 2008-10-27 | B: 14.3; LC: 0; CM: 0; LC: 0.5; LC: 9.11; B: 0; B: 1.25; CM: 0.1; CC: 23.8; CC: 1.23; CM: 0; B: 0; LC: 2.32; LC: 4.59; B: 0; LC: 0.1; CM: 0.18; CC: 25.03; CM: 0.28; LC: 16.62; B: 15.55 | 57.48
2008 | 10 | 2008-10-28 | B: 14.3; LC: 0; CM: 0; LC: 0.5; LC: 9.11; B: 0; B: 1.25; CM: 0.1; CC: 23.8; CC: 1.23; CM: 0; B: 0; LC: 2.32; LC: 4.59; B: 0; LC: 0.1; CM: 0.18; CC: 25.03; CM: 0.28; LC: 16.62; B: 15.55 | 57.48
2008 | 10 | 2008-10-29 | B: 14.3; LC: 0; CM: 0; LC: 0.5; LC: 9.11; B: 0; B: 1.25; CM: 0.1; CC: 23.3; CC: 1.23; CM: 0; B: 0; LC: 2.32; LC: 4.59; B: 0; LC: 0.1; CM: 0.18; CC: 24.53; CM: 0.28; LC: 16.62; B: 15.55 | 56.98
2008 | 10 | 2008-10-30 | B: 14.3; LC: 0; CM: 0; LC: 0.5; LC: 9.11; B: 0; B: 1.25; CM: 0.1; CC: 23.3; CC: 1.23; CM: 0; B: 0; LC: 2.32; LC: 4.59; B: 0; LC: 0.1; CM: 0.18; CC: 24.53; CM: 0.28; LC: 16.62; B: 15.55 | 56.98
2008 | 10 | 2008-10-31 | B: 14.3; LC: 0; CM: 0; LC: 0.5; LC: 9.11; B: 0; B: 1.25; CM: 0.1; CC: 23.8; CC: 1.23; CM: 0; B: 0; LC: 2.32; LC: 4.59; B: 0; LC: 0.1; CM: 0.18; CC: 25.03; CM: 0.28; LC: 16.62; B: 15.55 | 57.48
2009 | 11 | 2008-11-01 | 14.3 | 0 | 0 | 0.5 | 9.11 | 0 |  | 0 | 0 | 0.1 | 23.8 |  | 1.46 |  | 0 |  |  |  | 0 |  |  | 0 | 2.32 | 4.59 | 0 |  |  |  | 0 |  | 0 | 0.18 | 25.26 | 0.28 | 16.52 | 14.3 | 56.36
2009 | 11 | 2008-11-02 | 14.3 | 0 | 0 | 0.5 | 9.11 | 0 |  | 0 | 0 | 0.1 | 23.3 |  | 1.46 |  | 0 |  |  |  | 0 |  |  | 0 | 2.32 | 4.59 | 0 |  |  |  | 0 |  | 0 | 0.18 | 24.76 | 0.28 | 16.52 | 14.3 | 55.86
2009 | 11 | 2008-11-03 | 14.3 | 0 | 0 | 0.5 | 9.11 | 0 |  | 0 | 0 | 0.1 | 23.8 |  | 1.46 |  | 0 |  |  |  | 0 |  |  | 0 | 2.32 | 4.59 | 0 |  |  |  | 0 |  | 0 | 0.18 | 25.26 | 0.28 | 16.52 | 14.3 | 56.36
2009 | 11 | 2008-11-04 | 14.3 | 0 | 0 | 0.5 | 9.11 | 0 |  | 0 | 0 | 0.1 | 23.3 |  | 1.46 |  | 0 |  |  |  | 0 |  |  | 0 | 2.32 | 4.59 | 0 |  |  |  | 0 |  | 0 | 0.18 | 24.76 | 0.28 | 16.52 | 14.3 | 55.86
2009 | 11 | 2008-11-05 | 14.3 | 0 | 0 | 0.5 | 9.11 | 0 |  | 0 | 0 | 0.1 | 23.76 |  | 1.46 |  | 0 |  |  |  | 0 |  |  | 0 | 2.32 | 4.59 | 0 |  |  |  | 0 |  | 0 | 0.18 | 25.22 | 0.28 | 16.52 | 14.3 | 56.32
2009 | 11 | 2008-11-06 | 14.3 | 0 | 0 | 0.5 | 9.11 | 0 |  | 0 | 0 | 0.1 | 23.34 |  | 1.46 |  | 0 |  |  |  | 0 |  |  | 0 | 2.32 | 4.59 | 0 |  |  |  | 0 |  | 0 | 0.18 | 24.8 | 0.28 | 16.52 | 14.3 | 55.9
2009 | 11 | 2008-11-07 | 14.3 | 0 | 0 | 0.5 | 9.11 | 0 |  | 0 | 0 | 0.1 | 23.3 |  | 1.46 |  | 0 |  |  |  | 0 |  |  | 0 | 2.32 | 4.59 | 0 |  |  |  | 0 |  | 0 | 0.18 | 24.76 | 0.28 | 16.52 | 14.3 | 55.86
2009 | 11 | 2008-11-08 | 14.3 | 0 | 0 | 0.5 | 9.11 | 0 |  | 0 | 0 | 0.1 | 23.8 |  | 1.46 |  | 0 |  |  |  | 0 |  |  | 0 | 2.32 | 4.59 | 0 |  |  |  | 0 |  | 0 | 0.18 | 25.26 | 0.28 | 16.52 | 14.3 | 56.36
2009 | 11 | 2008-11-09 | 14.3 | 0 | 0 | 0.5 | 9.11 | 0 |  | 0 | 0 | 0.1 | 23.83 |  | 1.46 |  | 0 |  |  |  | 0 |  |  | 0 | 2.32 | 4.59 | 0 |  |  |  | 0 |  | 0 | 0.18 | 25.29 | 0.28 | 16.52 | 14.3 | 56.39
2009 | 11 | 2008-11-10 | 14.3 | 0 | 0 | 0.5 | 9.11 | 0 |  | 0 | 0 | 0.1 | 23.3 |  | 1.46 |  | 0 |  |  |  | 0 |  |  | 0 | 2.32 | 4.59 | 0 |  |  |  | 0 |  | 0 | 0.18 | 24.76 | 0.28 | 16.52 | 14.3 | 55.86
2009 | 11 | 2008-11-11 | 14.3 | 0 | 0 | 0.5 | 9.11 | 0 |  | 0 | 0 | 0.1 | 23.3 |  | 1.46 |  | 0 |  |  |  | 0 |  |  | 0 | 2.32 | 4.59 | 0 |  |  |  | 0 |  | 0 | 0.18 | 24.76 | 0.28 | 16.52 | 14.3 | 55.86
2009 | 11 | 2008-11-12 | 14.3 | 0 | 0 | 0.5 | 9.11 | 0 |  | 0 | 0 | 0.1 | 23.3 |  | 1.46 |  | 0 |  |  |  | 0 |  |  | 0 | 2.32 | 4.59 | 0 |  |  |  | 0 |  | 0 | 0.18 | 24.76 | 0.28 | 16.52 | 14.3 | 55.86
2009 | 11 | 2008-11-13 | 1.5 | 0 | 0 | 0.75 | 2 | 0 |  | 0 | 0 | 0.25 | 23.78 |  | 1.64 |  | 0 |  |  |  | 0 |  |  | 0 | 0 | 1 | 0 |  |  |  | 0 |  | 0 | 0.25 | 25.42 | 0.5 | 3.75 | 1.5 | 31.17
2009 | 11 | 2008-11-14 | 1.5 | 0 | 0 | 0.75 | 2 | 0 |  | 0 | 0 | 0.25 | 23.8 |  | 1.64 |  | 0 |  |  |  | 0 |  |  | 0 | 0 | 1 | 0 |  |  |  | 0 |  | 0 | 0.25 | 25.44 | 0.5 | 3.75 | 1.5 | 31.19
2009 | 11 | 2008-11-15 | 0 | 0 | 0 | 0.75 | 2 | 0 |  | 0 | 0 | 0.25 | 23.77 |  | 1.64 |  | 0 |  |  |  | 0 |  |  | 0 | 0 | 1 | 0 |  |  |  | 0 |  | 0 | 0 | 25.41 | 0.25 | 3.75 | 0 | 29.41
2009 | 11 | 2008-11-16 | 0 | 0 | 0 | 0.75 | 2 | 0 |  | 0 | 0 | 0.25 | 23.8 |  | 1.64 |  | 0 |  |  |  | 0 |  |  | 0 | 0 | 1 | 0 |  |  |  | 0 |  | 0 | 0 | 25.44 | 0.25 | 3.75 | 0 | 29.44
2009 | 11 | 2008-11-17 | 0 | 0 | 0 | 0.75 | 2 | 0 |  | 0 | 0 | 0.25 | 23.8 |  | 1.64 |  | 0 |  |  |  | 0 |  |  | 0 | 0 | 1 | 0 |  |  |  | 0 |  | 0 | 0 | 25.44 | 0.25 | 3.75 | 0 | 29.44
2009 | 11 | 2008-11-18 | 0 | 0 | 0 | 0.75 | 2 | 0 |  | 0 | 0 | 0.25 | 23.8 |  | 1.64 |  | 0 |  |  |  | 0 |  |  | 0 | 0 | 1 | 0 |  |  |  | 0 |  | 0 | 0 | 25.44 | 0.25 | 3.75 | 0 | 29.44
2009 | 11 | 2008-11-19 | 0 | 0 | 0 | 0.75 | 2 | 0 |  | 0 | 0 | 0.25 | 23.8 |  | 1.64 |  | 0 |  |  |  | 0 |  |  | 0 | 0 | 1 | 0 |  |  |  | 0 |  | 0 | 0 | 25.44 | 0.25 | 3.75 | 0 | 29.44
2009 | 11 | 2008-11-20 | 0 | 0 | 0 | 0.75 | 2 | 0 |  | 0 | 0 | 0.25 | 23.8 |  | 1.64 |  | 0 |  |  |  | 0 |  |  | 0 | 0 | 1 | 0 |  |  |  | 0 |  | 0 | 0 | 25.44 | 0.25 | 3.75 | 0 | 29.44
2009 | 11 | 2008-11-21 | 0 | 0 | 0 | 0.75 | 2 | 0 |  | 0 | 0 | 0.25 | 23.8 |  | 1.64 |  | 0 |  |  |  | 0 |  |  | 0 | 0 | 1 | 0 |  |  |  | 0 |  | 0 | 0 | 25.44 | 0.25 | 3.75 | 0 | 29.44
2009 | 11 | 2008-11-22 | 0 | 0 | 0 | 0.75 | 0 | 0 |  | 0 | 0 | 0.25 | 23.8 |  | 1.64 |  | 0 |  |  |  | 0 |  |  | 0 | 0 | 1 | 0 |  |  |  | 0 |  | 0 | 0 | 25.44 | 0.25 | 1.75 | 0 | 27.44
2009 | 11 | 2008-11-23 | 0 | 0 | 0 | 0.75 | 0 | 0 |  | 0 | 0 | 0.25 | 23.84 |  | 1.64 |  | 0 |  |  |  | 0 |  |  | 0 | 0 | 1 | 0 |  |  |  | 0 |  | 0 | 0 | 25.48 | 0.25 | 1.75 | 0 | 27.48
2009 | 11 | 2008-11-24 | 0 | 0 | 0 | 0.75 | 0 | 0 |  | 0 | 0 | 0.25 | 23.82 |  | 1.64 |  | 0 |  |  |  | 0 |  |  | 0 | 0 | 1 | 0 |  |  |  | 0 |  | 0 | 0 | 25.46 | 0.25 | 1.75 | 0 | 27.46
2009 | 11 | 2008-11-25 | 0 | 0 | 0 | 0.75 | 0 | 0 |  | 0 | 0 | 0 | 23.8 |  | 1.64 |  | 0 |  |  |  | 0 |  |  | 0 | 0 | 1 | 0 |  |  |  | 0 |  | 0 | 0 | 25.44 | 0 | 1.75 | 0 | 27.19
2009 | 11 | 2008-11-26 | 0 | 0 | 0 | 0.75 | 0 | 0 |  | 0 | 0 | 0 | 23.82 |  | 1.64 |  | 0 |  |  |  | 0 |  |  | 0 | 0 | 1 | 0 |  |  |  | 0 |  | 0 | 0 | 25.46 | 0 | 1.75 | 0 | 27.21
2009 | 11 | 2008-11-27 | 0 | 0 | 0 | 0.75 | 0 | 0 |  | 0 | 0 | 0 | 23.82 |  | 1.64 |  | 0 |  |  |  | 0 |  |  | 0 | 0 | 1 | 0 |  |  |  | 0 |  | 0 | 0 | 25.46 | 0 | 1.75 | 0 | 27.21
2009 | 11 | 2008-11-28 | 0 | 0 | 0 | 0.75 | 0 | 0 |  | 0 | 0 | 0 | 23.8 |  | 1.64 |  | 0 |  |  |  | 0 |  |  | 0 | 0 | 1 | 0 |  |  |  | 0 |  | 0 | 0 | 25.44 | 0 | 1.75 | 0 | 27.19
2009 | 11 | 2008-11-29 | 0 | 0 | 0 | 0.75 | 0 | 0 |  | 0 | 0 | 0 | 23.8 |  | 1.64 |  | 0 |  |  |  | 0 |  |  | 0 | 0 | 1 | 0 |  |  |  | 0 |  | 0 | 0 | 25.44 | 0 | 1.75 | 0 | 27.19
2009 | 11 | 2008-11-30 | 0 | 0 | 0 | 0.75 | 0 | 0 |  | 0 | 0 | 0 | 23.8 |  | 1.64 |  | 0 |  |  |  | 0 |  |  | 0 | 0 | 1 | 0 |  |  |  | 0 |  | 0 | 0 | 25.44 | 0 | 1.75 | 0 | 27.19
2009 | 12 | 2008-12-01 | 0 | 0 | 0 | 0.75 | 0 | 0 |  | 0 | 0 | 0 | 23.81 |  | 1.64 |  | 0 |  |  |  | 0 |  |  | 0 | 0 | 1 | 0 |  |  |  | 0 |  | 0 | 0 | 25.45 | 0 | 1.75 | 0 | 27.2
2009 | 12 | 2008-12-02 | 0 | 0 | 0 | 0.75 | 0 | 12.6 |  | 0 | 0 | 0 | 23.8 |  | 1.64 |  | 0 |  |  |  | 0 |  |  | 0 | 0 | 1 | 0 |  |  |  | 0 |  | 0 | 0 | 25.44 | 0 | 1.75 | 0 | 27.19
2009 | 12 | 2008-12-03 | 0 | 0 | 0 | 0.75 | 0 | 11.6 |  | 0 | 0 | 0 | 0 |  | 1.64 |  | 0 |  |  |  | 0 |  |  | 0 | 0 | 1 | 0 |  |  |  | 0 |  | 0 | 0 | 1.64 | 0 | 1.75 | 0 | 3.39
2009 | 12 | 2008-12-04 | 0 | 0 | 0 | 0.75 | 0 | 10.6 |  | 0 | 0 | 0 | 0 |  | 1.64 |  | 0 |  |  |  | 0 |  |  | 0 | 0 | 1 | 0 |  |  |  | 0 |  | 0 | 0 | 1.64 | 0 | 1.75 | 0 | 3.39
2009 | 12 | 2008-12-05 | 0 | 0 | 0 | 0.75 | 0 | 8.07 |  | 0 | 0 | 0 | 0 |  | 1.64 |  | 0 |  |  |  | 0 |  |  | 0 | 0 | 1 | 0 |  |  |  | 0 |  | 0 | 0 | 1.64 | 0 | 1.75 | 0 | 3.39
2009 | 12 | 2008-12-06 | 0 | 0 | 0 | 0.75 | 0 | 10.4 |  | 0 | 0 | 0 | 0 |  | 1.64 |  | 0 |  |  |  | 0 |  |  | 0 | 0 | 1 | 0 |  |  |  | 0 |  | 0 | 0 | 1.64 | 0 | 1.75 | 0 | 3.39
2009 | 12 | 2008-12-07 | 0 | 0 | 0 | 0.75 | 0 | 10.4 |  | 0 | 0 | 0 | 0 |  | 1.64 |  | 0 |  |  |  | 0 |  |  | 0 | 0 | 1 | 0 |  |  |  | 0 |  | 0 | 0 | 1.64 | 0 | 1.75 | 0 | 3.39
2009 | 12 | 2008-12-08 | 0 | 0 | 0 | 0.75 | 0 | 13.2 |  | 0 | 0 | 0 | 0 |  | 1.64 |  | 0 |  |  |  | 0 |  |  | 0 | 0 | 1 | 0 |  |  |  | 0 |  | 0 | 0 | 1.64 | 0 | 1.75 | 0 | 3.39
2009 | 12 | 2008-12-09 | 0 | 0 | 0 | 0.75 | 0 | 8.32 |  | 0 | 0 | 0 | 0 |  | 1.64 |  | 0 |  |  |  | 0 |  |  | 0 | 0 | 1 | 0 |  |  |  | 0 |  | 0 | 0 | 1.64 | 0 | 1.75 | 0 | 3.39
2009 | 12 | 2008-12-10 | 0 | 0 | 0 | 0.75 | 0 | 11.1 |  | 0 | 0 | 0 | 0 |  | 1.64 |  | 0 |  |  |  | 0 |  |  | 0 | 0 | 1 | 0 |  |  |  | 0 |  | 0 | 0 | 1.64 | 0 | 1.75 | 0 | 3.39
2009 | 12 | 2008-12-11 | 0 | 0 | 0 | 0.75 | 0 | 9.58 |  | 0 | 0 | 0 | 0 |  | 1.64 |  | 0 |  |  |  | 0 |  |  | 0 | 0 | 1 | 0 |  |  |  | 0 |  | 0 | 0 | 1.64 | 0 | 1.75 | 0 | 3.39
2009 | 12 | 2008-12-12 | 0 | 0 | 0 | 0.75 | 0 | 10.1 |  | 0 | 0 | 0 | 0 |  | 1.64 |  | 0 |  |  |  | 0 |  |  | 0 | 0 | 1 | 0 |  |  |  | 0 |  | 0 | 0 | 1.64 | 0 | 1.75 | 0 | 3.39
2009 | 12 | 2008-12-13 | 0 | 0 | 0 | 0.75 | 0 | 10.6 |  | 0 | 0 | 0 | 0 |  | 1.64 |  | 0 |  |  |  | 0 |  |  | 0 | 0 | 1 | 0 |  |  |  | 0 |  | 0 | 0 | 1.64 | 0 | 1.75 | 0 | 3.39
2009 | 12 | 2008-12-14 | 0 | 0 | 0 | 0.75 | 0 | 8.12 |  | 0 | 0 | 0 | 0 |  | 1.64 |  | 0 |  |  |  | 0 |  |  | 0 | 0 | 1 | 0 |  |  |  | 0 |  | 0 | 0 | 1.64 | 0 | 1.75 | 0 | 3.39
2009 | 12 | 2008-12-15 | 0 | 0 | 0 | 0.75 | 0 | 9.98 |  | 0 | 0 | 0 | 0 |  | 1.64 |  | 0 |  |  |  | 0 |  |  | 0 | 0 | 1 | 0 |  |  |  | 0 |  | 0 | 0 | 1.64 | 0 | 1.75 | 0 | 3.39
2009 | 12 | 2008-12-16 | 0 | 0 | 0 | 0.75 | 0 | 12.2 |  | 0 | 0 | 0 | 0 |  | 1.64 |  | 0 |  |  |  | 0 |  |  | 0 | 0 | 1 | 0 |  |  |  | 0 |  | 0 | 0 | 1.64 | 0 | 1.75 | 0 | 3.39
2009 | 12 | 2008-12-17 | 0 | 0 | 0 | 0.75 | 0 | 12.2 |  | 0 | 0 | 0 | 0 |  | 1.64 |  | 0 |  |  |  | 0 |  |  | 0 | 0 | 1 | 0 |  |  |  | 0 |  | 0 | 0 | 1.64 | 0 | 1.75 | 0 | 3.39
2009 | 12 | 2008-12-18 | 0 | 0 | 0 | 0.75 | 0 | 12.8 |  | 0 | 0 | 0 | 0 |  | 1.64 |  | 0 |  |  |  | 0 |  |  | 0 | 0 | 1 | 0 |  |  |  | 0 |  | 0 | 0 | 1.64 | 0 | 1.75 | 0 | 3.39
2009 | 12 | 2008-12-19 | 0 | 0 | 0 | 0.75 | 0 | 9.78 |  | 0 | 0 | 0 | 0 |  | 1.64 |  | 0 |  |  |  | 0 |  |  | 0 | 0 | 1 | 0 |  |  |  | 0 |  | 0 | 0 | 1.64 | 0 | 1.75 | 0 | 3.39
2009 | 12 | 2008-12-20 | 0 | 0 | 0 | 0.75 | 0 | 9.58 |  | 0 | 0 | 0 | 0 |  | 1.64 |  | 0 |  |  |  | 0 |  |  | 0 | 0 | 1 | 0 |  |  |  | 0 |  | 0 | 0 | 1.64 | 0 | 1.75 | 0 | 3.39
2009 | 12 | 2008-12-21 | 0 | 0 | 0 | 0.75 | 0 | 9.58 |  | 0 | 0 | 0 | 0 |  | 1.64 |  | 0 |  |  |  | 0 |  |  | 0 | 0 | 1 | 0 |  |  |  | 0 |  | 0 | 0 | 1.64 | 0 | 1.75 | 0 | 3.39
2009 | 12 | 2008-12-22 | 0 | 0 | 0 | 0.75 | 0 | 11.1 |  | 0 | 0 | 0 | 0 |  | 1.64 |  | 0 |  |  |  | 0 |  |  | 0 | 0 | 1 | 0 |  |  |  | 0 |  | 0 | 0 | 1.64 | 0 | 1.75 | 0 | 3.39
2009 | 12 | 2008-12-23 | 0 | 0 | 0 | 0.75 | 0 | 9.58 |  | 0 | 0 | 0 | 0 |  | 1.64 |  | 0 |  |  |  | 0 |  |  | 0 | 0 | 1 | 0 |  |  |  | 0 |  | 0 | 0 | 1.64 | 0 | 1.75 | 0 | 3.39
2009 | 12 | 2008-12-24 | 0 | 0 | 0 | 0.75 | 0 | 9.13 |  | 0 | 0 | 0 | 0 |  | 1.64 |  | 0 |  |  |  | 0 |  |  | 0 | 0 | 1 | 0 |  |  |  | 0 |  | 0 | 0 | 1.64 | 0 | 1.75 | 0 | 3.39
2009 | 12 | 2008-12-25 | 0 | 0 | 0 | 0.75 | 0 | 11.6 |  | 0 | 0 | 0 | 0 |  | 1.64 |  | 0 |  |  |  | 0 |  |  | 0 | 0 | 1 | 0 |  |  |  | 0 |  | 0 | 0 | 1.64 | 0 | 1.75 | 0 | 3.39
2009 | 12 | 2008-12-26 | 0 | 0 | 0 | 0.75 | 0 | 11.6 |  | 0 | 0 | 0 | 0 |  | 1.64 |  | 0 |  |  |  | 0 |  |  | 0 | 0 | 1 | 0 |  |  |  | 0 |  | 0 | 0 | 1.64 | 0 | 1.75 | 0 | 3.39
2009 | 12 | 2008-12-27 | 0 | 0 | 0 | 0.75 | 0 | 8.87 |  | 0 | 0 | 0 | 0 |  | 1.64 |  | 0 |  |  |  | 0 |  |  | 0 | 0 | 1 | 0 |  |  |  | 0 |  | 0 | 0 | 1.64 | 0 | 1.75 | 0 | 3.39
2009 | 12 | 2008-12-28 | 0 | 0 | 0 | 0.75 | 0 | 9.98 |  | 0 | 0 | 0 | 0 |  | 1.64 |  | 0 |  |  |  | 0 |  |  | 0 | 0 | 1 | 0 |  |  |  | 0 |  | 0 | 0 | 1.64 | 0 | 1.75 | 0 | 3.39
2009 | 12 | 2008-12-29 | 0 | 0 | 0 | 0.75 | 0 | 8.87 |  | 0 | 0 | 0 | 0 |  | 1.64 |  | 0 |  |  |  | 0 |  |  | 0 | 0 | 1 | 0 |  |  |  | 0 |  | 0 | 0 | 1.64 | 0 | 1.75 | 0 | 3.39
2009 | 12 | 2008-12-30 | 0 | 0 | 0 | 0.75 | 0 | 8.32 |  | 0 | 0 | 0 | 0 |  | 1.64 |  | 0 |  |  |  | 0 |  |  | 0 | 0 | 1 | 0 |  |  |  | 0 |  | 0 | 0 | 1.64 | 0 | 1.75 | 0 | 3.39
2009 | 12 | 2008-12-31 | 0 | 0 | 0 | 0.75 | 0 | 9.43 |  | 0 | 0 | 0 | 0 |  | 1.64 |  | 0 |  |  |  | 0 |  |  | 0 | 0 | 1 | 0 |  |  |  | 0 |  | 0 | 0 | 1.64 | 0 | 1.75 | 0 | 3.39
2009 | 1 | 2009-01-01 | 0 | 0 | 0 | 0.75 | 0 | 8.32 |  | 0 | 0 | 0 | 0 |  | 1.64 |  | 0 |  |  |  | 0 |  |  | 0 | 0 | 1 | 0 |  |  |  | 0 |  | 0 | 0 | 1.64 | 0 | 1.75 | 0 | 3.39
2009 | 1 | 2009-01-02 | 0 | 0 | 0 | 0.75 | 0 | 8.87 |  | 0 | 0 | 0 | 0 |  | 1.64 |  | 0 |  |  |  | 0 |  |  | 0 | 0 | 1 | 0 |  |  |  | 0 |  | 0 | 0 | 1.64 | 0 | 1.75 | 0 | 3.39
2009 | 1 | 2009-01-03 | 0 | 0 | 0 | 0.75 | 0 | 9.98 |  | 0 | 0 | 0 | 0 |  | 1.64 |  | 0 |  |  |  | 0 |  |  | 0 | 0 | 1 | 0 |  |  |  | 0 |  | 0 | 0 | 1.64 | 0 | 1.75 | 0 | 3.39
2009 | 1 | 2009-01-04 | 0 | 0 | 0 | 0.75 | 0 | 8.32 |  | 0 | 0 | 0 | 0 |  | 1.64 |  | 0 |  |  |  | 0 |  |  | 0 | 0 | 1 | 0 |  |  |  | 0 |  | 0 | 0 | 1.64 | 0 | 1.75 | 0 | 3.39
2009 | 1 | 2009-01-05 | 0 | 0 | 0 | 0.75 | 0 | 9.13 |  | 0 | 0 | 0 | 0 |  | 1.64 |  | 0 |  |  |  | 0 |  |  | 0 | 0 | 1 | 0 |  |  |  | 0 |  | 0 | 0 | 1.64 | 0 | 1.75 | 0 | 3.39
2009 | 1 | 2009-01-06 | 0 | 0 | 0 | 0.75 | 0 | 9.68 |  | 0 | 0 | 0 | 0 |  | 1.64 |  | 0 |  |  |  | 0 |  |  | 0 | 0 | 1 | 0 |  |  |  | 0 |  | 0 | 0 | 1.64 | 0 | 1.75 | 0 | 3.39
2009 | 1 | 2009-01-07 | 0 | 0 | 0 | 0.75 | 0 | 9.07 |  | 0 | 0 | 0 | 0 |  | 1.64 |  | 0 |  |  |  | 0 |  |  | 0 | 0 | 1 | 0 |  |  |  | 0 |  | 0 | 0 | 1.64 | 0 | 1.75 | 0 | 3.39
2009 | 1 | 2009-01-08 | 0 | 0 | 0 | 0.75 | 0 | 8.47 |  | 0 | 0 | 0 | 0 |  | 1.64 |  | 0 |  |  |  | 0 |  |  | 0 | 0 | 1 | 0 |  |  |  | 0 |  | 0 | 0 | 1.64 | 0 | 1.75 | 0 | 3.39
2009 | 1 | 2009-01-09 | 0 | 0 | 0 | 0.75 | 0 | 9.68 |  | 0 | 0 | 0 | 0 |  | 1.64 |  | 0 |  |  |  | 0 |  |  | 0 | 0 | 1 | 0 |  |  |  | 0 |  | 0 | 0 | 1.64 | 0 | 1.75 | 0 | 3.39
2009 | 1 | 2009-01-10 | 0 | 0 | 0 | 0.75 | 0 | 7.26 |  | 0 | 0 | 0 | 0 |  | 1.64 |  | 0 |  |  |  | 0 |  |  | 0 | 0 | 1 | 0 |  |  |  | 0 |  | 0 | 0 | 1.64 | 0 | 1.75 | 0 | 3.39
2009 | 1 | 2009-01-11 | 0 | 0 | 0 | 0.75 | 0 | 7.86 |  | 0 | 0 | 0 | 0 |  | 1.64 |  | 0 |  |  |  | 0 |  |  | 0 | 0 | 1 | 0 |  |  |  | 0 |  | 0 | 0 | 1.64 | 0 | 1.75 | 0 | 3.39
2009 | 1 | 2009-01-12 | 0 | 0 | 0 | 0.75 | 0 | 8.77 |  | 0 | 0 | 0 | 0 |  | 1.64 |  | 0 |  |  |  | 0 |  |  | 0 | 0 | 1 | 0 |  |  |  | 0 |  | 0 | 0 | 1.64 | 0 | 1.75 | 0 | 3.39
2009 | 1 | 2009-01-13 | 0 | 0 | 0 | 0.75 | 0 | 6.65 |  | 0 | 0 | 0 | 0 |  | 1.64 |  | 0 |  |  |  | 0 |  |  | 0 | 0 | 1 | 0 |  |  |  | 0 |  | 0 | 0 | 1.64 | 0 | 1.75 | 0 | 3.39
2009 | 1 | 2009-01-14 | 0 | 0 | 0 | 0.75 | 0 | 7.21 |  | 0 | 0 | 0 | 0 |  | 1.64 |  | 0 |  |  |  | 0 |  |  | 0 | 0 | 1 | 0 |  |  |  | 0 |  | 0 | 0 | 1.64 | 0 | 1.75 | 0 | 3.39
2009 | 1 | 2009-01-15 | 0 | 0 | 0 | 0.75 | 0 | 6.65 |  | 0 | 0 | 0 | 0 |  | 1.64 |  | 0 |  |  |  | 0 |  |  | 0 | 0 | 1 | 0 |  |  |  | 0 |  | 0 | 0 | 1.64 | 0 | 1.75 | 0 | 3.39
2009 | 1 | 2009-01-16 | 0 | 0 | 0 | 0.75 | 0 | 0 |  | 0 | 0 | 0 | 0 |  | 1.64 |  | 0 |  |  |  | 0 |  |  | 0 | 0 | 1 | 0 |  |  |  | 0 |  | 0 | 0 | 1.64 | 0 | 1.75 | 0 | 3.39
2009 | 1 | 2009-01-17 | 0 | 0 | 0 | 0.75 | 0 | 13.9 |  | 0 | 0 | 0 | 0 |  | 1.64 |  | 0 |  |  |  | 0 |  |  | 0 | 0 | 1 | 0 |  |  |  | 0 |  | 0 | 0 | 1.64 | 0 | 1.75 | 0 | 3.39
2009 | 1 | 2009-01-18 | 0 | 0 | 0 | 0.75 | 0 | 6.65 |  | 0 | 0 | 0 | 0 |  | 1.64 |  | 0 |  |  |  | 0 |  |  | 0 | 0 | 1 | 0 |  |  |  | 0 |  | 0 | 0 | 1.64 | 0 | 1.75 | 0 | 3.39
2009 | 1 | 2009-01-19 | 0 | 0 | 0 | 0.75 | 0 | 6.65 |  | 0 | 0 | 0 | 0 |  | 1.64 |  | 0 |  |  |  | 0 |  |  | 0 | 0 | 1 | 0 |  |  |  | 0 |  | 0 | 0 | 1.64 | 0 | 1.75 | 0 | 3.39
2009 | 1 | 2009-01-20 | 0 | 0 | 0 | 0.75 | 0 | 6.86 |  | 0 | 0 | 0 | 0 |  | 1.64 |  | 0 |  |  |  | 0 |  |  | 0 | 0 | 1 | 0 |  |  |  | 0 |  | 0 | 0 | 1.64 | 0 | 1.75 | 0 | 3.39
2009 | 1 | 2009-01-21 | 0 | 0 | 0 | 0.75 | 0 | 8.47 |  | 0 | 0 | 0 | 0 |  | 1.64 |  | 0 |  |  |  | 0 |  |  | 0 | 0 | 1 | 0 |  |  |  | 0 |  | 0 | 0 | 1.64 | 0 | 1.75 | 0 | 3.39
2009 | 1 | 2009-01-22 | 0 | 0 | 0 | 0.75 | 0 | 9.07 |  | 0 | 0 | 0 | 0 |  | 1.64 |  | 0 |  |  |  | 0 |  |  | 0 | 0 | 1 | 0 |  |  |  | 0 |  | 0 | 0 | 1.64 | 0 | 1.75 | 0 | 3.39
2009 | 1 | 2009-01-23 | 0 | 0 | 0 | 0.75 | 0 | 15.7 |  | 0 | 0 | 0 | 0 |  | 1.64 |  | 0 |  |  |  | 0 |  |  | 0 | 0 | 1 | 0 |  |  |  | 0 |  | 0 | 0 | 1.64 | 0 | 1.75 | 0 | 3.39
2009 | 1 | 2009-01-24 | 0 | 0 | 0 | 0.75 | 0 | 10.3 |  | 0 | 0 | 0 | 0 |  | 1.64 |  | 0 |  |  |  | 0 |  |  | 0 | 0 | 1 | 0 |  |  |  | 0 |  | 0 | 0 | 1.64 | 0 | 1.75 | 0 | 3.39
2009 | 1 | 2009-01-25 | 0 | 0 | 0 | 0.75 | 0 | 7.26 |  | 0 | 0 | 0 | 0 |  | 1.64 |  | 0 |  |  |  | 0 |  |  | 0 | 0 | 1 | 0 |  |  |  | 0 |  | 0 | 0 | 1.64 | 0 | 1.75 | 0 | 3.39
2009 | 1 | 2009-01-26 | 0 | 0 | 0 | 0.75 | 0 | 10.3 |  | 0 | 0 | 0 | 0 |  | 1.64 |  | 0 |  |  |  | 0 |  |  | 0 | 0 | 1 | 0 |  |  |  | 0 |  | 0 | 0 | 1.64 | 0 | 1.75 | 0 | 3.39
2009 | 1 | 2009-01-27 | 0 | 0 | 0 | 0.75 | 0 | 6.05 |  | 0 | 0 | 0 | 0 |  | 1.64 |  | 0 |  |  |  | 0 |  |  | 0 | 0 | 1 | 0 |  |  |  | 0 |  | 0 | 0 | 1.64 | 0 | 1.75 | 0 | 3.39
2009 | 1 | 2009-01-28 | 0 | 0 | 0 | 0.75 | 0 | 7.26 |  | 0 | 0 | 0 | 0 |  | 1.64 |  | 0 |  |  |  | 0 |  |  | 0 | 0 | 1 | 0 |  |  |  | 0 |  | 0 | 0 | 1.64 | 0 | 1.75 | 0 | 3.39
2009 | 1 | 2009-01-29 | 0 | 0 | 0 | 0.75 | 0 | 7.86 |  | 0 | 0 | 0 | 0 |  | 1.64 |  | 0 |  |  |  | 0 |  |  | 0 | 0 | 1 | 0 |  |  |  | 0 |  | 0 | 0 | 1.64 | 0 | 1.75 | 0 | 3.39
2009 | 1 | 2009-01-30 | 0 | 0 | 0 | 0.75 | 0 | 7.26 |  | 0 | 0 | 0 | 0 |  | 1.64 |  | 0 |  |  |  | 0 |  |  | 0 | 0 | 1 | 0 |  |  |  | 0 |  | 0 | 0 | 1.64 | 0 | 1.75 | 0 | 3.39
2009 | 1 | 2009-01-31 | 0 | 0 | 0 | 0.75 | 0 | 7.26 |  | 0 | 0 | 0 | 0 |  | 1.64 |  | 0 |  |  |  | 0 |  |  | 0 | 0 | 1 | 0 |  |  |  | 0 |  | 0 | 0 | 1.64 | 0 | 1.75 | 0 | 3.39
2009 | 2 | 2009-02-01 | 0 | 0 | 0 | 0.75 | 0 | 0 |  | 0 | 0 | 0 | 0 |  | 1.64 |  | 0 |  |  |  | 0 |  |  | 0 | 0 | 1 | 0 |  |  |  | 0 |  | 0 | 0 | 1.64 | 0 | 1.75 | 0 | 3.39
2009 | 2 | 2009-02-02 | 0 | 0 | 0 | 0.75 | 0 | 6.65 |  | 0 | 0 | 0 | 0 |  | 1.64 |  | 0 |  |  |  | 0 |  |  | 0 | 0 | 1 | 0 |  |  |  | 0 |  | 0 | 0 | 1.64 | 0 | 1.75 | 0 | 3.39
2009 | 2 | 2009-02-03 | 0 | 0 | 0 | 0.75 | 0 | 13.3 |  | 0 | 0 | 0 | 0 |  | 1.64 |  | 0 |  |  |  | 0 |  |  | 0 | 0 | 1 | 0 |  |  |  | 0 |  | 0 | 0 | 1.64 | 0 | 1.75 | 0 | 3.39
2009 | 2 | 2009-02-04 | 0 | 0 | 0 | 0.75 | 0 | 6.65 |  | 0 | 0 | 0 | 0 |  | 1.64 |  | 0 |  |  |  | 0 |  |  | 0 | 0 | 1 | 0 |  |  |  | 0 |  | 0 | 0 | 1.64 | 0 | 1.75 | 0 | 3.39
2009 | 2 | 2009-02-05 | 0 | 0 | 0 | 0.75 | 0 | 7.26 |  | 0 | 0 | 0 | 0 |  | 1.64 |  | 0 |  |  |  | 0 |  |  | 0 | 0 | 1 | 0 |  |  |  | 0 |  | 0 | 0 | 1.64 | 0 | 1.75 | 0 | 3.39
2009 | 2 | 2009-02-06 | 0 | 0 | 0 | 0.75 | 0 | 6.05 |  | 0 | 0 | 0 | 0 |  | 1.64 |  | 0 |  |  |  | 0 |  |  | 0 | 0 | 1 | 0 |  |  |  | 0 |  | 0 | 0 | 1.64 | 0 | 1.75 | 0 | 3.39
2009 | 2 | 2009-02-07 | 0 | 0 | 0 | 0.75 | 0 | 7.26 |  | 0 | 0 | 0 | 0 |  | 1.64 |  | 0 |  |  |  | 0 |  |  | 0 | 0 | 1 | 0 |  |  |  | 0 |  | 0 | 0 | 1.64 | 0 | 1.75 | 0 | 3.39
2009 | 2 | 2009-02-08 | 0 | 0 | 0 | 0.75 | 0 | 7.26 |  | 0 | 0 | 0 | 0 |  | 1.64 |  | 0 |  |  |  | 0 |  |  | 0 | 0 | 1 | 0 |  |  |  | 0 |  | 0 | 0 | 1.64 | 0 | 1.75 | 0 | 3.39
2009 | 2 | 2009-02-09 | 0 | 0 | 0 | 0.75 | 0 | 9.07 |  | 0 | 0 | 0 | 0 |  | 1.64 |  | 0 |  |  |  | 0 |  |  | 0 | 0 | 1 | 0 |  |  |  | 0 |  | 0 | 0 | 1.64 | 0 | 1.75 | 0 | 3.39
2009 | 2 | 2009-02-10 | 0 | 0 | 0 | 0.75 | 0 | 7.26 |  | 0 | 0 | 0 | 0 |  | 1.64 |  | 0 |  |  |  | 0 |  |  | 0 | 0 | 1 | 0 |  |  |  | 0 |  | 0 | 0 | 1.64 | 0 | 1.75 | 0 | 3.39
2009 | 2 | 2009-02-11 | 0 | 0 | 0 | 0.75 | 0 | 5.44 |  | 0 | 0 | 0 | 0 |  | 1.64 |  | 0 |  |  |  | 0 |  |  | 0 | 0 | 1 | 0 |  |  |  | 0 |  | 0 | 0 | 1.64 | 0 | 1.75 | 0 | 3.39
2009 | 2 | 2009-02-12 | 0 | 0 | 0 | 0.75 | 0 | 6.05 |  | 0 | 0 | 0 | 0 |  | 1.64 |  | 0 |  |  |  | 0 |  |  | 0 | 0 | 1 | 0 |  |  |  | 0 |  | 0 | 0 | 1.64 | 0 | 1.75 | 0 | 3.39
2009 | 2 | 2009-02-13 | 0 | 0 | 0 | 0.75 | 0 | 7.21 |  | 0 | 0 | 0 | 0 |  | 1.64 |  | 0 |  |  |  | 0 |  |  | 0 | 0 | 1 | 0 |  |  |  | 0 |  | 0 | 0 | 1.64 | 0 | 1.75 | 0 | 3.39
2009 | 2 | 2009-02-14 | 0 | 0 | 0 | 0.75 | 0 | 5.9 |  | 0 | 0 | 0 | 0 |  | 1.64 |  | 0 |  |  |  | 0 |  |  | 0 | 0 | 1 | 0 |  |  |  | 0 |  | 0 | 0 | 1.64 | 0 | 1.75 | 0 | 3.39
2009 | 2 | 2009-02-15 | 0 | 0 | 0 | 0.75 | 0 | 5.9 |  | 0 | 0 | 0 | 0 |  | 1.64 |  | 0 |  |  |  | 0 |  |  | 0 | 0 | 1 | 0 |  |  |  | 0 |  | 0 | 0 | 1.64 | 0 | 1.75 | 0 | 3.39
2009 | 2 | 2009-02-16 | 0 | 0 | 0 | 0.75 | 0 | 7.21 |  | 0 | 0 | 0 | 0 |  | 1.64 |  | 0 |  |  |  | 0 |  |  | 0 | 0 | 1 | 0 |  |  |  | 0 |  | 0 | 0 | 1.64 | 0 | 1.75 | 0 | 3.39
2009 | 2 | 2009-02-17 | 0 | 0 | 0 | 0.75 | 0 | 5.9 |  | 0 | 0 | 0 | 0 |  | 1.64 |  | 0 |  |  |  | 0 |  |  | 0 | 0 | 1 | 0 |  |  |  | 0 |  | 0 | 0 | 1.64 | 0 | 1.75 | 0 | 3.39
2009 | 2 | 2009-02-18 | 0 | 0 | 0 | 0.75 | 0 | 7.86 |  | 0 | 0 | 0 | 0 |  | 1.64 |  | 0 |  |  |  | 0 |  |  | 0 | 0 | 1 | 0 |  |  |  | 0 |  | 0 | 0 | 1.64 | 0 | 1.75 | 0 | 3.39
2009 | 2 | 2009-02-19 | 0 | 0 | 0 | 0.75 | 0 | 5.9 |  | 0 | 0 | 0 | 0 |  | 1.64 |  | 0 |  |  |  | 0 |  |  | 0 | 0 | 1 | 0 |  |  |  | 0 |  | 0 | 0 | 1.64 | 0 | 1.75 | 0 | 3.39
2009 | 2 | 2009-02-20 | 0 | 0 | 0 | 0.75 | 0 | 5.24 |  | 0 | 0 | 0 | 0 |  | 1.64 |  | 0 |  |  |  | 0 |  |  | 0 | 0 | 1 | 0 |  |  |  | 0 |  | 0 | 0 | 1.64 | 0 | 1.75 | 0 | 3.39
2009 | 2 | 2009-02-21 | 0 | 0 | 0 | 0.75 | 0 | 5.24 |  | 0 | 0 | 0 | 0 |  | 1.64 |  | 0 |  |  |  | 0 |  |  | 0 | 0 | 1 | 0 |  |  |  | 0 |  | 0 | 0 | 1.64 | 0 | 1.75 | 0 | 3.39
2009 | 2 | 2009-02-22 | 0 | 0 | 0 | 0.75 | 0 | 6.55 |  | 0 | 0 | 0 | 0 |  | 1.64 |  | 0 |  |  |  | 0 |  |  | 0 | 0 | 1 | 0 |  |  |  | 0 |  | 0 | 0 | 1.64 | 0 | 1.75 | 0 | 3.39
2009 | 2 | 2009-02-23 | 0 | 0 | 0 | 0.75 | 0 | 17.7 |  | 0 | 0 | 0 | 0 |  | 1.64 |  | 0 |  |  |  | 0 |  |  | 0 | 0 | 1 | 0 |  |  |  | 0 |  | 0 | 0 | 1.64 | 0 | 1.75 | 0 | 3.39
2009 | 2 | 2009-02-24 | 0 | 0 | 0 | 0.75 | 0 | 11.1 |  | 0 | 0 | 0 | 0 |  | 1.64 |  | 0 |  |  |  | 0 |  |  | 0 | 0 | 1 | 0 |  |  |  | 0 |  | 0 | 0 | 1.64 | 0 | 1.75 | 0 | 3.39
2009 | 2 | 2009-02-25 | 0 | 0 | 0 | 0.75 | 0 | 7.86 |  | 0 | 0 | 0 | 0 |  | 1.64 |  | 0 |  |  |  | 0 |  |  | 0 | 0 | 1 | 0 |  |  |  | 0 |  | 0 | 0 | 1.64 | 0 | 1.75 | 0 | 3.39
2009 | 2 | 2009-02-26 | 0 | 0 | 0 | 0.75 | 0 | 7.86 |  | 0 | 0 | 0 | 0 |  | 1.64 |  | 0 |  |  |  | 0 |  |  | 0 | 0 | 1 | 0 |  |  |  | 0 |  | 0 | 0 | 1.64 | 0 | 1.75 | 0 | 3.39
2009 | 2 | 2009-02-27 | 0 | 0 | 0 | 0.75 | 0 | 5.24 |  | 0 | 0 | 0 | 0 |  | 1.64 |  | 0 |  |  |  | 0 |  |  | 0 | 0 | 1 | 0 |  |  |  | 0 |  | 0 | 0 | 1.64 | 0 | 1.75 | 0 | 3.39
2009 | 2 | 2009-02-28 | 0 | 0 | 0 | 0.75 | 0 | 5.9 |  | 0 | 0 | 0 | 0 |  | 1.64 |  | 0 |  |  |  | 0 |  |  | 0 | 0 | 1 | 0 |  |  |  | 0 |  | 0 | 0 | 1.64 | 0 | 1.75 | 0 | 3.39
2009 | 3 | 2009-03-01 | 0 | 0 | 0 | 0.75 | 0 | 7.21 |  | 0 | 0 | 0 | 0 |  | 1.64 |  | 0 |  |  |  | 0 |  |  | 0 | 0 | 1 | 0 |  |  |  | 0 |  | 0 | 0 | 1.64 | 0 | 1.75 | 0 | 3.39
2009 | 3 | 2009-03-02 | 0 | 0 | 0 | 0.75 | 0 | 8.52 |  | 0 | 0 | 0 | 0 |  | 1.64 |  | 0 |  |  |  | 0 |  |  | 0 | 0 | 1 | 0 |  |  |  | 0 |  | 0 | 0 | 1.64 | 0 | 1.75 | 0 | 3.39
2009 | 3 | 2009-03-03 | 0 | 0 | 0 | 0.75 | 0 | 9.83 |  | 0 | 0 | 0 | 0 |  | 1.64 |  | 0 |  |  |  | 0 |  |  | 0 | 0 | 1 | 0 |  |  |  | 0 |  | 0 | 0 | 1.64 | 0 | 1.75 | 0 | 3.39
2009 | 3 | 2009-03-04 | 0 | 0 | 0 | 0.75 | 0 | 12.5 |  | 0 | 0 | 0 | 0 |  | 1.64 |  | 0 |  |  |  | 0 |  |  | 0 | 0 | 1 | 0 |  |  |  | 0 |  | 0 | 0 | 1.64 | 0 | 1.75 | 0 | 3.39
2009 | 3 | 2009-03-05 | 0 | 0 | 0 | 0.75 | 0 | 5.24 |  | 0 | 0 | 0 | 0 |  | 1.64 |  | 0 |  |  |  | 0 |  |  | 0 | 0 | 1 | 0 |  |  |  | 0 |  | 0 | 0 | 1.64 | 0 | 1.75 | 0 | 3.39
2009 | 3 | 2009-03-06 | 0 | 0 | 0 | 0.75 | 0 | 7.86 |  | 0 | 0 | 0 | 0 |  | 1.64 |  | 0 |  |  |  | 0 |  |  | 0 | 0 | 1 | 0 |  |  |  | 0 |  | 0 | 0 | 1.64 | 0 | 1.75 | 0 | 3.39
2009 | 3 | 2009-03-07 | 0 | 0 | 0 | 0.75 | 0 | 8.52 |  | 0 | 0 | 0 | 0 |  | 1.64 |  | 0 |  |  |  | 0 |  |  | 0 | 0 | 1 | 0 |  |  |  | 0 |  | 0 | 0 | 1.64 | 0 | 1.75 | 0 | 3.39
2009 | 3 | 2009-03-08 | 0 | 0 | 0 | 0.75 | 0 | 7.21 |  | 0 | 0 | 0 | 0 |  | 1.64 |  | 0 |  |  |  | 0 |  |  | 0 | 0 | 1 | 0 |  |  |  | 0 |  | 0 | 0 | 1.64 | 0 | 1.75 | 0 | 3.39
2009 | 3 | 2009-03-09 | 0 | 0 | 0 | 0.75 | 0 | 8.52 |  | 0 | 0 | 0 | 0 |  | 1.64 |  | 0 |  |  |  | 0 |  |  | 0 | 0 | 1 | 0 |  |  |  | 0 |  | 0 | 0 | 1.64 | 0 | 1.75 | 0 | 3.39
2009 | 3 | 2009-03-10 | 0 | 0 | 0 | 0.75 | 0 | 8.27 |  | 0 | 0 | 0 | 0 |  | 1.64 |  | 0 |  |  |  | 0 |  |  | 0 | 0 | 1 | 0 |  |  |  | 0 |  | 0 | 0 | 1.64 | 0 | 1.75 | 0 | 3.39
2009 | 3 | 2009-03-11 | 0 | 0 | 0 | 0.75 | 0 | 7.76 |  | 0 | 0 | 0 | 0 |  | 1.64 |  | 0 |  |  |  | 0 |  |  | 0 | 0 | 1 | 0 |  |  |  | 0 |  | 0 | 0 | 1.64 | 0 | 1.75 | 0 | 3.39
2009 | 3 | 2009-03-12 | 0 | 0 | 0 | 0.75 | 0 | 8.47 |  | 0 | 0 | 0 | 0 |  | 1.64 |  | 0 |  |  |  | 0 |  |  | 0 | 0 | 1 | 0 |  |  |  | 0 |  | 0 | 0 | 1.64 | 0 | 1.75 | 0 | 3.39
2009 | 3 | 2009-03-13 | 0 | 0 | 0 | 0.75 | 0 | 9.18 |  | 0 | 0 | 0 | 0 |  | 1.64 |  | 0 |  |  |  | 0 |  |  | 0 | 0 | 1 | 0 |  |  |  | 0 |  | 0 | 0 | 1.64 | 0 | 1.75 | 0 | 3.39
2009 | 3 | 2009-03-14 | 0 | 0 | 0 | 0.75 | 0 | 7.06 |  | 0 | 0 | 0 | 0 |  | 1.64 |  | 0 |  |  |  | 0 |  |  | 0 | 0 | 1 | 0 |  |  |  | 0 |  | 0 | 0 | 1.64 | 0 | 1.75 | 0 | 3.39
2009 | 3 | 2009-03-15 | 0 | 0 | 0 | 0.75 | 0 | 8.47 |  | 0 | 0 | 0 | 0 |  | 1.64 |  | 0 |  |  |  | 0 |  |  | 0 | 0 | 1 | 0 |  |  |  | 0 |  | 0 | 0 | 1.64 | 0 | 1.75 | 0 | 3.39
2009 | 3 | 2009-03-16 | 0 | 0 | 0 | 0.75 | 0 | 10.6 |  | 0 | 0 | 0 | 0 |  | 1.64 |  | 0 |  |  |  | 0 |  |  | 0 | 0 | 1 | 0 |  |  |  | 0 |  | 0 | 0 | 1.64 | 0 | 1.75 | 0 | 3.39
2009 | 3 | 2009-03-17 | 0 | 0 | 0 | 0.75 | 0 | 14.1 |  | 0 | 0 | 0 | 0 |  | 1.64 |  | 0 |  |  |  | 0 |  |  | 0 | 0 | 1 | 0 |  |  |  | 0 |  | 0 | 0 | 1.64 | 0 | 1.75 | 0 | 3.39
2009 | 3 | 2009-03-18 | 0 | 0 | 0 | 0.75 | 0 | 17.7 |  | 0 | 0 | 0 | 0 |  | 1.64 |  | 0 |  |  |  | 0 |  |  | 0 | 0 | 1 | 0 |  |  |  | 0 |  | 0 | 0 | 1.64 | 0 | 1.75 | 0 | 3.39
2009 | 3 | 2009-03-19 | 0 | 0 | 0 | 0.75 | 0 | 21 |  | 0 | 0 | 0 | 0 |  | 1.64 |  | 0 |  |  |  | 0 |  |  | 0 | 0 | 1 | 0 |  |  |  | 0 |  | 0 | 0 | 1.64 | 0 | 1.75 | 0 | 3.39
2009 | 3 | 2009-03-20 | 0 | 0 | 0 | 0.75 | 0 | 22.9 |  | 0 | 0 | 0 | 0 |  | 1.64 |  | 0 |  |  |  | 0 |  |  | 0 | 0 | 1 | 0 |  |  |  | 0 |  | 0 | 0 | 1.64 | 0 | 1.75 | 0 | 3.39
2009 | 3 | 2009-03-21 | 0 | 0 | 0 | 0.75 | 0 | 24.5 |  | 0 | 0 | 0 | 0 |  | 1.64 |  | 0 |  |  |  | 0 |  |  | 0 | 0 | 1 | 0 |  |  |  | 0 |  | 0 | 0 | 1.64 | 0 | 1.75 | 0 | 3.39
2009 | 3 | 2009-03-22 | 0 | 0 | 0 | 0.75 | 0 | 31.1 |  | 0 | 0 | 0 | 0 |  | 1.64 |  | 0 |  |  |  | 0 |  |  | 0 | 0 | 1 | 0 |  |  |  | 0 |  | 0 | 0 | 1.64 | 0 | 1.75 | 0 | 3.39
2009 | 3 | 2009-03-23 | 0 | 0 | 0 | 0.75 | 0 | 31.2 |  | 0 | 0 | 0 | 0 |  | 1.64 |  | 0 |  |  |  | 0 |  |  | 0 | 0 | 1 | 0 |  |  |  | 0 |  | 0 | 0 | 1.64 | 0 | 1.75 | 0 | 3.39
2009 | 3 | 2009-03-24 | 0 | 0 | 0 | 0.75 | 0 | 22.7 |  | 0 | 0 | 0 | 0 |  | 1.64 |  | 0 |  |  |  | 0 |  |  | 0 | 0 | 1 | 0 |  |  |  | 0 |  | 0 | 0 | 1.64 | 0 | 1.75 | 0 | 3.39
2009 | 3 | 2009-03-25 | 0 | 0 | 0 | 0.75 | 0 | 20.4 |  | 0 | 0 | 0 | 0 |  | 1.64 |  | 0 |  |  |  | 0 |  |  | 0 | 0 | 1 | 0 |  |  |  | 0 |  | 0 | 0 | 1.64 | 0 | 1.75 | 0 | 3.39
2009 | 3 | 2009-03-26 | 0 | 0 | 0 | 0.75 | 0 | 18.9 |  | 0 | 0 | 0 | 0 |  | 1.64 |  | 0 |  |  |  | 0 |  |  | 0 | 0 | 1 | 0 |  |  |  | 0 |  | 0 | 0 | 1.64 | 0 | 1.75 | 0 | 3.39
2009 | 3 | 2009-03-27 | 0 | 0 | 0 | 0.75 | 0 | 12.8 |  | 0 | 0 | 0 | 0 |  | 1.64 |  | 0 |  |  |  | 0 |  |  | 0 | 0 | 1 | 0 |  |  |  | 0 |  | 0 | 0 | 1.64 | 0 | 1.75 | 0 | 3.39
2009 | 3 | 2009-03-28 | 0 | 0 | 0 | 0.75 | 0 | 12.7 |  | 0 | 0 | 0 | 0 |  | 1.64 |  | 0 |  |  |  | 0 |  |  | 0 | 0 | 1 | 0 |  |  |  | 0 |  | 0 | 0 | 1.64 | 0 | 1.75 | 0 | 3.39
2009 | 3 | 2009-03-29 | 0 | 0 | 0 | 0.75 | 0 | 14.8 |  | 0 | 0 | 0 | 0 |  | 1.64 |  | 0 |  |  |  | 0 |  |  | 0 | 0 | 1 | 0 |  |  |  | 0 |  | 0 | 0 | 1.64 | 0 | 1.75 | 0 | 3.39
2009 | 3 | 2009-03-30 | 0 | 0 | 0 | 0.75 | 0 | 12.7 |  | 0 | 0 | 0 | 0 |  | 1.64 |  | 0 |  |  |  | 0 |  |  | 0 | 0 | 1 | 0 |  |  |  | 0 |  | 0 | 0 | 1.64 | 0 | 1.75 | 0 | 3.39
2009 | 3 | 2009-03-31 | 0 | 0 | 0 | 0.75 | 0 | 13.4 |  | 0 | 0 | 0 | 0 |  | 1.64 |  | 0 |  |  |  | 0 |  |  | 0 | 0 | 1 | 0 |  |  |  | 0 |  | 0 | 0 | 1.64 | 0 | 1.75 | 0 | 3.39
2009 | 4 | 2009-04-01 | 0 | 0 | 0 | 0.75 | 0 | 13 |  | 0 | 0 | 0 | 0 |  | 1.64 |  | 0 |  |  |  | 0 |  |  | 0 | 0 | 1 | 0 |  |  |  | 0 |  | 0 | 0 | 1.64 | 0 | 1.75 | 0 | 3.39
2009 | 4 | 2009-04-02 | 0 | 0 | 0 | 0.75 | 0 | 12.9 |  | 0 | 0 | 0 | 0 |  | 1.64 |  | 0 |  |  |  | 0 |  |  | 0 | 0 | 1 | 0 |  |  |  | 0 |  | 0 | 0 | 1.64 | 0 | 1.75 | 0 | 3.39
2009 | 4 | 2009-04-03 | 0 | 0 | 0 | 0.75 | 0 | 16.1 |  | 0 | 0 | 0 | 0 |  | 1.64 |  | 0 |  |  |  | 0 |  |  | 0 | 0 | 1 | 0 |  |  |  | 0 |  | 0 | 0 | 1.64 | 0 | 1.75 | 0 | 3.39
2009 | 4 | 2009-04-04 | 0 | 0 | 0 | 0.75 | 0 | 14.5 |  | 0 | 0 | 0 | 0 |  | 1.64 |  | 0 |  |  |  | 0 |  |  | 0 | 0 | 1 | 0 |  |  |  | 0 |  | 0 | 0 | 1.64 | 0 | 1.75 | 0 | 3.39
2009 | 4 | 2009-04-05 | 0 | 0 | 0 | 0.75 | 0 | 10.5 |  | 0 | 0 | 0 | 0 |  | 1.64 |  | 0 |  |  |  | 0 |  |  | 0 | 0 | 1 | 0 |  |  |  | 0 |  | 0 | 0 | 1.64 | 0 | 1.75 | 0 | 3.39
2009 | 4 | 2009-04-06 | 0 | 0 | 0 | 0.75 | 0 | 12.1 |  | 0 | 0 | 0 | 0 |  | 1.64 |  | 0 |  |  |  | 0 |  |  | 0 | 0 | 1 | 0 |  |  |  | 0 |  | 0 | 0 | 1.64 | 0 | 1.75 | 0 | 3.39
2009 | 4 | 2009-04-07 | 0 | 0 | 0 | 0.75 | 0 | 17.8 |  | 0 | 0 | 0 | 0 |  | 1.64 |  | 0 |  |  |  | 0 |  |  | 0 | 0 | 1 | 0 |  |  |  | 0 |  | 0 | 0 | 1.64 | 0 | 1.75 | 0 | 3.39
2009 | 4 | 2009-04-08 | 0 | 0 | 0 | 0.75 | 0 | 36.3 |  | 0 | 0 | 0 | 0 |  | 1.64 |  | 0 |  |  |  | 0 |  |  | 0 | 0 | 1 | 0 |  |  |  | 0 |  | 0 | 0 | 1.64 | 0 | 1.75 | 0 | 3.39
2009 | 4 | 2009-04-09 | 0 | 0 | 0 | 0.75 | 0 | 36.9 |  | 0 | 0 | 0 | 0 |  | 1.64 |  | 0 |  |  |  | 0 |  |  | 0 | 0 | 1 | 0 |  |  |  | 0 |  | 0 | 0 | 1.64 | 0 | 1.75 | 0 | 3.39
2009 | 4 | 2009-04-10 | 0 | 0 | 0 | 0.75 | 0 | 26.6 |  | 0 | 0 | 0 | 0 |  | 1.64 |  | 0 |  |  |  | 0 |  |  | 0 | 0 | 1 | 0 |  |  |  | 0 |  | 0 | 0 | 1.64 | 0 | 1.75 | 0 | 3.39
2009 | 4 | 2009-04-11 | 0 | 0 | 0 | 0.75 | 0 | 26.6 |  | 0 | 0 | 0 | 0 |  | 1.64 |  | 0 |  |  |  | 0 |  |  | 0 | 0 | 1 | 0 |  |  |  | 0 |  | 0 | 0 | 1.64 | 0 | 1.75 | 0 | 3.39
2009 | 4 | 2009-04-12 | 0 | 0 | 0 | 0.75 | 0 | 23.4 |  | 0 | 0 | 0 | 0 |  | 1.64 |  | 0 |  |  |  | 0 |  |  | 0 | 0 | 1 | 0 |  |  |  | 0 |  | 0 | 0 | 1.64 | 0 | 1.75 | 0 | 3.39
2009 | 4 | 2009-04-13 | 0 | 0 | 0 | 0.75 | 0 | 21.8 |  | 0 | 0 | 0 | 0 |  | 1.64 |  | 0 |  |  |  | 0 |  |  | 0 | 0 | 1 | 0 |  |  |  | 0 |  | 0 | 0 | 1.64 | 0 | 1.75 | 0 | 3.39
2009 | 4 | 2009-04-14 | 0 | 0 | 0 | 0.75 | 0 | 22.6 |  | 0 | 0 | 0 | 0 |  | 1.64 |  | 0 |  |  |  | 0 |  |  | 0 | 0 | 1 | 0 |  |  |  | 0 |  | 0 | 0 | 1.64 | 0 | 1.75 | 0 | 3.39
2009 | 4 | 2009-04-15 | 0 | 0 | 0 | 0.75 | 0 | 26.6 |  | 0 | 0 | 0 | 0 |  | 1.64 |  | 0 |  |  |  | 0 |  |  | 0 | 0 | 1 | 0 |  |  |  | 0 |  | 0 | 0 | 1.64 | 0 | 1.75 | 0 | 3.39
2009 | 4 | 2009-04-16 | 0 | 0 | 0 | 0.75 | 0 | 27.4 |  | 0 | 0 | 0 | 0 |  | 1.64 |  | 0 |  |  |  | 0 |  |  | 0 | 0 | 1 | 0 |  |  |  | 0 |  | 0 | 0 | 1.64 | 0 | 1.75 | 0 | 3.39
2009 | 4 | 2009-04-17 | 0 | 0 | 0 | 0.75 | 0 | 26.6 |  | 0 | 0 | 0 | 0 |  | 1.64 |  | 0 |  |  |  | 0 |  |  | 0 | 0 | 1 | 0 |  |  |  | 0 |  | 0 | 0 | 1.64 | 0 | 1.75 | 0 | 3.39
2009 | 4 | 2009-04-18 | 0 | 0 | 0 | 0.75 | 0 | 20.2 |  | 0 | 0 | 0 | 0 |  | 1.64 |  | 0 |  |  |  | 0 |  |  | 0 | 0 | 1 | 0 |  |  |  | 0 |  | 0 | 0 | 1.64 | 0 | 1.75 | 0 | 3.39
2009 | 4 | 2009-04-19 | 0 | 0 | 0 | 0.75 | 0 | 22.6 |  | 0 | 0 | 0 | 0 |  | 1.64 |  | 0 |  |  |  | 0 |  |  | 0 | 0 | 1 | 0 |  |  |  | 0 |  | 0 | 0 | 1.64 | 0 | 1.75 | 0 | 3.39
2009 | 4 | 2009-04-20 | 0 | 0 | 0 | 0.75 | 0 | 33.1 |  | 0 | 0 | 0 | 0 |  | 1.64 |  | 0 |  |  |  | 0 |  |  | 0 | 0 | 1 | 0 |  |  |  | 0 |  | 0 | 0 | 1.64 | 0 | 1.75 | 0 | 3.39
2009 | 4 | 2009-04-21 | 0 | 0 | 0 | 0.75 | 0 | 60.3 |  | 0 | 0 | 0 | 0 |  | 1.64 |  | 0 |  |  |  | 0 |  |  | 0 | 0 | 1 | 0 |  |  |  | 0 |  | 0 | 0 | 1.64 | 0 | 1.75 | 0 | 3.39
2009 | 4 | 2009-04-22 | 0 | 0 | 0 | 0.75 | 0 | 78 |  | 0 | 0 | 0 | 0 |  | 1.64 |  | 0 |  |  |  | 0 |  |  | 0 | 0 | 1 | 0 |  |  |  | 0 |  | 0 | 0 | 1.64 | 0 | 1.75 | 0 | 3.39
2009 | 4 | 2009-04-23 | 0 | 0 | 0 | 0.75 | 0 | 87.6 |  | 0 | 0 | 0 | 0 |  | 1.64 |  | 0 |  |  |  | 0 |  |  | 0 | 0 | 1 | 0 |  |  |  | 0 |  | 0 | 0 | 1.64 | 0 | 1.75 | 0 | 3.39
2009 | 4 | 2009-04-24 | 0 | 0 | 0 | 0.75 | 0 | 109 |  | 0 | 0 | 0 | 0 |  | 1.64 |  | 0 |  |  |  | 0 |  |  | 0 | 0 | 1 | 0 |  |  |  | 0 |  | 0 | 0 | 1.64 | 0 | 1.75 | 0 | 3.39
2009 | 4 | 2009-04-25 | 0 | 0 | 0 | 0.75 | 0 | 124 |  | 0 | 0 | 0 | 0 |  | 1.64 |  | 0 |  |  |  | 0 |  |  | 0 | 0 | 1 | 0 |  |  |  | 0 |  | 0 | 0 | 1.64 | 0 | 1.75 | 0 | 3.39
2009 | 4 | 2009-04-26 | 0 | 0 | 0 | 0.75 | 0 | 96.2 |  | 0 | 0 | 0 | 0 |  | 1.64 |  | 0 |  |  |  | 0 |  |  | 0 | 0 | 1 | 0 |  |  |  | 0 |  | 0 | 0 | 1.64 | 0 | 1.75 | 0 | 3.39
2009 | 4 | 2009-04-27 | 0 | 0 | 0 | 0.75 | 0 | 87.3 |  | 0 | 0 | 0 | 0 |  | 1.64 |  | 0 |  |  |  | 0 |  |  | 0 | 0 | 1 | 0 |  |  |  | 0 |  | 0 | 0 | 1.64 | 0 | 1.75 | 0 | 3.39
2009 | 4 | 2009-04-28 | 0 | 0 | 0 | 0.75 | 0 | 88.1 |  | 0 | 0 | 0 | 0 |  | 1.64 |  | 0 |  |  |  | 0 |  |  | 0 | 0 | 1 | 0 |  |  |  | 0 |  | 0 | 0 | 1.64 | 0 | 1.75 | 0 | 3.39
2009 | 4 | 2009-04-29 | 0 | 0 | 0 | 0.75 | 0 | 125 |  | 0 | 0 | 0 | 0 |  | 1.64 |  | 0 |  |  |  | 0 |  |  | 0 | 0 | 1 | 0 |  |  |  | 0 |  | 0 | 0 | 1.64 | 0 | 1.75 | 0 | 3.39
2009 | 4 | 2009-04-30 | 0 | 0 | 0 | 0.75 | 0 | 195 |  | 0 | 0 | 0 | 0 |  | 1.64 |  | 0 |  |  |  | 0 |  |  | 0 | 0 | 1 | 0 |  |  |  | 0 |  | 0 | 0 | 1.64 | 0 | 1.75 | 0 | 3.39
2009 | 5 | 2009-05-01 | 0 | 0 | 0 | 0.75 | 0 | 246 |  | 0 | 0 | 0 | 0 |  | 1.64 |  | 0 |  |  |  | 0 |  |  | 0 | 0 | 1 | 0 |  |  |  | 0 |  | 0 | 0 | 1.64 | 0 | 1.75 | 0 | 3.39
2009 | 5 | 2009-05-02 | 0 | 0 | 0 | 0.75 | 0 | 264 |  | 0 | 0 | 0 | 0 |  | 1.64 |  | 0 |  |  |  | 0 |  |  | 0 | 0 | 1 | 0 |  |  |  | 0 |  | 0 | 0 | 1.64 | 0 | 1.75 | 0 | 3.39
2009 | 5 | 2009-05-03 | 0 | 0 | 0 | 0.75 | 0 | 186 |  | 0 | 0 | 0 | 0 |  | 1.64 |  | 0 |  |  |  | 0 |  |  | 0 | 0 | 1 | 0 |  |  |  | 0 |  | 0 | 0 | 1.64 | 0 | 1.75 | 0 | 3.39
2009 | 5 | 2009-05-04 | 0 | 0 | 0 | 0.75 | 0 | 170 |  | 0 | 0 | 0 | 0 |  | 1.64 |  | 0 |  |  |  | 0 |  |  | 0 | 0 | 1 | 0 |  |  |  | 0 |  | 0 | 0 | 1.64 | 0 | 1.75 | 0 | 3.39
2009 | 5 | 2009-05-05 | 0 | 0 | 0 | 0.75 | 0 | 156 |  | 0 | 0 | 0 | 0 |  | 1.64 |  | 0 |  |  |  | 0 |  |  | 0 | 0 | 1 | 0 |  |  |  | 0 |  | 0 | 0 | 1.64 | 0 | 1.75 | 0 | 3.39
2009 | 5 | 2009-05-06 | 0 | 0 | 0 | 0.75 | 0 | 215 |  | 0 | 0 | 0 | 0 |  | 1.64 |  | 0 |  |  |  | 0 |  |  | 0 | 0 | 1 | 0 |  |  |  | 0 |  | 0 | 0 | 1.64 | 0 | 1.75 | 0 | 3.39
2009 | 5 | 2009-05-07 | 0 | 0 | 0 | 0.75 | 0 | 340 |  | 0 | 0 | 0 | 0 |  | 1.64 |  | 0 |  |  |  | 0 |  |  | 0 | 0 | 1 | 0 |  |  |  | 0 |  | 0 | 0 | 1.64 | 0 | 1.75 | 0 | 3.39
2009 | 5 | 2009-05-08 | 0 | 0 | 0 | 0.75 | 0 | 445 |  | 0 | 0 | 0 | 0 |  | 1.64 |  | 0 |  |  |  | 0 |  |  | 0 | 0 | 1 | 0 |  |  |  | 0 |  | 0 | 0 | 1.64 | 0 | 1.75 | 0 | 3.39
2009 | 5 | 2009-05-09 | 0 | 0 | 0 | 0.75 | 0 | 463 |  | 0 | 0 | 0 | 0 |  | 1.64 |  | 0 |  |  |  | 0 |  |  | 0 | 0 | 1 | 0 |  |  |  | 0 |  | 0 | 0 | 1.64 | 0 | 1.75 | 0 | 3.39
2009 | 5 | 2009-05-10 | 0 | 0 | 0 | 0.75 | 0 | 480 |  | 0 | 0 | 0 | 0 |  | 1.64 |  | 0 |  |  |  | 0 |  |  | 0 | 0 | 1 | 0 |  |  |  | 0 |  | 0 | 0 | 1.64 | 0 | 1.75 | 0 | 3.39
2009 | 5 | 2009-05-11 | 0 | 0 | 0 | 0.75 | 0 | 126 |  | 0 | 0 | 0 | 0 |  | 1.64 |  | 0 |  |  |  | 0 |  |  | 0 | 0 | 1 | 0 |  |  |  | 0 |  | 0 | 0 | 1.64 | 0 | 1.75 | 0 | 3.39
2009 | 5 | 2009-05-12 | 0 | 0 | 0 | 0.75 | 0 | 27.9 |  | 0 | 0 | 0 | 0 |  | 1.64 |  | 0 |  |  |  | 0 |  |  | 0 | 0 | 0 | 0 |  |  |  | 0 |  | 0 | 0 | 1.64 | 0 | 0.75 | 0 | 2.39
2009 | 5 | 2009-05-13 | 0 | 0 | 0 | 5.82 | 3.16 | 0 |  | 0 | 0 | 0 | 3.75 |  | 1.64 |  | 0 |  |  |  | 0 |  |  | 0 | 0 | 0 | 0 |  |  |  | 0 |  | 0 | 0 | 5.39 | 0 | 8.98 | 0 | 14.37
2009 | 5 | 2009-05-14 | 0 | 0 | 0 | 5.82 | 3.16 | 0 |  | 0 | 0 | 0 | 23.8 |  | 1.64 |  | 0 |  |  |  | 0 |  |  | 0 | 0 | 0 | 0 |  |  |  | 0 |  | 0 | 0 | 25.44 | 0 | 8.98 | 0 | 34.42
2009 | 5 | 2009-05-15 | 0 | 0 | 0 | 5.82 | 3.16 | 0.7 |  | 0 | 0 | 0 | 47.9 |  | 1.64 |  | 0 |  |  |  | 0 |  |  | 0 | 0 | 0 | 0 |  |  |  | 0 |  | 0 | 0 | 49.54 | 0 | 8.98 | 0 | 58.52
2009 | 5 | 2009-05-16 | 0 | 0 | 0 | 5.82 | 3.16 | 5.24 |  | 0 | 0 | 0 | 41.9 |  | 1.64 |  | 0 |  |  |  | 0 |  |  | 0 | 0 | 0 | 0 |  |  |  | 0 |  | 0 | 0 | 43.54 | 0 | 8.98 | 0 | 52.52
2009 | 5 | 2009-05-17 | 0 | 0 | 0 | 5.82 | 3.16 | 6.75 |  | 0 | 0 | 0 | 42.6 |  | 1.64 |  | 0 |  |  |  | 0 |  |  | 0 | 0 | 0 | 0 |  |  |  | 0 |  | 0 | 0 | 44.24 | 0 | 8.98 | 0 | 53.22
2009 | 5 | 2009-05-18 | 0 | 0 | 0 | 5.82 | 3.16 | 0 |  | 0 | 0 | 0 | 66.71 |  | 1.64 |  | 0 |  |  |  | 0 |  |  | 0 | 0 | 0 | 0 |  |  |  | 0 |  | 0 | 0 | 68.35 | 0 | 8.98 | 0 | 77.33
2009 | 5 | 2009-05-19 | 0 | 0 | 0 | 5.82 | 24.8 | 12.8 |  | 0 | 0 | 7.65 | 115 |  | 1.64 |  | 0 |  |  |  | 0 |  |  | 0 | 0 | 0 | 0 |  |  |  | 0 |  | 0 | 4.23 | 116.64 | 11.88 | 30.62 | 0 | 159.14
2009 | 5 | 2009-05-20 | 0 | 0 | 0 | 5.82 | 24.8 | 0 |  | 0 | 0 | 7.65 | 86.9 |  | 1.64 |  | 0 |  |  |  | 0 |  |  | 0 | 0 | 0 | 0 |  |  |  | 0 |  | 0 | 4.23 | 88.54 | 11.88 | 30.62 | 0 | 131.04
2009 | 5 | 2009-05-21 | 0 | 0 | 0 | 5.82 | 24.8 | 0 |  | 0 | 0 | 7.65 | 54.8 |  | 1.64 |  | 0 |  |  |  | 0 |  |  | 0 | 0 | 0 | 0 |  |  |  | 0 |  | 0 | 4.23 | 56.44 | 11.88 | 30.62 | 0 | 98.94
2009 | 5 | 2009-05-22 | 0 | 0 | 0 | 5.82 | 24.8 | 11.3 |  | 0 | 0 | 7.65 | 80.2 |  | 1.64 |  | 0 |  |  |  | 0 |  |  | 0 | 0 | 0 | 0 |  |  |  | 0 |  | 0 | 4.23 | 81.84 | 11.88 | 30.62 | 0 | 124.34
2009 | 5 | 2009-05-23 | 0 | 0 | 0 | 5.82 | 24.8 | 27.9 |  | 0 | 0 | 7.65 | 125 |  | 1.64 |  | 0 |  |  |  | 0 |  |  | 0 | 0 | 0 | 0 |  |  |  | 0 |  | 0 | 4.23 | 126.64 | 11.88 | 30.62 | 0 | 169.14
2009 | 5 | 2009-05-24 | 0 | 0 | 0 | 5.82 | 24.8 | 0 |  | 0 | 0 | 7.65 | 124 |  | 1.64 |  | 0 |  |  |  | 0 |  |  | 0 | 0 | 0 | 0 |  |  |  | 0 |  | 0 | 4.23 | 125.64 | 11.88 | 30.62 | 0 | 168.14
2009 | 5 | 2009-05-25 | 0 | 0 | 0 | 5.82 | 24.8 | 0 |  | 0 | 0 | 7.65 | 109 |  | 1.64 |  | 0 |  |  |  | 0 |  |  | 0 | 0 | 0 | 0 |  |  |  | 0 |  | 0 | 4.23 | 110.64 | 11.88 | 30.62 | 0 | 153.14
2009 | 5 | 2009-05-26 | 0 | 0 | 0 | 5.82 | 24.8 | 0 |  | 0 | 0 | 7.65 | 81 |  | 1.64 |  | 0 |  |  |  | 0 |  |  | 0 | 0 | 0 | 0 |  |  |  | 0 |  | 0 | 4.23 | 82.64 | 11.88 | 30.62 | 0 | 125.14
2009 | 5 | 2009-05-27 | 0 | 0 | 0 | 5.82 | 24.8 | 0 |  | 0 | 0 | 7.65 | 64.4 |  | 1.64 |  | 0 |  |  |  | 0 |  |  | 0 | 0 | 0 | 0 |  |  |  | 0 |  | 0 | 4.23 | 66.04 | 11.88 | 30.62 | 0 | 108.54
2009 | 5 | 2009-05-28 | 0 | 0 | 0 | 5.82 | 24.8 | 0 |  | 0 | 0 | 7.65 | 78.57 |  | 1.64 |  | 0 |  |  |  | 0 |  |  | 0 | 0 | 0 | 0 |  |  |  | 0 |  | 0 | 4.23 | 80.21 | 11.88 | 30.62 | 0 | 122.71
2009 | 5 | 2009-05-29 | 0 | 0 | 0 | 5.82 | 24.8 | 3.61 |  | 0 | 0 | 7.65 | 125 |  | 1.64 |  | 0 |  |  |  | 0 |  |  | 0 | 0 | 0 | 0 |  |  |  | 0 |  | 0 | 4.23 | 126.64 | 11.88 | 30.62 | 0 | 169.14
2009 | 5 | 2009-05-30 | 0 | 0 | 0 | 5.82 | 24.8 | 6.74 |  | 0 | 0 | 7.65 | 146 |  | 1.64 |  | 0 |  |  |  | 0 |  |  | 0 | 0 | 0 | 0 |  |  |  | 0 |  | 0 | 4.23 | 147.64 | 11.88 | 30.62 | 0 | 190.14
2009 | 5 | 2009-05-31 | 0 | 0 | 0 | 5.82 | 24.8 | 0.69 |  | 0 | 0 | 7.65 | 131 |  | 1.64 |  | 0 |  |  |  | 0 |  |  | 0 | 0 | 0 | 0 |  |  |  | 0 |  | 0 | 4.23 | 132.64 | 11.88 | 30.62 | 0 | 175.14
2009 | 6 | 2009-06-01 | 0 | 0 | 0 | 5.82 | 24.8 | 0 |  | 0 | 0 | 7.65 | 130 |  | 1.64 |  | 0 |  |  |  | 0 |  |  | 0 | 0 | 0 | 0 |  |  |  | 0 |  | 0 | 4.23 | 131.64 | 11.88 | 30.62 | 0 | 174.14
2009 | 6 | 2009-06-02 | 47.8 | 5 | 0 | 5.82 | 24.8 | 19.2 |  | 0 | 0 | 7.65 | 132 |  | 4.05 |  | 0 |  |  |  | 5.66 |  |  | 0 | 0 | 1.82 | 0 |  |  |  | 0 |  | 0 | 1.93 | 136.05 | 15.24 | 37.44 | 47.8 | 236.53
2009 | 6 | 2009-06-03 | 47.8 | 5 | 0 | 5.82 | 24.8 | 0 |  | 0 | 0 | 7.65 | 137.49 |  | 4.05 |  | 0 |  |  |  | 5.66 |  |  | 0 | 0 | 1.82 | 0 |  |  |  | 0 |  | 0 | 1.93 | 141.54 | 15.24 | 37.44 | 47.8 | 242.02
2009 | 6 | 2009-06-04 | 47.8 | 5 | 0 | 5.82 | 24.8 | 10.1 |  | 0 | 0 | 7.65 | 136 |  | 4.05 |  | 0 |  |  |  | 5.66 |  |  | 0 | 0 | 1.82 | 0 |  |  |  | 0 |  | 0 | 1.93 | 140.05 | 15.24 | 37.44 | 47.8 | 240.53
2009 | 6 | 2009-06-05 | 47.8 | 5 | 0 | 5.82 | 24.8 | 5.56 |  | 0 | 0 | 7.65 | 137 |  | 4.05 |  | 0 |  |  |  | 5.66 |  |  | 0 | 0 | 1.82 | 0 |  |  |  | 0 |  | 0 | 1.93 | 141.05 | 15.24 | 37.44 | 47.8 | 241.53
2009 | 6 | 2009-06-06 | 47.8 | 5 | 0 | 5.82 | 24.8 | 0 |  | 0 | 0 | 7.65 | 135.1 |  | 4.05 |  | 0 |  |  |  | 5.66 |  |  | 0 | 0 | 1.82 | 0 |  |  |  | 0 |  | 0 | 1.93 | 139.15 | 15.24 | 37.44 | 47.8 | 239.63
2009 | 6 | 2009-06-07 | 47.8 | 5 | 0 | 5.82 | 24.8 | 0 |  | 0 | 0 | 7.65 | 132.6 |  | 4.05 |  | 0 |  |  |  | 5.66 |  |  | 0 | 0 | 1.82 | 0 |  |  |  | 0 |  | 0 | 1.93 | 136.65 | 15.24 | 37.44 | 47.8 | 237.13
2009 | 6 | 2009-06-08 | 47.8 | 5 | 0 | 5.82 | 24.8 | 1.02 |  | 0 | 0 | 7.65 | 133 |  | 4.05 |  | 0 |  |  |  | 5.66 |  |  | 0 | 0 | 1.82 | 0 |  |  |  | 0 |  | 0 | 1.93 | 137.05 | 15.24 | 37.44 | 47.8 | 237.53
2009 | 6 | 2009-06-09 | 47.8 | 5 | 0 | 5.82 | 24.8 | 0 |  | 0 | 0 | 7.65 | 133.75 |  | 4.05 |  | 0 |  |  |  | 5.66 |  |  | 0 | 0 | 1.82 | 0 |  |  |  | 0 |  | 0 | 1.93 | 137.8 | 15.24 | 37.44 | 47.8 | 238.28
2009 | 6 | 2009-06-10 | 47.8 | 5 | 0 | 5.82 | 24.8 | 0 |  | 0 | 0 | 7.65 | 132.29 |  | 4.05 |  | 0 |  |  |  | 5.66 |  |  | 0 | 0 | 1.82 | 0 |  |  |  | 0 |  | 0 | 1.93 | 136.34 | 15.24 | 37.44 | 47.8 | 236.82
2009 | 6 | 2009-06-11 | 47.8 | 5 | 0 | 5.82 | 24.8 | 0 |  | 0 | 0 | 7.65 | 130.1 |  | 4.05 |  | 0 |  |  |  | 5.66 |  |  | 0 | 0 | 1.82 | 0 |  |  |  | 0 |  | 0 | 1.93 | 134.15 | 15.24 | 37.44 | 47.8 | 234.63
2009 | 6 | 2009-06-12 | 47.8 | 5 | 0 | 5.82 | 24.8 | 2.48 |  | 0 | 0 | 7.65 | 124 |  | 4.05 |  | 0 |  |  |  | 5.66 |  |  | 0 | 0 | 1.82 | 0 |  |  |  | 0 |  | 0 | 1.93 | 128.05 | 15.24 | 37.44 | 47.8 | 228.53
2009 | 6 | 2009-06-13 | 47.8 | 5 | 0 | 5.82 | 24.8 | 24.4 |  | 0 | 0 | 7.65 | 137 |  | 4.05 |  | 0 |  |  |  | 5.66 |  |  | 0 | 0 | 1.82 | 0 |  |  |  | 0 |  | 0 | 1.93 | 141.05 | 15.24 | 37.44 | 47.8 | 241.53
2009 | 6 | 2009-06-14 | 47.8 | 5 | 0 | 5.82 | 24.8 | 0 |  | 0 | 0 | 7.65 | 149.22 |  | 4.05 |  | 0 |  |  |  | 5.66 |  |  | 0 | 0 | 1.82 | 0 |  |  |  | 0 |  | 0 | 1.93 | 153.27 | 15.24 | 37.44 | 47.8 | 253.75
2009 | 6 | 2009-06-15 | 47.8 | 5 | 0 | 5.82 | 24.8 | 0 |  | 0 | 0 | 7.65 | 145.37 |  | 4.05 |  | 0 |  |  |  | 5.66 |  |  | 0 | 0 | 1.82 | 0 |  |  |  | 0 |  | 0 | 1.93 | 149.42 | 15.24 | 37.44 | 47.8 | 249.9
2009 | 6 | 2009-06-16 | 47.8 | 5 | 0 | 5.82 | 24.8 | 14.2 |  | 0 | 0 | 7.65 | 150 |  | 4.05 |  | 0 |  |  |  | 5.66 |  |  | 0 | 0 | 1.82 | 0 |  |  |  | 0 |  | 0 | 1.93 | 154.05 | 15.24 | 37.44 | 47.8 | 254.53
2009 | 6 | 2009-06-17 | 47.8 | 5 | 0 | 5.82 | 24.8 | 12.8 |  | 0 | 0 | 7.65 | 117 |  | 4.05 |  | 0 |  |  |  | 5.66 |  |  | 0 | 0 | 1.82 | 0 |  |  |  | 0 |  | 0 | 1.93 | 121.05 | 15.24 | 37.44 | 47.8 | 221.53
2009 | 6 | 2009-06-18 | 32.5 | 5 | 0 | 5.82 | 24.8 | 8.58 |  | 0 | 0 | 7.65 | 124 |  | 4.05 |  | 0 |  |  |  | 5.66 |  |  | 0 | 0 | 1.82 | 5 |  |  |  | 0 |  | 0 | 1.93 | 128.05 | 15.24 | 37.44 | 37.5 | 218.23
2009 | 6 | 2009-06-19 | 32.5 | 5 | 0 | 5.82 | 24.8 | 10.1 |  | 0 | 0 | 7.65 | 157 |  | 4.05 |  | 0 |  |  |  | 5.66 |  |  | 0 | 0 | 1.82 | 5 |  |  |  | 0 |  | 0 | 1.93 | 161.05 | 15.24 | 37.44 | 37.5 | 251.23
2009 | 6 | 2009-06-20 | 32.5 | 5 | 0 | 5.82 | 24.8 | 0 |  | 0 | 0 | 7.65 | 159.1 |  | 4.05 |  | 0 |  |  |  | 5.66 |  |  | 0 | 0 | 1.82 | 5 |  |  |  | 0 |  | 0 | 1.93 | 163.15 | 15.24 | 37.44 | 37.5 | 253.33
2009 | 6 | 2009-06-21 | 32.5 | 5 | 0 | 5.82 | 24.8 | 23.1 |  | 0 | 0 | 7.65 | 147 |  | 4.05 |  | 0 |  |  |  | 5.66 |  |  | 0 | 0 | 1.82 | 5 |  |  |  | 0 |  | 0 | 1.93 | 151.05 | 15.24 | 37.44 | 37.5 | 241.23
2009 | 6 | 2009-06-22 | 32.5 | 5 | 0 | 5.82 | 24.8 | 7.07 |  | 0 | 0 | 7.65 | 156 |  | 4.05 |  | 0 |  |  |  | 5.66 |  |  | 0 | 0 | 1.82 | 5 |  |  |  | 0 |  | 0 | 1.93 | 160.05 | 15.24 | 37.44 | 37.5 | 250.23
2009 | 6 | 2009-06-23 | 32.5 | 5 | 0 | 5.82 | 24.8 | 0 |  | 0 | 0 | 7.65 | 156.52 |  | 4.05 |  | 0 |  |  |  | 5.66 |  |  | 0 | 0 | 1.82 | 5 |  |  |  | 0 |  | 0 | 1.93 | 160.57 | 15.24 | 37.44 | 37.5 | 250.75
2009 | 6 | 2009-06-24 | 32.5 | 10.9 | 0 | 8.91 | 19.9 | 13.1 |  | 0 | 0 | 7.65 | 159 |  | 4.05 |  | 0 |  |  |  | 5.66 |  |  | 0 | 2.4 | 3.02 | 5 |  |  |  | 1.7 |  | 0 | 1.93 | 163.05 | 15.24 | 46.83 | 37.5 | 262.62
2009 | 6 | 2009-06-25 | 32.5 | 10.9 | 0 | 8.91 | 19.9 | 25.2 |  | 0 | 0 | 7.65 | 157 |  | 4.05 |  | 0 |  |  |  | 5.66 |  |  | 0 | 2.4 | 3.02 | 5 |  |  |  | 1.7 |  | 0 | 1.93 | 161.05 | 15.24 | 46.83 | 37.5 | 260.62
2009 | 6 | 2009-06-26 | 32.5 | 10.9 | 0 | 8.91 | 19.9 | 8.59 |  | 0 | 0 | 7.65 | 139 |  | 4.05 |  | 0 |  |  |  | 5.66 |  |  | 0 | 2.4 | 3.02 | 5 |  |  |  | 1.7 |  | 0 | 1.93 | 143.05 | 15.24 | 46.83 | 37.5 | 242.62
2009 | 6 | 2009-06-27 | 32.5 | 10.9 | 0 | 8.91 | 19.9 | 0 |  | 0 | 0 | 7.65 | 137 |  | 4.05 |  | 0 |  |  |  | 5.66 |  |  | 0 | 2.4 | 3.02 | 5 |  |  |  | 1.7 |  | 0 | 1.93 | 141.05 | 15.24 | 46.83 | 37.5 | 240.62
2009 | 6 | 2009-06-28 | 32.5 | 10.9 | 0 | 8.91 | 19.9 | 0 |  | 0 | 0 | 7.65 | 137 |  | 4.05 |  | 0 |  |  |  | 5.66 |  |  | 0 | 2.4 | 3.02 | 5 |  |  |  | 1.7 |  | 0 | 1.93 | 141.05 | 15.24 | 46.83 | 37.5 | 240.62
2009 | 6 | 2009-06-29 | 32.5 | 10.9 | 1.19 | 8.91 | 19.9 | 0 |  | 0 | 0 | 14.9 | 137.75 |  | 3.8 |  | 0 |  |  |  | 5.66 |  |  | 0 | 2.4 | 3.02 | 5 |  |  |  | 1.7 |  | 0 | 8 | 141.55 | 29.75 | 46.83 | 37.5 | 255.63
2009 | 6 | 2009-06-30 | 32.5 | 10.9 | 1.19 | 8.91 | 19.9 | 0 |  | 0 | 0 | 14.9 | 138.75 |  | 3.8 |  | 0 |  |  |  | 5.66 |  |  | 0 | 2.4 | 3.02 | 5 |  |  |  | 1.7 |  | 0 | 8 | 142.55 | 29.75 | 46.83 | 37.5 | 256.63
2009 | 7 | 2009-07-01 | 32.5 | 10.9 | 1.19 | 8.91 | 19.9 | 0 |  | 0 | 0 | 14.9 | 131.8 |  | 3.8 |  | 0 |  |  |  | 5.66 |  |  | 0 | 2.4 | 3.02 | 5 |  |  |  | 1.7 |  | 0 | 8 | 135.6 | 29.75 | 46.83 | 37.5 | 249.68
2009 | 7 | 2009-07-02 | 32.5 | 10.9 | 1.19 | 8.91 | 19.9 | 0 |  | 0 | 0 | 14.9 | 117.15 |  | 3.8 |  | 0 |  |  |  | 5.66 |  |  | 0 | 2.4 | 3.02 | 5 |  |  |  | 1.7 |  | 0 | 8 | 120.95 | 29.75 | 46.83 | 37.5 | 235.03
2009 | 7 | 2009-07-03 | 32.5 | 10.9 | 1.19 | 8.91 | 19.9 | 0 |  | 0 | 0 | 14.9 | 116.07 |  | 3.8 |  | 0 |  |  |  | 5.66 |  |  | 0 | 2.4 | 3.02 | 5 |  |  |  | 1.7 |  | 0 | 8 | 119.87 | 29.75 | 46.83 | 37.5 | 233.95
2009 | 7 | 2009-07-04 | 32.5 | 10.9 | 1.19 | 8.91 | 19.9 | 0 |  | 0 | 0 | 14.9 | 111.92 |  | 3.8 |  | 0 |  |  |  | 5.66 |  |  | 0 | 2.4 | 3.02 | 5 |  |  |  | 1.7 |  | 0 | 8 | 115.72 | 29.75 | 46.83 | 37.5 | 229.8
2009 | 7 | 2009-07-05 | 32.5 | 10.9 | 1.19 | 8.91 | 19.9 | 0 |  | 0 | 0 | 14.9 | 106.54 |  | 3.8 |  | 0 |  |  |  | 5.66 |  |  | 0 | 2.4 | 3.02 | 5 |  |  |  | 1.7 |  | 0 | 8 | 110.34 | 29.75 | 46.83 | 37.5 | 224.42
2009 | 7 | 2009-07-06 | 32.5 | 10.9 | 1.19 | 8.91 | 19.9 | 0 |  | 0 | 0 | 14.9 | 102 |  | 3.8 |  | 0 |  |  |  | 5.66 |  |  | 0 | 2.4 | 3.02 | 5 |  |  |  | 1.7 |  | 0 | 8 | 105.8 | 29.75 | 46.83 | 37.5 | 219.88
2009 | 7 | 2009-07-07 | 32.5 | 10.9 | 1.19 | 8.91 | 19.9 | 0 |  | 0 | 0 | 14.9 | 92.03 |  | 3.8 |  | 0 |  |  |  | 5.66 |  |  | 0 | 2.4 | 3.02 | 5 |  |  |  | 1.7 |  | 0 | 8 | 95.83 | 29.75 | 46.83 | 37.5 | 209.91
2009 | 7 | 2009-07-08 | 32.5 | 10.9 | 1.19 | 8.91 | 19.9 | 0 |  | 0 | 0 | 14.9 | 98.2 |  | 3.8 |  | 0 |  |  |  | 5.66 |  |  | 0 | 2.4 | 3.02 | 5 |  |  |  | 1.7 |  | 0 | 8 | 102 | 29.75 | 46.83 | 37.5 | 216.08
2009 | 7 | 2009-07-09 | 32.5 | 10.9 | 1.19 | 8.91 | 19.9 | 0 |  | 0 | 0 | 14.9 | 117 |  | 3.8 |  | 0 |  |  |  | 5.66 |  |  | 0 | 2.4 | 3.02 | 5 |  |  |  | 1.7 |  | 0 | 8 | 120.8 | 29.75 | 46.83 | 37.5 | 234.88
2009 | 7 | 2009-07-10 | 32.5 | 10.9 | 1.19 | 8.91 | 19.9 | 0 |  | 0 | 0 | 14.9 | 116 |  | 3.8 |  | 0 |  |  |  | 5.66 |  |  | 0 | 2.4 | 3.02 | 5 |  |  |  | 1.7 |  | 0 | 8 | 119.8 | 29.75 | 46.83 | 37.5 | 233.88
2009 | 7 | 2009-07-11 | 32.5 | 10.9 | 1.19 | 8.91 | 19.9 | 0 |  | 0 | 0 | 14.9 | 116 |  | 3.8 |  | 0 |  |  |  | 5.66 |  |  | 0 | 2.4 | 3.02 | 5 |  |  |  | 1.7 |  | 0 | 8 | 119.8 | 29.75 | 46.83 | 37.5 | 233.88
2009 | 7 | 2009-07-12 | 32.5 | 10.9 | 1.19 | 8.91 | 19.9 | 0 |  | 0 | 0 | 14.9 | 117 |  | 3.8 |  | 0 |  |  |  | 5.66 |  |  | 0 | 2.4 | 3.02 | 5 |  |  |  | 1.7 |  | 0 | 8 | 120.8 | 29.75 | 46.83 | 37.5 | 234.88
2009 | 7 | 2009-07-13 | 57 | 8.63 | 1.19 | 0.75 | 23.6 | 0 |  | 0 | 0 | 14.9 | 116 |  | 3.8 |  | 0 |  |  |  | 5.66 |  |  | 0 | 2.4 | 3.02 | 4 |  |  |  | 1.7 |  | 0 | 8 | 119.8 | 29.75 | 40.1 | 61 | 250.65
2009 | 7 | 2009-07-14 | 57 | 8.63 | 1.19 | 0.75 | 23.6 | 0 |  | 0 | 0 | 14.9 | 116 |  | 3.8 |  | 0 |  |  |  | 5.66 |  |  | 0 | 2.4 | 3.02 | 4 |  |  |  | 1.7 |  | 0 | 8 | 119.8 | 29.75 | 40.1 | 61 | 250.65
2009 | 7 | 2009-07-15 | 57 | 8.63 | 1.19 | 0.75 | 23.6 | 0 |  | 0 | 0 | 14.9 | 115 |  | 3.8 |  | 0 |  |  |  | 5.66 |  |  | 0 | 2.4 | 3.02 | 4 |  |  |  | 1.7 |  | 0 | 8 | 118.8 | 29.75 | 40.1 | 61 | 249.65
2009 | 7 | 2009-07-16 | 57 | 8.63 | 1.19 | 0.75 | 23.6 | 0 |  | 0 | 0 | 14.9 | 115 |  | 3.8 |  | 0 |  |  |  | 5.66 |  |  | 0 | 2.4 | 3.02 | 4 |  |  |  | 1.7 |  | 0 | 8 | 118.8 | 29.75 | 40.1 | 61 | 249.65
2009 | 7 | 2009-07-17 | 57 | 8.63 | 0.54 | 0.75 | 23.6 | 0 |  | 0 | 0 | 10.5 | 113 |  | 3.44 |  | 2 |  |  |  | 3.81 |  |  | 0 | 2.4 | 3.02 | 4 |  |  |  | 1.7 |  | 0 | 3.94 | 118.44 | 18.79 | 40.1 | 61 | 238.33
2009 | 7 | 2009-07-18 | 57 | 8.63 | 0.54 | 0.75 | 23.6 | 0 |  | 0 | 0 | 10.5 | 110 |  | 3.44 |  | 2 |  |  |  | 3.81 |  |  | 0 | 2.4 | 3.02 | 4 |  |  |  | 1.7 |  | 0 | 3.94 | 115.44 | 18.79 | 40.1 | 61 | 235.33
2009 | 7 | 2009-07-19 | 57 | 8.63 | 0.54 | 0.75 | 23.6 | 0 |  | 0 | 0 | 10.5 | 110 |  | 3.44 |  | 2 |  |  |  | 3.81 |  |  | 0 | 2.4 | 3.02 | 4 |  |  |  | 1.7 |  | 0 | 3.94 | 115.44 | 18.79 | 40.1 | 61 | 235.33
2009 | 7 | 2009-07-20 | 57 | 8.63 | 0.54 | 0.75 | 23.6 | 0 |  | 0 | 0 | 10.5 | 106 |  | 3.44 |  | 2 |  |  |  | 3.81 |  |  | 0 | 2.4 | 3.02 | 4 |  |  |  | 1.7 |  | 0 | 3.94 | 111.44 | 18.79 | 40.1 | 61 | 231.33
2009 | 7 | 2009-07-21 | 57 | 8.63 | 0.54 | 0.75 | 23.6 | 0 |  | 0 | 0 | 10.5 | 106 |  | 3.44 |  | 2 |  |  |  | 3.81 |  |  | 0 | 2.4 | 3.02 | 4 |  |  |  | 1.7 |  | 0 | 3.94 | 111.44 | 18.79 | 40.1 | 61 | 231.33
2009 | 7 | 2009-07-22 | 57 | 8.63 | 0.54 | 0.75 | 23.6 | 0 |  | 0 | 0 | 10.5 | 125 |  | 3.44 |  | 2 |  |  |  | 3.81 |  |  | 0 | 2.4 | 3.02 | 4 |  |  |  | 1.7 |  | 0 | 3.94 | 130.44 | 18.79 | 40.1 | 61 | 250.33
2009 | 7 | 2009-07-23 | 57 | 8.63 | 0.54 | 0.75 | 23.6 | 0 |  | 0 | 0 | 10.5 | 125 |  | 3.44 |  | 2 |  |  |  | 3.81 |  |  | 0 | 2.4 | 3.02 | 4 |  |  |  | 1.7 |  | 0 | 3.94 | 130.44 | 18.79 | 40.1 | 61 | 250.33
2009 | 7 | 2009-07-24 | 57 | 8.63 | 0.54 | 0.75 | 23.6 | 0 |  | 0 | 0 | 10.5 | 125 |  | 3.44 |  | 2 |  |  |  | 3.81 |  |  | 0 | 2.4 | 3.02 | 4 |  |  |  | 1.7 |  | 0 | 3.94 | 130.44 | 18.79 | 40.1 | 61 | 250.33
2009 | 7 | 2009-07-25 | 57 | 8.63 | 0.54 | 0.75 | 23.6 | 0 |  | 0 | 0 | 10.5 | 127 |  | 3.44 |  | 2 |  |  |  | 3.81 |  |  | 0 | 2.4 | 3.02 | 4 |  |  |  | 1.7 |  | 0 | 3.94 | 132.44 | 18.79 | 40.1 | 61 | 252.33
2009 | 7 | 2009-07-26 | 57 | 8.63 | 0.54 | 0.75 | 23.6 | 0 |  | 0 | 0 | 10.5 | 132 |  | 3.44 |  | 2 |  |  |  | 3.81 |  |  | 0 | 2.4 | 3.02 | 4 |  |  |  | 1.7 |  | 0 | 3.94 | 137.44 | 18.79 | 40.1 | 61 | 257.33
2009 | 7 | 2009-07-27 | 57 | 8.63 | 0.54 | 0.75 | 23.6 | 0 |  | 0 | 0 | 10.5 | 128 |  | 3.44 |  | 2 |  |  |  | 3.81 |  |  | 0 | 2.4 | 3.02 | 4 |  |  |  | 1.7 |  | 0 | 3.94 | 133.44 | 18.79 | 40.1 | 61 | 253.33
2009 | 7 | 2009-07-28 | 57 | 8.63 | 0.54 | 0.75 | 23.6 | 0 |  | 0 | 0 | 10.5 | 121 |  | 3.44 |  | 2 |  |  |  | 3.81 |  |  | 0 | 2.4 | 3.02 | 4 |  |  |  | 1.7 |  | 0 | 3.94 | 126.44 | 18.79 | 40.1 | 61 | 246.33
2009 | 7 | 2009-07-29 | 57 | 8.63 | 0.35 | 0.75 | 23.6 | 0 |  | 0 | 0 | 2.64 | 123 |  | 2.75 |  | 2 |  |  |  | 6.33 |  |  | 0 | 2.4 | 3.02 | 4 |  |  |  | 1.7 |  | 0 | 3.94 | 127.75 | 13.26 | 40.1 | 61 | 242.11
2009 | 7 | 2009-07-30 | 57 | 8.63 | 0.35 | 0.75 | 23.6 | 0 |  | 0 | 0 | 2.64 | 124 |  | 2.75 |  | 2 |  |  |  | 6.33 |  |  | 0 | 2.4 | 3.02 | 4 |  |  |  | 1.7 |  | 0 | 3.94 | 128.75 | 13.26 | 40.1 | 61 | 243.11
2009 | 7 | 2009-07-31 | 46 | 0.1 | 0.35 | 0.25 | 22.8 | 0 |  | 1.64 | 3.85 | 2.64 | 123 |  | 2.75 |  | 2 |  |  |  | 6.33 |  |  | 2.24 | 2.57 | 2.45 | 3.35 |  |  |  | 0.62 |  | 0 | 0.04 | 127.75 | 9.36 | 28.79 | 57.08 | 222.98
2009 | 8 | 2009-08-01 | 46 | 0.1 | 0.35 | 0.25 | 22.8 | 0 |  | 1.64 | 3.85 | 2.64 | 123 |  | 2.75 |  | 2 |  |  |  | 6.33 |  |  | 2.24 | 2.57 | 2.45 | 3.35 |  |  |  | 0.62 |  | 0 | 0.04 | 127.75 | 9.36 | 28.79 | 57.08 | 222.98
2009 | 8 | 2009-08-02 | 46 | 0.1 | 0.35 | 0.25 | 22.8 | 0 |  | 1.64 | 3.85 | 2.64 | 122 |  | 2.75 |  | 2 |  |  |  | 6.33 |  |  | 2.24 | 2.57 | 2.45 | 3.35 |  |  |  | 0.62 |  | 0 | 0.04 | 126.75 | 9.36 | 28.79 | 57.08 | 221.98
2009 | 8 | 2009-08-03 | 46 | 0.1 | 0.35 | 0.25 | 22.8 | 0 |  | 1.64 | 3.85 | 2.64 | 122 |  | 2.75 |  | 2 |  |  |  | 6.33 |  |  | 2.24 | 2.57 | 2.45 | 3.35 |  |  |  | 0.62 |  | 0 | 0.04 | 126.75 | 9.36 | 28.79 | 57.08 | 221.98
2009 | 8 | 2009-08-04 | 46 | 0.1 | 0.35 | 0.25 | 22.8 | 1.23 |  | 1.64 | 3.85 | 2.64 | 121 |  | 2.75 |  | 2 |  |  |  | 6.33 |  |  | 2.24 | 2.57 | 2.45 | 3.35 |  |  |  | 0.62 |  | 0 | 0.04 | 125.75 | 9.36 | 28.79 | 57.08 | 220.98
2009 | 8 | 2009-08-05 | 46 | 0.1 | 0.35 | 0.25 | 22.8 | 0 |  | 1.64 | 3.85 | 2.64 | 121 |  | 2.75 |  | 2 |  |  |  | 6.33 |  |  | 2.24 | 2.57 | 2.45 | 3.35 |  |  |  | 0.62 |  | 0 | 0.04 | 125.75 | 9.36 | 28.79 | 57.08 | 220.98
2009 | 8 | 2009-08-06 | 46 | 0.1 | 0.35 | 0.25 | 22.8 | 0 |  | 1.64 | 3.85 | 2.64 | 121 |  | 2.75 |  | 2 |  |  |  | 6.33 |  |  | 2.24 | 2.57 | 2.45 | 3.35 |  |  |  | 0.62 |  | 0 | 0.04 | 125.75 | 9.36 | 28.79 | 57.08 | 220.98
2009 | 8 | 2009-08-07 | 46 | 0.1 | 0.35 | 0.25 | 22.8 | 0 |  | 1.64 | 3.85 | 2.64 | 121 |  | 2.75 |  | 2 |  |  |  | 6.33 |  |  | 2.24 | 2.57 | 2.45 | 3.35 |  |  |  | 0.62 |  | 0 | 0.04 | 125.75 | 9.36 | 28.79 | 57.08 | 220.98
2009 | 8 | 2009-08-08 | 46 | 0.1 | 0.35 | 0.25 | 22.8 | 0 |  | 1.64 | 3.85 | 2.64 | 120 |  | 2.75 |  | 2 |  |  |  | 6.33 |  |  | 2.24 | 2.57 | 2.45 | 3.35 |  |  |  | 0.62 |  | 0 | 0.04 | 124.75 | 9.36 | 28.79 | 57.08 | 219.98
2009 | 8 | 2009-08-09 | 46 | 0.1 | 0.35 | 0.25 | 22.8 | 0 |  | 1.64 | 3.85 | 2.64 | 120 |  | 2.75 |  | 2 |  |  |  | 6.33 |  |  | 2.24 | 2.57 | 2.45 | 3.35 |  |  |  | 0.62 |  | 0 | 0.04 | 124.75 | 9.36 | 28.79 | 57.08 | 219.98
2009 | 8 | 2009-08-10 | 46 | 0.1 | 0.35 | 0.25 | 22.8 | 0 |  | 1.64 | 3.85 | 2.64 | 114 |  | 2.75 |  | 2 |  |  |  | 6.33 |  |  | 2.24 | 2.57 | 2.45 | 3.35 |  |  |  | 0.62 |  | 0 | 0.04 | 118.75 | 9.36 | 28.79 | 57.08 | 213.98
2009 | 8 | 2009-08-11 | 46 | 0.1 | 0.35 | 0.25 | 22.8 | 0 |  | 1.64 | 3.85 | 2.64 | 104 |  | 2.75 |  | 2 |  |  |  | 6.33 |  |  | 2.24 | 2.57 | 2.45 | 3.35 |  |  |  | 0.62 |  | 0 | 0.04 | 108.75 | 9.36 | 28.79 | 57.08 | 203.98
2009 | 8 | 2009-08-12 | 46 | 0.1 | 0.35 | 0.25 | 22.8 | 0 |  | 1.64 | 3.85 | 2.64 | 104 |  | 2.75 |  | 2 |  |  |  | 6.33 |  |  | 2.24 | 2.57 | 2.45 | 3.35 |  |  |  | 0.62 |  | 0 | 0.04 | 108.75 | 9.36 | 28.79 | 57.08 | 203.98
2009 | 8 | 2009-08-13 | 46 | 0.1 | 0.35 | 0.25 | 22.8 | 0 |  | 1.64 | 3.85 | 2.64 | 104 |  | 2.75 |  | 2 |  |  |  | 6.33 |  |  | 2.24 | 2.57 | 2.45 | 3.35 |  |  |  | 0.62 |  | 0 | 0.04 | 108.75 | 9.36 | 28.79 | 57.08 | 203.98
2009 | 8 | 2009-08-14 | 46 | 0.1 | 0.35 | 0.25 | 22.8 | 0 |  | 1.64 | 3.85 | 2.64 | 104 |  | 2.75 |  | 2 |  |  |  | 6.33 |  |  | 2.24 | 2.57 | 2.45 | 3.35 |  |  |  | 0.62 |  | 0 | 0.04 | 108.75 | 9.36 | 28.79 | 57.08 | 203.98
2009 | 8 | 2009-08-15 | 46 | 0.1 | 0.35 | 0.25 | 22.8 | 0 |  | 1.64 | 3.85 | 2.64 | 104 |  | 2.75 |  | 2 |  |  |  | 6.33 |  |  | 2.24 | 2.57 | 2.45 | 3.35 |  |  |  | 0.62 |  | 0 | 0.04 | 108.75 | 9.36 | 28.79 | 57.08 | 203.98
2009 | 8 | 2009-08-16 | 46 | 0.1 | 0.35 | 0.25 | 22.8 | 0 |  | 1.64 | 3.85 | 2.64 | 103 |  | 2.75 |  | 2 |  |  |  | 6.33 |  |  | 2.24 | 2.57 | 2.45 | 3.35 |  |  |  | 0.62 |  | 0 | 0.04 | 107.75 | 9.36 | 28.79 | 57.08 | 202.98
2009 | 8 | 2009-08-17 | 46 | 0.1 | 0.22 | 0.25 | 22.8 | 0 |  | 1.64 | 3.85 | 13.9 | 103 |  | 2.22 |  | 6.8 |  |  |  | 0 |  |  | 2.24 | 2.57 | 2.45 | 3.35 |  |  |  | 0.62 |  | 0 | 0.68 | 112.02 | 14.8 | 28.79 | 57.08 | 212.69
2009 | 8 | 2009-08-18 | 46 | 0.1 | 0.22 | 0.25 | 22.8 | 0 |  | 1.64 | 3.85 | 13.9 | 103 |  | 2.22 |  | 6.8 |  |  |  | 0 |  |  | 2.24 | 2.57 | 2.45 | 3.35 |  |  |  | 0.62 |  | 0 | 0.68 | 112.02 | 14.8 | 28.79 | 57.08 | 212.69
2009 | 8 | 2009-08-19 | 46 | 0.1 | 0.22 | 0.25 | 22.8 | 0 |  | 1.64 | 3.85 | 13.9 | 103 |  | 2.22 |  | 6.8 |  |  |  | 0 |  |  | 2.24 | 2.57 | 2.45 | 3.35 |  |  |  | 0.62 |  | 0 | 0.68 | 112.02 | 14.8 | 28.79 | 57.08 | 212.69
2009 | 8 | 2009-08-20 | 46 | 0.1 | 0.22 | 0.25 | 22.8 | 0 |  | 1.64 | 3.85 | 13.9 | 102 |  | 2.22 |  | 6.8 |  |  |  | 0 |  |  | 2.24 | 2.57 | 2.45 | 3.35 |  |  |  | 0.62 |  | 0 | 0.68 | 111.02 | 14.8 | 28.79 | 57.08 | 211.69
2009 | 8 | 2009-08-21 | 46 | 0.1 | 0.22 | 0.25 | 22.8 | 0 |  | 1.64 | 3.85 | 13.9 | 102 |  | 2.22 |  | 6.8 |  |  |  | 0 |  |  | 2.24 | 2.57 | 2.45 | 3.35 |  |  |  | 0.62 |  | 0 | 0.68 | 111.02 | 14.8 | 28.79 | 57.08 | 211.69
2009 | 8 | 2009-08-22 | 46 | 0.1 | 0.22 | 0.25 | 22.8 | 0 |  | 1.64 | 3.85 | 13.9 | 102 |  | 2.22 |  | 6.8 |  |  |  | 0 |  |  | 2.24 | 2.57 | 2.45 | 3.35 |  |  |  | 0.62 |  | 0 | 0.68 | 111.02 | 14.8 | 28.79 | 57.08 | 211.69
2009 | 8 | 2009-08-23 | 46 | 0.1 | 0.22 | 0.25 | 22.8 | 0 |  | 1.64 | 3.85 | 13.9 | 102 |  | 2.22 |  | 6.8 |  |  |  | 0 |  |  | 2.24 | 2.57 | 2.45 | 3.35 |  |  |  | 0.62 |  | 0 | 0.68 | 111.02 | 14.8 | 28.79 | 57.08 | 211.69
2009 | 8 | 2009-08-24 | 46 | 0.1 | 0.22 | 0.25 | 22.8 | 0 |  | 1.64 | 3.85 | 13.9 | 102 |  | 2.22 |  | 6.8 |  |  |  | 0 |  |  | 2.24 | 2.57 | 2.45 | 3.35 |  |  |  | 0.62 |  | 0 | 0.68 | 111.02 | 14.8 | 28.79 | 57.08 | 211.69
2009 | 8 | 2009-08-25 | 46 | 0.1 | 0.22 | 0.25 | 22.8 | 0 |  | 1.64 | 3.85 | 13.9 | 101 |  | 2.22 |  | 6.8 |  |  |  | 0 |  |  | 2.24 | 2.57 | 2.45 | 3.35 |  |  |  | 0.62 |  | 0 | 0.68 | 110.02 | 14.8 | 28.79 | 57.08 | 210.69
2009 | 8 | 2009-08-26 | 46 | 0.1 | 0.22 | 0.25 | 22.8 | 0 |  | 1.64 | 3.85 | 13.9 | 101 |  | 2.22 |  | 6.8 |  |  |  | 0 |  |  | 2.24 | 2.57 | 2.45 | 3.35 |  |  |  | 0.62 |  | 0 | 0.68 | 110.02 | 14.8 | 28.79 | 57.08 | 210.69
2009 | 8 | 2009-08-27 | 22.9 | 0 | 0.22 | 0.5 | 10.2 | 0 |  | 1.53 | 3.37 | 13.9 | 100 |  | 2.22 |  | 6.8 |  |  |  | 0 |  |  | 1 | 2.57 | 2.13 | 3.61 |  |  |  | 0 |  | 0 | 0.68 | 109.02 | 14.8 | 15.4 | 32.41 | 171.63
2009 | 8 | 2009-08-28 | 22.9 | 0 | 0.22 | 0.5 | 10.2 | 0 |  | 1.53 | 3.37 | 13.9 | 100 |  | 2.22 |  | 6.8 |  |  |  | 0 |  |  | 1 | 2.57 | 2.13 | 3.61 |  |  |  | 0 |  | 0 | 0.68 | 109.02 | 14.8 | 15.4 | 32.41 | 171.63
2009 | 8 | 2009-08-29 | 22.9 | 0 | 0.22 | 0.5 | 10.2 | 0 |  | 1.53 | 3.37 | 13.9 | 99.1 |  | 2.22 |  | 6.8 |  |  |  | 0 |  |  | 1 | 2.57 | 2.13 | 3.61 |  |  |  | 0 |  | 0 | 0.68 | 108.12 | 14.8 | 15.4 | 32.41 | 170.73
2009 | 8 | 2009-08-30 | 22.9 | 0 | 0.22 | 0.5 | 10.2 | 0 |  | 1.53 | 3.37 | 13.9 | 99.1 |  | 2.22 |  | 6.8 |  |  |  | 0 |  |  | 1 | 2.57 | 2.13 | 3.61 |  |  |  | 0 |  | 0 | 0.68 | 108.12 | 14.8 | 15.4 | 32.41 | 170.73
2009 | 8 | 2009-08-31 | 22.9 | 0 | 0.22 | 0.5 | 10.2 | 0 |  | 1.53 | 3.37 | 13.9 | 93.8 |  | 2.22 |  | 6.8 |  |  |  | 0 |  |  | 1 | 2.57 | 2.13 | 3.61 |  |  |  | 0 |  | 0 | 0.68 | 102.82 | 14.8 | 15.4 | 32.41 | 165.43
2009 | 9 | 2009-09-01 | 22.9 | 0 | 0.22 | 0.5 | 10.2 | 0 |  | 1.53 | 3.37 | 13.9 | 86.9 |  | 2.22 |  | 6.8 |  |  |  | 0 |  |  | 1 | 2.57 | 2.13 | 3.61 |  |  |  | 0 |  | 0 | 0.68 | 95.92 | 14.8 | 15.4 | 32.41 | 158.53
2009 | 9 | 2009-09-02 | 22.9 | 0 | 0.22 | 0.5 | 10.2 | 0 |  | 1.53 | 3.37 | 13.9 | 86.9 |  | 2.22 |  | 6.8 |  |  |  | 0 |  |  | 1 | 2.57 | 2.13 | 3.61 |  |  |  | 0 |  | 0 | 0.68 | 95.92 | 14.8 | 15.4 | 32.41 | 158.53
2009 | 9 | 2009-09-03 | 22.9 | 0 | 0.22 | 0.5 | 10.2 | 0 |  | 1.53 | 3.37 | 13.9 | 86.9 |  | 2.22 |  | 6.8 |  |  |  | 0 |  |  | 1 | 2.57 | 2.13 | 3.61 |  |  |  | 0 |  | 0 | 0.68 | 95.92 | 14.8 | 15.4 | 32.41 | 158.53
2009 | 9 | 2009-09-04 | 22.9 | 0 | 0.22 | 0.5 | 10.2 | 0 |  | 1.53 | 3.37 | 13.9 | 86.9 |  | 2.22 |  | 6.8 |  |  |  | 0 |  |  | 1 | 2.57 | 2.13 | 3.61 |  |  |  | 0 |  | 0 | 0.68 | 95.92 | 14.8 | 15.4 | 32.41 | 158.53
2009 | 9 | 2009-09-05 | 22.9 | 0 | 0.22 | 0.5 | 10.2 | 0 |  | 1.53 | 3.37 | 13.9 | 86.1 |  | 2.22 |  | 6.8 |  |  |  | 0 |  |  | 1 | 2.57 | 2.13 | 3.61 |  |  |  | 0 |  | 0 | 0.68 | 95.12 | 14.8 | 15.4 | 32.41 | 157.73
2009 | 9 | 2009-09-06 | 22.9 | 0 | 0.22 | 0.5 | 10.2 | 0 |  | 1.53 | 3.37 | 13.9 | 86.1 |  | 2.22 |  | 6.8 |  |  |  | 0 |  |  | 1 | 2.57 | 2.13 | 3.61 |  |  |  | 0 |  | 0 | 0.68 | 95.12 | 14.8 | 15.4 | 32.41 | 157.73
2009 | 9 | 2009-09-07 | 22.9 | 0 | 0.22 | 0.5 | 10.2 | 0 |  | 1.53 | 3.37 | 13.9 | 85.2 |  | 2.22 |  | 6.8 |  |  |  | 0 |  |  | 1 | 2.57 | 2.13 | 3.61 |  |  |  | 0 |  | 0 | 0.68 | 94.22 | 14.8 | 15.4 | 32.41 | 156.83
2009 | 9 | 2009-09-08 | 22.9 | 0 | 0.22 | 0.5 | 10.2 | 0 |  | 1.53 | 3.37 | 13.9 | 85.2 |  | 2.22 |  | 6.8 |  |  |  | 0 |  |  | 1 | 2.57 | 2.13 | 3.61 |  |  |  | 0 |  | 0 | 0.68 | 94.22 | 14.8 | 15.4 | 32.41 | 156.83
2009 | 9 | 2009-09-09 | 22.9 | 0 | 0.22 | 0.5 | 10.2 | 0 |  | 1.53 | 3.37 | 13.9 | 85.2 |  | 2.22 |  | 6.8 |  |  |  | 0 |  |  | 1 | 2.57 | 2.13 | 3.61 |  |  |  | 0 |  | 0 | 0.68 | 94.22 | 14.8 | 15.4 | 32.41 | 156.83
2009 | 9 | 2009-09-10 | 22.9 | 0 | 0.22 | 0.5 | 10.2 | 0 |  | 1.53 | 3.37 | 13.9 | 85.2 |  | 2.22 |  | 6.8 |  |  |  | 0 |  |  | 1 | 2.57 | 2.13 | 3.61 |  |  |  | 0 |  | 0 | 0.68 | 94.22 | 14.8 | 15.4 | 32.41 | 156.83
2009 | 9 | 2009-09-11 | 22.9 | 0 | 0.22 | 0.5 | 10.2 | 0 |  | 1.53 | 3.37 | 13.9 | 84.4 |  | 2.22 |  | 6.8 |  |  |  | 0 |  |  | 1 | 2.57 | 2.13 | 3.61 |  |  |  | 0 |  | 0 | 0.68 | 93.42 | 14.8 | 15.4 | 32.41 | 156.03
2009 | 9 | 2009-09-12 | 22.9 | 0 | 0.22 | 0.5 | 10.2 | 0 |  | 1.53 | 3.37 | 13.9 | 84.4 |  | 2.22 |  | 6.8 |  |  |  | 0 |  |  | 1 | 2.57 | 2.13 | 3.61 |  |  |  | 0 |  | 0 | 0.68 | 93.42 | 14.8 | 15.4 | 32.41 | 156.03
2009 | 9 | 2009-09-13 | 22.9 | 0 | 0.22 | 0.5 | 10.2 | 0 |  | 1.53 | 3.37 | 13.9 | 83.5 |  | 2.22 |  | 6.8 |  |  |  | 0 |  |  | 1 | 2.57 | 2.13 | 3.61 |  |  |  | 0 |  | 0 | 0.68 | 92.52 | 14.8 | 15.4 | 32.41 | 155.13
2009 | 9 | 2009-09-14 | 22.9 | 0 | 0.22 | 0.5 | 10.2 | 0 |  | 1.53 | 3.37 | 13.9 | 83.5 |  | 2.22 |  | 6.8 |  |  |  | 0 |  |  | 1 | 2.57 | 2.13 | 3.61 |  |  |  | 0 |  | 0 | 0.68 | 92.52 | 14.8 | 15.4 | 32.41 | 155.13
2009 | 9 | 2009-09-15 | 22.9 | 0 | 0.22 | 0.5 | 10.2 | 0 |  | 1.53 | 3.37 | 13.9 | 83.5 |  | 2.22 |  | 6.8 |  |  |  | 0 |  |  | 1 | 2.57 | 2.13 | 3.61 |  |  |  | 0 |  | 0 | 0.68 | 92.52 | 14.8 | 15.4 | 32.41 | 155.13
2009 | 9 | 2009-09-16 | 22.9 | 0 | 0.22 | 0.5 | 10.2 | 0 |  | 1.53 | 3.37 | 13.9 | 82.7 |  | 2.22 |  | 6.8 |  |  |  | 0 |  |  | 1 | 2.57 | 2.13 | 3.61 |  |  |  | 0 |  | 0 | 0.68 | 91.72 | 14.8 | 15.4 | 32.41 | 154.33
2009 | 9 | 2009-09-17 | 22.9 | 0 | 0.22 | 0.5 | 10.2 | 0 |  | 1.53 | 3.37 | 13.9 | 82.7 |  | 2.22 |  | 6.8 |  |  |  | 0 |  |  | 1 | 2.57 | 2.13 | 3.61 |  |  |  | 0 |  | 0 | 0.68 | 91.72 | 14.8 | 15.4 | 32.41 | 154.33
2009 | 9 | 2009-09-18 | 22.9 | 0 | 0.22 | 0.5 | 10.2 | 0 |  | 1.53 | 3.37 | 13.9 | 82.7 |  | 2.22 |  | 6.8 |  |  |  | 0 |  |  | 1 | 2.57 | 2.13 | 3.61 |  |  |  | 0 |  | 0 | 0.68 | 91.72 | 14.8 | 15.4 | 32.41 | 154.33
2009 | 9 | 2009-09-19 | 22.9 | 0 | 0.22 | 0.5 | 10.2 | 0 |  | 1.53 | 3.37 | 13.9 | 81.9 |  | 2.22 |  | 6.8 |  |  |  | 0 |  |  | 1 | 2.57 | 2.13 | 3.61 |  |  |  | 0 |  | 0 | 0.68 | 90.92 | 14.8 | 15.4 | 32.41 | 153.53
2009 | 9 | 2009-09-20 | 22.9 | 0 | 0.22 | 0.5 | 10.2 | 0 |  | 1.53 | 3.37 | 13.9 | 81.9 |  | 2.22 |  | 6.8 |  |  |  | 0 |  |  | 1 | 2.57 | 2.13 | 3.61 |  |  |  | 0 |  | 0 | 0.68 | 90.92 | 14.8 | 15.4 | 32.41 | 153.53
2009 | 9 | 2009-09-21 | 22.9 | 0 | 0.22 | 0.5 | 10.2 | 0 |  | 1.53 | 3.37 | 13.9 | 62.9 |  | 2.22 |  | 6.8 |  |  |  | 0 |  |  | 1 | 2.57 | 2.13 | 3.61 |  |  |  | 0 |  | 0 | 0.68 | 71.92 | 14.8 | 15.4 | 32.41 | 134.53
2009 | 9 | 2009-09-22 | 22.9 | 0 | 0.22 | 0.5 | 10.2 | 0 |  | 1.53 | 3.37 | 13.9 | 32.11 |  | 2.22 |  | 6.8 |  |  |  | 0 |  |  | 1 | 2.57 | 2.13 | 3.61 |  |  |  | 0 |  | 0 | 0.68 | 41.13 | 14.8 | 15.4 | 32.41 | 103.74
2009 | 9 | 2009-09-23 | 22.9 | 0 | 0.22 | 0.5 | 10.2 | 0 |  | 1.53 | 3.37 | 13.9 | 32.14 |  | 2.22 |  | 6.8 |  |  |  | 0 |  |  | 1 | 2.57 | 2.13 | 3.61 |  |  |  | 0 |  | 0 | 0.68 | 41.16 | 14.8 | 15.4 | 32.41 | 103.77
2009 | 9 | 2009-09-24 | 22.9 | 0 | 0.22 | 0.5 | 10.2 | 0 |  | 1.53 | 3.37 | 13.9 | 32.06 |  | 2.22 |  | 6.8 |  |  |  | 0 |  |  | 1 | 2.57 | 2.13 | 3.61 |  |  |  | 0 |  | 0 | 0.68 | 41.08 | 14.8 | 15.4 | 32.41 | 103.69
2009 | 9 | 2009-09-25 | 22.9 | 0 | 0.22 | 0.5 | 10.2 | 0 |  | 1.53 | 3.37 | 13.9 | 30.9 |  | 2.22 |  | 6.8 |  |  |  | 0 |  |  | 1 | 2.57 | 2.13 | 3.61 |  |  |  | 0 |  | 0 | 0.68 | 39.92 | 14.8 | 15.4 | 32.41 | 102.53
2009 | 9 | 2009-09-26 | 22.9 | 0 | 0.22 | 0.5 | 10.2 | 0 |  | 1.53 | 3.37 | 13.9 | 28.7 |  | 2.22 |  | 6.8 |  |  |  | 0 |  |  | 1 | 2.57 | 2.13 | 3.61 |  |  |  | 0 |  | 0 | 0.68 | 37.72 | 14.8 | 15.4 | 32.41 | 100.33
2009 | 9 | 2009-09-27 | 22.9 | 0 | 0.22 | 0.5 | 10.2 | 0 |  | 1.53 | 3.37 | 13.9 | 25.38 |  | 2.22 |  | 6.8 |  |  |  | 0 |  |  | 1 | 2.57 | 2.13 | 3.61 |  |  |  | 0 |  | 0 | 0.68 | 34.4 | 14.8 | 15.4 | 32.41 | 97.01
2009 | 9 | 2009-09-28 | 22.9 | 0 | 0.22 | 0.5 | 10.2 | 0 |  | 1.53 | 3.37 | 13.9 | 20.35 |  | 2.22 |  | 6.8 |  |  |  | 0 |  |  | 1 | 2.57 | 2.13 | 3.61 |  |  |  | 0 |  | 0 | 0.68 | 29.37 | 14.8 | 15.4 | 32.41 | 91.98
2009 | 9 | 2009-09-29 | 22.9 | 0 | 0.22 | 0.5 | 10.2 | 0 |  | 1.53 | 3.37 | 13.9 | 20.74 |  | 2.22 |  | 6.8 |  |  |  | 0 |  |  | 1 | 2.57 | 2.13 | 3.61 |  |  |  | 0 |  | 0 | 0.68 | 29.76 | 14.8 | 15.4 | 32.41 | 92.37
2009 | 9 | 2009-09-30 | 22.9 | 0 | 0.29 | 0.5 | 10.2 | 0 |  | 1.53 | 3.37 | 13.9 | 21.22 |  | 1.73 |  | 0.1 |  |  |  | 0 |  |  | 1 | 2.57 | 2.13 | 3.61 |  |  |  | 0 |  | 0 | 0.68 | 23.05 | 14.87 | 15.4 | 32.41 | 85.73
2009 | 10 | 2009-10-01 | 22.9 | 0 | 0.29 | 0.5 | 10.2 | 0 |  | 1.53 | 3.37 | 13.9 | 23.84 |  | 1.73 |  | 0.1 |  |  |  | 0 |  |  | 1 | 2.57 | 2.13 | 3.61 |  |  |  | 0 |  | 0 | 0.68 | 25.67 | 14.87 | 15.4 | 32.41 | 88.35
2009 | 10 | 2009-10-02 | 22.9 | 0 | 0.29 | 0.5 | 10.2 | 0 |  | 1.53 | 3.37 | 13.9 | 29.2 |  | 1.73 |  | 0.1 |  |  |  | 0 |  |  | 1 | 2.57 | 2.13 | 3.61 |  |  |  | 0 |  | 0 | 0.68 | 31.03 | 14.87 | 15.4 | 32.41 | 93.71
2009 | 10 | 2009-10-03 | 22.9 | 0 | 0.29 | 0.5 | 10.2 | 0 |  | 1.53 | 3.37 | 13.9 | 29.2 |  | 1.73 |  | 0.1 |  |  |  | 0 |  |  | 1 | 2.57 | 2.13 | 3.61 |  |  |  | 0 |  | 0 | 0.68 | 31.03 | 14.87 | 15.4 | 32.41 | 93.71
2009 | 10 | 2009-10-04 | 22.9 | 0 | 0.29 | 0.5 | 10.2 | 0 |  | 1.53 | 3.37 | 13.9 | 29.2 |  | 1.73 |  | 0.1 |  |  |  | 0 |  |  | 1 | 2.57 | 2.13 | 3.61 |  |  |  | 0 |  | 0 | 0.68 | 31.03 | 14.87 | 15.4 | 32.41 | 93.71
2009 | 10 | 2009-10-05 | 22.9 | 0 | 0.29 | 0.5 | 10.2 | 0 |  | 1.53 | 3.37 | 13.9 | 29.82 |  | 1.73 |  | 0.1 |  |  |  | 0 |  |  | 1 | 2.57 | 2.13 | 3.61 |  |  |  | 0 |  | 0 | 0.68 | 31.65 | 14.87 | 15.4 | 32.41 | 94.33
2009 | 10 | 2009-10-06 | 22.9 | 0 | 0.29 | 0.5 | 10.2 | 0 |  | 1.53 | 3.37 | 13.9 | 27.56 |  | 1.73 |  | 0.1 |  |  |  | 0 |  |  | 1 | 2.57 | 2.13 | 3.61 |  |  |  | 0 |  | 0 | 0.68 | 29.39 | 14.87 | 15.4 | 32.41 | 92.07
2009 | 10 | 2009-10-07 | 22.9 | 0 | 0.29 | 0.5 | 10.2 | 2.17 |  | 1.53 | 3.37 | 13.9 | 19.8 |  | 1.73 |  | 0.1 |  |  |  | 0 |  |  | 1 | 2.57 | 2.13 | 3.61 |  |  |  | 0 |  | 0 | 0.68 | 21.63 | 14.87 | 15.4 | 32.41 | 84.31
2009 | 10 | 2009-10-08 | 22.9 | 0 | 0.29 | 0.5 | 10.2 | 1.61 |  | 1.53 | 3.37 | 13.9 | 19.8 |  | 1.73 |  | 0.1 |  |  |  | 0 |  |  | 1 | 2.57 | 2.13 | 3.61 |  |  |  | 0 |  | 0 | 0.68 | 21.63 | 14.87 | 15.4 | 32.41 | 84.31
2009 | 10 | 2009-10-09 | 22.9 | 0 | 0.29 | 0.5 | 10.2 | 0 |  | 1.53 | 3.37 | 13.9 | 19.81 |  | 1.73 |  | 0.1 |  |  |  | 0 |  |  | 1 | 2.57 | 2.13 | 3.61 |  |  |  | 0 |  | 0 | 0.68 | 21.64 | 14.87 | 15.4 | 32.41 | 84.32
2009 | 10 | 2009-10-10 | 22.9 | 0 | 0.29 | 0.5 | 10.2 | 0 |  | 1.53 | 3.37 | 13.9 | 19.75 |  | 1.73 |  | 0.1 |  |  |  | 0 |  |  | 1 | 2.57 | 2.13 | 3.61 |  |  |  | 0 |  | 0 | 0.68 | 21.58 | 14.87 | 15.4 | 32.41 | 84.26
2009 | 10 | 2009-10-11 | 22.9 | 0 | 0.29 | 0.5 | 10.2 | 0 |  | 1.53 | 3.37 | 13.9 | 19.77 |  | 1.73 |  | 0.1 |  |  |  | 0 |  |  | 1 | 2.57 | 2.13 | 3.61 |  |  |  | 0 |  | 0 | 0.68 | 21.6 | 14.87 | 15.4 | 32.41 | 84.28
2009 | 10 | 2009-10-12 | 22.9 | 0 | 0.29 | 0.5 | 10.2 | 0 |  | 1.53 | 3.37 | 13.9 | 19.81 |  | 1.73 |  | 0.1 |  |  |  | 0 |  |  | 1 | 2.57 | 2.13 | 3.61 |  |  |  | 0 |  | 0 | 0.68 | 21.64 | 14.87 | 15.4 | 32.41 | 84.32
2009 | 10 | 2009-10-13 | 22.9 | 0 | 0.29 | 0.5 | 10.2 | 4.94 |  | 1.53 | 3.37 | 13.9 | 20.3 |  | 1.73 |  | 0.1 |  |  |  | 0 |  |  | 1 | 2.57 | 2.13 | 3.61 |  |  |  | 0 |  | 0 | 0.68 | 22.13 | 14.87 | 15.4 | 32.41 | 84.81
2009 | 10 | 2009-10-14 | 22.9 | 0 | 0.29 | 0.5 | 10.2 | 4.39 |  | 1.53 | 3.37 | 13.9 | 19.8 |  | 1.73 |  | 0.1 |  |  |  | 0 |  |  | 1 | 2.57 | 2.13 | 3.61 |  |  |  | 0 |  | 0 | 0.68 | 21.63 | 14.87 | 15.4 | 32.41 | 84.31
2009 | 10 | 2009-10-15 | 22.9 | 0 | 0.29 | 0.5 | 10.2 | 2.72 |  | 1.53 | 3.37 | 13.9 | 19.8 |  | 1.73 |  | 0.1 |  |  |  | 0 |  |  | 1 | 2.57 | 2.13 | 3.61 |  |  |  | 0 |  | 0 | 0.68 | 21.63 | 14.87 | 15.4 | 32.41 | 84.31
2009 | 10 | 2009-10-16 | 22.9 | 0 | 0.29 | 0.5 | 10.2 | 1.61 |  | 1.53 | 3.37 | 13.9 | 19.8 |  | 1.73 |  | 0.1 |  |  |  | 0 |  |  | 1 | 2.57 | 2.13 | 3.61 |  |  |  | 0 |  | 0 | 0.68 | 21.63 | 14.87 | 15.4 | 32.41 | 84.31
2009 | 10 | 2009-10-17 | 22.9 | 0 | 0.29 | 0.5 | 10.2 | 0.5 |  | 1.53 | 3.37 | 13.9 | 19.3 |  | 1.73 |  | 0.1 |  |  |  | 0 |  |  | 1 | 2.57 | 2.13 | 3.61 |  |  |  | 0 |  | 0 | 0.68 | 21.13 | 14.87 | 15.4 | 32.41 | 83.81
2009 | 10 | 2009-10-18 | 22.9 | 0 | 0.29 | 0.5 | 10.2 | 0 |  | 1.53 | 3.37 | 13.9 | 19.25 |  | 1.73 |  | 0.1 |  |  |  | 0 |  |  | 1 | 2.57 | 2.13 | 3.61 |  |  |  | 0 |  | 0 | 0.68 | 21.08 | 14.87 | 15.4 | 32.41 | 83.76
2009 | 10 | 2009-10-19 | 22.9 | 0 | 0.29 | 0.5 | 10.2 | 0 |  | 1.53 | 3.37 | 13.9 | 19.25 |  | 1.73 |  | 0.1 |  |  |  | 0 |  |  | 1 | 2.57 | 2.13 | 3.61 |  |  |  | 0 |  | 0 | 0.68 | 21.08 | 14.87 | 15.4 | 32.41 | 83.76
2009 | 10 | 2009-10-20 | 22.9 | 0 | 0.29 | 0.5 | 10.2 | 0 |  | 1.53 | 3.37 | 13.9 | 19.75 |  | 1.73 |  | 0.1 |  |  |  | 0 |  |  | 1 | 2.57 | 2.13 | 3.61 |  |  |  | 0 |  | 0 | 0.68 | 21.58 | 14.87 | 15.4 | 32.41 | 84.26
2009 | 10 | 2009-10-21 | 22.9 | 0 | 0.29 | 0.5 | 10.2 | 7.72 |  | 1.53 | 3.37 | 13.9 | 20.7 |  | 1.73 |  | 0.1 |  |  |  | 0 |  |  | 1 | 2.57 | 2.13 | 3.61 |  |  |  | 0 |  | 0 | 0.68 | 22.53 | 14.87 | 15.4 | 32.41 | 85.21
2009 | 10 | 2009-10-22 | 22.9 | 0 | 0.29 | 0.5 | 10.2 | 6.06 |  | 1.53 | 3.37 | 13.9 | 20.3 |  | 1.73 |  | 0.1 |  |  |  | 0 |  |  | 1 | 2.57 | 2.13 | 3.61 |  |  |  | 0 |  | 0 | 0.68 | 22.13 | 14.87 | 15.4 | 32.41 | 84.81
2009 | 10 | 2009-10-23 | 22.9 | 0 | 0.29 | 0.5 | 10.2 | 5.5 |  | 1.53 | 3.37 | 13.9 | 19.8 |  | 1.73 |  | 0.1 |  |  |  | 0 |  |  | 1 | 2.57 | 2.13 | 3.61 |  |  |  | 0 |  | 0 | 0.68 | 21.63 | 14.87 | 15.4 | 32.41 | 84.31
2009 | 10 | 2009-10-24 | 22.9 | 0 | 0.29 | 0.5 | 10.2 | 7.72 |  | 1.53 | 3.37 | 13.9 | 20.3 |  | 1.73 |  | 0.1 |  |  |  | 0 |  |  | 1 | 2.57 | 2.13 | 3.61 |  |  |  | 0 |  | 0 | 0.68 | 22.13 | 14.87 | 15.4 | 32.41 | 84.81
2009 | 10 | 2009-10-25 | 22.9 | 0 | 0.29 | 0.5 | 10.2 | 6.06 |  | 1.53 | 3.37 | 13.9 | 20.3 |  | 1.73 |  | 0.1 |  |  |  | 0 |  |  | 1 | 2.57 | 2.13 | 3.61 |  |  |  | 0 |  | 0 | 0.68 | 22.13 | 14.87 | 15.4 | 32.41 | 84.81
2009 | 10 | 2009-10-26 | 22.9 | 0 | 0.29 | 0.5 | 10.2 | 1.07 |  | 1.53 | 3.37 | 13.9 | 19.8 |  | 1.73 |  | 0.1 |  |  |  | 0 |  |  | 1 | 2.57 | 2.13 | 3.61 |  |  |  | 0 |  | 0 | 0.68 | 21.63 | 14.87 | 15.4 | 32.41 | 84.31
2009 | 10 | 2009-10-27 | 22.9 | 0 | 0.29 | 0.5 | 10.2 | 1.63 |  | 1.53 | 3.37 | 13.9 | 20.3 |  | 1.73 |  | 0.1 |  |  |  | 0 |  |  | 1 | 2.57 | 2.13 | 3.61 |  |  |  | 0 |  | 0 | 0.68 | 22.13 | 14.87 | 15.4 | 32.41 | 84.81
2009 | 10 | 2009-10-28 | 22.9 | 0 | 0.29 | 0.5 | 10.2 | 3.85 |  | 1.53 | 3.37 | 13.9 | 20.3 |  | 1.73 |  | 0.1 |  |  |  | 0 |  |  | 1 | 2.57 | 2.13 | 3.61 |  |  |  | 0 |  | 0 | 0.68 | 22.13 | 14.87 | 15.4 | 32.41 | 84.81
2009 | 10 | 2009-10-29 | 22.9 | 0 | 0.29 | 0.5 | 10.2 | 0 |  | 1.53 | 3.37 | 13.9 | 19.78 |  | 1.73 |  | 0.1 |  |  |  | 0 |  |  | 1 | 2.57 | 2.13 | 3.61 |  |  |  | 0 |  | 0 | 0.68 | 21.61 | 14.87 | 15.4 | 32.41 | 84.29
2009 | 10 | 2009-10-30 | 22.9 | 0 | 0.29 | 0.5 | 10.2 | 1.63 |  | 1.53 | 3.37 | 13.9 | 19.8 |  | 1.73 |  | 0.1 |  |  |  | 0 |  |  | 1 | 2.57 | 2.13 | 3.61 |  |  |  | 0 |  | 0 | 0.68 | 21.63 | 14.87 | 15.4 | 32.41 | 84.31
2009 | 10 | 2009-10-31 | 2 | 0 | 0 | 0.25 | 1.91 | 5.51 |  | 0 | 0 | 0 | 19.8 |  | 0.89 |  | 0.1 |  |  |  | 0 |  |  | 0 | 0 | 1.09 | 0 |  |  |  | 0.1 |  | 0 | 0.25 | 20.79 | 0.25 | 3.35 | 2 | 26.39
2010 | 11 | 2009-11-01 | 1 | 0 | 0 | 0 | 0 | 5.41 |  | 0 | 0 | 0 | 20.7 |  | 0 | [5 empty] | 0.47 |  |  | 0 | 0 | 0 | 0 |  |  |  | 0 |  | 0 | 0 | 20.7 | 0.47 | 0 | 1 | 22.17
2010 | 11 | 2009-11-02 | 1 | 0 | 0 | 0 | 0 | 0.42 |  | 0 | 0 | 0 | 22.3 |  | 0 | [5 empty] | 0.47 |  |  | 0 | 0 | 0 | 0 |  |  |  | 0 |  | 0 | 0 | 22.3 | 0.47 | 0 | 1 | 23.77
2010 | 11 | 2009-11-03 | 1 | 0 | 0 | 0 | 0 | 1.53 |  | 0 | 0 | 0 | 21.7 |  | 0 | [5 empty] | 0.47 |  |  | 0 | 0 | 0 | 0 |  |  |  | 0 |  | 0 | 0 | 21.7 | 0.47 | 0 | 1 | 23.17
2010 | 11 | 2009-11-04 | 1 | 0 | 0 | 0 | 0 | 1.53 |  | 0 | 0 | 0 | 21.7 |  | 0 | [5 empty] | 0.47 |  |  | 0 | 0 | 0 | 0 |  |  |  | 0 |  | 0 | 0 | 21.7 | 0.47 | 0 | 1 | 23.17
2010 | 11 | 2009-11-05 | 1 | 0 | 0 | 0 | 0 | 1.53 |  | 0 | 0 | 0 | 21.2 |  | 0 | [5 empty] | 0.47 |  |  | 0 | 0 | 0 | 0 |  |  |  | 0 |  | 0 | 0 | 21.2 | 0.47 | 0 | 1 | 22.67
2010 | 11 | 2009-11-06 | 1 | 0 | 0 | 0 | 0 | 3.2 |  | 0 | 0 | 0 | 20.7 |  | 0 | [5 empty] | 0.47 |  |  | 0 | 0 | 0 | 0 |  |  |  | 0 |  | 0 | 0 | 20.7 | 0.47 | 0 | 1 | 22.17
2010 | 11 | 2009-11-07 | 1 | 0 | 0 | 0 | 0 | 3.2 |  | 0 | 0 | 0 | 20.7 |  | 0 | [5 empty] | 0.47 |  |  | 0 | 0 | 0 | 0 |  |  |  | 0 |  | 0 | 0 | 20.7 | 0.47 | 0 | 1 | 22.17
2010 | 11 | 2009-11-08 | 1 | 0 | 0 | 0 | 0 | 1.54 |  | 0 | 0 | 0 | 20.3 |  | 0 | [5 empty] | 0.47 |  |  | 0 | 0 | 0 | 0 |  |  |  | 0 |  | 0 | 0 | 20.3 | 0.47 | 0 | 1 | 21.77
2010 | 11 | 2009-11-09 | 1 | 0 | 0 | 0 | 0 | 1.54 |  | 0 | 0 | 0 | 20.3 |  | 0 | [5 empty] | 0.47 |  |  | 0 | 0 | 0 | 0 |  |  |  | 0 |  | 0 | 0 | 20.3 | 0.47 | 0 | 1 | 21.77
2010 | 11 | 2009-11-10 | 1 | 0 | 0 | 0 | 0 | 0 |  | 0 | 0 | 0 | 19.8 |  | 0 | [5 empty] | 0.47 |  |  | 0 | 0 | 0 | 0 |  |  |  | 0 |  | 0 | 0 | 19.8 | 0.47 | 0 | 1 | 21.27
2010 | 11 | 2009-11-11 | 1 | 0 | 0 | 0 | 0 | 1.54 |  | 0 | 0 | 0 | 19.8 |  | 0 | [5 empty] | 0.47 |  |  | 0 | 0 | 0 | 0 |  |  |  | 0 |  | 0 | 0 | 19.8 | 0.47 | 0 | 1 | 21.27
2010 | 11 | 2009-11-12 | 1 | 0 | 0 | 0 | 0 | 0 |  | 0 | 0 | 0 | 19.8 |  | 0 | [5 empty] | 0.47 |  |  | 0 | 0 | 0 | 0 |  |  |  | 0 |  | 0 | 0 | 19.8 | 0.47 | 0 | 1 | 21.27
2010 | 11 | 2009-11-13 | 1 | 0 | 0 | 0 | 0 | 1.54 |  | 0 | 0 | 0 | 20.3 |  | 0 | [5 empty] | 0.47 |  |  | 0 | 0 | 0 | 0 |  |  |  | 0 |  | 0 | 0 | 20.3 | 0.47 | 0 | 1 | 21.77
2010 | 11 | 2009-11-14 | 1 | 0 | 0 | 0 | 0 | 1.54 |  | 0 | 0 | 0 | 20.7 |  | 0 | [5 empty] | 0.47 |  |  | 0 | 0 | 0 | 0 |  |  |  | 0 |  | 0 | 0 | 20.7 | 0.47 | 0 | 1 | 22.17
2010 | 11 | 2009-11-15 | 0 | 0 | 0 | 0 | 0 | 0 |  | 0 | 0 | 0 | 20.3 |  | 0 | [5 empty] | 0 |  |  | 0 | 0 | 0 | 0 |  |  |  | 0 |  | 0 | 0 | 20.3 | 0 | 0 | 0 | 20.3
2010 | 11 | 2009-11-16 | 0 | 0 | 0 | 0 | 0 | 0 |  | 0 | 0 | 0 | 25.9 |  | 0 | [5 empty] | 0 |  |  | 0 | 0 | 0 | 0 |  |  |  | 0 |  | 0 | 0 | 25.9 | 0 | 0 | 0 | 25.9
2010 | 11 | 2009-11-17 | 0 | 0 | 0 | 0 | 0 | 0 |  | 0 | 0 | 0 | 27 |  | 0 | [5 empty] | 0 |  |  | 0 | 0 | 0 | 0 |  |  |  | 0 |  | 0 | 0 | 27 | 0 | 0 | 0 | 27
2010 | 11 | 2009-11-18 | 0 | 0 | 0 | 0 | 0 | 0 |  | 0 | 0 | 0 | 22.8 |  | 0 | [5 empty] | 0 |  |  | 0 | 0 | 0 | 0 |  |  |  | 0 |  | 0 | 0 | 22.8 | 0 | 0 | 0 | 22.8
2010 | 11 | 2009-11-19 | 0 | 0 | 0 | 0 | 0 | 0 |  | 0 | 0 | 0 | 23.3 |  | 0 | [5 empty] | 0 |  |  | 0 | 0 | 0 | 0 |  |  |  | 0 |  | 0 | 0 | 23.3 | 0 | 0 | 0 | 23.3
2010 | 11 | 2009-11-20 | 0 | 0 | 0 | 0 | 0 | 0 |  | 0 | 0 | 0 | 27.6 |  | 0 | [5 empty] | 0 |  |  | 0 | 0 | 0 | 0 |  |  |  | 0 |  | 0 | 0 | 27.6 | 0 | 0 | 0 | 27.6
2010 | 11 | 2009-11-21 | 0 | 0 | 0 | 0 | 0 | 0 |  | 0 | 0 | 0 | 23.3 |  | 0 | [5 empty] | 0 |  |  | 0 | 0 | 0 | 0 |  |  |  | 0 |  | 0 | 0 | 23.3 | 0 | 0 | 0 | 23.3
2010 | 11 | 2009-11-22 | 0 | 0 | 0 | 0 | 0 | 0 |  | 0 | 0 | 0 | 0 |  | 0 | [5 empty] | 0 |  |  | 0 | 0 | 0 | 0 |  |  |  | 0 |  | 0 | 0 | 0 | 0 | 0 | 0 | 0
2010 | 11 | 2009-11-23 | 0 | 0 | 0 | 0 | 0 | 0 |  | 0 | 0 | 0 | 0 |  | 0 | [5 empty] | 0 |  |  | 0 | 0 | 0 | 0 |  |  |  | 0 |  | 0 | 0 | 0 | 0 | 0 | 0 | 0
2010 | 11 | 2009-11-24 | 0 | 0 | 0 | 0 | 0 | 0 |  | 0 | 0 | 0 | 0 |  | 0 | [5 empty] | 0 |  |  | 0 | 0 | 0 | 0 |  |  |  | 0 |  | 0 | 0 | 0 | 0 | 0 | 0 | 0
2010 | 11 | 2009-11-25 | 0 | 0 | 0 | 0 | 0 | 5.41 |  | 0 | 0 | 0 | 0 |  | 0 | [5 empty] | 0 |  |  | 0 | 0 | 0 | 0 |  |  |  | 0 |  | 0 | 0 | 0 | 0 | 0 | 0 | 0
2010 | 11 | 2009-11-26 | 0 | 0 | 0 | 0 | 0 | 10.4 |  | 0 | 0 | 0 | 0 |  | 0 | [5 empty] | 0 |  |  | 0 | 0 | 0 | 0 |  |  |  | 0 |  | 0 | 0 | 0 | 0 | 0 | 0 | 0
2010 | 11 | 2009-11-27 | 0 | 0 | 0 | 0 | 0 | 9.85 |  | 0 | 0 | 0 | 0 |  | 0 | [5 empty] | 0 |  |  | 0 | 0 | 0 | 0 |  |  |  | 0 |  | 0 | 0 | 0 | 0 | 0 | 0 | 0
2010 | 11 | 2009-11-28 | 0 | 0 | 0 | 0 | 0 | 10.4 |  | 0 | 0 | 0 | 0 |  | 0 | [5 empty] | 0 |  |  | 0 | 0 | 0 | 0 |  |  |  | 0 |  | 0 | 0 | 0 | 0 | 0 | 0 | 0
2010 | 11 | 2009-11-29 | 0 | 0 | 0 | 0 | 0 | 9.86 |  | 0 | 0 | 0 | 0 |  | 0 | [5 empty] | 0 |  |  | 0 | 0 | 0 | 0 |  |  |  | 0 |  | 0 | 0 | 0 | 0 | 0 | 0 | 0
2010 | 11 | 2009-11-30 | 0 | 0 | 0 | 0 | 0 | 7.09 |  | 0 | 0 | 0 | 0 |  | 0 | [5 empty] | 0 |  |  | 0 | 0 | 0 | 0 |  |  |  | 0 |  | 0 | 0 | 0 | 0 | 0 | 0 | 0
2010 | 12 | 2009-12-01 | 0 | 0 | 0 | 0 | 0 | 7.16 |  | 0 | 0 | 0 | 0 |  | 0 | [5 empty] | 0 |  |  | 0 | 0 | 0 | 0 |  |  |  | 0 |  | 0 | 0 | 0 | 0 | 0 | 0 | 0
2010 | 12 | 2009-12-02 | 0 | 0 | 0 | 0 | 0 | 6.65 |  | 0 | 0 | 0 | 0 |  | 0 | [5 empty] | 0 |  |  | 0 | 0 | 0 | 0 |  |  |  | 0 |  | 0 | 0 | 0 | 0 | 0 | 0 | 0
2010 | 12 | 2009-12-03 | 0 | 0 | 0 | 0 | 0 | 3.63 |  | 0 | 0 | 0 | 0 |  | 0 | [5 empty] | 0 |  |  | 0 | 0 | 0 | 0 |  |  |  | 0 |  | 0 | 0 | 0 | 0 | 0 | 0 | 0
2010 | 12 | 2009-12-04 | 0 | 0 | 0 | 0 | 0 | 3.02 |  | 0 | 0 | 0 | 0 |  | 0 | [5 empty] | 0 |  |  | 0 | 0 | 0 | 0 |  |  |  | 0 |  | 0 | 0 | 0 | 0 | 0 | 0 | 0
2010 | 12 | 2009-12-05 | 0 | 0 | 0 | 0 | 0 | 4.84 |  | 0 | 0 | 0 | 0 |  | 0 | [5 empty] | 0 |  |  | 0 | 0 | 0 | 0 |  |  |  | 0 |  | 0 | 0 | 0 | 0 | 0 | 0 | 0
2010 | 12 | 2009-12-06 | 0 | 0 | 0 | 0 | 0 | 6.65 |  | 0 | 0 | 0 | 0 |  | 0 | [5 empty] | 0 |  |  | 0 | 0 | 0 | 0 |  |  |  | 0 |  | 0 | 0 | 0 | 0 | 0 | 0 | 0
2010 | 12 | 2009-12-07 | 0 | 0 | 0 | 0 | 0 | 7.26 |  | 0 | 0 | 0 | 0 |  | 0 | [5 empty] | 0 |  |  | 0 | 0 | 0 | 0 |  |  |  | 0 |  | 0 | 0 | 0 | 0 | 0 | 0 | 0
2010 | 12 | 2009-12-08 | 0 | 0 | 0 | 0 | 0 | 10.3 |  | 0 | 0 | 0 | 0 |  | 0 | [5 empty] | 0 |  |  | 0 | 0 | 0 | 0 |  |  |  | 0 |  | 0 | 0 | 0 | 0 | 0 | 0 | 0
2010 | 12 | 2009-12-09 | 0 | 0 | 0 | 0 | 0 | 7.86 |  | 0 | 0 | 0 | 0 |  | 0 | [5 empty] | 0 |  |  | 0 | 0 | 0 | 0 |  |  |  | 0 |  | 0 | 0 | 0 | 0 | 0 | 0 | 0
2010 | 12 | 2009-12-10 | 0 | 0 | 0 | 0 | 0 | 7.01 |  | 0 | 0 | 0 | 0 |  | 0 | [5 empty] | 0 |  |  | 0 | 0 | 0 | 0 |  |  |  | 0 |  | 0 | 0 | 0 | 0 | 0 | 0 | 0
2010 | 12 | 2009-12-11 | 0 | 0 | 0 | 0 | 0 | 6.65 |  | 0 | 0 | 0 | 0 |  | 0 | [5 empty] | 0 |  |  | 0 | 0 | 0 | 0 |  |  |  | 0 |  | 0 | 0 | 0 | 0 | 0 | 0 | 0
2010 | 12 | 2009-12-12 | 0 | 0 | 0 | 0 | 0 | 7.21 |  | 0 | 0 | 0 | 0 |  | 0 | [5 empty] | 0 |  |  | 0 | 0 | 0 | 0 |  |  |  | 0 |  | 0 | 0 | 0 | 0 | 0 | 0 | 0
2010 | 12 | 2009-12-13 | 0 | 0 | 0 | 0 | 0 | 7.21 |  | 0 | 0 | 0 | 0 |  | 0 | [5 empty] | 0 |  |  | 0 | 0 | 0 | 0 |  |  |  | 0 |  | 0 | 0 | 0 | 0 | 0 | 0 | 0
2010 | 12 | 2009-12-14 | 0 | 0 | 0 | 0 | 0 | 6.1 |  | 0 | 0 | 0 | 0 |  | 0 | [5 empty] | 0 |  |  | 0 | 0 | 0 | 0 |  |  |  | 0 |  | 0 | 0 | 0 | 0 | 0 | 0 | 0
2010 | 12 | 2009-12-15 | 0 | 0 | 0 | 0 | 0 | 5.55 |  | 0 | 0 | 0 | 0 |  | 0 | [5 empty] | 0 |  |  | 0 | 0 | 0 | 0 |  |  |  | 0 |  | 0 | 0 | 0 | 0 | 0 | 0 | 0
2010 | 12 | 2009-12-16 | 0 | 0 | 0 | 0 | 0 | 5.55 |  | 0 | 0 | 0 | 0 |  | 0 | [5 empty] | 0 |  |  | 0 | 0 | 0 | 0 |  |  |  | 0 |  | 0 | 0 | 0 | 0 | 0 | 0 | 0
2010 | 12 | 2009-12-17 | 0 | 0 | 0 | 0 | 0 | 4.99 |  | 0 | 0 | 0 | 0 |  | 0 | [5 empty] | 0 |  |  | 0 | 0 | 0 | 0 |  |  |  | 0 |  | 0 | 0 | 0 | 0 | 0 | 0 | 0
2010 | 12 | 2009-12-18 | 0 | 0 | 0 | 0 | 0 | 4.99 |  | 0 | 0 | 0 | 0 |  | 0 | [5 empty] | 0 |  |  | 0 | 0 | 0 | 0 |  |  |  | 0 |  | 0 | 0 | 0 | 0 | 0 | 0 | 0
2010 | 12 | 2009-12-19 | 0 | 0 | 0 | 0 | 0 | 4.44 |  | 0 | 0 | 0 | 0 |  | 0 | [5 empty] | 0 |  |  | 0 | 0 | 0 | 0 |  |  |  | 0 |  | 0 | 0 | 0 | 0 | 0 | 0 | 0
2010 | 12 | 2009-12-20 | 0 | 0 | 0 | 0 | 0 | 6.05 |  | 0 | 0 | 0 | 0 |  | 0 | [5 empty] | 0 |  |  | 0 | 0 | 0 | 0 |  |  |  | 0 |  | 0 | 0 | 0 | 0 | 0 | 0 | 0
2010 | 12 | 2009-12-21 | 0 | 0 | 0 | 0 | 0 | 5.44 |  | 0 | 0 | 0 | 0 |  | 0 | [5 empty] | 0 |  |  | 0 | 0 | 0 | 0 |  |  |  | 0 |  | 0 | 0 | 0 | 0 | 0 | 0 | 0
2010 | 12 | 2009-12-22 | 0 | 0 | 0 | 0 | 0 | 4.84 |  | 0 | 0 | 0 | 0 |  | 0 | [5 empty] | 0 |  |  | 0 | 0 | 0 | 0 |  |  |  | 0 |  | 0 | 0 | 0 | 0 | 0 | 0 | 0
2010 | 12 | 2009-12-23 | 0 | 0 | 0 | 0 | 0 | 6.05 |  | 0 | 0 | 0 | 0 |  | 0 | [5 empty] | 0 |  |  | 0 | 0 | 0 | 0 |  |  |  | 0 |  | 0 | 0 | 0 | 0 | 0 | 0 | 0
2010 | 12 | 2009-12-24 | 0 | 0 | 0 | 0 | 0 | 4.23 |  | 0 | 0 | 0 | 0 |  | 0 | [5 empty] | 0 |  |  | 0 | 0 | 0 | 0 |  |  |  | 0 |  | 0 | 0 | 0 | 0 | 0 | 0 | 0
2010 | 12 | 2009-12-25 | 0 | 0 | 0 | 0 | 0 | 4.84 |  | 0 | 0 | 0 | 0 |  | 0 | [5 empty] | 0 |  |  | 0 | 0 | 0 | 0 |  |  |  | 0 |  | 0 | 0 | 0 | 0 | 0 | 0 | 0
2010 | 12 | 2009-12-26 | 0 | 0 | 0 | 0 | 0 | 4.84 |  | 0 | 0 | 0 | 0 |  | 0 | [5 empty] | 0 |  |  | 0 | 0 | 0 | 0 |  |  |  | 0 |  | 0 | 0 | 0 | 0 | 0 | 0 | 0
2010 | 12 | 2009-12-27 | 0 | 0 | 0 | 0 | 0 | 4.23 |  | 0 | 0 | 0 | 0 |  | 0 | [5 empty] | 0 |  |  | 0 | 0 | 0 | 0 |  |  |  | 0 |  | 0 | 0 | 0 | 0 | 0 | 0 | 0
2010 | 12 | 2009-12-28 | 0 | 0 | 0 | 0 | 0 | 4.23 |  | 0 | 0 | 0 | 0 |  | 0 | [5 empty] | 0 |  |  | 0 | 0 | 0 | 0 |  |  |  | 0 |  | 0 | 0 | 0 | 0 | 0 | 0 | 0
2010 | 12 | 2009-12-29 | 0 | 0 | 0 | 0 | 0 | 6.05 |  | 0 | 0 | 0 | 0 |  | 0 | [5 empty] | 0 |  |  | 0 | 0 | 0 | 0 |  |  |  | 0 |  | 0 | 0 | 0 | 0 | 0 | 0 | 0
2010 | 12 | 2009-12-30 | 0 | 0 | 0 | 0 | 0 | 7.86 |  | 0 | 0 | 0 | 0 |  | 0 | [5 empty] | 0 |  |  | 0 | 0 | 0 | 0 |  |  |  | 0 |  | 0 | 0 | 0 | 0 | 0 | 0 | 0
2010 | 12 | 2009-12-31 | 0 | 0 | 0 | 0 | 0 | 4.23 |  | 0 | 0 | 0 | 0 |  | 0 | [5 empty] | 0 |  |  | 0 | 0 | 0 | 0 |  |  |  | 0 |  | 0 | 0 | 0 | 0 | 0 | 0 | 0
2010 | 1 | 2010-01-01 | 0 | 0 | 0 | 0 | 0 | 5.44 |  | 0 | 0 | 0 | 0 |  | 0 | [5 empty] | 0 |  |  | 0 | 0 | 0 | 0 |  |  |  | 0 |  | 0 | 0 | 0 | 0 | 0 | 0 | 0
2010 | 1 | 2010-01-02 | 0 | 0 | 0 | 0 | 0 | 4.84 |  | 0 | 0 | 0 | 0 |  | 0 | [5 empty] | 0 |  |  | 0 | 0 | 0 | 0 |  |  |  | 0 |  | 0 | 0 | 0 | 0 | 0 | 0 | 0
2010 | 1 | 2010-01-03 | 0 | 0 | 0 | 0 | 0 | 3.63 |  | 0 | 0 | 0 | 0 |  | 0 | [5 empty] | 0 |  |  | 0 | 0 | 0 | 0 |  |  |  | 0 |  | 0 | 0 | 0 | 0 | 0 | 0 | 0
2010 | 1 | 2010-01-04 | 0 | 0 | 0 | 0 | 0 | 4.84 |  | 0 | 0 | 0 | 0 |  | 0 | [5 empty] | 0 |  |  | 0 | 0 | 0 | 0 |  |  |  | 0 |  | 0 | 0 | 0 | 0 | 0 | 0 | 0
2010 | 1 | 2010-01-05 | 0 | 0 | 0 | 0 | 0 | 4.23 |  | 0 | 0 | 0 | 0 |  | 0 | [5 empty] | 0 |  |  | 0 | 0 | 0 | 0 |  |  |  | 0 |  | 0 | 0 | 0 | 0 | 0 | 0 | 0
2010 | 1 | 2010-01-06 | 0 | 0 | 0 | 0 | 0 | 4.23 |  | 0 | 0 | 0 | 0 |  | 0 | [5 empty] | 0 |  |  | 0 | 0 | 0 | 0 |  |  |  | 0 |  | 0 | 0 | 0 | 0 | 0 | 0 | 0
2010 | 1 | 2010-01-07 | 0 | 0 | 0 | 0 | 0 | 3.02 |  | 0 | 0 | 0 | 0 |  | 0 | [5 empty] | 0 |  |  | 0 | 0 | 0 | 0 |  |  |  | 0 |  | 0 | 0 | 0 | 0 | 0 | 0 | 0
2010 | 1 | 2010-01-08 | 0 | 0 | 0 | 0 | 0 | 3.63 |  | 0 | 0 | 0 | 0 |  | 0 | [5 empty] | 0 |  |  | 0 | 0 | 0 | 0 |  |  |  | 0 |  | 0 | 0 | 0 | 0 | 0 | 0 | 0
2010 | 1 | 2010-01-09 | 0 | 0 | 0 | 0 | 0 | 4.84 |  | 0 | 0 | 0 | 0 |  | 0 | [5 empty] | 0 |  |  | 0 | 0 | 0 | 0 |  |  |  | 0 |  | 0 | 0 | 0 | 0 | 0 | 0 | 0
2010 | 1 | 2010-01-10 | 0 | 0 | 0 | 0 | 0 | 3.63 |  | 0 | 0 | 0 | 0 |  | 0 | [5 empty] | 0 |  |  | 0 | 0 | 0 | 0 |  |  |  | 0 |  | 0 | 0 | 0 | 0 | 0 | 0 | 0
2010 | 1 | 2010-01-11 | 0 | 0 | 0 | 0 | 0 | 3.63 |  | 0 | 0 | 0 | 0 |  | 0 | [5 empty] | 0 |  |  | 0 | 0 | 0 | 0 |  |  |  | 0 |  | 0 | 0 | 0 | 0 | 0 | 0 | 0
2010 | 1 | 2010-01-12 | 0 | 0 | 0 | 0 | 0 | 3.02 |  | 0 | 0 | 0 | 0 |  | 0 | [5 empty] | 0 |  |  | 0 | 0 | 0 | 0 |  |  |  | 0 |  | 0 | 0 | 0 | 0 | 0 | 0 | 0
2010 | 1 | 2010-01-13 | 0 | 0 | 0 | 0 | 0 | 4.23 |  | 0 | 0 | 0 | 0 |  | 0 | [5 empty] | 0 |  |  | 0 | 0 | 0 | 0 |  |  |  | 0 |  | 0 | 0 | 0 | 0 | 0 | 0 | 0
2010 | 1 | 2010-01-14 | 0 | 0 | 0 | 0 | 0 | 3.02 |  | 0 | 0 | 0 | 0 |  | 0 | [5 empty] | 0 |  |  | 0 | 0 | 0 | 0 |  |  |  | 0 |  | 0 | 0 | 0 | 0 | 0 | 0 | 0
2010 | 1 | 2010-01-15 | 0 | 0 | 0 | 0 | 0 | 3.02 |  | 0 | 0 | 0 | 0 |  | 0 | [5 empty] | 0 |  |  | 0 | 0 | 0 | 0 |  |  |  | 0 |  | 0 | 0 | 0 | 0 | 0 | 0 | 0
2010 | 1 | 2010-01-16 | 0 | 0 | 0 | 0 | 0 | 4.23 |  | 0 | 0 | 0 | 0 |  | 0 | [5 empty] | 0 |  |  | 0 | 0 | 0 | 0 |  |  |  | 0 |  | 0 | 0 | 0 | 0 | 0 | 0 | 0
2010 | 1 | 2010-01-17 | 0 | 0 | 0 | 0 | 0 | 3.02 |  | 0 | 0 | 0 | 0 |  | 0 | [5 empty] | 0 |  |  | 0 | 0 | 0 | 0 |  |  |  | 0 |  | 0 | 0 | 0 | 0 | 0 | 0 | 0
2010 | 1 | 2010-01-18 | 0 | 0 | 0 | 0 | 0 | 3.02 |  | 0 | 0 | 0 | 0 |  | 0 | [5 empty] | 0 |  |  | 0 | 0 | 0 | 0 |  |  |  | 0 |  | 0 | 0 | 0 | 0 | 0 | 0 | 0
2010 | 1 | 2010-01-19 | 0 | 0 | 0 | 0 | 0 | 3.63 |  | 0 | 0 | 0 | 0 |  | 0 | [5 empty] | 0 |  |  | 0 | 0 | 0 | 0 |  |  |  | 0 |  | 0 | 0 | 0 | 0 | 0 | 0 | 0
2010 | 1 | 2010-01-20 | 0 | 0 | 0 | 0 | 0 | 5.44 |  | 0 | 0 | 0 | 0 |  | 0 | [5 empty] | 0 |  |  | 0 | 0 | 0 | 0 |  |  |  | 0 |  | 0 | 0 | 0 | 0 | 0 | 0 | 0
2010 | 1 | 2010-01-21 | 0 | 0 | 0 | 0 | 0 | 3.02 |  | 0 | 0 | 0 | 0 |  | 0 | [5 empty] | 0 |  |  | 0 | 0 | 0 | 0 |  |  |  | 0 |  | 0 | 0 | 0 | 0 | 0 | 0 | 0
2010 | 1 | 2010-01-22 | 0 | 0 | 0 | 0 | 0 | 6.65 |  | 0 | 0 | 0 | 0 |  | 0 | [5 empty] | 0 |  |  | 0 | 0 | 0 | 0 |  |  |  | 0 |  | 0 | 0 | 0 | 0 | 0 | 0 | 0
2010 | 1 | 2010-01-23 | 0 | 0 | 0 | 0 | 0 | 4.23 |  | 0 | 0 | 0 | 0 |  | 0 | [5 empty] | 0 |  |  | 0 | 0 | 0 | 0 |  |  |  | 0 |  | 0 | 0 | 0 | 0 | 0 | 0 | 0
2010 | 1 | 2010-01-24 | 0 | 0 | 0 | 0 | 0 | 3.63 |  | 0 | 0 | 0 | 0 |  | 0 | [5 empty] | 0 |  |  | 0 | 0 | 0 | 0 |  |  |  | 0 |  | 0 | 0 | 0 | 0 | 0 | 0 | 0
2010 | 1 | 2010-01-25 | 0 | 0 | 0 | 0 | 0 | 3.63 |  | 0 | 0 | 0 | 0 |  | 0 | [5 empty] | 0 |  |  | 0 | 0 | 0 | 0 |  |  |  | 0 |  | 0 | 0 | 0 | 0 | 0 | 0 | 0
2010 | 1 | 2010-01-26 | 0 | 0 | 0 | 0 | 0 | 3.63 |  | 0 | 0 | 0 | 0 |  | 0 | [5 empty] | 0 |  |  | 0 | 0 | 0 | 0 |  |  |  | 0 |  | 0 | 0 | 0 | 0 | 0 | 0 | 0
2010 | 1 | 2010-01-27 | 0 | 0 | 0 | 0 | 0 | 3.63 |  | 0 | 0 | 0 | 0 |  | 0 | [5 empty] | 0 |  |  | 0 | 0 | 0 | 0 |  |  |  | 0 |  | 0 | 0 | 0 | 0 | 0 | 0 | 0
2010 | 1 | 2010-01-28 | 0 | 0 | 0 | 0 | 0 | 3.63 |  | 0 | 0 | 0 | 0 |  | 0 | [5 empty] | 0 |  |  | 0 | 0 | 0 | 0 |  |  |  | 0 |  | 0 | 0 | 0 | 0 | 0 | 0 | 0
2010 | 1 | 2010-01-29 | 0 | 0 | 0 | 0 | 0 | 2.42 |  | 0 | 0 | 0 | 0 |  | 0 | [5 empty] | 0 |  |  | 0 | 0 | 0 | 0 |  |  |  | 0 |  | 0 | 0 | 0 | 0 | 0 | 0 | 0
2010 | 1 | 2010-01-30 | 0 | 0 | 0 | 0 | 0 | 3.02 |  | 0 | 0 | 0 | 0 |  | 0 | [5 empty] | 0 |  |  | 0 | 0 | 0 | 0 |  |  |  | 0 |  | 0 | 0 | 0 | 0 | 0 | 0 | 0
2010 | 1 | 2010-01-31 | 0 | 0 | 0 | 0 | 0 | 3.08 |  | 0 | 0 | 0 | 0 |  | 0 | [5 empty] | 0 |  |  | 0 | 0 | 0 | 0 |  |  |  | 0 |  | 0 | 0 | 0 | 0 | 0 | 0 | 0
2010 | 2 | 2010-02-01 | 0 | 0 | 0 | 0 | 0 | 2.62 |  | 0 | 0 | 0 | 0 |  | 0 | [5 empty] | 0 |  |  | 0 | 0 | 0 | 0 |  |  |  | 0 |  | 0 | 0 | 0 | 0 | 0 | 0 | 0
2010 | 2 | 2010-02-02 | 0 | 0 | 0 | 0 | 0 | 3.28 |  | 0 | 0 | 0 | 0 |  | 0 | [5 empty] | 0 |  |  | 0 | 0 | 0 | 0 |  |  |  | 0 |  | 0 | 0 | 0 | 0 | 0 | 0 | 0
2010 | 2 | 2010-02-03 | 0 | 0 | 0 | 0 | 0 | 2.62 |  | 0 | 0 | 0 | 0 |  | 0 | [5 empty] | 0 |  |  | 0 | 0 | 0 | 0 |  |  |  | 0 |  | 0 | 0 | 0 | 0 | 0 | 0 | 0
2010 | 2 | 2010-02-04 | 0 | 0 | 0 | 0 | 0 | 3.28 |  | 0 | 0 | 0 | 0 |  | 0 | [5 empty] | 0 |  |  | 0 | 0 | 0 | 0 |  |  |  | 0 |  | 0 | 0 | 0 | 0 | 0 | 0 | 0
2010 | 2 | 2010-02-05 | 0 | 0 | 0 | 0 | 0 | 3.28 |  | 0 | 0 | 0 | 0 |  | 0 | [5 empty] | 0 |  |  | 0 | 0 | 0 | 0 |  |  |  | 0 |  | 0 | 0 | 0 | 0 | 0 | 0 | 0
2010 | 2 | 2010-02-06 | 0 | 0 | 0 | 0 | 0 | 2.62 |  | 0 | 0 | 0 | 0 |  | 0 | [5 empty] | 0 |  |  | 0 | 0 | 0 | 0 |  |  |  | 0 |  | 0 | 0 | 0 | 0 | 0 | 0 | 0
2010 | 2 | 2010-02-07 | 0 | 0 | 0 | 0 | 0 | 3.93 |  | 0 | 0 | 0 | 0 |  | 0 | [5 empty] | 0 |  |  | 0 | 0 | 0 | 0 |  |  |  | 0 |  | 0 | 0 | 0 | 0 | 0 | 0 | 0
2010 | 2 | 2010-02-08 | 0 | 0 | 0 | 0 | 0 | 2.62 |  | 0 | 0 | 0 | 0 |  | 0 | [5 empty] | 0 |  |  | 0 | 0 | 0 | 0 |  |  |  | 0 |  | 0 | 0 | 0 | 0 | 0 | 0 | 0
2010 | 2 | 2010-02-09 | 0 | 0 | 0 | 0 | 0 | 2.62 |  | 0 | 0 | 0 | 0 |  | 0 | [5 empty] | 0 |  |  | 0 | 0 | 0 | 0 |  |  |  | 0 |  | 0 | 0 | 0 | 0 | 0 | 0 | 0
2010 | 2 | 2010-02-10 | 0 | 0 | 0 | 0 | 0 | 2.62 |  | 0 | 0 | 0 | 0 |  | 0 | [5 empty] | 0 |  |  | 0 | 0 | 0 | 0 |  |  |  | 0 |  | 0 | 0 | 0 | 0 | 0 | 0 | 0
2010 | 2 | 2010-02-11 | 0 | 0 | 0 | 0 | 0 | 2.62 |  | 0 | 0 | 0 | 0 |  | 0 | [5 empty] | 0 |  |  | 0 | 0 | 0 | 0 |  |  |  | 0 |  | 0 | 0 | 0 | 0 | 0 | 0 | 0
2010 | 2 | 2010-02-12 | 0 | 0 | 0 | 0 | 0 | 2.62 |  | 0 | 0 | 0 | 0 |  | 0 | [5 empty] | 0 |  |  | 0 | 0 | 0 | 0 |  |  |  | 0 |  | 0 | 0 | 0 | 0 | 0 | 0 | 0
2010 | 2 | 2010-02-13 | 0 | 0 | 0 | 0 | 0 | 5.24 |  | 0 | 0 | 0 | 0 |  | 0 | [5 empty] | 0 |  |  | 0 | 0 | 0 | 0 |  |  |  | 0 |  | 0 | 0 | 0 | 0 | 0 | 0 | 0
2010 | 2 | 2010-02-14 | 0 | 0 | 0 | 0 | 0 | 2.62 |  | 0 | 0 | 0 | 0 |  | 0 | [5 empty] | 0 |  |  | 0 | 0 | 0 | 0 |  |  |  | 0 |  | 0 | 0 | 0 | 0 | 0 | 0 | 0
2010 | 2 | 2010-02-15 | 0 | 0 | 0 | 0 | 0 | 2.62 |  | 0 | 0 | 0 | 0 |  | 0 | [5 empty] | 0 |  |  | 0 | 0 | 0 | 0 |  |  |  | 0 |  | 0 | 0 | 0 | 0 | 0 | 0 | 0
2010 | 2 | 2010-02-16 | 0 | 0 | 0 | 0 | 0 | 1.97 |  | 0 | 0 | 0 | 0 |  | 0 | [5 empty] | 0 |  |  | 0 | 0 | 0 | 0 |  |  |  | 0 |  | 0 | 0 | 0 | 0 | 0 | 0 | 0
2010 | 2 | 2010-02-17 | 0 | 0 | 0 | 0 | 0 | 2.62 |  | 0 | 0 | 0 | 0 |  | 0 | [5 empty] | 0 |  |  | 0 | 0 | 0 | 0 |  |  |  | 0 |  | 0 | 0 | 0 | 0 | 0 | 0 | 0
2010 | 2 | 2010-02-18 | 0 | 0 | 0 | 0 | 0 | 3.28 |  | 0 | 0 | 0 | 0 |  | 0 | [5 empty] | 0 |  |  | 0 | 0 | 0 | 0 |  |  |  | 0 |  | 0 | 0 | 0 | 0 | 0 | 0 | 0
2010 | 2 | 2010-02-19 | 0 | 0 | 0 | 0 | 0 | 3.93 |  | 0 | 0 | 0 | 0 |  | 0 | [5 empty] | 0 |  |  | 0 | 0 | 0 | 0 |  |  |  | 0 |  | 0 | 0 | 0 | 0 | 0 | 0 | 0
2010 | 2 | 2010-02-20 | 0 | 0 | 0 | 0 | 0 | 4.59 |  | 0 | 0 | 0 | 0 |  | 0 | [5 empty] | 0 |  |  | 0 | 0 | 0 | 0 |  |  |  | 0 |  | 0 | 0 | 0 | 0 | 0 | 0 | 0
2010 | 2 | 2010-02-21 | 0 | 0 | 0 | 0 | 0 | 5.24 |  | 0 | 0 | 0 | 0 |  | 0 | [5 empty] | 0 |  |  | 0 | 0 | 0 | 0 |  |  |  | 0 |  | 0 | 0 | 0 | 0 | 0 | 0 | 0
2010 | 2 | 2010-02-22 | 0 | 0 | 0 | 0 | 0 | 2.62 |  | 0 | 0 | 0 | 0 |  | 0 | [5 empty] | 0 |  |  | 0 | 0 | 0 | 0 |  |  |  | 0 |  | 0 | 0 | 0 | 0 | 0 | 0 | 0
2010 | 2 | 2010-02-23 | 0 | 0 | 0 | 0 | 0 | 1.97 |  | 0 | 0 | 0 | 0 |  | 0 | [5 empty] | 0 |  |  | 0 | 0 | 0 | 0 |  |  |  | 0 |  | 0 | 0 | 0 | 0 | 0 | 0 | 0
2010 | 2 | 2010-02-24 | 0 | 0 | 0 | 0 | 0 | 3.28 |  | 0 | 0 | 0 | 0 |  | 0 | [5 empty] | 0 |  |  | 0 | 0 | 0 | 0 |  |  |  | 0 |  | 0 | 0 | 0 | 0 | 0 | 0 | 0
2010 | 2 | 2010-02-25 | 0 | 0 | 0 | 0 | 0 | 2.62 |  | 0 | 0 | 0 | 0 |  | 0 | [5 empty] | 0 |  |  | 0 | 0 | 0 | 0 |  |  |  | 0 |  | 0 | 0 | 0 | 0 | 0 | 0 | 0
2010 | 2 | 2010-02-26 | 0 | 0 | 0 | 0 | 0 | 1.31 |  | 0 | 0 | 0 | 0 |  | 0 | [5 empty] | 0 |  |  | 0 | 0 | 0 | 0 |  |  |  | 0 |  | 0 | 0 | 0 | 0 | 0 | 0 | 0
2010 | 2 | 2010-02-27 | 0 | 0 | 0 | 0 | 0 | 2.62 |  | 0 | 0 | 0 | 0 |  | 0 | [5 empty] | 0 |  |  | 0 | 0 | 0 | 0 |  |  |  | 0 |  | 0 | 0 | 0 | 0 | 0 | 0 | 0
2010 | 2 | 2010-02-28 | 0 | 0 | 0 | 0 | 0 | 2.62 |  | 0 | 0 | 0 | 0 |  | 0 | [5 empty] | 0 |  |  | 0 | 0 | 0 | 0 |  |  |  | 0 |  | 0 | 0 | 0 | 0 | 0 | 0 | 0
2010 | 3 | 2010-03-01 | 0 | 0 | 0 | 0 | 0 | 1.97 |  | 0 | 0 | 0 | 0 |  | 0 | [5 empty] | 0 |  |  | 0 | 0 | 0 | 0 |  |  |  | 0 |  | 0 | 0 | 0 | 0 | 0 | 0 | 0
2010 | 3 | 2010-03-02 | 0 | 0 | 0 | 0 | 0 | 1.31 |  | 0 | 0 | 0 | 0 |  | 0 | [5 empty] | 0 |  |  | 0 | 0 | 0 | 0 |  |  |  | 0 |  | 0 | 0 | 0 | 0 | 0 | 0 | 0
2010 | 3 | 2010-03-03 | 0 | 0 | 0 | 0 | 0 | 2.62 |  | 0 | 0 | 0 | 0 |  | 0 | [5 empty] | 0 |  |  | 0 | 0 | 0 | 0 |  |  |  | 0 |  | 0 | 0 | 0 | 0 | 0 | 0 | 0
2010 | 3 | 2010-03-04 | 0 | 0 | 0 | 0 | 0 | 2.62 |  | 0 | 0 | 0 | 0 |  | 0 | [5 empty] | 0 |  |  | 0 | 0 | 0 | 0 |  |  |  | 0 |  | 0 | 0 | 0 | 0 | 0 | 0 | 0
2010 | 3 | 2010-03-05 | 0 | 0 | 0 | 0 | 0 | 2.62 |  | 0 | 0 | 0 | 0 |  | 0 | [5 empty] | 0 |  |  | 0 | 0 | 0 | 0 |  |  |  | 0 |  | 0 | 0 | 0 | 0 | 0 | 0 | 0
2010 | 3 | 2010-03-06 | 0 | 0 | 0 | 0 | 0 | 1.97 |  | 0 | 0 | 0 | 0 |  | 0 | [5 empty] | 0 |  |  | 0 | 0 | 0 | 0 |  |  |  | 0 |  | 0 | 0 | 0 | 0 | 0 | 0 | 0
2010 | 3 | 2010-03-07 | 0 | 0 | 0 | 0 | 0 | 2.62 |  | 0 | 0 | 0 | 0 |  | 0 | [5 empty] | 0 |  |  | 0 | 0 | 0 | 0 |  |  |  | 0 |  | 0 | 0 | 0 | 0 | 0 | 0 | 0
2010 | 3 | 2010-03-08 | 0 | 0 | 0 | 0 | 0 | 5.24 |  | 0 | 0 | 0 | 0 |  | 0 | [5 empty] | 0 |  |  | 0 | 0 | 0 | 0 |  |  |  | 0 |  | 0 | 0 | 0 | 0 | 0 | 0 | 0
2010 | 3 | 2010-03-09 | 0 | 0 | 0 | 0 | 0 | 2.62 |  | 0 | 0 | 0 | 0 |  | 0 | [5 empty] | 0 |  |  | 0 | 0 | 0 | 0 |  |  |  | 0 |  | 0 | 0 | 0 | 0 | 0 | 0 | 0
2010 | 3 | 2010-03-10 | 0 | 0 | 0 | 0 | 0 | 5.24 |  | 0 | 0 | 0 | 0 |  | 0 | [5 empty] | 0 |  |  | 0 | 0 | 0 | 0 |  |  |  | 0 |  | 0 | 0 | 0 | 0 | 0 | 0 | 0
2010 | 3 | 2010-03-11 | 0 | 0 | 0 | 0 | 0 | 1.97 |  | 0 | 0 | 0 | 0 |  | 0 | [5 empty] | 0 |  |  | 0 | 0 | 0 | 0 |  |  |  | 0 |  | 0 | 0 | 0 | 0 | 0 | 0 | 0
2010 | 3 | 2010-03-12 | 0 | 0 | 0 | 0 | 0 | 1.97 |  | 0 | 0 | 0 | 0 |  | 0 | [5 empty] | 0 |  |  | 0 | 0 | 0 | 0 |  |  |  | 0 |  | 0 | 0 | 0 | 0 | 0 | 0 | 0
2010 | 3 | 2010-03-13 | 0 | 0 | 0 | 0 | 0 | 2.62 |  | 0 | 0 | 0 | 0 |  | 0 | [5 empty] | 0 |  |  | 0 | 0 | 0 | 0 |  |  |  | 0 |  | 0 | 0 | 0 | 0 | 0 | 0 | 0
2010 | 3 | 2010-03-14 | 0 | 0 | 0 | 0 | 0 | 3.93 |  | 0 | 0 | 0 | 0 |  | 0 | [5 empty] | 0 |  |  | 0 | 0 | 0 | 0 |  |  |  | 0 |  | 0 | 0 | 0 | 0 | 0 | 0 | 0
2010 | 3 | 2010-03-15 | 0 | 0 | 0 | 0 | 0 | 2.62 |  | 0 | 0 | 0 | 0 |  | 0 | [5 empty] | 0 |  |  | 0 | 0 | 0 | 0 |  |  |  | 0 |  | 0 | 0 | 0 | 0 | 0 | 0 | 0
2010 | 3 | 2010-03-16 | 0 | 0 | 0 | 0 | 0 | 1.97 |  | 0 | 0 | 0 | 0 |  | 0 | [5 empty] | 0 |  |  | 0 | 0 | 0 | 0 |  |  |  | 0 |  | 0 | 0 | 0 | 0 | 0 | 0 | 0
2010 | 3 | 2010-03-17 | 0 | 0 | 0 | 0 | 0 | 3.93 |  | 0 | 0 | 0 | 0 |  | 0 | [5 empty] | 0 |  |  | 0 | 0 | 0 | 0 |  |  |  | 0 |  | 0 | 0 | 0 | 0 | 0 | 0 | 0
2010 | 3 | 2010-03-18 | 0 | 0 | 0 | 0 | 0 | 5.24 |  | 0 | 0 | 0 | 0 |  | 0 | [5 empty] | 0 |  |  | 0 | 0 | 0 | 0 |  |  |  | 0 |  | 0 | 0 | 0 | 0 | 0 | 0 | 0
2010 | 3 | 2010-03-19 | 0 | 0 | 0 | 0 | 0 | 5.9 |  | 0 | 0 | 0 | 0 |  | 0 | [5 empty] | 0 |  |  | 0 | 0 | 0 | 0 |  |  |  | 0 |  | 0 | 0 | 0 | 0 | 0 | 0 | 0
2010 | 3 | 2010-03-20 | 0 | 0 | 0 | 0 | 0 | 3.28 |  | 0 | 0 | 0 | 0 |  | 0 | [5 empty] | 0 |  |  | 0 | 0 | 0 | 0 |  |  |  | 0 |  | 0 | 0 | 0 | 0 | 0 | 0 | 0
2010 | 3 | 2010-03-21 | 0 | 0 | 0 | 0 | 0 | 3.28 |  | 0 | 0 | 0 | 0 |  | 0 | [5 empty] | 0 |  |  | 0 | 0 | 0 | 0 |  |  |  | 0 |  | 0 | 0 | 0 | 0 | 0 | 0 | 0
2010 | 3 | 2010-03-22 | 0 | 0 | 0 | 0 | 0 | 4.59 |  | 0 | 0 | 0 | 0 |  | 0 | [5 empty] | 0 |  |  | 0 | 0 | 0 | 0 |  |  |  | 0 |  | 0 | 0 | 0 | 0 | 0 | 0 | 0
2010 | 3 | 2010-03-23 | 0 | 0 | 0 | 0 | 0 | 5.24 |  | 0 | 0 | 0 | 0 |  | 0 | [5 empty] | 0 |  |  | 0 | 0 | 0 | 0 |  |  |  | 0 |  | 0 | 0 | 0 | 0 | 0 | 0 | 0
2010 | 3 | 2010-03-24 | 0 | 0 | 0 | 0 | 0 | 5.24 |  | 0 | 0 | 0 | 0 |  | 0 | [5 empty] | 0 |  |  | 0 | 0 | 0 | 0 |  |  |  | 0 |  | 0 | 0 | 0 | 0 | 0 | 0 | 0
2010 | 3 | 2010-03-25 | 0 | 0 | 0 | 0 | 0 | 3.28 |  | 0 | 0 | 0 | 0 |  | 0 | [5 empty] | 0 |  |  | 0 | 0 | 0 | 0 |  |  |  | 0 |  | 0 | 0 | 0 | 0 | 0 | 0 | 0
2010 | 3 | 2010-03-26 | 0 | 0 | 0 | 0 | 0 | 6.55 |  | 0 | 0 | 0 | 0 |  | 0 | [5 empty] | 0 |  |  | 0 | 0 | 0 | 0 |  |  |  | 0 |  | 0 | 0 | 0 | 0 | 0 | 0 | 0
2010 | 3 | 2010-03-27 | 0 | 0 | 0 | 0 | 0 | 3.28 |  | 0 | 0 | 0 | 0 |  | 0 | [5 empty] | 0 |  |  | 0 | 0 | 0 | 0 |  |  |  | 0 |  | 0 | 0 | 0 | 0 | 0 | 0 | 0
2010 | 3 | 2010-03-28 | 0 | 0 | 0 | 0 | 0 | 2.62 |  | 0 | 0 | 0 | 0 |  | 0 | [5 empty] | 0 |  |  | 0 | 0 | 0 | 0 |  |  |  | 0 |  | 0 | 0 | 0 | 0 | 0 | 0 | 0
2010 | 3 | 2010-03-29 | 0 | 0 | 0 | 0 | 0 | 5.24 |  | 0 | 0 | 0 | 0 |  | 0 | [5 empty] | 0 |  |  | 0 | 0 | 0 | 0 |  |  |  | 0 |  | 0 | 0 | 0 | 0 | 0 | 0 | 0
2010 | 3 | 2010-03-30 | 0 | 0 | 0 | 0 | 0 | 7.21 |  | 0 | 0 | 0 | 0 |  | 0 | [5 empty] | 0 |  |  | 0 | 0 | 0 | 0 |  |  |  | 0 |  | 0 | 0 | 0 | 0 | 0 | 0 | 0
2010 | 3 | 2010-03-31 | 0 | 0 | 0 | 0 | 0 | 12.5 |  | 0 | 0 | 0 | 0 |  | 0 | [5 empty] | 0 |  |  | 0 | 0 | 0 | 0 |  |  |  | 0 |  | 0 | 0 | 0 | 0 | 0 | 0 | 0
2010 | 4 | 2010-04-01 | 0 | 0 | 0 | 0 | 0 | 11.3 |  | 0 | 0 | 0 | 0 |  | 0 | [5 empty] | 0 |  |  | 0 | 0 | 0 | 0 |  |  |  | 0 |  | 0 | 0 | 0 | 0 | 0 | 0 | 0
2010 | 4 | 2010-04-02 | 0 | 0 | 0 | 0 | 0 | 9.18 |  | 0 | 0 | 0 | 0 |  | 0 | [5 empty] | 0 |  |  | 0 | 0 | 0 | 0 |  |  |  | 0 |  | 0 | 0 | 0 | 0 | 0 | 0 | 0
2010 | 4 | 2010-04-03 | 0 | 0 | 0 | 0 | 0 | 3.53 |  | 0 | 0 | 0 | 0 |  | 0 | [5 empty] | 0 |  |  | 0 | 0 | 0 | 0 |  |  |  | 0 |  | 0 | 0 | 0 | 0 | 0 | 0 | 0
2010 | 4 | 2010-04-04 | 0 | 0 | 0 | 0 | 0 | 8.47 |  | 0 | 0 | 0 | 0 |  | 0 | [5 empty] | 0 |  |  | 0 | 0 | 0 | 0 |  |  |  | 0 |  | 0 | 0 | 0 | 0 | 0 | 0 | 0
2010 | 4 | 2010-04-05 | 0 | 0 | 0 | 0 | 0 | 6.35 |  | 0 | 0 | 0 | 0 |  | 0 | [5 empty] | 0 |  |  | 0 | 0 | 0 | 0 |  |  |  | 0 |  | 0 | 0 | 0 | 0 | 0 | 0 | 0
2010 | 4 | 2010-04-06 | 0 | 0 | 0 | 0 | 0 | 6.35 |  | 0 | 0 | 0 | 0 |  | 0 | [5 empty] | 0 |  |  | 0 | 0 | 0 | 0 |  |  |  | 0 |  | 0 | 0 | 0 | 0 | 0 | 0 | 0
2010 | 4 | 2010-04-07 | 0 | 0 | 0 | 0 | 0 | 5.65 |  | 0 | 0 | 0 | 0 |  | 0 | [5 empty] | 0 |  |  | 0 | 0 | 0 | 0 |  |  |  | 0 |  | 0 | 0 | 0 | 0 | 0 | 0 | 0
2010 | 4 | 2010-04-08 | 0 | 0 | 0 | 0 | 0 | 7.76 |  | 0 | 0 | 0 | 0 |  | 0 | [5 empty] | 0 |  |  | 0 | 0 | 0 | 0 |  |  |  | 0 |  | 0 | 0 | 0 | 0 | 0 | 0 | 0
2010 | 4 | 2010-04-09 | 0 | 0 | 0 | 0 | 0 | 18.6 |  | 0 | 0 | 0 | 0 |  | 0 | [5 empty] | 0 |  |  | 0 | 0 | 0 | 0 |  |  |  | 0 |  | 0 | 0 | 0 | 0 | 0 | 0 | 0
2010 | 4 | 2010-04-10 | 0 | 0 | 0 | 0 | 0 | 28.2 |  | 0 | 0 | 0 | 0 |  | 0 | [5 empty] | 0 |  |  | 0 | 0 | 0 | 0 |  |  |  | 0 |  | 0 | 0 | 0 | 0 | 0 | 0 | 0
2010 | 4 | 2010-04-11 | 0 | 0 | 0 | 0 | 0 | 42.1 |  | 0 | 0 | 0 | 0 |  | 0 | [5 empty] | 0 |  |  | 0 | 0 | 0 | 0 |  |  |  | 0 |  | 0 | 0 | 0 | 0 | 0 | 0 | 0
2010 | 4 | 2010-04-12 | 0 | 0 | 0 | 0 | 0 | 63 |  | 0 | 0 | 0 | 0 |  | 0 | [5 empty] | 0 |  |  | 0 | 0 | 0 | 0 |  |  |  | 0 |  | 0 | 0 | 0 | 0 | 0 | 0 | 0
2010 | 4 | 2010-04-13 | 0 | 0 | 0 | 0 | 0 | 59 |  | 0 | 0 | 0 | 0 |  | 0 | [5 empty] | 0 |  |  | 0 | 0 | 0 | 0 |  |  |  | 0 |  | 0 | 0 | 0 | 0 | 0 | 0 | 0
2010 | 4 | 2010-04-14 | 0 | 0 | 0 | 0 | 0 | 47.5 |  | 0 | 0 | 0 | 0 |  | 0 | [5 empty] | 0 |  |  | 0 | 0 | 0 | 0 |  |  |  | 0 |  | 0 | 0 | 0 | 0 | 0 | 0 | 0
2010 | 4 | 2010-04-15 | 0 | 0 | 0 | 0 | 0 | 63.9 |  | 0 | 0 | 0 | 0 |  | 0 | [5 empty] | 0 |  |  | 0 | 0 | 0 | 0 |  |  |  | 0 |  | 0 | 0 | 0 | 0 | 0 | 0 | 0
2010 | 4 | 2010-04-16 | 0 | 0 | 0 | 0 | 0 | 85.9 |  | 0 | 0 | 0 | 0 |  | 0 | [5 empty] | 0 |  |  | 0 | 0 | 0 | 0 |  |  |  | 0 |  | 0 | 0 | 0 | 0 | 0 | 0 | 0
2010 | 4 | 2010-04-17 | 0 | 0 | 0 | 0 | 0 | 102 |  | 0 | 0 | 0 | 0 |  | 0 | [5 empty] | 0 |  |  | 0 | 0 | 0 | 0 |  |  |  | 0 |  | 0 | 0 | 0 | 0 | 0 | 0 | 0
2010 | 4 | 2010-04-18 | 0 | 0 | 0 | 0 | 0 | 101 |  | 0 | 0 | 0 | 0 |  | 0 | [5 empty] | 0 |  |  | 0 | 0 | 0 | 0 |  |  |  | 0 |  | 0 | 0 | 0 | 0 | 0 | 0 | 0
2010 | 4 | 2010-04-19 | 0 | 0 | 0 | 0 | 0 | 109 |  | 0 | 0 | 0 | 0 |  | 0 | [5 empty] | 0 |  |  | 0 | 0 | 0 | 0 |  |  |  | 0 |  | 0 | 0 | 0 | 0 | 0 | 0 | 0
2010 | 4 | 2010-04-20 | 0 | 0 | 0 | 0 | 0 | 116 |  | 0 | 0 | 0 | 0 |  | 0 | [5 empty] | 0 |  |  | 0 | 0 | 0 | 0 |  |  |  | 0 |  | 0 | 0 | 0 | 0 | 0 | 0 | 0
2010 | 4 | 2010-04-21 | 0 | 0 | 0 | 0 | 0 | 148 |  | 0 | 0 | 0 | 0 |  | 0 | [5 empty] | 0 |  |  | 0 | 0 | 0 | 0 |  |  |  | 0 |  | 0 | 0 | 0 | 0 | 0 | 0 | 0
2010 | 4 | 2010-04-22 | 0 | 0 | 0 | 0 | 0 | 153 |  | 0 | 0 | 0 | 0 |  | 0 | [5 empty] | 0 |  |  | 0 | 0 | 0 | 0 |  |  |  | 0 |  | 0 | 0 | 0 | 0 | 0 | 0 | 0
2010 | 4 | 2010-04-23 | 0 | 0 | 0 | 0 | 0 | 96.2 |  | 0 | 0 | 0 | 0 |  | 0 | [5 empty] | 0 |  |  | 0 | 0 | 0 | 0 |  |  |  | 0 |  | 0 | 0 | 0 | 0 | 0 | 0 | 0
2010 | 4 | 2010-04-24 | 0 | 0 | 0 | 0 | 0 | 73.1 |  | 0 | 0 | 0 | 0 |  | 0 | [5 empty] | 0 |  |  | 0 | 0 | 0 | 0 |  |  |  | 0 |  | 0 | 0 | 0 | 0 | 0 | 0 | 0
2010 | 4 | 2010-04-25 | 0 | 0 | 0 | 0 | 0 | 60.3 |  | 0 | 0 | 0 | 0 |  | 0 | [5 empty] | 0 |  |  | 0 | 0 | 0 | 0 |  |  |  | 0 |  | 0 | 0 | 0 | 0 | 0 | 0 | 0
2010 | 4 | 2010-04-26 | 0 | 0 | 0 | 0 | 0 | 61.3 |  | 0 | 0 | 0 | 0 |  | 0 | [5 empty] | 0 |  |  | 0 | 0 | 0 | 0 |  |  |  | 0 |  | 0 | 0 | 0 | 0 | 0 | 0 | 0
2010 | 4 | 2010-04-27 | 0 | 0 | 0 | 0 | 0 | 70.9 |  | 0 | 0 | 0 | 0 |  | 0 | [5 empty] | 0 |  |  | 0 | 0 | 0 | 0 |  |  |  | 0 |  | 0 | 0 | 0 | 0 | 0 | 0 | 0
2010 | 4 | 2010-04-28 | 0 | 0 | 0 | 0 | 0 | 82.4 |  | 0 | 0 | 0 | 0 |  | 0.75 | [5 empty] | 0 |  |  | 0 | 0 | 0 | 0 |  |  |  | 0 |  | 0 | 0 | 0.75 | 0 | 0 | 0 | 0.75
2010 | 4 | 2010-04-29 | 0 | 0 | 0 | 0 | 0 | 87.5 |  | 0 | 0 | 0 | 0 |  | 0.75 | [5 empty] | 0 |  |  | 0 | 0 | 0 | 0 |  |  |  | 0 |  | 0 | 0 | 0.75 | 0 | 0 | 0 | 0.75
2010 | 4 | 2010-04-30 | 0 | 0 | 0 | 0 | 0 | 66.5 |  | 0 | 0 | 0 | 0 |  | 0.75 | [5 empty] | 0 |  |  | 0 | 0 | 0 | 0 |  |  |  | 0 |  | 0 | 0 | 0.75 | 0 | 0 | 0 | 0.75
2010 | 5 | 2010-05-01 | 0 | 0 | 0 | 0 | 0 | 52.9 |  | 0 | 0 | 0 | 0 |  | 0.75 | [5 empty] | 0 |  |  | 0 | 0 | 0 | 0 |  |  |  | 0 |  | 0 | 0 | 0.75 | 0 | 0 | 0 | 0.75
2010 | 5 | 2010-05-02 | 0 | 0 | 0 | 0 | 0 | 49.9 |  | 0 | 0 | 0 | 0 |  | 0.75 | [5 empty] | 0 |  |  | 0 | 0 | 0 | 0 |  |  |  | 0 |  | 0 | 0 | 0.75 | 0 | 0 | 0 | 0.75
2010 | 5 | 2010-05-03 | 0 | 0 | 0 | 0 | 0 | 46.9 |  | 0 | 0 | 0 | 0 |  | 0.75 | [5 empty] | 0 |  |  | 0 | 0 | 0 | 0 |  |  |  | 0 |  | 0 | 0 | 0.75 | 0 | 0 | 0 | 0.75
2010 | 5 | 2010-05-04 | 0 | 0 | 0 | 0 | 0 | 57.5 |  | 0 | 0 | 0 | 0 |  | 0.75 | [5 empty] | 0 |  |  | 0 | 0 | 0 | 0 |  |  |  | 0 |  | 0 | 0 | 0.75 | 0 | 0 | 0 | 0.75
2010 | 5 | 2010-05-05 | 0 | 0 | 0 | 0 | 0 | 65.1 |  | 0 | 0 | 0 | 0 |  | 0.75 | [5 empty] | 0 |  |  | 0 | 0 | 0 | 0 |  |  |  | 0 |  | 0 | 0 | 0.75 | 0 | 0 | 0 | 0.75
2010 | 5 | 2010-05-06 | 0 | 0 | 0 | 0 | 0 | 69.3 |  | 0 | 0 | 0 | 0 |  | 0.75 | [5 empty] | 0 |  |  | 0 | 0 | 0 | 0 |  |  |  | 0 |  | 0 | 0 | 0.75 | 0 | 0 | 0 | 0.75
2010 | 5 | 2010-05-07 | 0 | 0 | 0 | 0 | 0 | 64 |  | 0 | 0 | 0 | 0 |  | 0.75 | [5 empty] | 0 |  |  | 0 | 0 | 0 | 0 |  |  |  | 0 |  | 0 | 0 | 0.75 | 0 | 0 | 0 | 0.75
2010 | 5 | 2010-05-08 | 0 | 0 | 0 | 0 | 0 | 73.8 |  | 0 | 0 | 0 | 0 |  | 0.75 | [5 empty] | 0 |  |  | 0 | 0 | 0 | 0 |  |  |  | 0 |  | 0 | 0 | 0.75 | 0 | 0 | 0 | 0.75
2010 | 5 | 2010-05-09 | 0 | 0 | 0 | 0 | 0 | 115 |  | 0 | 0 | 0 | 0 |  | 0.75 | [5 empty] | 0 |  |  | 0 | 0 | 0 | 0 |  |  |  | 0 |  | 0 | 0 | 0.75 | 0 | 0 | 0 | 0.75
2010 | 5 | 2010-05-10 | 0 | 0 | 0 | 0 | 0 | 120 |  | 0 | 0 | 0 | 0 |  | 0.75 | [5 empty] | 0 |  |  | 0 | 0 | 0 | 0 |  |  |  | 0 |  | 0 | 0 | 0.75 | 0 | 0 | 0 | 0.75
2010 | 5 | 2010-05-11 | 0 | 0 | 0 | 0 | 0 | 113 |  | 0 | 0 | 0 | 0 |  | 0.75 | [5 empty] | 0 |  |  | 0 | 0 | 0 | 0 |  |  |  | 0 |  | 0 | 0 | 0.75 | 0 | 0 | 0 | 0.75
2010 | 5 | 2010-05-12 | 0 | 0 | 0 | 0 | 0 | 120 |  | 0 | 0 | 0 | 0 |  | 0.75 | [5 empty] | 0 |  |  | 0 | 0 | 0 | 0 |  |  |  | 0 |  | 0 | 0 | 0.75 | 0 | 0 | 0 | 0.75
2010 | 5 | 2010-05-13 | 0 | 0 | 0 | 0 | 0 | 115 |  | 0 | 0 | 0 | 0 |  | 0.75 | [5 empty] | 0 |  |  | 0 | 0 | 0 | 0 |  |  |  | 0 |  | 0 | 0 | 0.75 | 0 | 0 | 0 | 0.75
2010 | 5 | 2010-05-14 | 0 | 0 | 0 | 0 | 0 | 130 |  | 0 | 0 | 0 | 0 |  | 0.75 | [5 empty] | 0 |  |  | 0 | 0 | 0 | 0 |  |  |  | 0 |  | 0 | 0 | 0.75 | 0 | 0 | 0 | 0.75
2010 | 5 | 2010-05-15 | 0 | 0 | 0 | 0 | 0 | 134 |  | 0 | 0 | 0 | 0 |  | 0.75 | [5 empty] | 0 |  |  | 0 | 0 | 0 | 0 |  |  |  | 0 |  | 0 | 0 | 0.75 | 0 | 0 | 0 | 0.75
2010 | 5 | 2010-05-16 | 0 | 0 | 0 | 0 | 0 | 153 |  | 0 | 0 | 0 | 0 |  | 0.75 | [5 empty] | 0 |  |  | 0 | 0 | 0 | 0 |  |  |  | 0 |  | 0 | 0 | 0.75 | 0 | 0 | 0 | 0.75
2010 | 5 | 2010-05-17 | 0 | 0 | 0 | 0 | 0 | 228 |  | 0 | 0 | 0 | 0 |  | 1.08 | [5 empty] | 0 |  |  | 0 | 0 | 0 | 0 |  |  |  | 0 |  | 0 | 5.08 | 1.08 | 5.08 | 0 | 0 | 6.16
2010 | 5 | 2010-05-18 | 0 | 0 | 0 | 0 | 0 | 261 |  | 0 | 0 | 0 | 33.9 |  | 1.08 | [5 empty] | 0 |  |  | 0 | 0 | 0 | 0 |  |  |  | 0 |  | 0 | 5.08 | 34.98 | 5.08 | 0 | 0 | 40.06
2010 | 5 | 2010-05-19 | 0 | 0 | 0 | 0 | 0 | 170 |  | 0 | 0 | 0 | 59.9 |  | 1.08 | [5 empty] | 0 |  |  | 0 | 0 | 0 | 0 |  |  |  | 0 |  | 0 | 5.08 | 60.98 | 5.08 | 0 | 0 | 66.06
2010 | 5 | 2010-05-20 | 0 | 0 | 0 | 0 | 0 | 111 |  | 0 | 0 | 0 | 67.5 |  | 1.08 | [5 empty] | 0 |  |  | 0 | 0 | 0 | 0 |  |  |  | 0 |  | 0 | 5.08 | 68.58 | 5.08 | 0 | 0 | 73.66
2010 | 5 | 2010-05-21 | 0 | 0 | 0 | 0 | 0 | 189 |  | 0 | 0 | 0 | 87.8 |  | 1.08 | [5 empty] | 0 |  |  | 0 | 0 | 0 | 0 |  |  |  | 0 |  | 0 | 5.08 | 88.88 | 5.08 | 0 | 0 | 93.96
2010 | 5 | 2010-05-22 | 0 | 0 | 0 | 0 | 0 | 294 |  | 0 | 0 | 0 | 93.8 |  | 1.08 | [5 empty] | 0 |  |  | 0 | 0 | 0 | 0 |  |  |  | 0 |  | 0 | 5.08 | 94.88 | 5.08 | 0 | 0 | 99.96
2010 | 5 | 2010-05-23 | 0 | 0 | 0 | 0 | 0 | 300 |  | 0 | 0 | 0 | 111 |  | 1.08 | [5 empty] | 0 |  |  | 0 | 0 | 0 | 0 |  |  |  | 0 |  | 0 | 5.08 | 112.08 | 5.08 | 0 | 0 | 117.16
2010 | 5 | 2010-05-24 | 0 | 0 | 0 | 0 | 0 | 0 |  | 0 | 0 | 0 | 130.24 |  | 1.08 | [5 empty] | 0 |  |  | 0 | 0 | 0 | 0 |  |  |  | 0 |  | 0 | 5.08 | 131.32 | 5.08 | 0 | 0 | 136.4
2010 | 5 | 2010-05-25 | 24 | 0 | 0 | 0 | 0 | 15.7 |  | 0 | 0 | 0 | 119 |  | 1.08 | [5 empty] | 0 |  |  | 0 | 0 | 0 | 0 |  |  |  | 0 |  | 0 | 5.08 | 120.08 | 5.08 | 0 | 24 | 149.16
2010 | 5 | 2010-05-26 | 36 | 0 | 0 | 0 | 0 | 35.5 |  | 0 | 0 | 0 | 120 |  | 1.08 | [5 empty] | 0 |  |  | 0 | 0 | 0 | 0 |  |  |  | 0 |  | 0 | 5.08 | 121.08 | 5.08 | 0 | 36 | 162.16
2010 | 5 | 2010-05-27 | 36 | 0 | 0 | 18.9 | 26 | 20.4 |  | 0 | 0 | 0 | 121 |  | 1.08 | [5 empty] | 0 |  |  | 0 | 0 | 0 | 0 |  |  |  | 1.98 |  | 0 | 5.08 | 122.08 | 5.08 | 46.88 | 36 | 210.04
2010 | 5 | 2010-05-28 | 36 | 0 | 0 | 18.9 | 26 | 47.6 |  | 0 | 0 | 0 | 117 |  | 1.08 | [5 empty] | 0 |  |  | 0 | 0 | 0 | 0 |  |  |  | 1.98 |  | 0 | 5.08 | 118.08 | 5.08 | 46.88 | 36 | 206.04
2010 | 5 | 2010-05-29 | 36 | 0 | 0 | 18.9 | 26 | 0 |  | 0 | 0 | 0 | 113 |  | 1.08 | [5 empty] | 0 |  |  | 0 | 0 | 0 | 0 |  |  |  | 1.98 |  | 0 | 5.08 | 114.08 | 5.08 | 46.88 | 36 | 202.04
2010 | 5 | 2010-05-30 | 36 | 0 | 0 | 18.9 | 26 | 0 |  | 0 | 0 | 0 | 111 |  | 1.08 | [5 empty] | 0 |  |  | 0 | 0 | 0 | 0 |  |  |  | 1.98 |  | 0 | 5.08 | 112.08 | 5.08 | 46.88 | 36 | 200.04
2010 | 5 | 2010-05-31 | 36 | 0 | 0 | 18.9 | 26 | 0 |  | 0 | 0 | 0 | 116.82 |  | 1.08 | [5 empty] | 0 |  |  | 0 | 0 | 0 | 0 |  |  |  | 1.98 |  | 0 | 5.08 | 117.9 | 5.08 | 46.88 | 36 | 205.86
2010 | 6 | 2010-06-01 | 36 | 0 | 0 | 18.9 | 26 | 0 |  | 0 | 0 | 0 | 129.6 |  | 1.08 | [5 empty] | 0 |  |  | 0 | 0 | 0 | 0 |  |  |  | 1.98 |  | 0 | 5.08 | 130.68 | 5.08 | 46.88 | 36 | 218.64
2010 | 6 | 2010-06-02 | 36 | 0 | 0 | 18.9 | 26 | 0 |  | 0 | 0 | 0 | 141.6 |  | 1.08 | [5 empty] | 0 |  |  | 0 | 0 | 0 | 0 |  |  |  | 1.98 |  | 0 | 5.08 | 142.68 | 5.08 | 46.88 | 36 | 230.64
2010 | 6 | 2010-06-03 | 36 | 0 | 0 | 18.9 | 26 | 0 |  | 0 | 0 | 0 | 142 |  | 1.08 | [5 empty] | 0 |  |  | 0 | 0 | 0 | 0 |  |  |  | 1.98 |  | 0 | 5.08 | 143.08 | 5.08 | 46.88 | 36 | 231.04
2010 | 6 | 2010-06-04 | 36 | 0 | 0 | 18.9 | 26 | 67.6 |  | 0 | 0 | 0 | 143 |  | 1.08 | [5 empty] | 0 |  |  | 0 | 0 | 0 | 0 |  |  |  | 1.98 |  | 0 | 5.08 | 144.08 | 5.08 | 46.88 | 36 | 232.04
2010 | 6 | 2010-06-05 | 36 | 0 | 0 | 18.9 | 26 | 32.8 |  | 0 | 0 | 0 | 143 |  | 1.08 | [5 empty] | 0 |  |  | 0 | 0 | 0 | 0 |  |  |  | 1.98 |  | 0 | 5.08 | 144.08 | 5.08 | 46.88 | 36 | 232.04
2010 | 6 | 2010-06-06 | 36 | 0 | 0 | 18.9 | 26 | 0 |  | 0 | 0 | 0 | 131.01 |  | 1.08 | [5 empty] | 0 |  |  | 0 | 0 | 0 | 0 |  |  |  | 1.98 |  | 0 | 5.08 | 132.09 | 5.08 | 46.88 | 36 | 220.05
2010 | 6 | 2010-06-07 | 36 | 0 | 0 | 18.9 | 26 | 0 |  | 0 | 0 | 0 | 107 |  | 1.08 | [5 empty] | 0 |  |  | 0 | 0 | 0 | 0 |  |  |  | 1.98 |  | 0 | 5.08 | 108.08 | 5.08 | 46.88 | 36 | 196.04
2010 | 6 | 2010-06-08 | 36 | 0 | 0 | 18.9 | 26 | 0 |  | 0 | 0 | 0 | 119.53 |  | 1.08 | [5 empty] | 0 |  |  | 0 | 0 | 0 | 0 |  |  |  | 1.98 |  | 0 | 5.08 | 120.61 | 5.08 | 46.88 | 36 | 208.57
2010 | 6 | 2010-06-09 | 36 | 0 | 0 | 18.9 | 26 | 0 |  | 0 | 0 | 0 | 92.89 |  | 1.08 | [5 empty] | 0 |  |  | 0 | 0 | 0 | 0 |  |  |  | 1.98 |  | 0 | 5.08 | 93.97 | 5.08 | 46.88 | 36 | 181.93
2010 | 6 | 2010-06-10 | 36 | 0 | 0 | 18.9 | 26 | 0 |  | 0.96 | 0.99 | 0 | 123 |  | 1.08 | [5 empty] | 0 |  |  | 1.79 | 0 | 0 | 1.38 |  |  |  | 1.98 |  | 0 | 5.08 | 124.08 | 5.08 | 46.88 | 41.12 | 217.16
2010 | 6 | 2010-06-11 | 36 | 0 | 0 | 18.9 | 26 | 0 |  | 0.96 | 0.99 | 0 | 142.7 |  | 1.08 | [5 empty] | 0 |  |  | 1.79 | 0 | 0 | 1.38 |  |  |  | 1.98 |  | 0 | 5.08 | 143.78 | 5.08 | 46.88 | 41.12 | 236.86
2010 | 6 | 2010-06-12 | 36 | 0 | 0 | 18.9 | 26 | 0 |  | 0.96 | 0.99 | 0 | 126 |  | 1.08 | [5 empty] | 0 |  |  | 1.79 | 0 | 0 | 1.38 |  |  |  | 1.98 |  | 0 | 5.08 | 127.08 | 5.08 | 46.88 | 41.12 | 220.16
2010 | 6 | 2010-06-13 | 36 | 0 | 0 | 18.9 | 26 | 0 |  | 0.96 | 0.99 | 0 | 103 |  | 1.08 | [5 empty] | 0 |  |  | 1.79 | 0 | 0 | 1.38 |  |  |  | 1.98 |  | 0 | 5.08 | 104.08 | 5.08 | 46.88 | 41.12 | 197.16
2010 | 6 | 2010-06-14 | 36 | 0 | 0 | 18.9 | 26 | 0 |  | 0.96 | 0.99 | 0 | 83.5 |  | 1.08 | [5 empty] | 0 |  |  | 1.79 | 0 | 0 | 1.38 |  |  |  | 1.98 |  | 0 | 5.08 | 84.58 | 5.08 | 46.88 | 41.12 | 177.66
2010 | 6 | 2010-06-15 | 36 | 0 | 0 | 18.9 | 26 | 3.94 |  | 0.96 | 0.99 | 0 | 102 |  | 1.08 | [5 empty] | 0 |  |  | 1.79 | 0 | 0 | 1.38 |  |  |  | 1.98 |  | 0 | 5.08 | 103.08 | 5.08 | 46.88 | 41.12 | 196.16
2010 | 6 | 2010-06-16 | 36 | 0 | 0 | 18.9 | 26 | 17.1 |  | 0.96 | 0.99 | 0 | 134 |  | 1.08 | [5 empty] | 0 |  |  | 1.79 | 0 | 0 | 1.38 |  |  |  | 1.98 |  | 0 | 5.08 | 135.08 | 5.08 | 46.88 | 41.12 | 228.16
2010 | 6 | 2010-06-17 | 36 | 12 | 0 | 16.1 | 24.5 | 3.94 |  | 0.96 | 0.99 | 14.1 | 132 |  | 2.4 | [5 empty] | 5.77 |  |  | 1.79 | 3.53 | 2.39 | 1.38 |  |  |  | 1.23 |  | 0 | 6.68 | 134.4 | 26.55 | 59.75 | 41.12 | 261.82
2010 | 6 | 2010-06-18 | 36 | 12 | 0 | 16.1 | 24.5 | 1.02 |  | 0.96 | 0.99 | 14.1 | 134 |  | 2.4 | [5 empty] | 5.77 |  |  | 1.79 | 3.53 | 2.39 | 1.38 |  |  |  | 1.23 |  | 0 | 6.68 | 136.4 | 26.55 | 59.75 | 41.12 | 263.82
2010 | 6 | 2010-06-19 | 36 | 12 | 0 | 16.1 | 24.5 | 0 |  | 0.96 | 0.99 | 14.1 | 134.37 |  | 2.4 | [5 empty] | 5.77 |  |  | 1.79 | 3.53 | 2.39 | 1.38 |  |  |  | 1.23 |  | 0 | 6.68 | 136.77 | 26.55 | 59.75 | 41.12 | 264.19
2010 | 6 | 2010-06-20 | 36 | 12 | 0 | 16.1 | 24.5 | 0 |  | 0.96 | 0.99 | 14.1 | 134.22 |  | 2.4 | [5 empty] | 5.77 |  |  | 1.79 | 3.53 | 2.39 | 1.38 |  |  |  | 1.23 |  | 0 | 6.68 | 136.62 | 26.55 | 59.75 | 41.12 | 264.04
2010 | 6 | 2010-06-21 | 36 | 12 | 0 | 16.1 | 24.5 | 0 |  | 0.96 | 0.99 | 14.1 | 135.445 |  | 2.4 | [5 empty] | 5.77 |  |  | 1.79 | 3.53 | 2.39 | 1.38 |  |  |  | 1.23 |  | 0 | 6.68 | 137.845 | 26.55 | 59.75 | 41.12 | 265.265
2010 | 6 | 2010-06-22 | 36 | 12 | 0 | 16.1 | 24.5 | 0 |  | 0.96 | 0.99 | 14.1 | 135.1 |  | 2.4 | [5 empty] | 5.77 |  |  | 1.79 | 3.53 | 2.39 | 1.38 |  |  |  | 1.23 |  | 0 | 6.68 | 137.5 | 26.55 | 59.75 | 41.12 | 264.92
2010 | 6 | 2010-06-23 | 36 | 12 | 0 | 16.1 | 24.5 | 0 |  | 0.96 | 0.99 | 14.1 | 122.1 |  | 2.4 | [5 empty] | 5.77 |  |  | 1.79 | 3.53 | 2.39 | 1.38 |  |  |  | 1.23 |  | 0 | 6.68 | 124.5 | 26.55 | 59.75 | 41.12 | 251.92
2010 | 6 | 2010-06-24 | 36 | 12 | 0 | 16.1 | 24.5 | 0 |  | 0.96 | 0.99 | 14.1 | 118.76 |  | 2.4 | [5 empty] | 5.77 |  |  | 1.79 | 3.53 | 2.39 | 1.38 |  |  |  | 1.23 |  | 0 | 6.68 | 121.16 | 26.55 | 59.75 | 41.12 | 248.58
2010 | 6 | 2010-06-25 | 36 | 12 | 1.63 | 16.1 | 24.5 | 0 |  | 0.96 | 0.99 | 14.1 | 119.7 |  | 2.03 | [5 empty] | 5.77 |  |  | 1.79 | 3.53 | 2.39 | 1.38 |  |  |  | 1.23 |  | 0 | 6.68 | 121.73 | 28.18 | 59.75 | 41.12 | 250.78
2010 | 6 | 2010-06-26 | 36 | 12 | 1.63 | 16.1 | 24.5 | 2.47 |  | 0.96 | 0.99 | 14.1 | 111 |  | 2.03 | [5 empty] | 5.77 |  |  | 1.79 | 3.53 | 2.39 | 1.38 |  |  |  | 1.23 |  | 0 | 6.68 | 113.03 | 28.18 | 59.75 | 41.12 | 242.08
2010 | 6 | 2010-06-27 | 36 | 12 | 1.63 | 16.1 | 24.5 | 0 |  | 0.96 | 0.99 | 14.1 | 110 |  | 2.03 | [5 empty] | 5.77 |  |  | 1.79 | 3.53 | 2.39 | 1.38 |  |  |  | 1.23 |  | 0 | 6.68 | 112.03 | 28.18 | 59.75 | 41.12 | 241.08
2010 | 6 | 2010-06-28 | 36 | 12 | 1.63 | 16.1 | 24.5 | 0 |  | 0.96 | 0.99 | 14.1 | 111 |  | 2.03 | [5 empty] | 5.77 |  |  | 1.79 | 3.53 | 2.39 | 1.38 |  |  |  | 1.23 |  | 0 | 6.68 | 113.03 | 28.18 | 59.75 | 41.12 | 242.08
2010 | 6 | 2010-06-29 | 36 | 12 | 1.63 | 16.1 | 24.5 | 0 |  | 0.96 | 0.99 | 14.1 | 126.3 |  | 2.03 | [5 empty] | 5.77 |  |  | 1.79 | 3.53 | 2.39 | 1.38 |  |  |  | 1.23 |  | 0 | 6.68 | 128.33 | 28.18 | 59.75 | 41.12 | 257.38
2010 | 6 | 2010-06-30 | 35.6 | 11.1 | 1.63 | 2.27 | 17.8 | 0 |  | 2.71 | 0.71 | 14.1 | 124.5 |  | 2.03 | [5 empty] | 5.77 |  |  | 1.71 | 2.48 | 2.33 | 0.8 |  |  |  | 1.59 |  | 0 | 6.68 | 126.53 | 28.18 | 37.57 | 41.53 | 233.81
2010 | 7 | 2010-07-01 | 35.6 | 11.1 | 1.63 | 2.27 | 17.8 | 0 |  | 2.71 | 0.71 | 14.1 | 124 |  | 2.03 | [5 empty] | 5.77 |  |  | 1.71 | 2.48 | 2.33 | 0.8 |  |  |  | 1.59 |  | 0 | 6.68 | 126.03 | 28.18 | 37.57 | 41.53 | 233.31
2010 | 7 | 2010-07-02 | 35.6 | 11.1 | 1.63 | 2.27 | 17.8 | 0 |  | 2.71 | 0.71 | 14.1 | 125.09 |  | 2.03 | [5 empty] | 5.77 |  |  | 1.71 | 2.48 | 2.33 | 0.8 |  |  |  | 1.59 |  | 0 | 6.68 | 127.12 | 28.18 | 37.57 | 41.53 | 234.4
2010 | 7 | 2010-07-03 | 35.6 | 11.1 | 1.63 | 2.27 | 17.8 | 0 |  | 2.71 | 0.71 | 14.1 | 125 |  | 2.03 | [5 empty] | 5.77 |  |  | 1.71 | 2.48 | 2.33 | 0.8 |  |  |  | 1.59 |  | 0 | 6.68 | 127.03 | 28.18 | 37.57 | 41.53 | 234.31
2010 | 7 | 2010-07-04 | 35.6 | 11.1 | 1.63 | 2.27 | 17.8 | 0 |  | 2.71 | 0.71 | 14.1 | 125 |  | 2.03 | [5 empty] | 5.77 |  |  | 1.71 | 2.48 | 2.33 | 0.8 |  |  |  | 1.59 |  | 0 | 6.68 | 127.03 | 28.18 | 37.57 | 41.53 | 234.31
2010 | 7 | 2010-07-05 | 35.6 | 11.1 | 1.63 | 2.27 | 17.8 | 0 |  | 2.71 | 0.71 | 14.1 | 124 |  | 2.03 | [5 empty] | 5.77 |  |  | 1.71 | 2.48 | 2.33 | 0.8 |  |  |  | 1.59 |  | 0 | 6.68 | 126.03 | 28.18 | 37.57 | 41.53 | 233.31
2010 | 7 | 2010-07-06 | 35.6 | 7.81 | 1.63 | 2.27 | 12.38 | 0 |  | 2.71 | 0.71 | 14.1 | 124 |  | 2.03 | [5 empty] | 5.77 |  |  | 1.71 | 2.48 | 2.33 | 0.8 |  |  |  | 1.59 |  | 0 | 6.68 | 126.03 | 28.18 | 28.86 | 41.53 | 224.6
2010 | 7 | 2010-07-07 | 35.6 | 4.57 | 1.63 | 2.27 | 18.07 | 0 |  | 2.71 | 0.71 | 14.1 | 135 |  | 2.03 | [5 empty] | 5.77 |  |  | 1.71 | 2.9 | 2.33 | 0.8 |  |  |  | 1.59 |  | 0 | 6.68 | 137.03 | 28.18 | 31.73 | 41.53 | 238.47
2010 | 7 | 2010-07-08 | 35.6 | 4.57 | 1.63 | 2.27 | 16 | 0 |  | 2.71 | 0.71 | 14.1 | 144 |  | 2.03 | [5 empty] | 5.77 |  |  | 1.71 | 0 | 2.33 | 0.8 |  |  |  | 1.59 |  | 0 | 6.68 | 146.03 | 28.18 | 26.76 | 41.53 | 242.5
2010 | 7 | 2010-07-09 | 35.6 | 2.53 | 1.39 | 2.27 | 17.5 | 0 |  | 2.71 | 0.71 | 14.3 | 143 |  | 1.78 | [5 empty] | 4.1 |  |  | 1.71 | 0 | 2.33 | 0.8 |  |  |  | 1.59 |  | 0 | 8 | 144.78 | 27.79 | 26.22 | 41.53 | 240.32
2010 | 7 | 2010-07-10 | 35.6 | 2.53 | 1.39 | 2.27 | 17.5 | 0 |  | 2.71 | 0.71 | 14.3 | 143 |  | 1.78 | [5 empty] | 4.1 |  |  | 1.71 | 0 | 2.33 | 0.8 |  |  |  | 1.59 |  | 0 | 8 | 144.78 | 27.79 | 26.22 | 41.53 | 240.32
2010 | 7 | 2010-07-11 | 35.6 | 2.53 | 1.39 | 2.27 | 17.5 | 0 |  | 2.71 | 0.71 | 14.3 | 143 |  | 1.78 | [5 empty] | 4.1 |  |  | 1.71 | 0 | 2.33 | 0.8 |  |  |  | 1.59 |  | 0 | 8 | 144.78 | 27.79 | 26.22 | 41.53 | 240.32
2010 | 7 | 2010-07-12 | 35.6 | 2.53 | 1.39 | 2.27 | 17.5 | 0 |  | 2.71 | 0.71 | 14.3 | 142 |  | 1.78 | [5 empty] | 4.1 |  |  | 1.71 | 0 | 2.33 | 0.8 |  |  |  | 1.59 |  | 0 | 8 | 143.78 | 27.79 | 26.22 | 41.53 | 239.32
2010 | 7 | 2010-07-13 | 35.6 | 2.53 | 1.39 | 2.27 | 17.5 | 0 |  | 2.71 | 0.71 | 14.3 | 142 |  | 1.78 | [5 empty] | 4.1 |  |  | 1.71 | 0 | 2.33 | 0.8 |  |  |  | 1.59 |  | 0 | 8 | 143.78 | 27.79 | 26.22 | 41.53 | 239.32
2010 | 7 | 2010-07-14 | 35.6 | 2.53 | 1.39 | 2.27 | 15.3 | 0 |  | 2.71 | 0.71 | 14.3 | 141 |  | 1.78 | [5 empty] | 4.1 |  |  | 1.71 | 0 | 2.33 | 0.8 |  |  |  | 1.59 |  | 0 | 8 | 142.78 | 27.79 | 24.02 | 41.53 | 236.12
2010 | 7 | 2010-07-15 | 20.7 | 0 | 1.39 | 0.5 | 16.5 | 0 |  | 1.46 | 0.32 | 14.3 | 136 |  | 1.78 | [5 empty] | 4.1 |  |  | 1.24 | 0 | 1.88 | 3.75 |  |  |  | 0.78 |  | 0 | 8 | 137.78 | 27.79 | 19.66 | 27.47 | 212.7
2010 | 7 | 2010-07-16 | 20.7 | 0 | 1.39 | 0.5 | 16.5 | 0 |  | 1.46 | 0.32 | 14.3 | 121 |  | 1.78 | [5 empty] | 4.1 |  |  | 1.24 | 0 | 1.88 | 3.75 |  |  |  | 0.78 |  | 0 | 8 | 122.78 | 27.79 | 19.66 | 27.47 | 197.7
2010 | 7 | 2010-07-17 | 20.7 | 0 | 1.39 | 0.5 | 16.5 | 0 |  | 1.46 | 0.32 | 14.3 | 121 |  | 1.78 | [5 empty] | 4.1 |  |  | 1.24 | 0 | 1.88 | 3.75 |  |  |  | 0.78 |  | 0 | 8 | 122.78 | 27.79 | 19.66 | 27.47 | 197.7
2010 | 7 | 2010-07-18 | 20.7 | 0 | 1.39 | 0.5 | 16.5 | 0 |  | 1.46 | 0.32 | 14.3 | 121 |  | 1.78 | [5 empty] | 4.1 |  |  | 1.24 | 0 | 1.88 | 3.75 |  |  |  | 0.78 |  | 0 | 8 | 122.78 | 27.79 | 19.66 | 27.47 | 197.7
2010 | 7 | 2010-07-19 | 20.7 | 0 | 1.39 | 0.5 | 16.5 | 0 |  | 1.46 | 0.32 | 14.3 | 121 |  | 1.78 | [5 empty] | 4.1 |  |  | 1.24 | 0 | 1.88 | 3.75 |  |  |  | 0.78 |  | 0 | 8 | 122.78 | 27.79 | 19.66 | 27.47 | 197.7
2010 | 7 | 2010-07-20 | 20.7 | 0 | 1.39 | 0.5 | 16.5 | 0 |  | 1.46 | 0.32 | 14.3 | 120 |  | 1.78 | [5 empty] | 4.1 |  |  | 1.24 | 0 | 1.88 | 3.75 |  |  |  | 0.78 |  | 0 | 8 | 121.78 | 27.79 | 19.66 | 27.47 | 196.7
2010 | 7 | 2010-07-21 | 20.7 | 0 | 1.39 | 0.56 | 18.3 | 0 |  | 1.46 | 0.32 | 14.3 | 118 |  | 1.78 | [5 empty] | 4.1 |  |  | 1.24 | 0 | 1.88 | 3.75 |  |  |  | 0.78 |  | 0 | 8 | 119.78 | 27.79 | 21.52 | 27.47 | 196.56
2010 | 7 | 2010-07-22 | 20.7 | 0 | 1.39 | 6.53 | 12.15 | 0 |  | 1.46 | 0.32 | 14.3 | 108 |  | 1.78 | [5 empty] | 4.1 |  |  | 1.24 | 0 | 1.88 | 3.75 |  |  |  | 0.78 |  | 0 | 8 | 109.78 | 27.79 | 21.34 | 27.47 | 186.38
2010 | 7 | 2010-07-23 | 20.7 | 0 | 1.39 | 6.53 | 12.15 | 0 |  | 1.46 | 0.32 | 14.3 | 107 |  | 1.78 | [5 empty] | 4.1 |  |  | 1.24 | 0 | 1.88 | 3.75 |  |  |  | 0.78 |  | 0 | 8 | 108.78 | 27.79 | 21.34 | 27.47 | 185.38
2010 | 7 | 2010-07-24 | 20.7 | 0 | 1.39 | 6.53 | 12.15 | 0 |  | 1.46 | 0.32 | 14.3 | 107 |  | 1.78 | [5 empty] | 4.1 |  |  | 1.24 | 0 | 1.88 | 3.75 |  |  |  | 0.78 |  | 0 | 8 | 108.78 | 27.79 | 21.34 | 27.47 | 185.38
2010 | 7 | 2010-07-25 | 20.7 | 0 | 1.39 | 6.53 | 12.15 | 0 |  | 1.46 | 0.32 | 14.3 | 106 |  | 1.78 | [5 empty] | 4.1 |  |  | 1.24 | 0 | 1.88 | 3.75 |  |  |  | 0.78 |  | 0 | 8 | 107.78 | 27.79 | 21.34 | 27.47 | 184.38
2010 | 7 | 2010-07-26 | 20.7 | 0 | 1.39 | 6.53 | 12.15 | 0 |  | 1.46 | 0.32 | 14.3 | 106 |  | 1.78 | [5 empty] | 4.1 |  |  | 1.24 | 0 | 1.88 | 3.75 |  |  |  | 0.78 |  | 0 | 8 | 107.78 | 27.79 | 21.34 | 27.47 | 184.38
2010 | 7 | 2010-07-27 | 20.7 | 0 | 1.39 | 6.53 | 12.15 | 0 |  | 1.46 | 0.32 | 14.3 | 106 |  | 1.78 | [5 empty] | 4.1 |  |  | 1.24 | 0 | 1.88 | 3.75 |  |  |  | 0.78 |  | 0 | 8 | 107.78 | 27.79 | 21.34 | 27.47 | 184.38
2010 | 7 | 2010-07-28 | 20.7 | 0 | 1.39 | 6.53 | 12.15 | 0 |  | 1.46 | 0.32 | 14.3 | 106 |  | 1.78 | [5 empty] | 4.1 |  |  | 1.24 | 0 | 1.88 | 3.75 |  |  |  | 0.78 |  | 0 | 8 | 107.78 | 27.79 | 21.34 | 27.47 | 184.38
2010 | 7 | 2010-07-29 | 20.7 | 0 | 1.39 | 6.53 | 12.15 | 0 |  | 1.46 | 0.32 | 14.3 | 106 |  | 1.78 | [5 empty] | 4.1 |  |  | 1.24 | 0 | 1.88 | 3.75 |  |  |  | 0.78 |  | 0 | 8 | 107.78 | 27.79 | 21.34 | 27.47 | 184.38
2010 | 7 | 2010-07-30 | 20.7 | 0 | 1.39 | 6.53 | 12.15 | 0 |  | 1.46 | 0.32 | 14.3 | 108 |  | 1.78 | [5 empty] | 4.1 |  |  | 1.24 | 0 | 1.88 | 3.75 |  |  |  | 0.78 |  | 0 | 8 | 109.78 | 27.79 | 21.34 | 27.47 | 186.38
2010 | 7 | 2010-07-31 | 20.7 | 0 | 1.39 | 6.53 | 12.15 | 0 |  | 1.46 | 0.32 | 14.3 | 107 |  | 1.78 | [5 empty] | 4.1 |  |  | 1.24 | 0 | 1.88 | 3.75 |  |  |  | 0.78 |  | 0 | 8 | 108.78 | 27.79 | 21.34 | 27.47 | 185.38
2010 | 8 | 2010-08-01 | 20.7 | 0 | 1.39 | 6.53 | 12.15 | 0 |  | 1.46 | 0.32 | 14.3 | 106 |  | 1.78 | [5 empty] | 4.1 |  |  | 1.24 | 0 | 1.88 | 3.75 |  |  |  | 0.78 |  | 0 | 8 | 107.78 | 27.79 | 21.34 | 27.47 | 184.38
2010 | 8 | 2010-08-02 | 20.7 | 0 | 1.39 | 6.53 | 12.15 | 18.6 |  | 1.46 | 0.32 | 14.3 | 107 |  | 1.78 | [5 empty] | 4.1 |  |  | 1.24 | 0 | 1.88 | 3.75 |  |  |  | 0.78 |  | 0 | 8 | 108.78 | 27.79 | 21.34 | 27.47 | 185.38
2010 | 8 | 2010-08-03 | 20.7 | 0 | 1.39 | 6.53 | 12.15 | 0 |  | 1.46 | 0.32 | 14.3 | 107.93 |  | 1.78 | [5 empty] | 4.1 |  |  | 1.24 | 0 | 1.88 | 3.75 |  |  |  | 0.78 |  | 0 | 8 | 109.71 | 27.79 | 21.34 | 27.47 | 186.31
2010 | 8 | 2010-08-04 | 20.7 | 0 | 1.39 | 6.53 | 12.15 | 4.67 |  | 1.46 | 0.32 | 14.3 | 109 |  | 1.78 | [5 empty] | 4.1 |  |  | 1.24 | 0 | 1.88 | 3.75 |  |  |  | 0.78 |  | 0 | 8 | 110.78 | 27.79 | 21.34 | 27.47 | 187.38
2010 | 8 | 2010-08-05 | 20.7 | 0 | 1.39 | 6.53 | 12.15 | 0 |  | 1.46 | 0.32 | 14.3 | 107.61 |  | 1.78 | [5 empty] | 4.1 |  |  | 1.24 | 0 | 1.88 | 3.75 |  |  |  | 0.78 |  | 0 | 8 | 109.39 | 27.79 | 21.34 | 27.47 | 185.99
2010 | 8 | 2010-08-06 | 20.7 | 0 | 1.39 | 14 | 13.8 | 0 |  | 1.46 | 0.32 | 14.3 | 106 |  | 1.78 | [5 empty] | 4.1 |  |  | 1.24 | 0 | 1.88 | 3.75 |  |  |  | 0.78 |  | 0 | 8 | 107.78 | 27.79 | 30.46 | 27.47 | 193.5
2010 | 8 | 2010-08-07 | 20.7 | 0 | 1.03 | 9.4 | 18.4 | 0 |  | 1.46 | 0.32 | 1 | 106 |  | 1.3 | [5 empty] | 2.75 |  |  | 1.24 | 0 | 1.88 | 3.75 |  |  |  | 0.78 |  | 0 | 11 | 107.3 | 15.78 | 30.46 | 27.47 | 181.01
2010 | 8 | 2010-08-08 | 20.7 | 0 | 1.03 | 9.4 | 18.4 | 0 |  | 1.46 | 0.32 | 1 | 105 |  | 1.3 | [5 empty] | 2.75 |  |  | 1.24 | 0 | 1.88 | 3.75 |  |  |  | 0.78 |  | 0 | 11 | 106.3 | 15.78 | 30.46 | 27.47 | 180.01
2010 | 8 | 2010-08-09 | 20.7 | 0 | 1.03 | 9.4 | 18.4 | 0 |  | 1.46 | 0.32 | 1 | 111 |  | 1.3 | [5 empty] | 2.75 |  |  | 1.24 | 0 | 1.88 | 3.75 |  |  |  | 0.78 |  | 0 | 11 | 112.3 | 15.78 | 30.46 | 27.47 | 186.01
2010 | 8 | 2010-08-10 | 20.7 | 0 | 1.03 | 9.4 | 18.4 | 0 |  | 1.46 | 0.32 | 1 | 122 |  | 1.3 | [5 empty] | 2.75 |  |  | 1.24 | 0 | 1.88 | 3.75 |  |  |  | 0.78 |  | 0 | 11 | 123.3 | 15.78 | 30.46 | 27.47 | 197.01
2010 | 8 | 2010-08-11 | 20.7 | 0 | 1.03 | 9.4 | 18.4 | 0 |  | 1.46 | 0.32 | 1 | 122 |  | 1.3 | [5 empty] | 2.75 |  |  | 1.24 | 0 | 1.88 | 3.75 |  |  |  | 0.78 |  | 0 | 11 | 123.3 | 15.78 | 30.46 | 27.47 | 197.01
2010 | 8 | 2010-08-12 | 20.7 | 0 | 1.03 | 6.77 | 15.5 | 0 |  | 1.46 | 0.32 | 1 | 122 |  | 1.3 | [5 empty] | 2.75 |  |  | 1.24 | 0 | 1.88 | 3.75 |  |  |  | 0.78 |  | 0 | 11 | 123.3 | 15.78 | 24.93 | 27.47 | 191.48
2010 | 8 | 2010-08-13 | 18 | 0 | 1.03 | 8.45 | 13.8 | 0 |  | 1.35 | 1.76 | 1 | 122 |  | 1.3 | [5 empty] | 2.75 |  |  | 2.24 | 0 | 1.94 | 3.05 |  |  |  | 0.7 |  | 0 | 11 | 123.3 | 15.78 | 24.89 | 26.4 | 190.37
2010 | 8 | 2010-08-14 | 18 | 0 | 1.03 | 8.45 | 13.8 | 0 |  | 1.35 | 1.76 | 1 | 121 |  | 1.3 | [5 empty] | 2.75 |  |  | 2.24 | 0 | 1.94 | 3.05 |  |  |  | 0.7 |  | 0 | 11 | 122.3 | 15.78 | 24.89 | 26.4 | 189.37
2010 | 8 | 2010-08-15 | 18 | 0 | 1.03 | 8.45 | 13.8 | 0 |  | 1.35 | 1.76 | 1 | 120 |  | 1.3 | [5 empty] | 2.75 |  |  | 2.24 | 0 | 1.94 | 3.05 |  |  |  | 0.7 |  | 0 | 11 | 121.3 | 15.78 | 24.89 | 26.4 | 188.37
2010 | 8 | 2010-08-16 | 18 | 0 | 1.03 | 8.45 | 13.8 | 0 |  | 1.35 | 1.76 | 1 | 119.8 |  | 1.3 | [5 empty] | 2.75 |  |  | 2.24 | 0 | 1.94 | 3.05 |  |  |  | 0.7 |  | 0 | 11 | 121.1 | 15.78 | 24.89 | 26.4 | 188.17
2010 | 8 | 2010-08-17 | 18 | 0 | 1.03 | 8.45 | 13.8 | 0 |  | 1.35 | 1.76 | 1 | 120 |  | 1.3 | [5 empty] | 2.75 |  |  | 2.24 | 0 | 1.94 | 3.05 |  |  |  | 0.7 |  | 0 | 11 | 121.3 | 15.78 | 24.89 | 26.4 | 188.37
2010 | 8 | 2010-08-18 | 18 | 0 | 1.03 | 8.45 | 13.8 | 0 |  | 1.35 | 1.76 | 1 | 118 |  | 1.3 | [5 empty] | 2.75 |  |  | 2.24 | 0 | 1.94 | 3.05 |  |  |  | 0.7 |  | 0 | 11 | 119.3 | 15.78 | 24.89 | 26.4 | 186.37
2010 | 8 | 2010-08-19 | 18 | 0 | 1.03 | 8.45 | 13.8 | 0 |  | 1.35 | 1.76 | 1 | 119 |  | 1.3 | [5 empty] | 2.75 |  |  | 2.24 | 0 | 1.94 | 3.05 |  |  |  | 0.7 |  | 0 | 11 | 120.3 | 15.78 | 24.89 | 26.4 | 187.37
2010 | 8 | 2010-08-20 | 18 | 0 | 1.03 | 8.45 | 13.8 | 0 |  | 1.35 | 1.76 | 1 | 118 |  | 1.3 | [5 empty] | 2.75 |  |  | 2.24 | 0 | 1.94 | 3.05 |  |  |  | 0.7 |  | 0 | 11 | 119.3 | 15.78 | 24.89 | 26.4 | 186.37
2010 | 8 | 2010-08-21 | 18 | 0 | 1.03 | 8.45 | 13.8 | 0 |  | 1.35 | 1.76 | 1 | 116 |  | 1.3 | [5 empty] | 2.75 |  |  | 2.24 | 0 | 1.94 | 3.05 |  |  |  | 0.7 |  | 0 | 11 | 117.3 | 15.78 | 24.89 | 26.4 | 184.37
2010 | 8 | 2010-08-22 | 18 | 0 | 1.03 | 8.45 | 13.8 | 0 |  | 1.35 | 1.76 | 1 | 113 |  | 1.3 | [5 empty] | 2.75 |  |  | 2.24 | 0 | 1.94 | 3.05 |  |  |  | 0.7 |  | 0 | 11 | 114.3 | 15.78 | 24.89 | 26.4 | 181.37
2010 | 8 | 2010-08-23 | 18 | 0 | 1.03 | 8.45 | 13.8 | 0 |  | 1.35 | 1.76 | 1 | 113 |  | 1.3 | [5 empty] | 2.75 |  |  | 2.24 | 0 | 1.94 | 3.05 |  |  |  | 0.7 |  | 0 | 11 | 114.3 | 15.78 | 24.89 | 26.4 | 181.37
2010 | 8 | 2010-08-24 | 18 | 0 | 1.03 | 8.45 | 13.8 | 0 |  | 1.35 | 1.76 | 1 | 112 |  | 1.3 | [5 empty] | 2.75 |  |  | 2.24 | 0 | 1.94 | 3.05 |  |  |  | 0.7 |  | 0 | 11 | 113.3 | 15.78 | 24.89 | 26.4 | 180.37
2010 | 8 | 2010-08-25 | 18 | 0 | 0 | 7.53 | 13.3 | 0 |  | 1.35 | 1.76 | 13.5 | 111 |  | 2.78 | [5 empty] | 0 |  |  | 2.24 | 0 | 1.76 | 3.05 |  |  |  | 0.73 |  | 0 | 0 | 113.78 | 13.5 | 23.32 | 26.4 | 177
2010 | 8 | 2010-08-26 | 18 | 0 | 0 | 7.53 | 13.3 | 0 |  | 1.35 | 1.76 | 13.5 | 111 |  | 2.78 | [5 empty] | 0 |  |  | 2.24 | 0 | 1.76 | 3.05 |  |  |  | 0.73 |  | 0 | 0 | 113.78 | 13.5 | 23.32 | 26.4 | 177
2010 | 8 | 2010-08-27 | 18 | 0 | 0 | 7.53 | 13.3 | 0 |  | 1.35 | 1.76 | 13.5 | 110 |  | 2.78 | [5 empty] | 0 |  |  | 2.24 | 0 | 1.76 | 3.05 |  |  |  | 0.73 |  | 0 | 0 | 112.78 | 13.5 | 23.32 | 26.4 | 176
2010 | 8 | 2010-08-28 | 18 | 0 | 0 | 7.53 | 13.3 | 0 |  | 1.35 | 1.76 | 13.5 | 110 |  | 2.78 | [5 empty] | 0 |  |  | 2.24 | 0 | 1.76 | 3.05 |  |  |  | 0.73 |  | 0 | 0 | 112.78 | 13.5 | 23.32 | 26.4 | 176
2010 | 8 | 2010-08-29 | 18 | 0 | 0 | 7.53 | 13.3 | 0 |  | 1.35 | 1.76 | 13.5 | 109 |  | 2.78 | [5 empty] | 0 |  |  | 2.24 | 0 | 1.76 | 3.05 |  |  |  | 0.73 |  | 0 | 0 | 111.78 | 13.5 | 23.32 | 26.4 | 175
2010 | 8 | 2010-08-30 | 18 | 0 | 0 | 7.53 | 13.3 | 0 |  | 1.35 | 1.76 | 13.5 | 108 |  | 2.78 | [5 empty] | 0 |  |  | 2.24 | 0 | 1.76 | 3.05 |  |  |  | 0.73 |  | 0 | 0 | 110.78 | 13.5 | 23.32 | 26.4 | 174
2010 | 8 | 2010-08-31 | 18 | 0 | 0 | 7.53 | 13.3 | 0 |  | 1.35 | 1.76 | 13.5 | 108 |  | 2.78 | [5 empty] | 0 |  |  | 2.24 | 0 | 1.76 | 3.05 |  |  |  | 0.73 |  | 0 | 0 | 110.78 | 13.5 | 23.32 | 26.4 | 174
2010 | 9 | 2010-09-01 | 18 | 0 | 0 | 7.53 | 13.3 | 0 |  | 1.35 | 1.76 | 13.5 | 107 |  | 2.78 | [5 empty] | 0 |  |  | 2.24 | 0 | 1.76 | 3.05 |  |  |  | 0.73 |  | 0 | 0 | 109.78 | 13.5 | 23.32 | 26.4 | 173
2010 | 9 | 2010-09-02 | 18 | 0 | 0 | 7.53 | 13.3 | 0 |  | 1.35 | 1.76 | 13.5 | 106 |  | 2.78 | [5 empty] | 0 |  |  | 2.24 | 0 | 1.76 | 3.05 |  |  |  | 0.73 |  | 0 | 0 | 108.78 | 13.5 | 23.32 | 26.4 | 172
2010 | 9 | 2010-09-03 | 18 | 0 | 0 | 7.53 | 13.3 | 0 |  | 1.35 | 1.76 | 13.5 | 106 |  | 2.78 | [5 empty] | 0 |  |  | 2.24 | 0 | 1.76 | 3.05 |  |  |  | 0.73 |  | 0 | 0 | 108.78 | 13.5 | 23.32 | 26.4 | 172
2010 | 9 | 2010-09-04 | 18 | 0 | 0 | 7.53 | 13.3 | 0 |  | 1.35 | 1.76 | 13.5 | 105 |  | 2.78 | [5 empty] | 0 |  |  | 2.24 | 0 | 1.76 | 3.05 |  |  |  | 0.73 |  | 0 | 0 | 107.78 | 13.5 | 23.32 | 26.4 | 171
2010 | 9 | 2010-09-05 | 18 | 0 | 0 | 7.53 | 13.3 | 0 |  | 1.35 | 1.76 | 13.5 | 104 |  | 2.78 | [5 empty] | 0 |  |  | 2.24 | 0 | 1.76 | 3.05 |  |  |  | 0.73 |  | 0 | 0 | 106.78 | 13.5 | 23.32 | 26.4 | 170
2010 | 9 | 2010-09-06 | 18 | 0 | 0 | 7.53 | 13.3 | 0 |  | 1.35 | 1.76 | 13.5 | 104 |  | 2.78 | [5 empty] | 0 |  |  | 2.24 | 0 | 1.76 | 3.05 |  |  |  | 0.73 |  | 0 | 0 | 106.78 | 13.5 | 23.32 | 26.4 | 170
2010 | 9 | 2010-09-07 | 18 | 0 | 0 | 7.53 | 13.3 | 0 |  | 1.35 | 1.76 | 13.5 | 104 |  | 2.78 | [5 empty] | 0 |  |  | 2.24 | 0 | 1.76 | 3.05 |  |  |  | 0.73 |  | 0 | 0 | 106.78 | 13.5 | 23.32 | 26.4 | 170
2010 | 9 | 2010-09-08 | 18 | 0 | 0 | 7.53 | 13.3 | 0 |  | 1.35 | 1.76 | 13.5 | 104 |  | 2.78 | [5 empty] | 0 |  |  | 2.24 | 0 | 1.76 | 3.05 |  |  |  | 0.73 |  | 0 | 0 | 106.78 | 13.5 | 23.32 | 26.4 | 170
2010 | 9 | 2010-09-09 | 14.5 | 0 | 0 | 7.53 | 13.3 | 0 |  | 0 | 0 | 13.5 | 103 |  | 1.53 | [5 empty] | 0 |  |  | 0 | 0 | 1.76 | 1.7 |  |  |  | 0.73 |  | 0 | 0 | 104.53 | 13.5 | 23.32 | 16.2 | 157.55
2010 | 9 | 2010-09-10 | 14.5 | 0 | 0 | 7.53 | 13.3 | 0 |  | 0 | 0 | 13.5 | 102 |  | 1.53 | [5 empty] | 0 |  |  | 0 | 0 | 1.76 | 1.7 |  |  |  | 0.73 |  | 0 | 0 | 103.53 | 13.5 | 23.32 | 16.2 | 156.55
2010 | 9 | 2010-09-11 | 14.5 | 0 | 0 | 7.53 | 13.3 | 0 |  | 0 | 0 | 13.5 | 102 |  | 1.53 | [5 empty] | 0 |  |  | 0 | 0 | 1.76 | 1.7 |  |  |  | 0.73 |  | 0 | 0 | 103.53 | 13.5 | 23.32 | 16.2 | 156.55
2010 | 9 | 2010-09-12 | 14.5 | 0 | 0 | 7.53 | 13.3 | 0 |  | 0 | 0 | 13.5 | 101 |  | 1.53 | [5 empty] | 0 |  |  | 0 | 0 | 1.76 | 1.7 |  |  |  | 0.73 |  | 0 | 0 | 102.53 | 13.5 | 23.32 | 16.2 | 155.55
2010 | 9 | 2010-09-13 | 14.5 | 0 | 0 | 7.53 | 13.3 | 0 |  | 0 | 0 | 13.5 | 95.5 |  | 1.53 | [5 empty] | 0 |  |  | 0 | 0 | 1.76 | 1.7 |  |  |  | 0.73 |  | 0 | 0 | 97.03 | 13.5 | 23.32 | 16.2 | 150.05
2010 | 9 | 2010-09-14 | 14.5 | 0 | 0 | 7.53 | 13.3 | 0 |  | 0 | 0 | 13.5 | 82.7 |  | 1.53 | [5 empty] | 0 |  |  | 0 | 0 | 1.76 | 1.7 |  |  |  | 0.73 |  | 0 | 0 | 84.23 | 13.5 | 23.32 | 16.2 | 137.25
2010 | 9 | 2010-09-15 | 14.5 | 0 | 0 | 7.53 | 13.3 | 0 |  | 0 | 0 | 13.5 | 81.9 |  | 1.53 | [5 empty] | 0 |  |  | 0 | 0 | 1.76 | 1.7 |  |  |  | 0.73 |  | 0 | 0 | 83.43 | 13.5 | 23.32 | 16.2 | 136.45
2010 | 9 | 2010-09-16 | 14.5 | 0 | 0 | 0.89 | 7.15 | 0 |  | 0 | 0 | 14.7 | 81 |  | 1.53 | [5 empty] | 1.05 |  |  | 0 | 2.82 | 2 | 1.7 |  |  |  | 0.37 |  | 0 | 6.46 | 82.53 | 22.21 | 13.23 | 16.2 | 134.17
2010 | 9 | 2010-09-17 | 14.5 | 0 | 0 | 0.89 | 7.15 | 0 |  | 0 | 0 | 14.7 | 81 |  | 1.53 | [5 empty] | 1.05 |  |  | 0 | 2.82 | 2 | 1.7 |  |  |  | 0.37 |  | 0 | 6.46 | 82.53 | 22.21 | 13.23 | 16.2 | 134.17
2010 | 9 | 2010-09-18 | 14.5 | 0 | 0 | 0.89 | 7.15 | 0 |  | 0 | 0 | 14.7 | 80.2 |  | 1.53 | [5 empty] | 1.05 |  |  | 0 | 2.82 | 2 | 1.7 |  |  |  | 0.37 |  | 0 | 6.46 | 81.73 | 22.21 | 13.23 | 16.2 | 133.37
2010 | 9 | 2010-09-19 | 14.5 | 0 | 0 | 0.89 | 7.15 | 0 |  | 0 | 0 | 14.7 | 79.35 |  | 1.53 | [5 empty] | 1.05 |  |  | 0 | 2.82 | 2 | 1.7 |  |  |  | 0.37 |  | 0 | 6.46 | 80.88 | 22.21 | 13.23 | 16.2 | 132.52
2010 | 9 | 2010-09-20 | 14.5 | 0 | 0 | 0.89 | 7.15 | 0 |  | 0 | 0 | 14.7 | 61.4 |  | 1.53 | [5 empty] | 1.05 |  |  | 0 | 2.82 | 2 | 1.7 |  |  |  | 0.37 |  | 0 | 6.46 | 62.93 | 22.21 | 13.23 | 16.2 | 114.57
2010 | 9 | 2010-09-21 | 14.5 | 0 | 0 | 0.89 | 7.15 | 0 |  | 0 | 0 | 14.7 | 20.7 |  | 1.53 | [5 empty] | 1.05 |  |  | 0 | 2.82 | 2 | 1.7 |  |  |  | 0.37 |  | 0 | 6.46 | 22.23 | 22.21 | 13.23 | 16.2 | 73.87
2010 | 9 | 2010-09-22 | 14.5 | 0 | 0 | 0.89 | 7.15 | 0 |  | 0 | 0 | 14.7 | 21.19 |  | 1.53 | [5 empty] | 1.05 |  |  | 0 | 2.82 | 2 | 1.7 |  |  |  | 0.37 |  | 0 | 6.46 | 22.72 | 22.21 | 13.23 | 16.2 | 74.36
2010 | 9 | 2010-09-23 | 14.5 | 0 | 0 | 0.89 | 7.15 | 14.5 |  | 0 | 0 | 14.7 | 22.8 |  | 1.53 | [5 empty] | 1.05 |  |  | 0 | 2.82 | 2 | 1.7 |  |  |  | 0.37 |  | 0 | 6.46 | 24.33 | 22.21 | 13.23 | 16.2 | 75.97
2010 | 9 | 2010-09-24 | 14.5 | 0 | 0 | 0.89 | 7.15 | 0 |  | 0 | 0 | 14.7 | 21.23 |  | 1.53 | [5 empty] | 1.05 |  |  | 0 | 2.82 | 2 | 1.7 |  |  |  | 0.37 |  | 0 | 6.46 | 22.76 | 22.21 | 13.23 | 16.2 | 74.4
2010 | 9 | 2010-09-25 | 14.5 | 0 | 0 | 0.89 | 7.15 | 0 |  | 0 | 0 | 14.7 | 20.7 |  | 1.53 | [5 empty] | 1.05 |  |  | 0 | 2.82 | 2 | 1.7 |  |  |  | 0.37 |  | 0 | 6.46 | 22.23 | 22.21 | 13.23 | 16.2 | 73.87
2010 | 9 | 2010-09-26 | 14.5 | 0 | 0 | 0.89 | 7.15 | 0 |  | 0 | 0 | 14.7 | 20.7 |  | 1.53 | [5 empty] | 1.05 |  |  | 0 | 2.82 | 2 | 1.7 |  |  |  | 0.37 |  | 0 | 6.46 | 22.23 | 22.21 | 13.23 | 16.2 | 73.87
2010 | 9 | 2010-09-27 | 14.5 | 0 | 0 | 0.89 | 7.15 | 0 |  | 0 | 0 | 14.7 | 20.7 |  | 1.53 | [5 empty] | 1.05 |  |  | 0 | 2.82 | 2 | 1.7 |  |  |  | 0.37 |  | 0 | 6.46 | 22.23 | 22.21 | 13.23 | 16.2 | 73.87
2010 | 9 | 2010-09-28 | 14.5 | 0 | 0 | 0.89 | 7.15 | 0 |  | 0 | 0 | 14.7 | 20.7 |  | 1.53 | [5 empty] | 1.05 |  |  | 0 | 2.82 | 2 | 1.7 |  |  |  | 0.37 |  | 0 | 6.46 | 22.23 | 22.21 | 13.23 | 16.2 | 73.87
2010 | 9 | 2010-09-29 | 14.5 | 0 | 0 | 0.89 | 7.15 | 0 |  | 0 | 0 | 14.7 | 20.3 |  | 1.53 | [5 empty] | 1.05 |  |  | 0 | 2.82 | 2 | 1.7 |  |  |  | 0.37 |  | 0 | 6.46 | 21.83 | 22.21 | 13.23 | 16.2 | 73.47
2010 | 9 | 2010-09-30 | 14.5 | 0 | 0 | 0.89 | 7.15 | 0 |  | 0 | 0 | 14.7 | 21.7 |  | 1.53 | [5 empty] | 1.05 |  |  | 0 | 2.82 | 2 | 1.7 |  |  |  | 0.37 |  | 0 | 6.46 | 23.23 | 22.21 | 13.23 | 16.2 | 74.87
2010 | 10 | 2010-10-01 | 14.5 | 0 | 0 | 0.89 | 7.15 | 0 |  | 0 | 0 | 14.7 | 21.2 |  | 1.53 | [5 empty] | 1.05 |  |  | 0 | 2.82 | 2 | 1.7 |  |  |  | 0.37 |  | 0 | 6.46 | 22.73 | 22.21 | 13.23 | 16.2 | 74.37
2010 | 10 | 2010-10-02 | 14.5 | 0 | 0 | 0.89 | 7.15 | 0 |  | 0 | 0 | 14.7 | 21.2 |  | 1.53 | [5 empty] | 1.05 |  |  | 0 | 2.82 | 2 | 1.7 |  |  |  | 0.37 |  | 0 | 6.46 | 22.73 | 22.21 | 13.23 | 16.2 | 74.37
2010 | 10 | 2010-10-03 | 14.5 | 0 | 0 | 0.89 | 7.15 | 0 |  | 0 | 0 | 14.7 | 21.2 |  | 1.53 | [5 empty] | 1.05 |  |  | 0 | 2.82 | 2 | 1.7 |  |  |  | 0.37 |  | 0 | 6.46 | 22.73 | 22.21 | 13.23 | 16.2 | 74.37
2010 | 10 | 2010-10-04 | 14.5 | 0 | 0 | 0.89 | 7.15 | 0 |  | 0 | 0 | 14.7 | 21.2 |  | 1.53 | [5 empty] | 1.05 |  |  | 0 | 2.82 | 2 | 1.7 |  |  |  | 0.37 |  | 0 | 6.46 | 22.73 | 22.21 | 13.23 | 16.2 | 74.37
2010 | 10 | 2010-10-05 | 14.5 | 0 | 0 | 0.89 | 7.15 | 0 |  | 0 | 0 | 14.7 | 21.7 |  | 1.53 | [5 empty] | 1.05 |  |  | 0 | 2.82 | 2 | 1.7 |  |  |  | 0.37 |  | 0 | 6.46 | 23.23 | 22.21 | 13.23 | 16.2 | 74.87
2010 | 10 | 2010-10-06 | 14.5 | 0 | 0 | 0.89 | 7.15 | 0 |  | 0 | 0 | 14.7 | 21.2 |  | 1.53 | [5 empty] | 1.05 |  |  | 0 | 2.82 | 2 | 1.7 |  |  |  | 0.37 |  | 0 | 6.46 | 22.73 | 22.21 | 13.23 | 16.2 | 74.37
2010 | 10 | 2010-10-07 | 14.5 | 0 | 0 | 0.89 | 7.15 | 0 |  | 0 | 0 | 14.7 | 20.7 |  | 1.53 | [5 empty] | 1.05 |  |  | 0 | 2.82 | 2 | 1.7 |  |  |  | 0.37 |  | 0 | 6.46 | 22.23 | 22.21 | 13.23 | 16.2 | 73.87
2010 | 10 | 2010-10-08 | 14.5 | 0 | 0 | 0.89 | 7.15 | 0 |  | 0 | 0 | 14.7 | 21.23 |  | 1.53 | [5 empty] | 1.05 |  |  | 0 | 2.82 | 2 | 1.7 |  |  |  | 0.37 |  | 0 | 6.46 | 22.76 | 22.21 | 13.23 | 16.2 | 74.4
2010 | 10 | 2010-10-09 | 14.5 | 0 | 0 | 0.89 | 7.15 | 0 |  | 0 | 0 | 14.7 | 20.7 |  | 1.53 | [5 empty] | 1.05 |  |  | 0 | 2.82 | 2 | 1.7 |  |  |  | 0.37 |  | 0 | 6.46 | 22.23 | 22.21 | 13.23 | 16.2 | 73.87
2010 | 10 | 2010-10-10 | 14.5 | 0 | 0 | 0.89 | 7.15 | 0 |  | 0 | 0 | 14.7 | 20.3 |  | 1.53 | [5 empty] | 1.05 |  |  | 0 | 2.82 | 2 | 1.7 |  |  |  | 0.37 |  | 0 | 6.46 | 21.83 | 22.21 | 13.23 | 16.2 | 73.47
2010 | 10 | 2010-10-11 | 14.5 | 0 | 0 | 0.89 | 7.15 | 0 |  | 0 | 0 | 14.7 | 20.3 |  | 1.53 | [5 empty] | 1.05 |  |  | 0 | 2.82 | 2 | 1.7 |  |  |  | 0.37 |  | 0 | 6.46 | 21.83 | 22.21 | 13.23 | 16.2 | 73.47
2010 | 10 | 2010-10-12 | 14.5 | 0 | 0 | 0.89 | 7.15 | 0 |  | 0 | 0 | 14.7 | 20.3 |  | 1.53 | [5 empty] | 1.05 |  |  | 0 | 2.82 | 2 | 1.7 |  |  |  | 0.37 |  | 0 | 6.46 | 21.83 | 22.21 | 13.23 | 16.2 | 73.47
2010 | 10 | 2010-10-13 | 14.5 | 0 | 0 | 0.89 | 7.15 | 0 |  | 0 | 0 | 14.7 | 20.3 |  | 1.53 | [5 empty] | 1.05 |  |  | 0 | 2.82 | 2 | 1.7 |  |  |  | 0.37 |  | 0 | 6.46 | 21.83 | 22.21 | 13.23 | 16.2 | 73.47
2010 | 10 | 2010-10-14 | 14.9 | 0 | 0 | 0.89 | 7.15 | 0 |  | 0 | 0 | 0.33 | 20.3 |  | 1.53 | [5 empty] | 2.73 |  |  | 0 | 2.82 | 2 | 0 |  |  |  | 0.37 |  | 0 | 0.2 | 21.83 | 3.26 | 13.23 | 14.9 | 53.22
2010 | 10 | 2010-10-15 | 14.9 | 0 | 0 | 0.89 | 7.15 | 0 |  | 0 | 0 | 0.33 | 20.3 |  | 1.53 | [5 empty] | 2.73 |  |  | 0 | 2.82 | 2 | 0 |  |  |  | 0.37 |  | 0 | 0.2 | 21.83 | 3.26 | 13.23 | 14.9 | 53.22
2010 | 10 | 2010-10-16 | 14.9 | 0 | 0 | 0.89 | 7.15 | 0 |  | 0 | 0 | 0.33 | 20.3 |  | 1.53 | [5 empty] | 2.73 |  |  | 0 | 2.82 | 2 | 0 |  |  |  | 0.37 |  | 0 | 0.2 | 21.83 | 3.26 | 13.23 | 14.9 | 53.22
2010 | 10 | 2010-10-17 | 14.9 | 0 | 0 | 0.89 | 7.15 | 0 |  | 0 | 0 | 0.33 | 20.3 |  | 1.53 | [5 empty] | 2.73 |  |  | 0 | 2.82 | 2 | 0 |  |  |  | 0.37 |  | 0 | 0.2 | 21.83 | 3.26 | 13.23 | 14.9 | 53.22
2010 | 10 | 2010-10-18 | 14.9 | 0 | 0 | 0.89 | 7.15 | 0 |  | 0 | 0 | 0.33 | 20.7 |  | 1.53 | [5 empty] | 2.73 |  |  | 0 | 2.82 | 2 | 0 |  |  |  | 0.37 |  | 0 | 0.2 | 22.23 | 3.26 | 13.23 | 14.9 | 53.62
2010 | 10 | 2010-10-19 | 14.9 | 0 | 0 | 0.89 | 7.15 | 0 |  | 0 | 0 | 0.33 | 20.7 |  | 1.53 | [5 empty] | 2.73 |  |  | 0 | 2.82 | 2 | 0 |  |  |  | 0.37 |  | 0 | 0.2 | 22.23 | 3.26 | 13.23 | 14.9 | 53.62
2010 | 10 | 2010-10-20 | 14.9 | 0 | 0 | 0.89 | 7.15 | 0 |  | 0 | 0 | 0.33 | 20.3 |  | 1.53 | [5 empty] | 2.73 |  |  | 0 | 2.82 | 2 | 0 |  |  |  | 0.37 |  | 0 | 0.2 | 21.83 | 3.26 | 13.23 | 14.9 | 53.22
2010 | 10 | 2010-10-21 | 14.9 | 0 | 0 | 0.89 | 7.15 | 0 |  | 0 | 0 | 0.33 | 20.7 |  | 1.53 | [5 empty] | 2.73 |  |  | 0 | 2.82 | 2 | 0 |  |  |  | 0.37 |  | 0 | 0.2 | 22.23 | 3.26 | 13.23 | 14.9 | 53.62
2010 | 10 | 2010-10-22 | 14.9 | 0 | 0 | 0.89 | 7.15 | 0 |  | 0 | 0 | 0.33 | 20.66 |  | 1.53 | [5 empty] | 2.73 |  |  | 0 | 2.82 | 2 | 0 |  |  |  | 0.37 |  | 0 | 0.2 | 22.19 | 3.26 | 13.23 | 14.9 | 53.58
2010 | 10 | 2010-10-23 | 14.9 | 0 | 0 | 0.89 | 7.15 | 0 |  | 0 | 0 | 0.33 | 21.2 |  | 1.53 | [5 empty] | 2.73 |  |  | 0 | 2.82 | 2 | 0 |  |  |  | 0.37 |  | 0 | 0.2 | 22.73 | 3.26 | 13.23 | 14.9 | 54.12
2010 | 10 | 2010-10-24 | 14.9 | 0 | 0 | 0.89 | 7.15 | 0 |  | 0 | 0 | 0.33 | 21.21 |  | 1.53 | [5 empty] | 2.73 |  |  | 0 | 2.82 | 2 | 0 |  |  |  | 0.37 |  | 0 | 0.2 | 22.74 | 3.26 | 13.23 | 14.9 | 54.13
2010 | 10 | 2010-10-25 | 14.9 | 0 | 0 | 0.89 | 7.15 | 0 |  | 0 | 0 | 0.33 | 21.71 |  | 1.53 | [5 empty] | 2.73 |  |  | 0 | 2.82 | 2 | 0 |  |  |  | 0.37 |  | 0 | 0.2 | 23.24 | 3.26 | 13.23 | 14.9 | 54.63
2010 | 10 | 2010-10-26 | 14.9 | 0 | 0 | 0.89 | 7.15 | 0 |  | 0 | 0 | 0.33 | 20.7 |  | 1.53 | [5 empty] | 2.73 |  |  | 0 | 2.82 | 2 | 0 |  |  |  | 0.37 |  | 0 | 0.2 | 22.23 | 3.26 | 13.23 | 14.9 | 53.62
2010 | 10 | 2010-10-27 | 14.9 | 0 | 0 | 0.89 | 7.15 | 0 |  | 0 | 0 | 0.33 | 20.7 |  | 1.53 | [5 empty] | 2.73 |  |  | 0 | 2.82 | 2 | 0 |  |  |  | 0.37 |  | 0 | 0.2 | 22.23 | 3.26 | 13.23 | 14.9 | 53.62
2010 | 10 | 2010-10-28 | 14.9 | 0 | 0 | 0.89 | 7.15 | 0 |  | 0 | 0 | 0.33 | 20.3 |  | 1.53 | [5 empty] | 2.73 |  |  | 0 | 2.82 | 2 | 0 |  |  |  | 0.37 |  | 0 | 0.2 | 21.83 | 3.26 | 13.23 | 14.9 | 53.22
2010 | 10 | 2010-10-29 | 14.9 | 0 | 0 | 0.89 | 7.15 | 0 |  | 0 | 0 | 0.33 | 20.66 |  | 1.53 | [5 empty] | 2.73 |  |  | 0 | 2.82 | 2 | 0 |  |  |  | 0.37 |  | 0 | 0.2 | 22.19 | 3.26 | 13.23 | 14.9 | 53.58
2010 | 10 | 2010-10-30 | 14.9 | 0 | 0 | 0.89 | 7.15 | 0 |  | 0 | 0 | 0.33 | 20.74 |  | 1.53 | [5 empty] | 2.73 |  |  | 0 | 2.82 | 2 | 0 |  |  |  | 0.37 |  | 0 | 0.2 | 22.27 | 3.26 | 13.23 | 14.9 | 53.66
2010 | 10 | 2010-10-31 | 0 | 0 | 0 | 0 | 0 | 0 |  | 0 | 0 | 0 | 20.75 |  | 0 | [5 empty] | 0 |  |  | 0 | 0 | 0 | 0 |  |  |  | 0 |  | 0 | 0 | 20.75 | 0 | 0 | 0 | 20.75
2011 | 11 | 2010-11-01 | 1 | 0 | 0 | 0 | 0 | 0.31 |  | 0 | 0 | 0 | 13 |  | 0 | [5 empty] | 0.47 |  | 0 | 0 | 0 | 0 | 0 |  |  | 0 | 0 |  | 0 | 0 | 13 | 0.47 | 0 | 1 | 14.47
2011 | 11 | 2010-11-02 | 1 | 0 | 0 | 0 | 0 | 9.905 |  | 0 | 0 | 0 | 9.09 |  | 0 | [5 empty] | 0.47 |  | 0 | 0 | 0 | 0 | 0 |  |  | 0 | 0 |  | 0 | 0 | 9.09 | 0.47 | 0 | 1 | 10.56
2011 | 11 | 2010-11-03 | 1 | 0 | 0 | 0 | 0 | 13.241 |  | 0 | 0 | 0 | 9.09 |  | 0 | [5 empty] | 0.47 |  | 0 | 0 | 0 | 0 | 0 |  |  | 0 | 0 |  | 0 | 0 | 9.09 | 0.47 | 0 | 1 | 10.56
2011 | 11 | 2010-11-04 | 1 | 0 | 0 | 0 | 0 | 14.716 |  | 0 | 0 | 0 | 9.09 |  | 0 | [5 empty] | 0.47 |  | 0 | 0 | 0 | 0 | 0 |  |  | 0 | 0 |  | 0 | 0 | 9.09 | 0.47 | 0 | 1 | 10.56
2011 | 11 | 2010-11-05 | 1 | 0 | 0 | 0 | 0 | 12.461 |  | 0 | 0 | 0 | 9.09 |  | 0 | [5 empty] | 0.47 |  | 0 | 0 | 0 | 0 | 0 |  |  | 0 | 0 |  | 0 | 0 | 9.09 | 0.47 | 0 | 1 | 10.56
2011 | 11 | 2010-11-06 | 1 | 0 | 0 | 0 | 0 | 12.926 |  | 0 | 0 | 0 | 9.09 |  | 0 | [5 empty] | 0.47 |  | 0 | 0 | 0 | 0 | 0 |  |  | 0 | 0 |  | 0 | 0 | 9.09 | 0.47 | 0 | 1 | 10.56
2011 | 11 | 2010-11-07 | 1 | 0 | 0 | 0 | 0 | 12.479 |  | 0 | 0 | 0 | 9.09 |  | 0 | [5 empty] | 0.47 |  | 0 | 0 | 0 | 0 | 0 |  |  | 0 | 0 |  | 0 | 0 | 9.09 | 0.47 | 0 | 1 | 10.56
2011 | 11 | 2010-11-08 | 1 | 0 | 0 | 0 | 0 | 11.119 |  | 0 | 0 | 0 | 9.09 |  | 0 | [5 empty] | 0.47 |  | 0 | 0 | 0 | 0 | 0 |  |  | 0 | 0 |  | 0 | 0 | 9.09 | 0.47 | 0 | 1 | 10.56
2011 | 11 | 2010-11-09 | 1 | 0 | 0 | 0 | 0 | 10.659 |  | 0 | 0 | 0 | 9.09 |  | 0 | [5 empty] | 0.47 |  | 0 | 0 | 0 | 0 | 0 |  |  | 0 | 0 |  | 0 | 0 | 9.09 | 0.47 | 0 | 1 | 10.56
2011 | 11 | 2010-11-10 | 1 | 0 | 0 | 0 | 0 | 3.399 |  | 0 | 0 | 0 | 9.46 |  | 0 | [5 empty] | 0.47 |  | 0 | 0 | 0 | 0 | 0 |  |  | 0 | 0 |  | 0 | 0 | 9.46 | 0.47 | 0 | 1 | 10.93
2011 | 11 | 2010-11-11 | 1 | 0 | 0 | 0 | 0 | 6.579 |  | 0 | 0 | 0 | 9.09 |  | 0 | [5 empty] | 0.47 |  | 0 | 0 | 0 | 0 | 0 |  |  | 0 | 0 |  | 0 | 0 | 9.09 | 0.47 | 0 | 1 | 10.56
2011 | 11 | 2010-11-12 | 1 | 0 | 0 | 0 | 0 | 0.339 |  | 0 | 0 | 0 | 10.6 |  | 0 | [5 empty] | 0.47 |  | 0 | 0 | 0 | 0 | 0 |  |  | 0 | 0 |  | 0 | 0 | 10.6 | 0.47 | 0 | 1 | 12.07
2011 | 11 | 2010-11-13 | 1 | 0 | 0 | 0 | 0 | 0.339 |  | 0 | 0 | 0 | 14.7 |  | 0 | [5 empty] | 0.47 |  | 0 | 0 | 0 | 0 | 0 |  |  | 0 | 0 |  | 0 | 0 | 14.7 | 0.47 | 0 | 1 | 16.17
2011 | 11 | 2010-11-14 | 1 | 0 | 0 | 0 | 0 | 0.339 |  | 0 | 0 | 0 | 11 |  | 0 | [5 empty] | 0.47 |  | 0 | 0 | 0 | 0 | 0 |  |  | 0 | 0 |  | 0 | 0 | 11 | 0.47 | 0 | 1 | 12.47
2011 | 11 | 2010-11-15 | 1 | 0 | 0 | 0 | 0 | 3.859 |  | 0 | 0 | 0 | 8.73 |  | 0 | [5 empty] | 0.47 |  | 0 | 0 | 0 | 0 | 0 |  |  | 0 | 0 |  | 0 | 0 | 8.73 | 0.47 | 0 | 1 | 10.2
2011 | 11 | 2010-11-16 | 1 | 0 | 0 | 0 | 0 | 3.399 |  | 0 | 0 | 0 | 8.73 |  | 0 | [5 empty] | 0.47 |  | 0 | 0 | 0 | 0 | 0 |  |  | 0 | 0 |  | 0 | 0 | 8.73 | 0.47 | 0 | 1 | 10.2
2011 | 11 | 2010-11-17 | 1 | 0 | 0 | 0 | 0 | 0.679 |  | 0 | 0 | 0 | 9.09 |  | 0 | [5 empty] | 0.47 |  | 0 | 0 | 0 | 0 | 0 |  |  | 0 | 0 |  | 0 | 0 | 9.09 | 0.47 | 0 | 1 | 10.56
2011 | 11 | 2010-11-18 | 1 | 0 | 0 | 0 | 0 | 1.589 |  | 0 | 0 | 0 | 12.6 |  | 0 | [5 empty] | 0.47 |  | 0 | 0 | 0 | 0 | 0 |  |  | 0 | 0 |  | 0 | 0 | 12.6 | 0.47 | 0 | 1 | 14.07
2011 | 11 | 2010-11-19 | 1 | 0 | 0 | 0 | 0 | 1.589 |  | 0 | 0 | 0 | 8.73 |  | 0 | [5 empty] | 0.47 |  | 0 | 0 | 0 | 0 | 0 |  |  | 0 | 0 |  | 0 | 0 | 8.73 | 0.47 | 0 | 1 | 10.2
2011 | 11 | 2010-11-20 | 1 | 0 | 0 | 0 | 0 | 3.859 |  | 0 | 0 | 0 | 8.73 |  | 0 | [5 empty] | 0.47 |  | 0 | 0 | 0 | 0 | 0 |  |  | 0 | 0 |  | 0 | 0 | 8.73 | 0.47 | 0 | 1 | 10.2
2011 | 11 | 2010-11-21 | 1 | 0 | 0 | 0 | 0 | 2.489 |  | 0 | 0 | 0 | 8.73 |  | 0 | [5 empty] | 0.47 |  | 0 | 0 | 0 | 0 | 0 |  |  | 0 | 0 |  | 0 | 0 | 8.73 | 0.47 | 0 | 1 | 10.2
2011 | 11 | 2010-11-22 | 1 | 0 | 0 | 0 | 0 | 3.399 |  | 0 | 0 | 0 | 8.37 |  | 0 | [5 empty] | 0.47 |  | 0 | 0 | 0 | 0 | 0 |  |  | 0 | 0 |  | 0 | 0 | 8.37 | 0.47 | 0 | 1 | 9.84
2011 | 11 | 2010-11-23 | 1 | 0 | 0 | 0 | 0 | 13.379 |  | 0 | 0 | 0 | 7.34 |  | 0 | [5 empty] | 0.47 |  | 0 | 0 | 0 | 0 | 0 |  |  | 0 | 0 |  | 0 | 0 | 7.34 | 0.47 | 0 | 1 | 8.81
2011 | 11 | 2010-11-24 | 1 | 0 | 0 | 0 | 0 | 16.109 |  | 0 | 0 | 0 | 7.34 |  | 0 | [5 empty] | 0.47 |  | 0 | 0 | 0 | 0 | 0 |  |  | 0 | 0 |  | 0 | 0 | 7.34 | 0.47 | 0 | 1 | 8.81
2011 | 11 | 2010-11-25 | 1 | 0 | 0 | 0 | 0 | 11.119 |  | 0 | 0 | 0 | 7.68 |  | 0 | [5 empty] | 0.47 |  | 0 | 0 | 0 | 0 | 0 |  |  | 0 | 0 |  | 0 | 0 | 7.68 | 0.47 | 0 | 1 | 9.15
2011 | 11 | 2010-11-26 | 1 | 0 | 0 | 0 | 0 | 13.841 |  | 0 | 0 | 0 | 8.02 |  | 0 | [5 empty] | 0.47 |  | 0 | 0 | 0 | 0 | 0 |  |  | 0 | 0 |  | 0 | 0 | 8.02 | 0.47 | 0 | 1 | 9.49
2011 | 11 | 2010-11-27 | 1 | 0 | 0 | 0 | 0 | 14.307 |  | 0 | 0 | 0 | 8.02 |  | 0 | [5 empty] | 0.47 |  | 0 | 0 | 0 | 0 | 0 |  |  | 0 | 0 |  | 0 | 0 | 8.02 | 0.47 | 0 | 1 | 9.49
2011 | 11 | 2010-11-28 | 1 | 0 | 0 | 0 | 0 | 15.683 |  | 0 | 0 | 0 | 8.37 |  | 0 | [5 empty] | 0.47 |  | 0 | 0 | 0 | 0 | 0 |  |  | 0 | 0 |  | 0 | 0 | 8.37 | 0.47 | 0 | 1 | 9.84
2011 | 11 | 2010-11-29 | 1 | 0 | 0 | 0 | 0 | 14.528 |  | 0 | 0 | 0 | 8.37 |  | 0 | [5 empty] | 0.47 |  | 0 | 0 | 0 | 0 | 0 |  |  | 0 | 0 |  | 0 | 0 | 8.37 | 0.47 | 0 | 1 | 9.84
2011 | 11 | 2010-11-30 | 1 | 0 | 0 | 0 | 0 | 14.828 |  | 0 | 0 | 0 | 8.73 |  | 0 | [5 empty] | 0.47 |  | 0 | 0 | 0 | 0 | 0 |  |  | 0 | 0 |  | 0 | 0 | 8.73 | 0.47 | 0 | 1 | 10.2
2011 | 12 | 2010-12-01 | 1 | 0 | 0 | 0 | 0 | 13.968 |  | 0 | 0 | 0 | 8.73 |  | 0 | [5 empty] | 0.47 |  | 0 | 0 | 0 | 0 | 0 |  |  | 0 | 0 |  | 0 | 0 | 8.73 | 0.47 | 0 | 1 | 10.2
2011 | 12 | 2010-12-02 | 1 | 0 | 0 | 0 | 0 | 13.968 |  | 0 | 0 | 0 | 8.73 |  | 0 | [5 empty] | 0.47 |  | 0 | 0 | 0 | 0 | 0 |  |  | 0 | 0 |  | 0 | 0 | 8.73 | 0.47 | 0 | 1 | 10.2
2011 | 12 | 2010-12-03 | 0 | 0 | 0 | 0 | 0 | 12.858 |  | 0 | 0 | 0 | 0 |  | 0 | [5 empty] | 0 |  | 0 | 0 | 0 | 0 | 0 |  |  | 0 | 0 |  | 0 | 0 | 0 | 0 | 0 | 0 | 0
2011 | 12 | 2010-12-04 | 0 | 0 | 0 | 0 | 0 | 11.698 |  | 0 | 0 | 0 | 0 |  | 0 | [5 empty] | 0 |  | 0 | 0 | 0 | 0 | 0 |  |  | 0 | 0 |  | 0 | 0 | 0 | 0 | 0 | 0 | 0
2011 | 12 | 2010-12-05 | 0 | 0 | 0 | 0 | 0 | 10.798 |  | 0 | 0 | 0 | 0 |  | 0 | [5 empty] | 0 |  | 0 | 0 | 0 | 0 | 0 |  |  | 0 | 0 |  | 0 | 0 | 0 | 0 | 0 | 0 | 0
2011 | 12 | 2010-12-06 | 0 | 0 | 0 | 0 | 0 | 10.798 |  | 0 | 0 | 0 | 0 |  | 0 | [5 empty] | 0 |  | 0 | 0 | 0 | 0 | 0 |  |  | 0 | 0 |  | 0 | 0 | 0 | 0 | 0 | 0 | 0
2011 | 12 | 2010-12-07 | 0 | 0 | 0 | 0 | 0 | 10.088 |  | 0 | 0 | 0 | 0 |  | 0 | [5 empty] | 0 |  | 0 | 0 | 0 | 0 | 0 |  |  | 0 | 0 |  | 0 | 0 | 0 | 0 | 0 | 0 | 0
2011 | 12 | 2010-12-08 | 0 | 0 | 0 | 0 | 0 | 9.938 |  | 0 | 0 | 0 | 0 |  | 0 | [5 empty] | 0 |  | 0 | 0 | 0 | 0 | 0 |  |  | 0 | 0 |  | 0 | 0 | 0 | 0 | 0 | 0 | 0
2011 | 12 | 2010-12-09 | 0 | 0 | 0 | 0 | 0 | 12.958 |  | 0 | 0 | 0 | 0 |  | 0 | [5 empty] | 0 |  | 0 | 0 | 0 | 0 | 0 |  |  | 0 | 0 |  | 0 | 0 | 0 | 0 | 0 | 0 | 0
2011 | 12 | 2010-12-10 | 0 | 0 | 0 | 0 | 0 | 11.448 |  | 0 | 0 | 0 | 0 |  | 0 | [5 empty] | 0 |  | 0 | 0 | 0 | 0 | 0 |  |  | 0 | 0 |  | 0 | 0 | 0 | 0 | 0 | 0 | 0
2011 | 12 | 2010-12-11 | 0 | 0 | 0 | 0 | 0 | 10.948 |  | 0 | 0 | 0 | 0 |  | 0 | [5 empty] | 0 |  | 0 | 0 | 0 | 0 | 0 |  |  | 0 | 0 |  | 0 | 0 | 0 | 0 | 0 | 0 | 0
2011 | 12 | 2010-12-12 | 0 | 0 | 0 | 0 | 0 | 12.108 |  | 0 | 0 | 0 | 0 |  | 0 | [5 empty] | 0 |  | 0 | 0 | 0 | 0 | 0 |  |  | 0 | 0 |  | 0 | 0 | 0 | 0 | 0 | 0 | 0
2011 | 12 | 2010-12-13 | 0 | 0 | 0 | 0 | 0 | 12.008 |  | 0 | 0 | 0 | 0 |  | 0 | [5 empty] | 0 |  | 0 | 0 | 0 | 0 | 0 |  |  | 0 | 0 |  | 0 | 0 | 0 | 0 | 0 | 0 | 0
2011 | 12 | 2010-12-14 | 0 | 0 | 0 | 0 | 0 | 11.448 |  | 0 | 0 | 0 | 0 |  | 0 | [5 empty] | 0 |  | 0 | 0 | 0 | 0 | 0 |  |  | 0 | 0 |  | 0 | 0 | 0 | 0 | 0 | 0 | 0
2011 | 12 | 2010-12-15 | 0 | 0 | 0 | 0 | 0 | 12.008 |  | 0 | 0 | 0 | 0 |  | 0 | [5 empty] | 0 |  | 0 | 0 | 0 | 0 | 0 |  |  | 0 | 0 |  | 0 | 0 | 0 | 0 | 0 | 0 | 0
2011 | 12 | 2010-12-16 | 0 | 0 | 0 | 0 | 0 | 12.008 |  | 0 | 0 | 0 | 0 |  | 0 | [5 empty] | 0 |  | 0 | 0 | 0 | 0 | 0 |  |  | 0 | 0 |  | 0 | 0 | 0 | 0 | 0 | 0 | 0
2011 | 12 | 2010-12-17 | 0 | 0 | 0 | 0 | 0 | 10.138 |  | 0 | 0 | 0 | 0 |  | 0 | [5 empty] | 0 |  | 0 | 0 | 0 | 0 | 0 |  |  | 0 | 0 |  | 0 | 0 | 0 | 0 | 0 | 0 | 0
2011 | 12 | 2010-12-18 | 0 | 0 | 0 | 0 | 0 | 11.448 |  | 0 | 0 | 0 | 0 |  | 0 | [5 empty] | 0 |  | 0 | 0 | 0 | 0 | 0 |  |  | 0 | 0 |  | 0 | 0 | 0 | 0 | 0 | 0 | 0
2011 | 12 | 2010-12-19 | 0 | 0 | 0 | 0 | 0 | 11.448 |  | 0 | 0 | 0 | 0 |  | 0 | [5 empty] | 0 |  | 0 | 0 | 0 | 0 | 0 |  |  | 0 | 0 |  | 0 | 0 | 0 | 0 | 0 | 0 | 0
2011 | 12 | 2010-12-20 | 0 | 0 | 0 | 0 | 0 | 8.928 |  | 0 | 0 | 0 | 0 |  | 0 | [5 empty] | 0 |  | 0 | 0 | 0 | 0 | 0 |  |  | 0 | 0 |  | 0 | 0 | 0 | 0 | 0 | 0 | 0
2011 | 12 | 2010-12-21 | 0 | 0 | 0 | 0 | 0 | 10.438 |  | 0 | 0 | 0 | 0 |  | 0 | [5 empty] | 0 |  | 0 | 0 | 0 | 0 | 0 |  |  | 0 | 0 |  | 0 | 0 | 0 | 0 | 0 | 0 | 0
2011 | 12 | 2010-12-22 | 0 | 0 | 0 | 0 | 0 | 10.138 |  | 0 | 0 | 0 | 0 |  | 0 | [5 empty] | 0 |  | 0 | 0 | 0 | 0 | 0 |  |  | 0 | 0 |  | 0 | 0 | 0 | 0 | 0 | 0 | 0
2011 | 12 | 2010-12-23 | 0 | 0 | 0 | 0 | 0 | 10.898 |  | 0 | 0 | 0 | 0 |  | 0 | [5 empty] | 0 |  | 0 | 0 | 0 | 0 | 0 |  |  | 0 | 0 |  | 0 | 0 | 0 | 0 | 0 | 0 | 0
2011 | 12 | 2010-12-24 | 0 | 0 | 0 | 0 | 0 | 7.568 |  | 0 | 0 | 0 | 0 |  | 0 | [5 empty] | 0 |  | 0 | 0 | 0 | 0 | 0 |  |  | 0 | 0 |  | 0 | 0 | 0 | 0 | 0 | 0 | 0
2011 | 12 | 2010-12-25 | 0 | 0 | 0 | 0 | 0 | 4.238 |  | 0 | 0 | 0 | 0 |  | 0 | [5 empty] | 0 |  | 0 | 0 | 0 | 0 | 0 |  |  | 0 | 0 |  | 0 | 0 | 0 | 0 | 0 | 0 | 0
2011 | 12 | 2010-12-26 | 0 | 0 | 0 | 0 | 0 | 9.228 |  | 0 | 0 | 0 | 0 |  | 0 | [5 empty] | 0 |  | 0 | 0 | 0 | 0 | 0 |  |  | 0 | 0 |  | 0 | 0 | 0 | 0 | 0 | 0 | 0
2011 | 12 | 2010-12-27 | 0 | 0 | 0 | 0 | 0 | 9.788 |  | 0 | 0 | 0 | 0 |  | 0 | [5 empty] | 0 |  | 0 | 0 | 0 | 0 | 0 |  |  | 0 | 0 |  | 0 | 0 | 0 | 0 | 0 | 0 | 0
2011 | 12 | 2010-12-28 | 0 | 0 | 0 | 0 | 0 | 7.008 |  | 0 | 0 | 0 | 0 |  | 0 | [5 empty] | 0 |  | 0 | 0 | 0 | 0 | 0 |  |  | 0 | 0 |  | 0 | 0 | 0 | 0 | 0 | 0 | 0
2011 | 12 | 2010-12-29 | 0 | 0 | 0 | 0 | 0 | 9.228 |  | 0 | 0 | 0 | 0 |  | 0 | [5 empty] | 0 |  | 0 | 0 | 0 | 0 | 0 |  |  | 0 | 0 |  | 0 | 0 | 0 | 0 | 0 | 0 | 0
2011 | 12 | 2010-12-30 | 0 | 0 | 0 | 0 | 0 | 9.788 |  | 0 | 0 | 0 | 0 |  | 0 | [5 empty] | 0 |  | 0 | 0 | 0 | 0 | 0 |  |  | 0 | 0 |  | 0 | 0 | 0 | 0 | 0 | 0 | 0
2011 | 12 | 2010-12-31 | 0 | 0 | 0 | 0 | 0 | 7.008 |  | 0 | 0 | 0 | 0 |  | 0 | [5 empty] | 0 |  | 0 | 0 | 0 | 0 | 0 |  |  | 0 | 0 |  | 0 | 0 | 0 | 0 | 0 | 0 | 0
2011 | 1 | 2011-01-01 | 0 | 0 | 0 | 0 | 0 | 5.908 |  | 0 | 0 | 0 | 0 |  | 0 | [5 empty] | 0 |  | 0 | 0 | 0 | 0 | 0 |  |  | 0 | 0 |  | 0 | 0 | 0 | 0 | 0 | 0 | 0
2011 | 1 | 2011-01-02 | 0 | 0 | 0 | 0 | 0 | 9.228 |  | 0 | 0 | 0 | 0 |  | 0 | [5 empty] | 0 |  | 0 | 0 | 0 | 0 | 0 |  |  | 0 | 0 |  | 0 | 0 | 0 | 0 | 0 | 0 | 0
2011 | 1 | 2011-01-03 | 0 | 0 | 0 | 0 | 0 | 8.118 |  | 0 | 0 | 0 | 0 |  | 0 | [5 empty] | 0 |  | 0 | 0 | 0 | 0 | 0 |  |  | 0 | 0 |  | 0 | 0 | 0 | 0 | 0 | 0 | 0
2011 | 1 | 2011-01-04 | 0 | 0 | 0 | 0 | 0 | 8.118 |  | 0 | 0 | 0 | 0 |  | 0 | [5 empty] | 0 |  | 0 | 0 | 0 | 0 | 0 |  |  | 0 | 0 |  | 0 | 0 | 0 | 0 | 0 | 0 | 0
2011 | 1 | 2011-01-05 | 0 | 0 | 0 | 0 | 0 | 8.068 |  | 0 | 0 | 0 | 0 |  | 0 | [5 empty] | 0 |  | 0 | 0 | 0 | 0 | 0 |  |  | 0 | 0 |  | 0 | 0 | 0 | 0 | 0 | 0 | 0
2011 | 1 | 2011-01-06 | 0 | 0 | 0 | 0 | 0 | 8.218 |  | 0 | 0 | 0 | 0 |  | 0 | [5 empty] | 0 |  | 0 | 0 | 0 | 0 | 0 |  |  | 0 | 0 |  | 0 | 0 | 0 | 0 | 0 | 0 | 0
2011 | 1 | 2011-01-07 | 0 | 0 | 0 | 0 | 0 | 7.618 |  | 0 | 0 | 0 | 0 |  | 0 | [5 empty] | 0 |  | 0 | 0 | 0 | 0 | 0 |  |  | 0 | 0 |  | 0 | 0 | 0 | 0 | 0 | 0 | 0
2011 | 1 | 2011-01-08 | 0 | 0 | 0 | 0 | 0 | 8.218 |  | 0 | 0 | 0 | 0 |  | 0 | [5 empty] | 0 |  | 0 | 0 | 0 | 0 | 0 |  |  | 0 | 0 |  | 0 | 0 | 0 | 0 | 0 | 0 | 0
2011 | 1 | 2011-01-09 | 0 | 0 | 0 | 0 | 0 | 11.848 |  | 0 | 0 | 0 | 0 |  | 0 | [5 empty] | 0 |  | 0 | 0 | 0 | 0 | 0 |  |  | 0 | 0 |  | 0 | 0 | 0 | 0 | 0 | 0 | 0
2011 | 1 | 2011-01-10 | 0 | 0 | 0 | 0 | 0 | 7.008 |  | 0 | 0 | 0 | 0 |  | 0 | [5 empty] | 0 |  | 0 | 0 | 0 | 0 | 0 |  |  | 0 | 0 |  | 0 | 0 | 0 | 0 | 0 | 0 | 0
2011 | 1 | 2011-01-11 | 0 | 0 | 0 | 0 | 0 | 7.008 |  | 0 | 0 | 0 | 0 |  | 0 | [5 empty] | 0 |  | 0 | 0 | 0 | 0 | 0 |  |  | 0 | 0 |  | 0 | 0 | 0 | 0 | 0 | 0 | 0
2011 | 1 | 2011-01-12 | 0 | 0 | 0 | 0 | 0 | 8.118 |  | 0 | 0 | 0 | 0 |  | 0 | [5 empty] | 0 |  | 0 | 0 | 0 | 0 | 0 |  |  | 0 | 0 |  | 0 | 0 | 0 | 0 | 0 | 0 | 0
2011 | 1 | 2011-01-13 | 0 | 0 | 0 | 0 | 0 | 7.008 |  | 0 | 0 | 0 | 0 |  | 0 | [5 empty] | 0 |  | 0 | 0 | 0 | 0 | 0 |  |  | 0 | 0 |  | 0 | 0 | 0 | 0 | 0 | 0 | 0
2011 | 1 | 2011-01-14 | 0 | 0 | 0 | 0 | 0 | 7.568 |  | 0 | 0 | 0 | 0 |  | 0 | [5 empty] | 0 |  | 0 | 0 | 0 | 0 | 0 |  |  | 0 | 0 |  | 0 | 0 | 0 | 0 | 0 | 0 | 0
2011 | 1 | 2011-01-15 | 0 | 0 | 0 | 0 | 0 | 6.458 |  | 0 | 0 | 0 | 0 |  | 0 | [5 empty] | 0 |  | 0 | 0 | 0 | 0 | 0 |  |  | 0 | 0 |  | 0 | 0 | 0 | 0 | 0 | 0 | 0
2011 | 1 | 2011-01-16 | 0 | 0 | 0 | 0 | 0 | 5.908 |  | 0 | 0 | 0 | 0 |  | 0 | [5 empty] | 0 |  | 0 | 0 | 0 | 0 | 0 |  |  | 0 | 0 |  | 0 | 0 | 0 | 0 | 0 | 0 | 0
2011 | 1 | 2011-01-17 | 0 | 0 | 0 | 0 | 0 | 8.118 |  | 0 | 0 | 0 | 0 |  | 0 | [5 empty] | 0 |  | 0 | 0 | 0 | 0 | 0 |  |  | 0 | 0 |  | 0 | 0 | 0 | 0 | 0 | 0 | 0
2011 | 1 | 2011-01-18 | 0 | 0 | 0 | 0 | 0 | 6.458 |  | 0 | 0 | 0 | 0 |  | 0 | [5 empty] | 0 |  | 0 | 0 | 0 | 0 | 0 |  |  | 0 | 0 |  | 0 | 0 | 0 | 0 | 0 | 0 | 0
2011 | 1 | 2011-01-19 | 0 | 0 | 0 | 0 | 0 | 8.118 |  | 0 | 0 | 0 | 0 |  | 0 | [5 empty] | 0 |  | 0 | 0 | 0 | 0 | 0 |  |  | 0 | 0 |  | 0 | 0 | 0 | 0 | 0 | 0 | 0
2011 | 1 | 2011-01-20 | 0 | 0 | 0 | 0 | 0 | 4.798 |  | 0 | 0 | 0 | 0 |  | 0 | [5 empty] | 0 |  | 0 | 0 | 0 | 0 | 0 |  |  | 0 | 0 |  | 0 | 0 | 0 | 0 | 0 | 0 | 0
2011 | 1 | 2011-01-21 | 0 | 0 | 0 | 0 | 0 | 7.368 |  | 0 | 0 | 0 | 0 |  | 0 | [5 empty] | 0 |  | 0 | 0 | 0 | 0 | 0 |  |  | 0 | 0 |  | 0 | 0 | 0 | 0 | 0 | 0 | 0
2011 | 1 | 2011-01-22 | 0 | 0 | 0 | 0 | 0 | 8.218 |  | 0 | 0 | 0 | 0 |  | 0 | [5 empty] | 0 |  | 0 | 0 | 0 | 0 | 0 |  |  | 0 | 0 |  | 0 | 0 | 0 | 0 | 0 | 0 | 0
2011 | 1 | 2011-01-23 | 0 | 0 | 0 | 0 | 0 | 6.408 |  | 0 | 0 | 0 | 0 |  | 0 | [5 empty] | 0 |  | 0 | 0 | 0 | 0 | 0 |  |  | 0 | 0 |  | 0 | 0 | 0 | 0 | 0 | 0 | 0
2011 | 1 | 2011-01-24 | 0 | 0 | 0 | 0 | 0 | 6.408 |  | 0 | 0 | 0 | 0 |  | 0 | [5 empty] | 0 |  | 0 | 0 | 0 | 0 | 0 |  |  | 0 | 0 |  | 0 | 0 | 0 | 0 | 0 | 0 | 0
2011 | 1 | 2011-01-25 | 0 | 0 | 0 | 0 | 0 | 5.798 |  | 0 | 0 | 0 | 0 |  | 0 | [5 empty] | 0 |  | 0 | 0 | 0 | 0 | 0 |  |  | 0 | 0 |  | 0 | 0 | 0 | 0 | 0 | 0 | 0
2011 | 1 | 2011-01-26 | 0 | 0 | 0 | 0 | 0 | 6.408 |  | 0 | 0 | 0 | 0 |  | 0 | [5 empty] | 0 |  | 0 | 0 | 0 | 0 | 0 |  |  | 0 | 0 |  | 0 | 0 | 0 | 0 | 0 | 0 | 0
2011 | 1 | 2011-01-27 | 0 | 0 | 0 | 0 | 0 | 6.408 |  | 0 | 0 | 0 | 0 |  | 0 | [5 empty] | 0 |  | 0 | 0 | 0 | 0 | 0 |  |  | 0 | 0 |  | 0 | 0 | 0 | 0 | 0 | 0 | 0
2011 | 1 | 2011-01-28 | 0 | 0 | 0 | 0 | 0 | 5.798 |  | 0 | 0 | 0 | 0 |  | 0 | [5 empty] | 0 |  | 0 | 0 | 0 | 0 | 0 |  |  | 0 | 0 |  | 0 | 0 | 0 | 0 | 0 | 0 | 0
2011 | 1 | 2011-01-29 | 0 | 0 | 0 | 0 | 0 | 5.798 |  | 0 | 0 | 0 | 0 |  | 0 | [5 empty] | 0 |  | 0 | 0 | 0 | 0 | 0 |  |  | 0 | 0 |  | 0 | 0 | 0 | 0 | 0 | 0 | 0
2011 | 1 | 2011-01-30 | 0 | 0 | 0 | 0 | 0 | 5.798 |  | 0 | 0 | 0 | 0 |  | 0 | [5 empty] | 0 |  | 0 | 0 | 0 | 0 | 0 |  |  | 0 | 0 |  | 0 | 0 | 0 | 0 | 0 | 0 | 0
2011 | 1 | 2011-01-31 | 0 | 0 | 0 | 0 | 0 | 7.618 |  | 0 | 0 | 0 | 0 |  | 0 | [5 empty] | 0 |  | 0 | 0 | 0 | 0 | 0 |  |  | 0 | 0 |  | 0 | 0 | 0 | 0 | 0 | 0 | 0
2011 | 2 | 2011-02-01 | 0 | 0 | 0 | 0 | 0 | 5.798 |  | 0 | 0 | 0 | 0 |  | 0 | [5 empty] | 0 |  | 0 | 0 | 0 | 0 | 0 |  |  | 0 | 0 |  | 0 | 0 | 0 | 0 | 0 | 0 | 0
2011 | 2 | 2011-02-02 | 0 | 0 | 0 | 0 | 0 | 4.588 |  | 0 | 0 | 0 | 0 |  | 0 | [5 empty] | 0 |  | 0 | 0 | 0 | 0 | 0 |  |  | 0 | 0 |  | 0 | 0 | 0 | 0 | 0 | 0 | 0
2011 | 2 | 2011-02-03 | 0 | 0 | 0 | 0 | 0 | 5.798 |  | 0 | 0 | 0 | 0 |  | 0 | [5 empty] | 0 |  | 0 | 0 | 0 | 0 | 0 |  |  | 0 | 0 |  | 0 | 0 | 0 | 0 | 0 | 0 | 0
2011 | 2 | 2011-02-04 | 0 | 0 | 0 | 0 | 0 | 5.198 |  | 0 | 0 | 0 | 0 |  | 0 | [5 empty] | 0 |  | 0 | 0 | 0 | 0 | 0 |  |  | 0 | 0 |  | 0 | 0 | 0 | 0 | 0 | 0 | 0
2011 | 2 | 2011-02-05 | 0 | 0 | 0 | 0 | 0 | 8.218 |  | 0 | 0 | 0 | 0 |  | 0 | [5 empty] | 0 |  | 0 | 0 | 0 | 0 | 0 |  |  | 0 | 0 |  | 0 | 0 | 0 | 0 | 0 | 0 | 0
2011 | 2 | 2011-02-06 | 0 | 0 | 0 | 0 | 0 | 4.588 |  | 0 | 0 | 0 | 0 |  | 0 | [5 empty] | 0 |  | 0 | 0 | 0 | 0 | 0 |  |  | 0 | 0 |  | 0 | 0 | 0 | 0 | 0 | 0 | 0
2011 | 2 | 2011-02-07 | 0 | 0 | 0 | 0 | 0 | 7.008 |  | 0 | 0 | 0 | 0 |  | 0 | [5 empty] | 0 |  | 0 | 0 | 0 | 0 | 0 |  |  | 0 | 0 |  | 0 | 0 | 0 | 0 | 0 | 0 | 0
2011 | 2 | 2011-02-08 | 0 | 0 | 0 | 0 | 0 | 7.008 |  | 0 | 0 | 0 | 0 |  | 0 | [5 empty] | 0 |  | 0 | 0 | 0 | 0 | 0 |  |  | 0 | 0 |  | 0 | 0 | 0 | 0 | 0 | 0 | 0
2011 | 2 | 2011-02-09 | 0 | 0 | 0 | 0 | 0 | 4.588 |  | 0 | 0 | 0 | 0 |  | 0 | [5 empty] | 0 |  | 0 | 0 | 0 | 0 | 0 |  |  | 0 | 0 |  | 0 | 0 | 0 | 0 | 0 | 0 | 0
2011 | 2 | 2011-02-10 | 0 | 0 | 0 | 0 | 0 | 5.198 |  | 0 | 0 | 0 | 0 |  | 0 | [5 empty] | 0 |  | 0 | 0 | 0 | 0 | 0 |  |  | 0 | 0 |  | 0 | 0 | 0 | 0 | 0 | 0 | 0
2011 | 2 | 2011-02-11 | 0 | 0 | 0 | 0 | 0 | 4.588 |  | 0 | 0 | 0 | 0 |  | 0 | [5 empty] | 0 |  | 0 | 0 | 0 | 0 | 0 |  |  | 0 | 0 |  | 0 | 0 | 0 | 0 | 0 | 0 | 0
2011 | 2 | 2011-02-12 | 0 | 0 | 0 | 0 | 0 | 5.198 |  | 0 | 0 | 0 | 0 |  | 0 | [5 empty] | 0 |  | 0 | 0 | 0 | 0 | 0 |  |  | 0 | 0 |  | 0 | 0 | 0 | 0 | 0 | 0 | 0
2011 | 2 | 2011-02-13 | 0 | 0 | 0 | 0 | 0 | 4.588 |  | 0 | 0 | 0 | 0 |  | 0 | [5 empty] | 0 |  | 0 | 0 | 0 | 0 | 0 |  |  | 0 | 0 |  | 0 | 0 | 0 | 0 | 0 | 0 | 0
2011 | 2 | 2011-02-14 | 0 | 0 | 0 | 0 | 0 | 4.588 |  | 0 | 0 | 0 | 0 |  | 0 | [5 empty] | 0 |  | 0 | 0 | 0 | 0 | 0 |  |  | 0 | 0 |  | 0 | 0 | 0 | 0 | 0 | 0 | 0
2011 | 2 | 2011-02-15 | 0 | 0 | 0 | 0 | 0 | 5.798 |  | 0 | 0 | 0 | 0 |  | 0 | [5 empty] | 0 |  | 0 | 0 | 0 | 0 | 0 |  |  | 0 | 0 |  | 0 | 0 | 0 | 0 | 0 | 0 | 0
2011 | 2 | 2011-02-16 | 0 | 0 | 0 | 0 | 0 | 4.588 |  | 0 | 0 | 0 | 0 |  | 0 | [5 empty] | 0 |  | 0 | 0 | 0 | 0 | 0 |  |  | 0 | 0 |  | 0 | 0 | 0 | 0 | 0 | 0 | 0
2011 | 2 | 2011-02-17 | 0 | 0 | 0 | 0 | 0 | 2.778 |  | 0 | 0 | 0 | 0 |  | 0 | [5 empty] | 0 |  | 0 | 0 | 0 | 0 | 0 |  |  | 0 | 0 |  | 0 | 0 | 0 | 0 | 0 | 0 | 0
2011 | 2 | 2011-02-18 | 0 | 0 | 0 | 0 | 0 | 6.408 |  | 0 | 0 | 0 | 0 |  | 0 | [5 empty] | 0 |  | 0 | 0 | 0 | 0 | 0 |  |  | 0 | 0 |  | 0 | 0 | 0 | 0 | 0 | 0 | 0
2011 | 2 | 2011-02-19 | 0 | 0 | 0 | 0 | 0 | 7.008 |  | 0 | 0 | 0 | 0 |  | 0 | [5 empty] | 0 |  | 0 | 0 | 0 | 0 | 0 |  |  | 0 | 0 |  | 0 | 0 | 0 | 0 | 0 | 0 | 0
2011 | 2 | 2011-02-20 | 0 | 0 | 0 | 0 | 0 | 5.198 |  | 0 | 0 | 0 | 0 |  | 0 | [5 empty] | 0 |  | 0 | 0 | 0 | 0 | 0 |  |  | 0 | 0 |  | 0 | 0 | 0 | 0 | 0 | 0 | 0
2011 | 2 | 2011-02-21 | 0 | 0 | 0 | 0 | 0 | 4.588 |  | 0 | 0 | 0 | 0 |  | 0 | [5 empty] | 0 |  | 0 | 0 | 0 | 0 | 0 |  |  | 0 | 0 |  | 0 | 0 | 0 | 0 | 0 | 0 | 0
2011 | 2 | 2011-02-22 | 0 | 0 | 0 | 0 | 0 | 4.588 |  | 0 | 0 | 0 | 0 |  | 0 | [5 empty] | 0 |  | 0 | 0 | 0 | 0 | 0 |  |  | 0 | 0 |  | 0 | 0 | 0 | 0 | 0 | 0 | 0
2011 | 2 | 2011-02-23 | 0 | 0 | 0 | 0 | 0 | 4.588 |  | 0 | 0 | 0 | 0 |  | 0 | [5 empty] | 0 |  | 0 | 0 | 0 | 0 | 0 |  |  | 0 | 0 |  | 0 | 0 | 0 | 0 | 0 | 0 | 0
2011 | 2 | 2011-02-24 | 0 | 0 | 0 | 0 | 0 | 5.448 |  | 0 | 0 | 0 | 0 |  | 0 | [5 empty] | 0 |  | 0 | 0 | 0 | 0 | 0 |  |  | 0 | 0 |  | 0 | 0 | 0 | 0 | 0 | 0 | 0
2011 | 2 | 2011-02-25 | 0 | 0 | 0 | 0 | 0 | 4.948 |  | 0 | 0 | 0 | 0 |  | 0 | [5 empty] | 0 |  | 0 | 0 | 0 | 0 | 0 |  |  | 0 | 0 |  | 0 | 0 | 0 | 0 | 0 | 0 | 0
2011 | 2 | 2011-02-26 | 0 | 0 | 0 | 0 | 0 | 4.948 |  | 0 | 0 | 0 | 0 |  | 0 | [5 empty] | 0 |  | 0 | 0 | 0 | 0 | 0 |  |  | 0 | 0 |  | 0 | 0 | 0 | 0 | 0 | 0 | 0
2011 | 2 | 2011-02-27 | 0 | 0 | 0 | 0 | 0 | 5.598 |  | 0 | 0 | 0 | 0 |  | 0 | [5 empty] | 0 |  | 0 | 0 | 0 | 0 | 0 |  |  | 0 | 0 |  | 0 | 0 | 0 | 0 | 0 | 0 | 0
2011 | 2 | 2011-02-28 | 0 | 0 | 0 | 0 | 0 | 4.288 |  | 0 | 0 | 0 | 0 |  | 0 | [5 empty] | 0 |  | 0 | 0 | 0 | 0 | 0 |  |  | 0 | 0 |  | 0 | 0 | 0 | 0 | 0 | 0 | 0
2011 | 3 | 2011-03-01 | 0 | 0 | 0 | 0 | 0 | 5.598 |  | 0 | 0 | 0 | 0 |  | 0 | [5 empty] | 0 |  | 0 | 0 | 0 | 0 | 0 |  |  | 0 | 0 |  | 0 | 0 | 0 | 0 | 0 | 0 | 0
2011 | 3 | 2011-03-02 | 0 | 0 | 0 | 0 | 0 | 4.948 |  | 0 | 0 | 0 | 0 |  | 0 | [5 empty] | 0 |  | 0 | 0 | 0 | 0 | 0 |  |  | 0 | 0 |  | 0 | 0 | 0 | 0 | 0 | 0 | 0
2011 | 3 | 2011-03-03 | 0 | 0 | 0 | 0 | 0 | 6.258 |  | 0 | 0 | 0 | 0 |  | 0 | [5 empty] | 0 |  | 0 | 0 | 0 | 0 | 0 |  |  | 0 | 0 |  | 0 | 0 | 0 | 0 | 0 | 0 | 0
2011 | 3 | 2011-03-04 | 0 | 0 | 0 | 0 | 0 | 6.258 |  | 0 | 0 | 0 | 0 |  | 0 | [5 empty] | 0 |  | 0 | 0 | 0 | 0 | 0 |  |  | 0 | 0 |  | 0 | 0 | 0 | 0 | 0 | 0 | 0
2011 | 3 | 2011-03-05 | 0 | 0 | 0 | 0 | 0 | 4.948 |  | 0 | 0 | 0 | 0 |  | 0 | [5 empty] | 0 |  | 0 | 0 | 0 | 0 | 0 |  |  | 0 | 0 |  | 0 | 0 | 0 | 0 | 0 | 0 | 0
2011 | 3 | 2011-03-06 | 0 | 0 | 0 | 0 | 0 | 6.258 |  | 0 | 0 | 0 | 0 |  | 0 | [5 empty] | 0 |  | 0 | 0 | 0 | 0 | 0 |  |  | 0 | 0 |  | 0 | 0 | 0 | 0 | 0 | 0 | 0
2011 | 3 | 2011-03-07 | 0 | 0 | 0 | 0 | 0 | 6.258 |  | 0 | 0 | 0 | 0 |  | 0 | [5 empty] | 0 |  | 0 | 0 | 0 | 0 | 0 |  |  | 0 | 0 |  | 0 | 0 | 0 | 0 | 0 | 0 | 0
2011 | 3 | 2011-03-08 | 0 | 0 | 0 | 0 | 0 | 6.258 |  | 0 | 0 | 0 | 0 |  | 0 | [5 empty] | 0 |  | 0 | 0 | 0 | 0 | 0 |  |  | 0 | 0 |  | 0 | 0 | 0 | 0 | 0 | 0 | 0
2011 | 3 | 2011-03-09 | 0 | 0 | 0 | 0 | 0 | 2.978 |  | 0 | 0 | 0 | 0 |  | 0 | [5 empty] | 0 |  | 0 | 0 | 0 | 0 | 0 |  |  | 0 | 0 |  | 0 | 0 | 0 | 0 | 0 | 0 | 0
2011 | 3 | 2011-03-10 | 0 | 0 | 0 | 0 | 0 | 6.258 |  | 0 | 0 | 0 | 0 |  | 0 | [5 empty] | 0 |  | 0 | 0 | 0 | 0 | 0 |  |  | 0 | 0 |  | 0 | 0 | 0 | 0 | 0 | 0 | 0
2011 | 3 | 2011-03-11 | 0 | 0 | 0 | 0 | 0 | 4.948 |  | 0 | 0 | 0 | 0 |  | 0 | [5 empty] | 0 |  | 0 | 0 | 0 | 0 | 0 |  |  | 0 | 0 |  | 0 | 0 | 0 | 0 | 0 | 0 | 0
2011 | 3 | 2011-03-12 | 0 | 0 | 0 | 0 | 0 | 8.218 |  | 0 | 0 | 0 | 0 |  | 0 | [5 empty] | 0 |  | 0 | 0 | 0 | 0 | 0 |  |  | 0 | 0 |  | 0 | 0 | 0 | 0 | 0 | 0 | 0
2011 | 3 | 2011-03-13 | 0 | 0 | 0 | 0 | 0 | 6.908 |  | 0 | 0 | 0 | 0 |  | 0 | [5 empty] | 0 |  | 0 | 0 | 0 | 0 | 0 |  |  | 0 | 0 |  | 0 | 0 | 0 | 0 | 0 | 0 | 0
2011 | 3 | 2011-03-14 | 0 | 0 | 0 | 0 | 0 | 6.258 |  | 0 | 0 | 0 | 0 |  | 0 | [5 empty] | 0 |  | 0 | 0 | 0 | 0 | 0 |  |  | 0 | 0 |  | 0 | 0 | 0 | 0 | 0 | 0 | 0
2011 | 3 | 2011-03-15 | 0 | 0 | 0 | 0 | 0 | 7.568 |  | 0 | 0 | 0 | 0 |  | 0 | [5 empty] | 0 |  | 0 | 0 | 0 | 0 | 0 |  |  | 0 | 0 |  | 0 | 0 | 0 | 0 | 0 | 0 | 0
2011 | 3 | 2011-03-16 | 0 | 0 | 0 | 0 | 0 | 8.878 |  | 0 | 0 | 0 | 0 |  | 0 | [5 empty] | 0 |  | 0 | 0 | 0 | 0 | 0 |  |  | 0 | 0 |  | 0 | 0 | 0 | 0 | 0 | 0 | 0
2011 | 3 | 2011-03-17 | 0 | 0 | 0 | 0 | 0 | 12.808 |  | 0 | 0 | 0 | 0 |  | 0 | [5 empty] | 0 |  | 0 | 0 | 0 | 0 | 0 |  |  | 0 | 0 |  | 0 | 0 | 0 | 0 | 0 | 0 | 0
2011 | 3 | 2011-03-18 | 0 | 0 | 0 | 0 | 0 | 10.848 |  | 0 | 0 | 0 | 0 |  | 0 | [5 empty] | 0 |  | 0 | 0 | 0 | 0 | 0 |  |  | 0 | 0 |  | 0 | 0 | 0 | 0 | 0 | 0 | 0
2011 | 3 | 2011-03-19 | 0 | 0 | 0 | 0 | 0 | 8.878 |  | 0 | 0 | 0 | 0 |  | 0 | [5 empty] | 0 |  | 0 | 0 | 0 | 0 | 0 |  |  | 0 | 0 |  | 0 | 0 | 0 | 0 | 0 | 0 | 0
2011 | 3 | 2011-03-20 | 0 | 0 | 0 | 0 | 0 | 7.568 |  | 0 | 0 | 0 | 0 |  | 0 | [5 empty] | 0 |  | 0 | 0 | 0 | 0 | 0 |  |  | 0 | 0 |  | 0 | 0 | 0 | 0 | 0 | 0 | 0
2011 | 3 | 2011-03-21 | 0 | 0 | 0 | 0 | 0 | 8.878 |  | 0 | 0 | 0 | 0 |  | 0 | [5 empty] | 0 |  | 0 | 0 | 0 | 0 | 0 |  |  | 0 | 0 |  | 0 | 0 | 0 | 0 | 0 | 0 | 0
2011 | 3 | 2011-03-22 | 0 | 0 | 0 | 0 | 0 | 10.188 |  | 0 | 0 | 0 | 0 |  | 0 | [5 empty] | 0 |  | 0 | 0 | 0 | 0 | 0 |  |  | 0 | 0 |  | 0 | 0 | 0 | 0 | 0 | 0 | 0
2011 | 3 | 2011-03-23 | 0 | 0 | 0 | 0 | 0 | 6.258 |  | 0 | 0 | 0 | 0 |  | 0 | [5 empty] | 0 |  | 0 | 0 | 0 | 0 | 0 |  |  | 0 | 0 |  | 0 | 0 | 0 | 0 | 0 | 0 | 0
2011 | 3 | 2011-03-24 | 0 | 0 | 0 | 0 | 0 | 7.568 |  | 0 | 0 | 0 | 0 |  | 0 | [5 empty] | 0 |  | 0 | 0 | 0 | 0 | 0 |  |  | 0 | 0 |  | 0 | 0 | 0 | 0 | 0 | 0 | 0
2011 | 3 | 2011-03-25 | 0 | 0 | 0 | 0 | 0 | 7.568 |  | 0 | 0 | 0 | 0 |  | 0 | [5 empty] | 0 |  | 0 | 0 | 0 | 0 | 0 |  |  | 0 | 0 |  | 0 | 0 | 0 | 0 | 0 | 0 | 0
2011 | 3 | 2011-03-26 | 0 | 0 | 0 | 0 | 0 | 7.768 |  | 0 | 0 | 0 | 0 |  | 0 | [5 empty] | 0 |  | 0 | 0 | 0 | 0 | 0 |  |  | 0 | 0 |  | 0 | 0 | 0 | 0 | 0 | 0 | 0
2011 | 3 | 2011-03-27 | 0 | 0 | 0 | 0 | 0 | 7.418 |  | 0 | 0 | 0 | 0 |  | 0 | [5 empty] | 0 |  | 0 | 0 | 0 | 0 | 0 |  |  | 0 | 0 |  | 0 | 0 | 0 | 0 | 0 | 0 | 0
2011 | 3 | 2011-03-28 | 0 | 0 | 0 | 0 | 0 | 7.418 |  | 0 | 0 | 0 | 0 |  | 0 | [5 empty] | 0 |  | 0 | 0 | 0 | 0 | 0 |  |  | 0 | 0 |  | 0 | 0 | 0 | 0 | 0 | 0 | 0
2011 | 3 | 2011-03-29 | 0 | 0 | 0 | 0 | 0 | 6.708 |  | 0 | 0 | 0 | 0 |  | 0 | [5 empty] | 0 |  | 0 | 0 | 0 | 0 | 0 |  |  | 0 | 0 |  | 0 | 0 | 0 | 0 | 0 | 0 | 0
2011 | 3 | 2011-03-30 | 0 | 0 | 0 | 0 | 0 | 6.708 |  | 0 | 0 | 0 | 0 |  | 0 | [5 empty] | 0 |  | 0 | 0 | 0 | 0 | 0 |  |  | 0 | 0 |  | 0 | 0 | 0 | 0 | 0 | 0 | 0
2011 | 3 | 2011-03-31 | 0 | 0 | 0 | 0 | 0 | 9.958 |  | 0 | 0 | 0 | 0 |  | 0 | [5 empty] | 0 |  | 0 | 0 | 0 | 0 | 0 |  |  | 0 | 0 |  | 0 | 0 | 0 | 0 | 0 | 0 | 0
2011 | 4 | 2011-04-01 | 0 | 0 | 0 | 0 | 0 | 18.988 |  | 0 | 0 | 0 | 0 |  | 0 | [5 empty] | 0 |  | 0 | 0 | 0 | 0 | 0 |  |  | 0 | 0 |  | 0 | 0 | 0 | 0 | 0 | 0 | 0
2011 | 4 | 2011-04-02 | 0 | 0 | 0 | 0 | 0 | 33.378 |  | 0 | 0 | 0 | 0 |  | 0 | [5 empty] | 0 |  | 0 | 0 | 0 | 0 | 0 |  |  | 0 | 0 |  | 0 | 0 | 0 | 0 | 0 | 0 | 0
2011 | 4 | 2011-04-03 | 0 | 0 | 0 | 0 | 0 | 30.508 |  | 0 | 0 | 0 | 0 |  | 0 | [5 empty] | 0 |  | 0 | 0 | 0 | 0 | 0 |  |  | 0 | 0 |  | 0 | 0 | 0 | 0 | 0 | 0 | 0
2011 | 4 | 2011-04-04 | 0 | 0 | 0 | 0 | 0 | 20.378 |  | 0 | 0 | 0 | 0 |  | 0 | [5 empty] | 0 |  | 0 | 0 | 0 | 0 | 0 |  |  | 0 | 0 |  | 0 | 0 | 0 | 0 | 0 | 0 | 0
2011 | 4 | 2011-04-05 | 0 | 0 | 0 | 0 | 0 | 23.648 |  | 0 | 0 | 0 | 0 |  | 0 | [5 empty] | 0 |  | 0 | 0 | 0 | 0 | 0 |  |  | 0 | 0 |  | 0 | 0 | 0 | 0 | 0 | 0 | 0
2011 | 4 | 2011-04-06 | 0 | 0 | 0 | 0 | 0 | 29.298 |  | 0 | 0 | 0 | 0 |  | 0 | [5 empty] | 0 |  | 0 | 0 | 0 | 0 | 0 |  |  | 0 | 0 |  | 0 | 0 | 0 | 0 | 0 | 0 | 0
2011 | 4 | 2011-04-07 | 0 | 0 | 0 | 0 | 0 | 21.328 |  | 0 | 0 | 0 | 0 |  | 0 | [5 empty] | 0 |  | 0 | 0 | 0 | 0 | 0 |  |  | 0 | 0 |  | 0 | 0 | 0 | 0 | 0 | 0 | 0
2011 | 4 | 2011-04-08 | 0 | 0 | 0 | 0 | 0 | 21.528 |  | 0 | 0 | 0 | 0 |  | 0 | [5 empty] | 0 |  | 0 | 0 | 0 | 0 | 0 |  |  | 0 | 0 |  | 0 | 0 | 0 | 0 | 0 | 0 | 0
2011 | 4 | 2011-04-09 | 0 | 0 | 0 | 0 | 0 | 23.798 |  | 0 | 0 | 0 | 0 |  | 0 | [5 empty] | 0 |  | 0 | 0 | 0 | 0 | 0 |  |  | 0 | 0 |  | 0 | 0 | 0 | 0 | 0 | 0 | 0
2011 | 4 | 2011-04-10 | 0 | 0 | 0 | 0 | 0 | 18.508 |  | 0 | 0 | 0 | 0 |  | 0 | [5 empty] | 0 |  | 0 | 0 | 0 | 0 | 0 |  |  | 0 | 0 |  | 0 | 0 | 0 | 0 | 0 | 0 | 0
2011 | 4 | 2011-04-11 | 0 | 0 | 0 | 0 | 0 | 17.648 |  | 0 | 0 | 0 | 0 |  | 0 | [5 empty] | 0 |  | 0 | 0 | 0 | 0 | 0 |  |  | 0 | 0 |  | 0 | 0 | 0 | 0 | 0 | 0 | 0
2011 | 4 | 2011-04-12 | 0 | 0 | 0 | 0 | 0 | 18.708 |  | 0 | 0 | 0 | 0 |  | 0 | [5 empty] | 0 |  | 0 | 0 | 0 | 0 | 0 |  |  | 0 | 0 |  | 0 | 0 | 0 | 0 | 0 | 0 | 0
2011 | 4 | 2011-04-13 | 0 | 0 | 0 | 0 | 0 | 20.828 |  | 0 | 0 | 0 | 0 |  | 0 | [5 empty] | 0 |  | 0 | 0 | 0 | 0 | 0 |  |  | 0 | 0 |  | 0 | 0 | 0 | 0 | 0 | 0 | 0
2011 | 4 | 2011-04-14 | 0 | 0 | 0 | 0 | 0 | 24.158 |  | 0 | 0 | 0 | 0 |  | 0 | [5 empty] | 0 |  | 0 | 0 | 0 | 0 | 0 |  |  | 0 | 0 |  | 0 | 0 | 0 | 0 | 0 | 0 | 0
2011 | 4 | 2011-04-15 | 0 | 0 | 0 | 0 | 0 | 21.328 |  | 0 | 0 | 0 | 0 |  | 0 | [5 empty] | 0 |  | 0 | 0 | 0 | 0 | 0 |  |  | 0 | 0 |  | 0 | 0 | 0 | 0 | 0 | 0 | 0
2011 | 4 | 2011-04-16 | 0 | 0 | 0 | 0 | 0 | 26.168 |  | 0 | 0 | 0 | 0 |  | 0 | [5 empty] | 0 |  | 0 | 0 | 0 | 0 | 0 |  |  | 0 | 0 |  | 0 | 0 | 0 | 0 | 0 | 0 | 0
2011 | 4 | 2011-04-17 | 0 | 0 | 0 | 0 | 0 | 39.278 |  | 0 | 0 | 0 | 0 |  | 0 | [5 empty] | 0 |  | 0 | 0 | 0 | 0 | 0 |  |  | 0 | 0 |  | 0 | 0 | 0 | 0 | 0 | 0 | 0
2011 | 4 | 2011-04-18 | 0 | 0 | 0 | 0 | 0 | 54.048 |  | 0 | 0 | 0 | 0 |  | 0 | [5 empty] | 0 |  | 0 | 0 | 0 | 0 | 0 |  |  | 0 | 0 |  | 0 | 0 | 0 | 0 | 0 | 0 | 0
2011 | 4 | 2011-04-19 | 0 | 0 | 0 | 0 | 0 | 51.128 |  | 0 | 0 | 0 | 0 |  | 0 | [5 empty] | 0 |  | 0 | 0 | 0 | 0 | 0 |  |  | 0 | 0 |  | 0 | 0 | 0 | 0 | 0 | 0 | 0
2011 | 4 | 2011-04-20 | 0 | 0 | 0 | 0 | 0 | 41.498 |  | 0 | 0 | 0 | 0 |  | 0 | [5 empty] | 0 |  | 0 | 0 | 0 | 0 | 0 |  |  | 0 | 0 |  | 0 | 0 | 0 | 0 | 0 | 0 | 0
2011 | 4 | 2011-04-21 | 0 | 0 | 0 | 0 | 0 | 47.948 |  | 0 | 0 | 0 | 0 |  | 0 | [5 empty] | 0 |  | 0 | 0 | 0 | 0 | 0 |  |  | 0 | 0 |  | 0 | 0 | 0 | 0 | 0 | 0 | 0
2011 | 4 | 2011-04-22 | 0 | 0 | 0 | 0 | 0 | 43.108 |  | 0 | 0 | 0 | 0 |  | 0 | [5 empty] | 0 |  | 0 | 0 | 0 | 0 | 0 |  |  | 0 | 0 |  | 0 | 0 | 0 | 0 | 0 | 0 | 0
2011 | 4 | 2011-04-23 | 0 | 0 | 0 | 0 | 0 | 39.078 |  | 0 | 0 | 0 | 0 |  | 0 | [5 empty] | 0 |  | 0 | 0 | 0 | 0 | 0 |  |  | 0 | 0 |  | 0 | 0 | 0 | 0 | 0 | 0 | 0
2011 | 4 | 2011-04-24 | 0 | 0 | 0 | 0 | 0 | 39.078 |  | 0 | 0 | 0 | 0 |  | 0 | [5 empty] | 0 |  | 0 | 0 | 0 | 0 | 0 |  |  | 0 | 0 |  | 0 | 0 | 0 | 0 | 0 | 0 | 0
2011 | 4 | 2011-04-25 | 0 | 0 | 0 | 0 | 0 | 32.628 |  | 0 | 0 | 0 | 0 |  | 0 | [5 empty] | 0 |  | 0 | 0 | 0 | 0 | 0 |  |  | 0 | 0 |  | 0 | 0 | 0 | 0 | 0 | 0 | 0
2011 | 4 | 2011-04-26 | 0 | 0 | 0 | 0 | 0 | 31.008 |  | 0 | 0 | 0 | 0 |  | 0 | [5 empty] | 0 |  | 0 | 0 | 0 | 0 | 0 |  |  | 0 | 0 |  | 0 | 0 | 0 | 0 | 0 | 0 | 0
2011 | 4 | 2011-04-27 | 0 | 0 | 0 | 0 | 0 | 22.688 |  | 0 | 0 | 0 | 0 |  | 0 | [5 empty] | 0 |  | 0 | 0 | 0 | 0 | 0 |  |  | 0 | 0 |  | 0 | 0 | 0 | 0 | 0 | 0 | 0
2011 | 4 | 2011-04-28 | 0 | 0 | 0 | 0 | 0 | 27.788 |  | 0 | 0 | 0 | 0 |  | 0 | [5 empty] | 0 |  | 0 | 0 | 0 | 0 | 0 |  |  | 0 | 0 |  | 0 | 0 | 0 | 0 | 0 | 0 | 0
2011 | 4 | 2011-04-29 | 0 | 0 | 0 | 0 | 0 | 29.498 |  | 0 | 0 | 0 | 0 |  | 0 | [5 empty] | 0 |  | 0 | 0 | 0 | 0 | 0 |  |  | 0 | 0 |  | 0 | 0 | 0 | 0 | 0 | 0 | 0
2011 | 4 | 2011-04-30 | 0 | 0 | 0 | 0 | 0 | 23.498 |  | 0 | 0 | 0 | 0 |  | 0 | [5 empty] | 0 |  | 1.89 | 0 | 0 | 0 | 0 |  |  | 0 | 0 |  | 0 | 0 | 0 | 0 | 1.89 | 0 | 1.89
2011 | 5 | 2011-05-01 | 0 | 0 | 0 | 0 | 0 | 23.941 |  | 0 | 0 | 0 | 0 |  | 0 | [5 empty] | 0 |  | 1.89 | 0 | 0 | 0 | 0 |  |  | 0 | 0 |  | 0 | 0 | 0 | 0 | 1.89 | 0 | 1.89
2011 | 5 | 2011-05-02 | 0 | 0 | 0 | 0 | 0 | 19.663 |  | 0 | 0 | 0 | 0 |  | 0 | [5 empty] | 0 |  | 1.89 | 0 | 0 | 0 | 0 |  |  | 0 | 0 |  | 0 | 0 | 0 | 0 | 1.89 | 0 | 1.89
2011 | 5 | 2011-05-03 | 0 | 0 | 0 | 0 | 0 | 20.526 |  | 0 | 0 | 0 | 0 |  | 0 | [5 empty] | 0 |  | 1.89 | 0 | 0 | 0 | 0 |  |  | 0 | 0 |  | 0 | 0 | 0 | 0 | 1.89 | 0 | 1.89
2011 | 5 | 2011-05-04 | 0 | 0 | 0 | 0 | 0 | 28.65 |  | 0 | 0 | 0 | 0 |  | 0 | [5 empty] | 0 |  | 1.89 | 0 | 0 | 0 | 0 |  |  | 0 | 0 |  | 0 | 0 | 0 | 0 | 1.89 | 0 | 1.89
2011 | 5 | 2011-05-05 | 0 | 0 | 0 | 0 | 0 | 46.205 |  | 0 | 0 | 0 | 0 |  | 0 | [5 empty] | 0 |  | 1.89 | 0 | 0 | 0 | 0 |  |  | 0 | 0 |  | 0 | 0 | 0 | 0 | 1.89 | 0 | 1.89
2011 | 5 | 2011-05-06 | 0 | 0 | 0 | 0 | 0 | 71.62 |  | 0 | 0 | 0 | 0 |  | 0 | [5 empty] | 0 |  | 1.89 | 0 | 0 | 0 | 0 |  |  | 0 | 0 |  | 0 | 0 | 0 | 0 | 1.89 | 0 | 1.89
2011 | 5 | 2011-05-07 | 0 | 0 | 0 | 0 | 0 | 111.55 |  | 0 | 0 | 0 | 0 |  | 0 | [5 empty] | 0 |  | 1.89 | 0 | 0 | 0 | 0 |  |  | 0 | 0 |  | 0 | 0 | 0 | 0 | 1.89 | 0 | 1.89
2011 | 5 | 2011-05-08 | 0 | 0 | 0 | 0 | 0 | 147.934 |  | 0 | 0 | 0 | 0 |  | 0 | [5 empty] | 0 |  | 1.89 | 0 | 0 | 0 | 0 |  |  | 0 | 0 |  | 0 | 0 | 0 | 0 | 1.89 | 0 | 1.89
2011 | 5 | 2011-05-09 | 0 | 0 | 0 | 0 | 0 | 140.744 |  | 0 | 0 | 0 | 0 |  | 0 | [5 empty] | 0 |  | 1.89 | 0 | 0 | 0 | 0 |  |  | 0 | 0 |  | 0 | 0 | 0 | 0 | 1.89 | 0 | 1.89
2011 | 5 | 2011-05-10 | 0 | 0 | 0 | 0 | 0 | 101.482 |  | 0 | 0 | 0 | 0 |  | 0 | [5 empty] | 0 |  | 1.89 | 0 | 0 | 0 | 0 |  |  | 0 | 0 |  | 0 | 0 | 0 | 0 | 1.89 | 0 | 1.89
2011 | 5 | 2011-05-11 | 0 | 0 | 0 | 0 | 0 | 96.213 |  | 0 | 0 | 0 | 0 |  | 0 | [5 empty] | 0 |  | 1.89 | 0 | 0 | 0 | 0 |  |  | 0 | 0 |  | 0 | 0 | 0 | 0 | 1.89 | 0 | 1.89
2011 | 5 | 2011-05-12 | 0 | 0 | 0 | 0 | 0 | 74.537 |  | 0 | 0 | 0 | 0 |  | 0 | [5 empty] | 0 |  | 1.89 | 0 | 0 | 0 | 0 |  |  | 0 | 0 |  | 0 | 0 | 0 | 0 | 1.89 | 0 | 1.89
2011 | 5 | 2011-05-13 | 0 | 0 | 0 | 0 | 0 | 80.599 |  | 0 | 0 | 0 | 0 |  | 0 | [5 empty] | 0 |  | 1.89 | 0 | 0 | 0 | 0 |  |  | 0 | 0 |  | 0 | 0 | 0 | 0 | 1.89 | 0 | 1.89
2011 | 5 | 2011-05-14 | 0 | 0 | 0 | 0 | 0 | 87.879 |  | 0 | 0 | 0 | 0 |  | 0 | [5 empty] | 0 |  | 1.89 | 0 | 0 | 0 | 0 |  |  | 0 | 0 |  | 0 | 0 | 0 | 0 | 1.89 | 0 | 1.89
2011 | 5 | 2011-05-15 | 0 | 0 | 0 | 0 | 0 | 97.32 |  | 0 | 0 | 0 | 0 |  | 0 | [5 empty] | 0 |  | 1.89 | 0 | 0 | 0 | 0 |  |  | 0 | 0 |  | 0 | 0 | 0 | 0 | 1.89 | 0 | 1.89
2011 | 5 | 2011-05-16 | 0 | 0 | 0 | 0 | 0 | 130.152 |  | 0 | 0 | 0 | 0 |  | 0 | [5 empty] | 0 |  | 1.89 | 0 | 0 | 0 | 0 |  |  | 0 | 0 |  | 0 | 0 | 0 | 0 | 1.89 | 0 | 1.89
2011 | 5 | 2011-05-17 | 0 | 0 | 0 | 0 | 0 | 115.505 |  | 0 | 0 | 0 | 0 |  | 0 | [5 empty] | 0 |  | 1.89 | 0 | 0 | 0 | 0 |  |  | 0 | 0 |  | 0 | 0 | 0 | 0 | 1.89 | 0 | 1.89
2011 | 5 | 2011-05-18 | 0 | 0 | 0 | 0 | 0 | 96.414 |  | 0 | 0 | 0 | 0 |  | 0 | [5 empty] | 0 |  | 1.89 | 0 | 0 | 0 | 0 |  |  | 0 | 0 |  | 0 | 0 | 0 | 0 | 1.89 | 0 | 1.89
2011 | 5 | 2011-05-19 | 0 | 0 | 0 | 0 | 0 | 80.884 |  | 0 | 0 | 0 | 0 |  | 0 | [5 empty] | 0 |  | 1.89 | 0 | 0 | 0 | 0 |  |  | 0 | 0 |  | 0 | 0 | 0 | 0 | 1.89 | 0 | 1.89
2011 | 5 | 2011-05-20 | 0 | 0 | 0 | 0 | 0 | 69.809 |  | 0 | 0 | 4.5 | 31.5 |  | 1.69 | [5 empty] | 3 |  | 1.89 | 0 | 0 | 0 | 0 |  |  | 0 | 0 |  | 0 | 2 | 33.19 | 9.5 | 1.89 | 0 | 44.58
2011 | 5 | 2011-05-21 | 0 | 0 | 0 | 0 | 0 | 50.964 |  | 0 | 0 | 4.5 | 30.4 |  | 1.69 | [5 empty] | 3 |  | 1.89 | 0 | 0 | 0 | 0 |  |  | 0 | 0 |  | 0 | 2 | 32.09 | 9.5 | 1.89 | 0 | 43.48
2011 | 5 | 2011-05-22 | 0 | 0 | 0 | 0 | 0 | 53.839 |  | 0 | 0 | 4.5 | 30.9 |  | 1.69 | [5 empty] | 3 |  | 1.89 | 0 | 0 | 0 | 0 |  |  | 0 | 0 |  | 0 | 2 | 32.59 | 9.5 | 1.89 | 0 | 43.98
2011 | 5 | 2011-05-23 | 0 | 0 | 0 | 0 | 0 | 76.447 |  | 0 | 0 | 4.5 | 32.1 |  | 1.69 | [5 empty] | 3 |  | 1.89 | 0 | 0 | 0 | 0 |  |  | 0 | 0 |  | 0 | 2 | 33.79 | 9.5 | 1.89 | 0 | 45.18
2011 | 5 | 2011-05-24 | 0 | 0 | 0 | 0 | 0 | 89.197 |  | 0 | 0 | 4.5 | 33.9 |  | 1.69 | [5 empty] | 3 |  | 1.89 | 0 | 0 | 0 | 0 |  |  | 0 | 0 |  | 0 | 2 | 35.59 | 9.5 | 1.89 | 0 | 46.98
2011 | 5 | 2011-05-25 | 0 | 0 | 0 | 0 | 0 | 83.413 |  | 0 | 0 | 4.5 | 34.5 |  | 1.69 | [5 empty] | 3 |  | 1.89 | 5.4 | 0 | 0 | 0 |  |  | 0 | 0 |  | 0 | 2 | 36.19 | 9.5 | 1.89 | 5.4 | 52.98
2011 | 5 | 2011-05-26 | 0 | 0 | 0 | 0 | 0 | 102.496 |  | 0 | 0 | 4.5 | 35.1 |  | 1.69 | [5 empty] | 3 |  | 1.89 | 5.4 | 0 | 0 | 0 |  |  | 0 | 0 |  | 0 | 2 | 36.79 | 9.5 | 1.89 | 5.4 | 53.58
2011 | 5 | 2011-05-27 | 0 | 18.2 | 0 | 0 | 22.5 | 175.482 |  | 0 | 0 | 4.5 | 38.1 |  | 1.69 | [5 empty] | 3 |  | 0.46 | 5.4 | 0 | 1.35 | 0 |  |  | 0 | 1.26 |  | 0.25 | 2 | 39.79 | 9.5 | 43.77 | 5.65 | 98.71
2011 | 5 | 2011-05-28 | 0 | 18.2 | 0 | 7.15 | 22.5 | 304.598 |  | 0 | 0 | 4.5 | 45.2 |  | 1.69 | [5 empty] | 3 |  | 0.46 | 5.4 | 0 | 1.35 | 0 |  |  | 0 | 1.26 |  | 0.25 | 2 | 46.89 | 9.5 | 50.92 | 5.65 | 112.96
2011 | 5 | 2011-05-29 | 0 | 18.2 | 0 | 7.15 | 22.5 | 460.015 |  | 0 | 0 | 4.5 | 49.9 |  | 1.69 | [5 empty] | 3 |  | 0.46 | 5.4 | 0 | 1.35 | 0 |  |  | 0 | 1.26 |  | 0.25 | 2 | 51.59 | 9.5 | 50.92 | 5.65 | 117.66
2011 | 5 | 2011-05-30 | 0 | 18.2 | 0 | 7.15 | 22.5 | 432.064 |  | 0 | 0 | 4.5 | 48.6 |  | 1.69 | [5 empty] | 3 |  | 0.46 | 5.4 | 0 | 1.35 | 0 |  |  | 0 | 1.26 |  | 0.25 | 2 | 50.29 | 9.5 | 50.92 | 5.65 | 116.36
2011 | 5 | 2011-05-31 | 0 | 18.2 | 0 | 7.15 | 22.5 | 334.458 |  | 0 | 0 | 4.5 | 45.9 |  | 1.69 | [5 empty] | 3 |  | 0.46 | 5.4 | 0 | 1.35 | 0 |  |  | 0 | 1.26 |  | 0.25 | 2 | 47.59 | 9.5 | 50.92 | 5.65 | 113.66
2011 | 6 | 2011-06-01 | 0 | 18.2 | 0 | 7.15 | 22.5 | 174.525 |  | 0 | 0 | 4.5 | 59.2 |  | 1.69 | [5 empty] | 3 |  | 0.46 | 5.4 | 0 | 1.35 | 0 |  |  | 0 | 1.26 |  | 0.25 | 2 | 60.89 | 9.5 | 50.92 | 5.65 | 126.96
2011 | 6 | 2011-06-02 | 0 | 18.2 | 0 | 7.15 | 22.5 | 44.41 |  | 0 | 0 | 4.5 | 62.1 |  | 1.69 | [5 empty] | 3 |  | 0.46 | 5.4 | 0 | 1.35 | 0 |  |  | 0 | 1.26 |  | 0.25 | 2 | 63.79 | 9.5 | 50.92 | 5.65 | 129.86
2011 | 6 | 2011-06-03 | 0 | 18.2 | 0 | 7.15 | 22.5 | 1.029 |  | 0 | 0 | 4.5 | 62.9 |  | 1.69 | [5 empty] | 3 |  | 0.46 | 5.4 | 0 | 1.35 | 0 |  |  | 0 | 1.26 |  | 0.25 | 2 | 64.59 | 9.5 | 50.92 | 5.65 | 130.66
2011 | 6 | 2011-06-04 | 0 | 18.2 | 0 | 9.11 | 22.5 | 26.262 |  | 0 | 0 | 4.5 | 63.7 |  | 1.69 | [5 empty] | 3 |  | 0.46 | 5.4 | 0 | 1.35 | 0 |  |  | 0 | 1.26 |  | 0.25 | 2 | 65.39 | 9.5 | 52.88 | 5.65 | 133.42
2011 | 6 | 2011-06-05 | 0 | 18.2 | 0 | 9.11 | 22.5 | 21.734 |  | 0 | 0 | 4.5 | 65.9 |  | 1.69 | [5 empty] | 3 |  | 0.46 | 5.4 | 0 | 1.35 | 0 |  |  | 0 | 1.26 |  | 0.25 | 2 | 67.59 | 9.5 | 52.88 | 5.65 | 135.62
2011 | 6 | 2011-06-06 | 0 | 18.2 | 0 | 9.11 | 22.5 | 36.858 |  | 0 | 0 | 4.5 | 67.5 |  | 1.69 | [5 empty] | 3 |  | 0.46 | 5.4 | 0 | 1.35 | 0 |  |  | 0 | 1.26 |  | 0.25 | 2 | 69.19 | 9.5 | 52.88 | 5.65 | 137.22
2011 | 6 | 2011-06-07 | 0 | 18.2 | 0 | 9.11 | 22.5 | 1.035 |  | 0 | 0 | 4.5 | 71.4 |  | 1.69 | [5 empty] | 3 |  | 0.46 | 5.4 | 0 | 1.35 | 0 |  |  | 0 | 1.26 |  | 0.25 | 2 | 73.09 | 9.5 | 52.88 | 5.65 | 141.12
2011 | 6 | 2011-06-08 | 0 | 18.2 | 0 | 9.11 | 22.5 | 1.033 |  | 0 | 0 | 4.5 | 76.1 |  | 1.69 | [5 empty] | 3 |  | 0.46 | 5.4 | 0 | 1.35 | 0 |  |  | 0 | 1.26 |  | 0.25 | 2 | 77.79 | 9.5 | 52.88 | 5.65 | 145.82
2011 | 6 | 2011-06-09 | 0 | 18.2 | 0 | 9.11 | 22.5 | 1.033 |  | 0 | 0 | 4.5 | 68.2 |  | 1.69 | [5 empty] | 3 |  | 0.46 | 5.4 | 0 | 1.35 | 0 |  |  | 0 | 1.26 |  | 0.25 | 2 | 69.89 | 9.5 | 52.88 | 5.65 | 137.92
2011 | 6 | 2011-06-10 | 0 | 18.2 | 0 | 9.11 | 22.5 | 1.033 |  | 0 | 0 | 4.5 | 72.2 |  | 1.69 | [5 empty] | 3 |  | 0.46 | 5.4 | 0 | 1.35 | 0 |  |  | 0 | 1.26 |  | 0.25 | 2 | 73.89 | 9.5 | 52.88 | 5.65 | 141.92
2011 | 6 | 2011-06-11 | 0 | 18.2 | 0 | 9.11 | 22.5 | 6.603 |  | 0 | 0 | 4.5 | 81.9 |  | 1.69 | [5 empty] | 3 |  | 0.46 | 5.4 | 0 | 1.35 | 0 |  |  | 0 | 1.26 |  | 0.25 | 2 | 83.59 | 9.5 | 52.88 | 5.65 | 151.62
2011 | 6 | 2011-06-12 | 0 | 18.2 | 0 | 9.11 | 22.5 | 1.031 |  | 0 | 0 | 4.5 | 77 |  | 1.69 | [5 empty] | 3 |  | 0.46 | 5.4 | 0 | 1.35 | 0 |  |  | 0 | 1.26 |  | 0.25 | 2 | 78.69 | 9.5 | 52.88 | 5.65 | 146.72
2011 | 6 | 2011-06-13 | 0 | 18.2 | 0 | 9.11 | 22.5 | 1.03 |  | 0 | 0 | 4.5 | 84.4 |  | 1.69 | [5 empty] | 3 |  | 0.46 | 5.4 | 0 | 1.35 | 0 |  |  | 0 | 1.26 |  | 0.25 | 2 | 86.09 | 9.5 | 52.88 | 5.65 | 154.12
2011 | 6 | 2011-06-14 | 0 | 18.2 | 0 | 9.11 | 22.5 | 11.142 |  | 0 | 0 | 4.5 | 99.1 |  | 1.69 | [5 empty] | 3 |  | 0.46 | 5.4 | 0 | 1.35 | 0 |  |  | 0 | 1.26 |  | 0.25 | 2 | 100.79 | 9.5 | 52.88 | 5.65 | 168.82
2011 | 6 | 2011-06-15 | 0 | 18.2 | 0 | 9.11 | 22.5 | 15.683 |  | 0 | 0 | 4.5 | 101 |  | 1.69 | [5 empty] | 3 |  | 0.46 | 5.4 | 0 | 1.35 | 0 |  |  | 0 | 1.26 |  | 0.25 | 2 | 102.69 | 9.5 | 52.88 | 5.65 | 170.72
2011 | 6 | 2011-06-16 | 0 | 18.2 | 0 | 9.11 | 22.5 | 24.756 |  | 0 | 0 | 4.5 | 102 |  | 1.69 | [5 empty] | 3 |  | 0.46 | 5.4 | 0 | 1.35 | 0 |  |  | 0 | 1.26 |  | 0.25 | 2 | 103.69 | 9.5 | 52.88 | 5.65 | 171.72
2011 | 6 | 2011-06-17 | 0 | 18.2 | 0 | 9.11 | 22.5 | 1.032 |  | 0 | 0 | 4.5 | 104 |  | 1.69 | [5 empty] | 3 |  | 0.46 | 5.4 | 0 | 1.35 | 0 |  |  | 0 | 1.26 |  | 0.25 | 2 | 105.69 | 9.5 | 52.88 | 5.65 | 173.72
2011 | 6 | 2011-06-18 | 0 | 18.2 | 0 | 9.11 | 22.5 | 1.031 |  | 0 | 0 | 4.5 | 97.3 |  | 1.69 | [5 empty] | 3 |  | 0.46 | 5.4 | 0 | 1.35 | 0 |  |  | 0 | 1.26 |  | 0.25 | 2 | 98.99 | 9.5 | 52.88 | 5.65 | 167.02
2011 | 6 | 2011-06-19 | 0 | 18.2 | 0 | 9.11 | 22.5 | 1.029 |  | 0 | 0 | 4.5 | 98.2 |  | 1.69 | [5 empty] | 3 |  | 0.46 | 5.4 | 0 | 1.35 | 0 |  |  | 0 | 1.26 |  | 0.25 | 2 | 99.89 | 9.5 | 52.88 | 5.65 | 167.92
2011 | 6 | 2011-06-20 | 0 | 18.2 | 0 | 9.11 | 22.5 | 1.024 |  | 0 | 0 | 4.5 | 95.5 |  | 1.69 | [5 empty] | 3 |  | 0.46 | 5.4 | 0 | 1.35 | 0 |  |  | 0 | 1.26 |  | 0.25 | 2 | 97.19 | 9.5 | 52.88 | 5.65 | 165.22
2011 | 6 | 2011-06-21 | 0 | 18.2 | 0 | 9.11 | 22.5 | 1.024 |  | 0 | 0 | 4.5 | 88.6 |  | 1.69 | [5 empty] | 3 |  | 0.46 | 5.4 | 0 | 1.35 | 0 |  |  | 0 | 1.26 |  | 0.25 | 2 | 90.29 | 9.5 | 52.88 | 5.65 | 158.32
2011 | 6 | 2011-06-22 | 0 | 18.2 | 0 | 9.11 | 22.5 | 36.838 |  | 0 | 0 | 4.5 | 89.5 |  | 1.69 | [5 empty] | 3 |  | 0.46 | 5.4 | 0 | 1.35 | 0 |  |  | 0 | 1.26 |  | 0.25 | 2 | 91.19 | 9.5 | 52.88 | 5.65 | 159.22
2011 | 6 | 2011-06-23 | 0 | 18.2 | 0 | 9.11 | 22.5 | 32.311 |  | 0 | 0 | 14.9 | 95.5 |  | 1.69 | [5 empty] | 6.56 |  | 0.46 | 5.4 | 0 | 1.35 | 0 |  |  | 0 | 1.26 |  | 0.25 | 0 | 97.19 | 21.46 | 52.88 | 5.65 | 177.18
2011 | 6 | 2011-06-24 | 36.5 | 23.3 | 0.77 | 9.74 | 28 | 14.163 |  | 0 | 0 | 14.9 | 96.4 |  | 6.25 | [5 empty] | 6.56 |  | 0 | 2.16 | 2.9 | 2.8 | 0 |  |  | 4.22 | 1.4 |  | 0 | 0 | 102.65 | 26.45 | 68.14 | 38.66 | 235.9
2011 | 6 | 2011-06-25 | 36.5 | 23.3 | 0.77 | 9.74 | 28 | 1.032 |  | 0 | 0 | 14.9 | 104 |  | 6.25 | [5 empty] | 6.56 |  | 0 | 2.16 | 2.9 | 2.8 | 0 |  |  | 4.38 | 1.4 |  | 0 | 0 | 110.25 | 26.61 | 68.14 | 38.66 | 243.66
2011 | 6 | 2011-06-26 | 36.5 | 23.3 | 0.77 | 9.74 | 28 | 1.031 |  | 0 | 0 | 14.9 | 102 |  | 6.25 | [5 empty] | 6.56 |  | 0 | 2.16 | 2.9 | 2.8 | 0 |  |  | 4.38 | 1.4 |  | 0 | 0 | 108.25 | 26.61 | 68.14 | 38.66 | 241.66
2011 | 6 | 2011-06-27 | 36.5 | 23.3 | 0.77 | 9.74 | 28 | 1.03 |  | 0 | 0 | 14.9 | 99.1 |  | 6.25 | [5 empty] | 6.56 |  | 0 | 2.16 | 2.9 | 2.8 | 0 |  |  | 4.54 | 1.4 |  | 0 | 0 | 105.35 | 26.77 | 68.14 | 38.66 | 238.92
2011 | 6 | 2011-06-28 | 36.5 | 23.3 | 0.77 | 9.74 | 28 | 1.03 |  | 0 | 0 | 14.9 | 97.3 |  | 6.25 | [5 empty] | 6.56 |  | 0 | 2.16 | 2.9 | 2.8 | 0 |  |  | 4.54 | 1.4 |  | 0 | 0 | 103.55 | 26.77 | 68.14 | 38.66 | 237.12
2011 | 6 | 2011-06-29 | 36.5 | 23.3 | 0.77 | 9.74 | 28 | 27.773 |  | 0 | 0 | 14.9 | 97.3 |  | 6.25 | [5 empty] | 6.56 |  | 0 | 2.16 | 2.9 | 2.8 | 0 |  |  | 12.8 | 1.4 |  | 0 | 0 | 103.55 | 35.03 | 68.14 | 38.66 | 245.38
2011 | 6 | 2011-06-30 | 36.5 | 23.3 | 0.77 | 9.74 | 28 | 1.031 |  | 0 | 0 | 14.9 | 99.1 |  | 6.25 | [5 empty] | 6.56 |  | 0 | 2.16 | 2.9 | 2.8 | 0 |  |  | 19.9 | 1.4 |  | 0 | 0 | 105.35 | 42.13 | 68.14 | 38.66 | 254.28
2011 | 7 | 2011-07-01 | 36.5 | 23.3 | 0.77 | 9.74 | 28 | 1.334 |  | 0 | 0 | 14.9 | 95.5 |  | 6.25 | [5 empty] | 6.56 |  | 0 | 2.16 | 2.9 | 2.8 | 0 |  |  | 16 | 1.4 |  | 0 | 0 | 101.75 | 38.23 | 68.14 | 38.66 | 246.78
2011 | 7 | 2011-07-02 | 36.5 | 23.3 | 0.77 | 9.74 | 28 | 1.332 |  | 0 | 0 | 14.9 | 92.9 |  | 6.25 | [5 empty] | 6.56 |  | 0 | 2.16 | 2.9 | 2.8 | 0 |  |  | 13.1 | 1.4 |  | 0 | 0 | 99.15 | 35.33 | 68.14 | 38.66 | 241.28
2011 | 7 | 2011-07-03 | 36.5 | 23.3 | 0.77 | 9.74 | 28 | 1.331 |  | 0 | 0 | 14.9 | 90.3 |  | 6.25 | [5 empty] | 6.56 |  | 0 | 2.16 | 2.9 | 2.8 | 0 |  |  | 11.3 | 1.4 |  | 0 | 0 | 96.55 | 33.53 | 68.14 | 38.66 | 236.88
2011 | 7 | 2011-07-04 | 36.5 | 23.3 | 0.77 | 9.74 | 28 | 1.33 |  | 0 | 0 | 14.9 | 87.8 |  | 6.25 | [5 empty] | 6.56 |  | 0 | 2.16 | 2.9 | 2.8 | 0 |  |  | 9.74 | 1.4 |  | 0 | 0 | 94.05 | 31.97 | 68.14 | 38.66 | 232.82
2011 | 7 | 2011-07-05 | 36.5 | 23.3 | 0.77 | 9.74 | 28 | 2.66 |  | 0 | 0 | 14.9 | 86.1 |  | 6.25 | [5 empty] | 6.56 |  | 0 | 2.16 | 2.9 | 2.8 | 0 |  |  | 9.11 | 1.4 |  | 0 | 0 | 92.35 | 31.34 | 68.14 | 38.66 | 230.49
2011 | 7 | 2011-07-06 | 36.5 | 23.3 | 0.77 | 9.74 | 28 | 1.329 |  | 0 | 0 | 14.9 | 86.1 |  | 6.25 | [5 empty] | 6.56 |  | 0 | 2.16 | 2.9 | 2.8 | 0 |  |  | 9.74 | 1.4 |  | 0 | 0 | 92.35 | 31.97 | 68.14 | 38.66 | 231.12
2011 | 7 | 2011-07-07 | 36.5 | 23.3 | 0.77 | 9.74 | 28 | 1.328 |  | 0 | 0 | 14.9 | 97.3 |  | 6.25 | [5 empty] | 6.56 |  | 0 | 2.16 | 2.9 | 2.8 | 0 |  |  | 18.1 | 1.4 |  | 0 | 0 | 103.55 | 40.33 | 68.14 | 38.66 | 250.68
2011 | 7 | 2011-07-08 | 36.5 | 23.3 | 0.77 | 9.74 | 28 | 1.327 |  | 0 | 0 | 14.9 | 106 |  | 6.25 | [5 empty] | 6.56 |  | 0 | 2.16 | 2.9 | 2.8 | 0 |  |  | 33.3 | 1.4 |  | 0 | 0 | 112.25 | 55.53 | 68.14 | 38.66 | 274.58
2011 | 7 | 2011-07-09 | 36.5 | 23.3 | 0.77 | 9.74 | 28 | 1.326 |  | 0 | 0 | 14.9 | 106 |  | 6.25 | [5 empty] | 6.56 |  | 0 | 2.16 | 2.9 | 2.8 | 0 |  |  | 36.6 | 1.4 |  | 0 | 0 | 112.25 | 58.83 | 68.14 | 38.66 | 277.88
2011 | 7 | 2011-07-10 | 36.5 | 23.3 | 0.77 | 9.74 | 28 | 1.325 |  | 0 | 0 | 14.9 | 103 |  | 6.25 | [5 empty] | 6.56 |  | 0 | 2.16 | 2.9 | 2.8 | 0 |  |  | 35.6 | 1.4 |  | 0 | 0 | 109.25 | 57.83 | 68.14 | 38.66 | 273.88
2011 | 7 | 2011-07-11 | 36.5 | 23.3 | 0.77 | 9.74 | 28 | 1.323 |  | 0 | 0 | 14.9 | 99.1 |  | 6.25 | [5 empty] | 6.56 |  | 0 | 2.16 | 2.9 | 2.8 | 0 |  |  | 37 | 1.4 |  | 0 | 0 | 105.35 | 59.23 | 68.14 | 38.66 | 271.38
2011 | 7 | 2011-07-12 | 36.5 | 23.3 | 0.77 | 9.74 | 28 | 37.448 |  | 0 | 0 | 14.9 | 96.4 |  | 6.25 | [5 empty] | 6.56 |  | 0 | 2.16 | 2.9 | 2.8 | 0 |  |  | 37 | 1.4 |  | 0 | 0 | 102.65 | 59.23 | 68.14 | 38.66 | 268.68
2011 | 7 | 2011-07-13 | 49.3 | 13.7 | 0.77 | 8.11 | 23 | 1.323 |  | 1.73 | 0.5 | 14.9 | 101 |  | 6.25 | [5 empty] | 6.56 |  | 0 | 1.24 | 2.57 | 3.24 | 14.4 |  |  | 28.1 | 0.9 |  | 0 | 0 | 107.25 | 50.33 | 51.52 | 67.17 | 276.27
2011 | 7 | 2011-07-14 | 49.3 | 13.7 | 0.37 | 8.11 | 23 | 1.32 |  | 1.73 | 0.5 | 13.7 | 89.5 |  | 4.05 | [5 empty] | 7.27 |  | 0 | 1.24 | 2.57 | 3.24 | 14.4 |  |  | 34.6 | 0.9 |  | 0 | 4.5 | 93.55 | 60.44 | 51.52 | 67.17 | 272.68
2011 | 7 | 2011-07-15 | 49.3 | 13.7 | 0.37 | 8.11 | 23 | 1.318 |  | 1.73 | 0.5 | 13.7 | 83.5 |  | 4.05 | [5 empty] | 7.27 |  | 0 | 1.24 | 2.57 | 3.24 | 14.4 |  |  | 35.9 | 0.9 |  | 0 | 4.5 | 87.55 | 61.74 | 51.52 | 67.17 | 267.98
2011 | 7 | 2011-07-16 | 49.3 | 13.7 | 0.37 | 8.11 | 23 | 1.315 |  | 1.73 | 0.5 | 13.7 | 101 |  | 4.05 | [5 empty] | 7.27 |  | 0 | 1.24 | 2.57 | 3.24 | 14.4 |  |  | 35.9 | 0.9 |  | 0 | 4.5 | 105.05 | 61.74 | 51.52 | 67.17 | 285.48
2011 | 7 | 2011-07-17 | 49.3 | 13.7 | 0.37 | 8.11 | 23 | 11.407 |  | 1.73 | 0.5 | 13.7 | 92.9 |  | 4.05 | [5 empty] | 7.27 |  | 0 | 1.24 | 2.57 | 3.24 | 14.4 |  |  | 36.3 | 0.9 |  | 0 | 4.5 | 96.95 | 62.14 | 51.52 | 67.17 | 277.78
2011 | 7 | 2011-07-18 | 49.3 | 13.7 | 0.37 | 8.11 | 23 | 55.835 |  | 1.73 | 0.5 | 13.7 | 106 |  | 4.05 | [5 empty] | 7.27 |  | 0 | 1.24 | 2.57 | 3.24 | 14.4 |  |  | 33.3 | 0.9 |  | 0 | 4.5 | 110.05 | 59.14 | 51.52 | 67.17 | 287.88
2011 | 7 | 2011-07-19 | 49.3 | 13.7 | 0.37 | 8.11 | 23 | 1.321 |  | 1.73 | 0.5 | 13.7 | 124 |  | 4.05 | [5 empty] | 7.27 |  | 0 | 1.24 | 2.57 | 3.24 | 14.4 |  |  | 8.11 | 0.9 |  | 0 | 4.5 | 128.05 | 33.95 | 51.52 | 67.17 | 280.69
2011 | 7 | 2011-07-20 | 49.3 | 13.7 | 0.37 | 8.11 | 23 | 1.318 |  | 1.73 | 0.5 | 13.7 | 117 |  | 4.05 | [5 empty] | 7.27 |  | 0 | 1.24 | 2.57 | 3.24 | 14.4 |  |  | 5.88 | 0.9 |  | 0 | 4.5 | 121.05 | 31.72 | 51.52 | 67.17 | 271.46
2011 | 7 | 2011-07-21 | 49.3 | 13.7 | 0.37 | 8.11 | 23 | 1.316 |  | 1.73 | 0.5 | 13.7 | 105 |  | 4.05 | [5 empty] | 7.27 |  | 0 | 1.24 | 2.57 | 3.24 | 14.4 |  |  | 5.88 | 0.9 |  | 0 | 4.5 | 109.05 | 31.72 | 51.52 | 67.17 | 259.46
2011 | 7 | 2011-07-22 | 49.3 | 13.7 | 0.37 | 8.11 | 23 | 1.313 |  | 1.73 | 0.5 | 13.7 | 95.5 |  | 4.05 | [5 empty] | 7.27 |  | 0 | 1.24 | 2.57 | 3.24 | 14.4 |  |  | 20 | 0.9 |  | 0 | 4.5 | 99.55 | 45.84 | 51.52 | 67.17 | 264.08
2011 | 7 | 2011-07-23 | 49.3 | 13.7 | 0.37 | 8.11 | 23 | 1.311 |  | 1.73 | 0.5 | 13.7 | 85.2 |  | 4.05 | [5 empty] | 7.27 |  | 0 | 1.24 | 2.57 | 3.24 | 14.4 |  |  | 31 | 0.9 |  | 0 | 4.5 | 89.25 | 56.84 | 51.52 | 67.17 | 264.78
2011 | 7 | 2011-07-24 | 49.3 | 13.7 | 1.93 | 8.11 | 23 | 1.31 |  | 1.73 | 0.5 | 13.7 | 80.2 |  | 3.08 | [5 empty] | 7.27 |  | 0 | 1.24 | 2.57 | 3.24 | 14.4 |  |  | 29.1 | 0.9 |  | 0 | 4.5 | 83.28 | 56.5 | 51.52 | 67.17 | 258.47
2011 | 7 | 2011-07-25 | 49.3 | 13.7 | 1.93 | 8.11 | 23 | 1.31 |  | 1.73 | 0.5 | 13.7 | 77 |  | 3.08 | [5 empty] | 7.27 |  | 0 | 1.24 | 2.57 | 3.24 | 14.4 |  |  | 27.5 | 0.9 |  | 0 | 4.5 | 80.08 | 54.9 | 51.52 | 67.17 | 253.67
2011 | 7 | 2011-07-26 | 49.3 | 13.7 | 1.93 | 8.11 | 23 | 36.255 |  | 1.73 | 0.5 | 13.7 | 84.4 |  | 3.08 | [5 empty] | 7.27 |  | 0 | 1.24 | 2.57 | 3.24 | 14.4 |  |  | 30.3 | 0.9 |  | 0 | 4.5 | 87.48 | 57.7 | 51.52 | 67.17 | 263.87
2011 | 7 | 2011-07-27 | 49.3 | 13.7 | 1.93 | 8.11 | 23 | 1.311 |  | 1.73 | 0.5 | 13.7 | 101 |  | 3.08 | [5 empty] | 7.27 |  | 0 | 1.24 | 2.57 | 3.24 | 14.4 |  |  | 31 | 0.9 |  | 0 | 4.5 | 104.08 | 58.4 | 51.52 | 67.17 | 281.17
2011 | 7 | 2011-07-28 | 49.3 | 13.7 | 1.93 | 8.11 | 23 | 1.308 |  | 1.73 | 0.5 | 13.7 | 85.2 |  | 3.08 | [5 empty] | 7.27 |  | 0 | 1.24 | 2.57 | 3.24 | 14.4 |  |  | 26.9 | 0.9 |  | 0 | 4.5 | 88.28 | 54.3 | 51.52 | 67.17 | 261.27
2011 | 7 | 2011-07-29 | 49.3 | 13.7 | 1.93 | 8.11 | 23 | 1.305 |  | 1.73 | 0.5 | 13.7 | 103.2 |  | 3.08 | [5 empty] | 7.27 |  | 0 | 1.24 | 2.57 | 3.24 | 14.4 |  |  | 24.5 | 0.9 |  | 0 | 4.5 | 106.28 | 51.9 | 51.52 | 67.17 | 276.87
2011 | 7 | 2011-07-30 | 49.3 | 13.7 | 1.93 | 8.11 | 23 | 1.3 |  | 1.73 | 0.5 | 13.7 | 104.1 |  | 3.08 | [5 empty] | 7.27 |  | 0 | 1.24 | 2.57 | 3.24 | 14.4 |  |  | 22.8 | 0.9 |  | 0 | 4.5 | 107.18 | 50.2 | 51.52 | 67.17 | 276.07
2011 | 7 | 2011-07-31 | 49.3 | 13.7 | 1.93 | 8.11 | 23 | 1.297 |  | 1.73 | 0.5 | 13.7 | 104.9 |  | 3.08 | [5 empty] | 7.27 |  | 0 | 1.24 | 2.57 | 3.24 | 14.4 |  |  | 21.9 | 0.9 |  | 0 | 4.5 | 107.98 | 49.3 | 51.52 | 67.17 | 275.97
2011 | 8 | 2011-08-01 | 49.3 | 13.7 | 1.93 | 8.11 | 23 | 1.521 |  | 1.73 | 0.5 | 13.7 | 104.9 |  | 3.08 | [5 empty] | 7.27 |  | 0 | 1.24 | 2.57 | 3.24 | 14.4 |  |  | 22.2 | 0.9 |  | 0 | 4.5 | 107.98 | 49.6 | 51.52 | 67.17 | 276.27
2011 | 8 | 2011-08-02 | 49.3 | 13.7 | 1.93 | 8.11 | 23 | 49.85 |  | 1.73 | 0.5 | 13.7 | 104.9 |  | 3.08 | [5 empty] | 7.27 |  | 0 | 1.24 | 2.57 | 3.24 | 14.4 |  |  | 23.3 | 0.9 |  | 0 | 4.5 | 107.98 | 50.7 | 51.52 | 67.17 | 277.37
2011 | 8 | 2011-08-03 | 49.3 | 13.7 | 1.93 | 8.11 | 23 | 22.073 |  | 1.73 | 0.5 | 13.7 | 104.9 |  | 3.08 | [5 empty] | 7.27 |  | 0 | 1.24 | 2.57 | 3.24 | 14.4 |  |  | 14.5 | 0.9 |  | 0 | 4.5 | 107.98 | 41.9 | 51.52 | 67.17 | 268.57
2011 | 8 | 2011-08-04 | 49.3 | 13.7 | 1.93 | 8.11 | 23 | 1.531 |  | 1.73 | 0.5 | 13.7 | 104.9 |  | 3.08 | [5 empty] | 7.27 |  | 0 | 1.24 | 2.57 | 3.24 | 14.4 |  |  | 13.3 | 0.9 |  | 0 | 4.5 | 107.98 | 40.7 | 51.52 | 67.17 | 267.37
2011 | 8 | 2011-08-05 | 49.3 | 13.7 | 1.93 | 8.11 | 23 | 1.527 |  | 1.73 | 0.5 | 13.7 | 104.1 |  | 3.08 | [5 empty] | 7.27 |  | 0 | 1.24 | 2.57 | 3.24 | 14.4 |  |  | 13.3 | 0.9 |  | 0 | 4.5 | 107.18 | 40.7 | 51.52 | 67.17 | 266.57
2011 | 8 | 2011-08-06 | 49.3 | 13.7 | 1.93 | 8.11 | 23 | 1.521 |  | 1.73 | 0.5 | 13.7 | 103.2 |  | 3.08 | [5 empty] | 7.27 |  | 0 | 1.24 | 2.57 | 3.24 | 14.4 |  |  | 11.5 | 0.9 |  | 0 | 4.5 | 106.28 | 38.9 | 51.52 | 67.17 | 263.87
2011 | 8 | 2011-08-07 | 49.3 | 13.7 | 1.93 | 8.11 | 23 | 1.511 |  | 1.73 | 0.5 | 13.7 | 100.8 |  | 3.08 | [5 empty] | 7.27 |  | 0 | 1.24 | 2.57 | 3.24 | 14.4 |  |  | 10.2 | 0.9 |  | 0 | 4.5 | 103.88 | 37.6 | 51.52 | 67.17 | 260.17
2011 | 8 | 2011-08-08 | 30 | 11.6 | 1.93 | 4.54 | 5.88 | 1.499 |  | 0 | 0 | 7.97 | 102.4 |  | 3.08 | [5 empty] | 0 |  | 0 | 0.66 | 2.99 | 1.82 | 8 |  |  | 9.32 | 1.59 |  | 0 | 0 | 105.48 | 19.22 | 28.42 | 38.66 | 191.78
2011 | 8 | 2011-08-09 | 30 | 11.6 | 1.93 | 4.54 | 5.88 | 1.488 |  | 0 | 0 | 7.97 | 107.4 |  | 3.08 | [5 empty] | 0 |  | 0 | 0.66 | 2.99 | 1.82 | 8 |  |  | 8.71 | 1.59 |  | 0 | 0 | 110.48 | 18.61 | 28.42 | 38.66 | 196.17
2011 | 8 | 2011-08-10 | 30 | 11.6 | 1.93 | 4.54 | 5.88 | 1.477 |  | 0 | 0 | 7.97 | 107.4 |  | 3.08 | [5 empty] | 0 |  | 0 | 0.66 | 2.99 | 1.82 | 8 |  |  | 7.91 | 1.59 |  | 0 | 0 | 110.48 | 17.81 | 28.42 | 38.66 | 195.37
2011 | 8 | 2011-08-11 | 30 | 11.6 | 1.93 | 4.54 | 5.88 | 1.477 |  | 0 | 0 | 7.97 | 107.4 |  | 3.08 | [5 empty] | 0 |  | 0 | 0.66 | 2.99 | 1.82 | 8 |  |  | 7.34 | 1.59 |  | 0 | 0 | 110.48 | 17.24 | 28.42 | 38.66 | 194.8
2011 | 8 | 2011-08-12 | 30 | 11.6 | 1.93 | 4.54 | 5.88 | 1.461 |  | 0 | 0 | 7.97 | 107.4 |  | 3.08 | [5 empty] | 0 |  | 0 | 0.66 | 2.99 | 1.82 | 8 |  |  | 6.96 | 1.59 |  | 0 | 0 | 110.48 | 16.86 | 28.42 | 38.66 | 194.42
2011 | 8 | 2011-08-13 | 30 | 11.6 | 1.93 | 4.54 | 5.88 | 1.432 |  | 0 | 0 | 7.97 | 106.6 |  | 3.08 | [5 empty] | 0 |  | 0 | 0.66 | 2.99 | 1.82 | 8 |  |  | 6.59 | 1.59 |  | 0 | 0 | 109.68 | 16.49 | 28.42 | 38.66 | 193.25
2011 | 8 | 2011-08-14 | 30 | 11.6 | 1.93 | 4.54 | 5.88 | 1.396 |  | 0 | 0 | 7.97 | 106.6 |  | 3.08 | [5 empty] | 0 |  | 0 | 0.66 | 2.99 | 1.82 | 8 |  |  | 6.41 | 1.59 |  | 0 | 0 | 109.68 | 16.31 | 28.42 | 38.66 | 193.07
2011 | 8 | 2011-08-15 | 30 | 11.6 | 1.93 | 4.54 | 5.88 | 1.378 |  | 0 | 0 | 7.97 | 157.2 |  | 3.08 | [5 empty] | 0 |  | 0 | 0.66 | 2.99 | 1.82 | 8 |  |  | 6.41 | 1.59 |  | 0 | 0 | 160.28 | 16.31 | 28.42 | 38.66 | 243.67
2011 | 8 | 2011-08-16 | 30 | 11.6 | 1.93 | 4.54 | 5.88 | 1.372 |  | 0 | 0 | 7.97 | 157.2 |  | 3.08 | [5 empty] | 0 |  | 0 | 0.66 | 2.99 | 1.82 | 8 |  |  | 6.23 | 1.59 |  | 0 | 0 | 160.28 | 16.13 | 28.42 | 38.66 | 243.49
2011 | 8 | 2011-08-17 | 30 | 11.6 | 1.93 | 4.54 | 5.88 | 1.372 |  | 0 | 0 | 7.97 | 157.2 |  | 3.08 | [5 empty] | 0 |  | 0 | 0.66 | 2.99 | 1.82 | 8 |  |  | 5.88 | 1.59 |  | 0 | 0 | 160.28 | 15.78 | 28.42 | 38.66 | 243.14
2011 | 8 | 2011-08-18 | 30 | 0 | 1.93 | 4.07 | 14.76 | 1.372 |  | 0 | 0 | 7.97 | 157.2 |  | 3.08 | [5 empty] | 0 |  | 0 | 0.66 | 3.26 | 2.19 | 8 |  |  | 5.7 | 0.97 |  | 0 | 0 | 160.28 | 15.6 | 25.25 | 38.66 | 239.79
2011 | 8 | 2011-08-19 | 30 | 0 | 1.93 | 7.72 | 12.84 | 1.364 |  | 0 | 0 | 9.13 | 157.2 |  | 3.08 | [5 empty] | 3.17 |  | 0 | 0.66 | 0 | 2.19 | 8 |  |  | 7.53 | 0.97 |  | 0 | 0 | 160.28 | 21.76 | 23.72 | 38.66 | 244.42
2011 | 8 | 2011-08-20 | 30 | 0 | 1.93 | 7.72 | 12.84 | 1.346 |  | 0 | 0 | 9.13 | 157.2 |  | 3.08 | [5 empty] | 3.17 |  | 0 | 0.66 | 0 | 2.19 | 8 |  |  | 9.53 | 0.97 |  | 0 | 0 | 160.28 | 23.76 | 23.72 | 38.66 | 246.42
2011 | 8 | 2011-08-21 | 30 | 0 | 1.93 | 7.72 | 12.84 | 1.31 |  | 0 | 0 | 9.13 | 157.2 |  | 3.08 | [5 empty] | 3.17 |  | 0 | 0.66 | 0 | 2.19 | 8 |  |  | 8.71 | 0.97 |  | 0 | 0 | 160.28 | 22.94 | 23.72 | 38.66 | 245.6
2011 | 8 | 2011-08-22 | 30 | 0 | 1.93 | 7.72 | 12.84 | 1.293 |  | 0 | 0 | 9.13 | 157.2 |  | 3.08 | [5 empty] | 3.17 |  | 0 | 0.66 | 0 | 2.19 | 8 |  |  | 8.31 | 0.97 |  | 0 | 0 | 160.28 | 22.54 | 23.72 | 38.66 | 245.2
2011 | 8 | 2011-08-23 | 30 | 0 | 1.93 | 6.23 | 12.84 | 1.293 |  | 0 | 0 | 9.13 | 157.2 |  | 3.08 | [5 empty] | 3.17 |  | 0 | 0.66 | 0 | 2.19 | 8 |  |  | 7.72 | 0.97 |  | 0 | 0 | 160.28 | 21.95 | 22.23 | 38.66 | 243.12
2011 | 8 | 2011-08-24 | 30 | 0 | 0 | 5.88 | 12.84 | 1.293 |  | 0 | 0 | 9.13 | 137.47 |  | 1.86 | [5 empty] | 3.17 |  | 0 | 0.66 | 0 | 2.19 | 8 |  |  | 10.4 | 0.97 |  | 0 | 6.1 | 139.33 | 28.8 | 21.88 | 38.66 | 228.67
2011 | 8 | 2011-08-25 | 17.2 | 0 | 0 | 7.15 | 12.84 | 1.268 |  | 2.02 | 2.13 | 9.13 | 137.47 |  | 1.86 | [5 empty] | 3.17 |  | 0 | 1.24 | 0 | 2.19 | 6.33 |  |  | 6.77 | 0.97 |  | 0 | 6.1 | 139.33 | 25.17 | 23.15 | 28.92 | 216.57
2011 | 8 | 2011-08-26 | 17.2 | 0 | 0 | 7.15 | 12.84 | 1.234 |  | 2.02 | 2.13 | 9.13 | 135.47 |  | 1.86 | [5 empty] | 3.17 |  | 0 | 1.24 | 0 | 2.19 | 6.33 |  |  | 6.05 | 0.97 |  | 0 | 6.1 | 137.33 | 24.45 | 23.15 | 28.92 | 213.85
2011 | 8 | 2011-08-27 | 17.2 | 0 | 0 | 7.15 | 12.84 | 1.217 |  | 2.02 | 2.13 | 9.13 | 136.47 |  | 1.86 | [5 empty] | 3.17 |  | 0 | 1.24 | 0 | 2.19 | 6.33 |  |  | 6.77 | 0.97 |  | 0 | 6.1 | 138.33 | 25.17 | 23.15 | 28.92 | 215.57
2011 | 8 | 2011-08-28 | 17.2 | 0 | 0 | 7.15 | 12.84 | 1.213 |  | 2.02 | 2.13 | 9.13 | 135.47 |  | 1.86 | [5 empty] | 3.17 |  | 0 | 1.24 | 0 | 2.19 | 6.33 |  |  | 7.15 | 0.97 |  | 0 | 6.1 | 137.33 | 25.55 | 23.15 | 28.92 | 214.95
2011 | 8 | 2011-08-29 | 17.2 | 0 | 0 | 7.15 | 12.84 | 1.21 |  | 2.02 | 2.13 | 9.13 | 136.47 |  | 1.86 | [5 empty] | 3.17 |  | 0 | 1.24 | 0 | 2.19 | 6.33 |  |  | 6.77 | 0.97 |  | 0 | 6.1 | 138.33 | 25.17 | 23.15 | 28.92 | 215.57
2011 | 8 | 2011-08-30 | 17.2 | 0 | 0 | 7.15 | 12.84 | 1.189 |  | 2.02 | 2.13 | 9.13 | 140.47 |  | 1.86 | [5 empty] | 3.17 |  | 0 | 1.24 | 0 | 2.19 | 6.33 |  |  | 5.53 | 0.97 |  | 0 | 6.1 | 142.33 | 23.93 | 23.15 | 28.92 | 218.33
2011 | 8 | 2011-08-31 | 17.2 | 0 | 0 | 5.36 | 12.84 | 1.165 |  | 2.02 | 2.13 | 9.13 | 138 |  | 1.86 | [5 empty] | 3.17 |  | 0 | 1.24 | 0 | 2.19 | 6.33 |  |  | 5.03 | 0.97 |  | 0 | 6.1 | 139.86 | 23.43 | 21.36 | 28.92 | 213.57
2011 | 9 | 2011-09-01 | 17.2 | 0 | 0 | 5.36 | 12.84 | 1.199 |  | 2.02 | 2.13 | 9.13 | 133 |  | 1.86 | [5 empty] | 3.17 |  | 0 | 1.24 | 0 | 2.19 | 6.33 |  |  | 4.86 | 0.97 |  | 0 | 6.1 | 134.86 | 23.26 | 21.36 | 28.92 | 208.4
2011 | 9 | 2011-09-02 | 17.2 | 0 | 0 | 5.36 | 12.84 | 1.184 |  | 2.02 | 2.13 | 9.13 | 122 |  | 1.86 | [5 empty] | 3.17 |  | 0 | 1.24 | 0 | 2.19 | 6.33 |  |  | 4.7 | 0.97 |  | 0 | 6.1 | 123.86 | 23.1 | 21.36 | 28.92 | 197.24
2011 | 9 | 2011-09-03 | 17.2 | 0 | 0 | 5.36 | 12.84 | 1.161 |  | 2.02 | 2.13 | 9.13 | 121 |  | 1.86 | [5 empty] | 3.17 |  | 0 | 1.24 | 0 | 2.19 | 6.33 |  |  | 4.54 | 0.97 |  | 0 | 6.1 | 122.86 | 22.94 | 21.36 | 28.92 | 196.08
2011 | 9 | 2011-09-04 | 17.2 | 0 | 0 | 5.36 | 12.84 | 1.145 |  | 2.02 | 2.13 | 9.13 | 120 |  | 1.86 | [5 empty] | 3.17 |  | 0 | 1.24 | 0 | 2.19 | 6.33 |  |  | 4.38 | 0.97 |  | 0 | 6.1 | 121.86 | 22.78 | 21.36 | 28.92 | 194.92
2011 | 9 | 2011-09-05 | 17.2 | 0 | 0 | 5.36 | 12.84 | 1.14 |  | 2.02 | 2.13 | 9.13 | 120 |  | 1.86 | [5 empty] | 3.17 |  | 0 | 1.24 | 0 | 2.19 | 6.33 |  |  | 4.22 | 0.97 |  | 0 | 6.1 | 121.86 | 22.62 | 21.36 | 28.92 | 194.76
2011 | 9 | 2011-09-06 | 17.2 | 0 | 0 | 5.36 | 12.84 | 1.117 |  | 2.02 | 2.13 | 9.13 | 120 |  | 1.86 | [5 empty] | 3.17 |  | 0 | 1.24 | 0 | 2.19 | 6.33 |  |  | 4.7 | 0.97 |  | 0 | 6.1 | 121.86 | 23.1 | 21.36 | 28.92 | 195.24
2011 | 9 | 2011-09-07 | 17.2 | 0 | 0 | 3.95 | 12.84 | 1.093 |  | 0 | 0 | 9.13 | 120 |  | 1.86 | [5 empty] | 3.17 |  | 0 | 0 | 0 | 2.19 | 6.33 |  |  | 5.53 | 0.97 |  | 0 | 6.1 | 121.86 | 23.93 | 19.95 | 23.53 | 189.27
2011 | 9 | 2011-09-08 | 17.2 | 0 | 0 | 3.95 | 12.84 | 1.09 |  | 0 | 0 | 9.13 | 117 |  | 1.86 | [5 empty] | 3.17 |  | 0 | 0 | 0 | 2.19 | 6.33 |  |  | 5.36 | 0.97 |  | 0 | 6.1 | 118.86 | 23.76 | 19.95 | 23.53 | 186.1
2011 | 9 | 2011-09-09 | 17.2 | 0 | 0 | 3.95 | 12.84 | 1.07 |  | 0 | 0 | 9.13 | 112 |  | 1.86 | [5 empty] | 3.17 |  | 0 | 0 | 0 | 2.19 | 6.33 |  |  | 5.19 | 0.97 |  | 0 | 6.1 | 113.86 | 23.59 | 19.95 | 23.53 | 180.93
2011 | 9 | 2011-09-10 | 17.2 | 0 | 0 | 3.95 | 12.84 | 1.044 |  | 0 | 0 | 9.13 | 110 |  | 1.86 | [5 empty] | 3.17 |  | 0 | 0 | 0 | 2.19 | 6.33 |  |  | 5.19 | 0.97 |  | 0 | 6.1 | 111.86 | 23.59 | 19.95 | 23.53 | 178.93
2011 | 9 | 2011-09-11 | 17.2 | 0 | 0 | 3.95 | 12.84 | 1.036 |  | 0 | 0 | 9.13 | 110 |  | 1.86 | [5 empty] | 3.17 |  | 0 | 0 | 0 | 2.19 | 6.33 |  |  | 5.03 | 0.97 |  | 0 | 6.1 | 111.86 | 23.43 | 19.95 | 23.53 | 178.77
2011 | 9 | 2011-09-12 | 17.2 | 0 | 0 | 3.95 | 12.84 | 1.02 |  | 0 | 0 | 9.13 | 105 |  | 1.86 | [5 empty] | 3.17 |  | 0 | 0 | 0 | 2.19 | 6.33 |  |  | 5.03 | 0.97 |  | 0 | 6.1 | 106.86 | 23.43 | 19.95 | 23.53 | 173.77
2011 | 9 | 2011-09-13 | 17.2 | 0 | 0 | 3.95 | 12.84 | 0.997 |  | 0 | 0 | 9.13 | 98.2 |  | 1.86 | [5 empty] | 3.17 |  | 0 | 0 | 0 | 2.19 | 6.33 |  |  | 5.03 | 0.97 |  | 0 | 6.1 | 100.06 | 23.43 | 19.95 | 23.53 | 166.97
2011 | 9 | 2011-09-14 | 17.2 | 0 | 0 | 3.95 | 12.84 | 0.981 |  | 0 | 0 | 9.13 | 98.2 |  | 1.86 | [5 empty] | 3.17 |  | 0 | 0 | 0 | 2.19 | 6.33 |  |  | 4.86 | 0.97 |  | 0 | 6.1 | 100.06 | 23.26 | 19.95 | 23.53 | 166.8
2011 | 9 | 2011-09-15 | 17.2 | 0 | 0 | 3.95 | 12.84 | 0.981 |  | 0 | 0 | 9.13 | 97.3 |  | 1.86 | [5 empty] | 3.17 |  | 0 | 0 | 0 | 2.19 | 6.33 |  |  | 4.86 | 0.97 |  | 0 | 6.1 | 99.16 | 23.26 | 19.95 | 23.53 | 165.9
2011 | 9 | 2011-09-16 | 17.2 | 0 | 0 | 3.95 | 12.84 | 0.981 |  | 0 | 0 | 9.13 | 93.8 |  | 1.86 | [5 empty] | 3.17 |  | 0 | 0 | 0 | 2.19 | 6.33 |  |  | 4.86 | 0.97 |  | 0 | 6.1 | 95.66 | 23.26 | 19.95 | 23.53 | 162.4
2011 | 9 | 2011-09-17 | 17.2 | 0 | 0 | 3.95 | 12.84 | 0.979 |  | 0 | 0 | 9.13 | 85.2 |  | 1.86 | [5 empty] | 3.17 |  | 0 | 0 | 0 | 2.19 | 6.33 |  |  | 7.34 | 0.97 |  | 0 | 6.1 | 87.06 | 25.74 | 19.95 | 23.53 | 156.28
2011 | 9 | 2011-09-18 | 17.2 | 0 | 0 | 3.95 | 12.84 | 0.963 |  | 0 | 0 | 9.13 | 84.4 |  | 1.86 | [5 empty] | 3.17 |  | 0 | 0 | 0 | 2.19 | 6.33 |  |  | 6.41 | 0.97 |  | 0 | 6.1 | 86.26 | 24.81 | 19.95 | 23.53 | 154.55
2011 | 9 | 2011-09-19 | 17.2 | 0 | 0 | 4.54 | 12.2 | 0.952 |  | 0 | 0 | 9.13 | 69 |  | 1.86 | [5 empty] | 3.17 |  | 0 | 0 | 0 | 1.04 | 6.33 |  |  | 5.53 | 1.1 |  | 0 | 6.1 | 70.86 | 23.93 | 18.88 | 23.53 | 137.2
2011 | 9 | 2011-09-20 | 17.2 | 0 | 0 | 4.54 | 12.2 | 0.951 |  | 0 | 0 | 9.13 | 30.9 |  | 1.86 | [5 empty] | 3.17 |  | 0 | 0 | 0 | 1.04 | 6.33 |  |  | 5.36 | 1.1 |  | 0 | 6.1 | 32.76 | 23.76 | 18.88 | 23.53 | 98.93
2011 | 9 | 2011-09-21 | 17.2 | 0 | 0 | 4.54 | 12.2 | 0.948 |  | 0 | 0 | 9.13 | 30.9 |  | 1.86 | [5 empty] | 3.17 |  | 0 | 0 | 0 | 1.04 | 6.33 |  |  | 5.36 | 1.1 |  | 0 | 6.1 | 32.76 | 23.76 | 18.88 | 23.53 | 98.93
2011 | 9 | 2011-09-22 | 17.2 | 0 | 0 | 4.54 | 12.2 | 0.944 |  | 0 | 0 | 9.13 | 30.4 |  | 1.86 | [5 empty] | 3.17 |  | 0 | 0 | 0 | 1.04 | 6.33 |  |  | 5.36 | 1.1 |  | 0 | 6.1 | 32.26 | 23.76 | 18.88 | 23.53 | 98.43
2011 | 9 | 2011-09-23 | 17.2 | 0 | 0 | 4.54 | 12.2 | 0.939 |  | 0 | 0 | 9.13 | 30.4 |  | 1.86 | [5 empty] | 3.17 |  | 0 | 0 | 0 | 1.04 | 6.33 |  |  | 5.36 | 1.1 |  | 0 | 6.1 | 32.26 | 23.76 | 18.88 | 23.53 | 98.43
2011 | 9 | 2011-09-24 | 17.2 | 0 | 0 | 4.54 | 12.2 | 0.935 |  | 0 | 0 | 9.13 | 29.8 |  | 1.86 | [5 empty] | 3.17 |  | 0 | 0 | 0 | 1.04 | 6.33 |  |  | 5.19 | 1.1 |  | 0 | 6.1 | 31.66 | 23.59 | 18.88 | 23.53 | 97.66
2011 | 9 | 2011-09-25 | 17.2 | 0 | 0 | 4.54 | 12.2 | 0.929 |  | 0 | 0 | 9.13 | 29.8 |  | 1.86 | [5 empty] | 3.17 |  | 0 | 0 | 0 | 1.04 | 6.33 |  |  | 5.19 | 1.1 |  | 0 | 6.1 | 31.66 | 23.59 | 18.88 | 23.53 | 97.66
2011 | 9 | 2011-09-26 | 8.31 | 0 | 0 | 1.16 | 11.5 | 0.924 |  | 0 | 0 | 0.75 | 26.5 |  | 1.78 | [5 empty] | 3.72 |  | 0 | 0 | 0 | 1.04 | 0 |  |  | 5.19 | 1.1 |  | 0 | 0.99 | 28.28 | 10.65 | 14.8 | 8.31 | 62.04
2011 | 9 | 2011-09-27 | 8.31 | 0 | 0 | 1.16 | 11.5 | 0.918 |  | 0 | 0 | 0.75 | 28.7 |  | 1.78 | [5 empty] | 3.72 |  | 0 | 0 | 0 | 1.04 | 0 |  |  | 5.19 | 1.1 |  | 0 | 0.99 | 30.48 | 10.65 | 14.8 | 8.31 | 64.24
2011 | 9 | 2011-09-28 | 8.31 | 0 | 0 | 1.16 | 11.5 | 0.912 |  | 0 | 0 | 0.75 | 28.7 |  | 1.78 | [5 empty] | 3.72 |  | 0 | 0 | 0 | 1.04 | 0 |  |  | 5.13 | 1.1 |  | 0 | 0.99 | 30.48 | 10.59 | 14.8 | 8.31 | 64.18
2011 | 9 | 2011-09-29 | 8.31 | 0 | 0 | 1.16 | 11.5 | 0.906 |  | 0 | 0 | 0.75 | 28.7 |  | 1.78 | [5 empty] | 3.72 |  | 0 | 0 | 0 | 1.04 | 0 |  |  | 5.13 | 1.1 |  | 0 | 0.99 | 30.48 | 10.59 | 14.8 | 8.31 | 64.18
2011 | 9 | 2011-09-30 | 8.31 | 0 | 0 | 1.16 | 11.5 | 0.9 |  | 0 | 0 | 0.75 | 28.7 |  | 1.78 | [5 empty] | 3.72 |  | 0 | 0 | 0 | 1.04 | 0 |  |  | 4.86 | 1.1 |  | 0 | 0.99 | 30.48 | 10.32 | 14.8 | 8.31 | 63.91
2011 | 10 | 2011-10-01 | 8.31 | 0 | 0 | 1.16 | 11.5 | 0.76 |  | 0 | 0 | 0.75 | 28.7 |  | 1.78 | [5 empty] | 3.72 |  | 0 | 0 | 0 | 1.04 | 0 |  |  | 4.86 | 1.1 |  | 0 | 0.99 | 30.48 | 10.32 | 14.8 | 8.31 | 63.91
2011 | 10 | 2011-10-02 | 8.31 | 0 | 0 | 1.16 | 11.5 | 0.755 |  | 0 | 0 | 0.75 | 28.7 |  | 1.78 | [5 empty] | 3.72 |  | 0 | 0 | 0 | 1.04 | 0 |  |  | 4.86 | 1.1 |  | 0 | 0.99 | 30.48 | 10.32 | 14.8 | 8.31 | 63.91
2011 | 10 | 2011-10-03 | 8.31 | 0 | 0 | 1.16 | 11.5 | 0.75 |  | 0 | 0 | 0.75 | 28.7 |  | 1.78 | [5 empty] | 3.72 |  | 0 | 0 | 0 | 1.04 | 0 |  |  | 4.86 | 1.1 |  | 0 | 0.99 | 30.48 | 10.32 | 14.8 | 8.31 | 63.91
2011 | 10 | 2011-10-04 | 8.31 | 0 | 0 | 1.16 | 11.5 | 0.743 |  | 0 | 0 | 0.75 | 29.2 |  | 1.78 | [5 empty] | 3.72 |  | 0 | 0 | 0 | 1.04 | 0 |  |  | 4.86 | 1.1 |  | 0 | 0.99 | 30.98 | 10.32 | 14.8 | 8.31 | 64.41
2011 | 10 | 2011-10-05 | 8.31 | 0 | 0 | 1.16 | 11.5 | 0.741 |  | 0 | 0 | 0.75 | 28.7 |  | 1.78 | [5 empty] | 3.72 |  | 0 | 0 | 0 | 1.04 | 0 |  |  | 4.86 | 1.1 |  | 0 | 0.99 | 30.48 | 10.32 | 14.8 | 8.31 | 63.91
2011 | 10 | 2011-10-06 | 8.31 | 0 | 0 | 1.16 | 11.5 | 0.741 |  | 0 | 0 | 0.75 | 29.2 |  | 1.78 | [5 empty] | 3.72 |  | 0 | 0 | 0 | 1.04 | 0 |  |  | 5.36 | 1.1 |  | 0 | 0.99 | 30.98 | 10.82 | 14.8 | 8.31 | 64.91
2011 | 10 | 2011-10-07 | 8.31 | 0 | 0 | 1.16 | 11.5 | 0.741 |  | 0 | 0 | 0.75 | 28.7 |  | 1.78 | [5 empty] | 3.72 |  | 0 | 0 | 0 | 1.04 | 0 |  |  | 6.05 | 1.1 |  | 0 | 0.99 | 30.48 | 11.51 | 14.8 | 8.31 | 65.1
2011 | 10 | 2011-10-08 | 8.31 | 0 | 0 | 1.16 | 11.5 | 0.741 |  | 0 | 0 | 0.75 | 28.7 |  | 1.78 | [5 empty] | 3.72 |  | 0 | 0 | 0 | 1.04 | 0 |  |  | 3.19 | 1.1 |  | 0 | 0.99 | 30.48 | 8.65 | 14.8 | 8.31 | 62.24
2011 | 10 | 2011-10-09 | 8.31 | 0 | 0 | 1.16 | 11.5 | 0.741 |  | 0 | 0 | 0.75 | 28.7 |  | 1.78 | [5 empty] | 3.72 |  | 0 | 0 | 0 | 1.04 | 0 |  |  | 3.19 | 1.1 |  | 0 | 0.99 | 30.48 | 8.65 | 14.8 | 8.31 | 62.24
2011 | 10 | 2011-10-10 | 8.31 | 0 | 0 | 1.16 | 11.5 | 0.741 |  | 0 | 0 | 0.75 | 28.7 |  | 1.78 | [5 empty] | 3.72 |  | 0 | 0 | 0 | 1.04 | 0 |  |  | 3.19 | 1.1 |  | 0 | 0.99 | 30.48 | 8.65 | 14.8 | 8.31 | 62.24
2011 | 10 | 2011-10-11 | 8.31 | 0 | 0 | 1.16 | 11.5 | 0.741 |  | 0 | 0 | 0.75 | 28.7 |  | 1.78 | [5 empty] | 3.72 |  | 0 | 0 | 0 | 1.04 | 0 |  |  | 3.19 | 1.1 |  | 0 | 0.99 | 30.48 | 8.65 | 14.8 | 8.31 | 62.24
2011 | 10 | 2011-10-12 | 8.31 | 0 | 0 | 1.16 | 11.5 | 0.741 |  | 0 | 0 | 0.75 | 28.1 |  | 1.78 | [5 empty] | 3.72 |  | 0 | 0 | 0 | 1.04 | 0 |  |  | 3.19 | 1.1 |  | 0 | 0.99 | 29.88 | 8.65 | 14.8 | 8.31 | 61.64
2011 | 10 | 2011-10-13 | 8.31 | 0 | 0 | 1.07 | 11.25 | 0.741 |  | 0 | 0 | 0.75 | 28.1 |  | 1.78 | [5 empty] | 3.72 |  | 0 | 0 | 0 | 0.76 | 0 |  |  | 3.19 | 0 |  | 0 | 0.99 | 29.88 | 8.65 | 13.08 | 8.31 | 59.92
2011 | 10 | 2011-10-14 | 8.31 | 0 | 0 | 1.07 | 11.25 | 0.741 |  | 0 | 0 | 0.75 | 28.1 |  | 1.78 | [5 empty] | 3.72 |  | 0 | 0 | 0 | 0.76 | 0 |  |  | 3.19 | 0 |  | 0 | 0.99 | 29.88 | 8.65 | 13.08 | 8.31 | 59.92
2011 | 10 | 2011-10-15 | 8.31 | 0 | 0 | 1.07 | 11.25 | 0.738 |  | 0 | 0 | 0.75 | 28.1 |  | 1.78 | [5 empty] | 3.72 |  | 0 | 0 | 0 | 0.76 | 0 |  |  | 3.19 | 0 |  | 0 | 0.99 | 29.88 | 8.65 | 13.08 | 8.31 | 59.92
2011 | 10 | 2011-10-16 | 8.31 | 0 | 0 | 1.07 | 11.25 | 0.732 |  | 0 | 0 | 0.75 | 28.1 |  | 1.78 | [5 empty] | 3.72 |  | 0 | 0 | 0 | 0.76 | 0 |  |  | 3.19 | 0 |  | 0 | 0.99 | 29.88 | 8.65 | 13.08 | 8.31 | 59.92
2011 | 10 | 2011-10-17 | 8.31 | 0 | 0 | 1.07 | 11.25 | 0.727 |  | 0 | 0 | 0.75 | 28.1 |  | 1.78 | [5 empty] | 3.72 |  | 0 | 0 | 0 | 0.76 | 0 |  |  | 3.19 | 0 |  | 0 | 0.99 | 29.88 | 8.65 | 13.08 | 8.31 | 59.92
2011 | 10 | 2011-10-18 | 8.31 | 0 | 0 | 1.07 | 11.25 | 0.721 |  | 0 | 0 | 0.75 | 28.1 |  | 1.78 | [5 empty] | 3.72 |  | 0 | 0 | 0 | 0.76 | 0 |  |  | 3.19 | 0 |  | 0 | 0.99 | 29.88 | 8.65 | 13.08 | 8.31 | 59.92
2011 | 10 | 2011-10-19 | 8.31 | 0 | 0 | 1.07 | 11.25 | 0.718 |  | 0 | 0 | 0.75 | 28.1 |  | 1.78 | [5 empty] | 3.72 |  | 0 | 0 | 0 | 0.76 | 0 |  |  | 3.19 | 0 |  | 0 | 0.99 | 29.88 | 8.65 | 13.08 | 8.31 | 59.92
2011 | 10 | 2011-10-20 | 0 | 0 | 0 | 6.23 | 3.92 | 0.718 |  | 0 | 0 | 0.75 | 28.1 |  | 1.78 | [5 empty] | 3.72 |  | 0 | 0 | 0 | 0.76 | 0 |  |  | 3.19 | 0 |  | 0 | 0.99 | 29.88 | 8.65 | 10.91 | 0 | 49.44
2011 | 10 | 2011-10-21 | 0 | 0 | 0 | 6.23 | 3.92 | 0.718 |  | 0 | 0 | 0.75 | 28.1 |  | 1.78 | [5 empty] | 3.72 |  | 0 | 0 | 0 | 0.76 | 0 |  |  | 3.19 | 0 |  | 0 | 0.99 | 29.88 | 8.65 | 10.91 | 0 | 49.44
2011 | 10 | 2011-10-22 | 0 | 0 | 0 | 6.23 | 3.92 | 0.717 |  | 0 | 0 | 0.75 | 28.1 |  | 1.78 | [5 empty] | 3.72 |  | 0 | 0 | 0 | 0.76 | 0 |  |  | 3.19 | 0 |  | 0 | 0.99 | 29.88 | 8.65 | 10.91 | 0 | 49.44
2011 | 10 | 2011-10-23 | 0 | 0 | 0 | 6.23 | 3.92 | 0.71 |  | 0 | 0 | 0.75 | 27.6 |  | 1.78 | [5 empty] | 3.72 |  | 0 | 0 | 0 | 0.76 | 0 |  |  | 3.19 | 0 |  | 0 | 0.99 | 29.38 | 8.65 | 10.91 | 0 | 48.94
2011 | 10 | 2011-10-24 | 0 | 0 | 0 | 6.23 | 3.92 | 0.702 |  | 0 | 0 | 0.75 | 27.6 |  | 1.78 | [5 empty] | 3.72 |  | 0 | 0 | 0 | 0.76 | 0 |  |  | 3.19 | 0 |  | 0 | 0.99 | 29.38 | 8.65 | 10.91 | 0 | 48.94
2011 | 10 | 2011-10-25 | 0 | 0 | 0 | 6.23 | 3.92 | 0.697 |  | 0 | 0 | 0.75 | 28.1 |  | 1.78 | [5 empty] | 3.72 |  | 0 | 0 | 0 | 0.76 | 0 |  |  | 3.19 | 0 |  | 0 | 0.99 | 29.88 | 8.65 | 10.91 | 0 | 49.44
2011 | 10 | 2011-10-26 | 0 | 0 | 0 | 6.23 | 3.92 | 0.691 |  | 0 | 0 | 0.75 | 28.7 |  | 1.78 | [5 empty] | 3.72 |  | 0 | 0 | 0 | 0.76 | 0 |  |  | 3.19 | 0 |  | 0 | 0.99 | 30.48 | 8.65 | 10.91 | 0 | 50.04
2011 | 10 | 2011-10-27 | 0 | 0 | 0 | 6.23 | 3.92 | 0.685 |  | 0 | 0 | 0.75 | 28.1 |  | 1.78 | [5 empty] | 3.72 |  | 0 | 0 | 0 | 0.76 | 0 |  |  | 3.19 | 0 |  | 0 | 0.99 | 29.88 | 8.65 | 10.91 | 0 | 49.44
2011 | 10 | 2011-10-28 | 0 | 0 | 0 | 6.23 | 3.92 | 0.677 |  | 0 | 0 | 0.75 | 27.6 |  | 1.78 | [5 empty] | 3.72 |  | 0 | 0 | 0 | 0.76 | 0 |  |  | 0 | 0 |  | 0 | 0.99 | 29.38 | 5.46 | 10.91 | 0 | 45.75
2011 | 10 | 2011-10-29 | 0 | 0 | 0 | 6.23 | 3.92 | 0.671 |  | 0 | 0 | 0.75 | 27.6 |  | 1.78 | [5 empty] | 3.72 |  | 0 | 0 | 0 | 0.76 | 0 |  |  | 0 | 0 |  | 0 | 0.99 | 29.38 | 5.46 | 10.91 | 0 | 45.75
2011 | 10 | 2011-10-30 | 0 | 0 | 0 | 6.23 | 3.92 | 0.671 |  | 0 | 0 | 0.75 | 27.6 |  | 1.78 | [5 empty] | 3.72 |  | 0 | 0 | 0 | 0.76 | 0 |  |  | 0 | 0 |  | 0 | 0.99 | 29.38 | 5.46 | 10.91 | 0 | 45.75
2011 | 10 | 2011-10-31 | 0 | 0 | 0 | 1.26 | 1.26 | 0.671 |  | 0 | 0 | 0.68 | 24.9 |  | 0.63 | [5 empty] | 0 |  | 0 | 0 | 0 | 0 | 0 |  |  | 0 | 0 |  | 0 | 0 | 25.53 | 0.68 | 2.52 | 0 | 28.73
2012 | 11 | 2011-11-01 | 0 | 0 | 0 | 0 | 0 | 0.55 |  | 0 | 0 | 0 | 30 |  | 0 |  | 0 |  |  |  | 0 |  |  | 0 | 0 | 0 | 0 |  |  | 0 | 0 |  | 0 | 0 | 30 | 0 | 0 | 0 | 30
2012 | 11 | 2011-11-02 | 0 | 0 | 0 | 0 | 0 | 0.54 |  | 0 | 0 | 0 | 30.04 |  | 0 |  | 0 |  |  |  | 0 |  |  | 0 | 0 | 0 | 0 |  |  | 0 | 0 |  | 0 | 0 | 30.04 | 0 | 0 | 0 | 30.04
2012 | 11 | 2011-11-03 | 0 | 0 | 0 | 0 | 0 | 0.52 |  | 0 | 0 | 0 | 30 |  | 0 |  | 0 |  |  |  | 0 |  |  | 0 | 0 | 0 | 0 |  |  | 0 | 0 |  | 0 | 0 | 30 | 0 | 0 | 0 | 30
2012 | 11 | 2011-11-04 | 0 | 0 | 0 | 0 | 0 | 0.52 |  | 0 | 0 | 0 | 7.001 |  | 0 |  | 0 |  |  |  | 0 |  |  | 0 | 0 | 0 | 0 |  |  | 0 | 0 |  | 0 | 0 | 7.001 | 0 | 0 | 0 | 7.001
2012 | 11 | 2011-11-05 | 0 | 0 | 0 | 0 | 0 | 6.02 |  | 0 | 0 | 0 | 7 |  | 0 |  | 0 |  |  |  | 0 |  |  | 0 | 0 | 0 | 0 |  |  | 0 | 0 |  | 0 | 0 | 7 | 0 | 0 | 0 | 7
2012 | 11 | 2011-11-06 | 0 | 0 | 0 | 0 | 0 | 1.02 |  | 0 | 0 | 0 | 7 |  | 0 |  | 0 |  |  |  | 0 |  |  | 0 | 0 | 0 | 0 |  |  | 0 | 0 |  | 0 | 0 | 7 | 0 | 0 | 0 | 7
2012 | 11 | 2011-11-07 | 0 | 0 | 0 | 0 | 0 | 1.02 |  | 0 | 0 | 0 | 7 |  | 0 |  | 0 |  |  |  | 0 |  |  | 0 | 0 | 0 | 0 |  |  | 0 | 0 |  | 0 | 0 | 7 | 0 | 0 | 0 | 7
2012 | 11 | 2011-11-08 | 0 | 0 | 0 | 0 | 0 | 1.72 |  | 0 | 0 | 0 | 7 |  | 0 |  | 0 |  |  |  | 0 |  |  | 0 | 0 | 0 | 0 |  |  | 0 | 0 |  | 0 | 0 | 7 | 0 | 0 | 0 | 7
2012 | 11 | 2011-11-09 | 0 | 0 | 0 | 0 | 0 | 0.52 |  | 0 | 0 | 0 | 7.003 |  | 0 |  | 0 |  |  |  | 0 |  |  | 0 | 0 | 0 | 0 |  |  | 0 | 0 |  | 0 | 0 | 7.003 | 0 | 0 | 0 | 7.003
2012 | 11 | 2011-11-10 | 0 | 0 | 0 | 0 | 0 | 0.52 |  | 0 | 0 | 0 | 7 |  | 0 |  | 0 |  |  |  | 0 |  |  | 0 | 0 | 0 | 0 |  |  | 0 | 0 |  | 0 | 0 | 7 | 0 | 0 | 0 | 7
2012 | 11 | 2011-11-11 | 0 | 0 | 0 | 0 | 0 | 1.72 |  | 0 | 0 | 0 | 7 |  | 0 |  | 0 |  |  |  | 0 |  |  | 0 | 0 | 0 | 0 |  |  | 0 | 0 |  | 0 | 0 | 7 | 0 | 0 | 0 | 7
2012 | 11 | 2011-11-12 | 0 | 0 | 0 | 0 | 0 | 4.52 |  | 0 | 0 | 0 | 7 |  | 0 |  | 0 |  |  |  | 0 |  |  | 0 | 0 | 0 | 0 |  |  | 0 | 0 |  | 0 | 0 | 7 | 0 | 0 | 0 | 7
2012 | 11 | 2011-11-13 | 0 | 0 | 0 | 0 | 0 | 6.02 |  | 0 | 0 | 0 | 7 |  | 0 |  | 0 |  |  |  | 0 |  |  | 0 | 0 | 0 | 0 |  |  | 0 | 0 |  | 0 | 0 | 7 | 0 | 0 | 0 | 7
2012 | 11 | 2011-11-14 | 0 | 0 | 0 | 0 | 0 | 1.02 |  | 0 | 0 | 0 | 7 |  | 0 |  | 0 |  |  |  | 0 |  |  | 0 | 0 | 0 | 0 |  |  | 0 | 0 |  | 0 | 0 | 7 | 0 | 0 | 0 | 7
2012 | 11 | 2011-11-15 | 0 | 0 | 0 | 0 | 0 | 2.42 |  | 0 | 0 | 0 | 7 |  | 0 |  | 0 |  |  |  | 0 |  |  | 0 | 0 | 0 | 0 |  |  | 0 | 0 |  | 0 | 0 | 7 | 0 | 0 | 0 | 7
2012 | 11 | 2011-11-16 | 0 | 0 | 0 | 0 | 0 | 0.52 |  | 0 | 0 | 0 | 6.995 |  | 0 |  | 0 |  |  |  | 0 |  |  | 0 | 0 | 0 | 0 |  |  | 0 | 0 |  | 0 | 0 | 6.995 | 0 | 0 | 0 | 6.995
2012 | 11 | 2011-11-17 | 0 | 0 | 0 | 0 | 0 | 0.52 |  | 0 | 0 | 0 | 7.002 |  | 0 |  | 0 |  |  |  | 0 |  |  | 0 | 0 | 0 | 0 |  |  | 0 | 0 |  | 0 | 0 | 7.002 | 0 | 0 | 0 | 7.002
2012 | 11 | 2011-11-18 | 0 | 0 | 0 | 0 | 0 | 1.72 |  | 0 | 0 | 0 | 7 |  | 0 |  | 0 |  |  |  | 0 |  |  | 0 | 0 | 0 | 0 |  |  | 0 | 0 |  | 0 | 0 | 7 | 0 | 0 | 0 | 7
2012 | 11 | 2011-11-19 | 0 | 0 | 0 | 0 | 0 | 0.52 |  | 0 | 0 | 0 | 6.996 |  | 0 |  | 0 |  |  |  | 0 |  |  | 0 | 0 | 0 | 0 |  |  | 0 | 0 |  | 0 | 0 | 6.996 | 0 | 0 | 0 | 6.996
2012 | 11 | 2011-11-20 | 0 | 0 | 0 | 0 | 0 | 0.52 |  | 0 | 0 | 0 | 6.996 |  | 0 |  | 0 |  |  |  | 0 |  |  | 0 | 0 | 0 | 0 |  |  | 0 | 0 |  | 0 | 0 | 6.996 | 0 | 0 | 0 | 6.996
2012 | 11 | 2011-11-21 | 0 | 0 | 0 | 0 | 0 | 3.12 |  | 0 | 0 | 0 | 7 |  | 0 |  | 0 |  |  |  | 0 |  |  | 0 | 0 | 0 | 0 |  |  | 0 | 0 |  | 0 | 0 | 7 | 0 | 0 | 0 | 7
2012 | 11 | 2011-11-22 | 0 | 0 | 0 | 0 | 0 | 0.52 |  | 0 | 0 | 0 | 6.996 |  | 0 |  | 0 |  |  |  | 0 |  |  | 0 | 0 | 0 | 0 |  |  | 0 | 0 |  | 0 | 0 | 6.996 | 0 | 0 | 0 | 6.996
2012 | 11 | 2011-11-23 | 0 | 0 | 0 | 0 | 0 | 0.52 |  | 0 | 0 | 0 | 7.005 |  | 0 |  | 0 |  |  |  | 0 |  |  | 0 | 0 | 0 | 0 |  |  | 0 | 0 |  | 0 | 0 | 7.005 | 0 | 0 | 0 | 7.005
2012 | 11 | 2011-11-24 | 0 | 0 | 0 | 0 | 0 | 0.52 |  | 0 | 0 | 0 | 6.994 |  | 0 |  | 0 |  |  |  | 0 |  |  | 0 | 0 | 0 | 0 |  |  | 0 | 0 |  | 0 | 0 | 6.994 | 0 | 0 | 0 | 6.994
2012 | 11 | 2011-11-25 | 0 | 0 | 0 | 0 | 0 | 0.52 |  | 0 | 0 | 0 | 6.998 |  | 0 |  | 0 |  |  |  | 0 |  |  | 0 | 0 | 0 | 0 |  |  | 0 | 0 |  | 0 | 0 | 6.998 | 0 | 0 | 0 | 6.998
2012 | 11 | 2011-11-26 | 0 | 0 | 0 | 0 | 0 | 1.02 |  | 0 | 0 | 0 | 0 |  | 0 |  | 0 |  |  |  | 0 |  |  | 0 | 0 | 0 | 0 |  |  | 0 | 0 |  | 0 | 0 | 0 | 0 | 0 | 0 | 0
2012 | 11 | 2011-11-27 | 0 | 0 | 0 | 0 | 0 | 6.72 |  | 0 | 0 | 0 | 0 |  | 0 |  | 0 |  |  |  | 0 |  |  | 0 | 0 | 0 | 0 |  |  | 0 | 0 |  | 0 | 0 | 0 | 0 | 0 | 0 | 0
2012 | 11 | 2011-11-28 | 0 | 0 | 0 | 0 | 0 | 9.53 |  | 0 | 0 | 0 | 0 |  | 0 |  | 0 |  |  |  | 0 |  |  | 0 | 0 | 0 | 0 |  |  | 0 | 0 |  | 0 | 0 | 0 | 0 | 0 | 0 | 0
2012 | 11 | 2011-11-29 | 0 | 0 | 0 | 0 | 0 | 8.13 |  | 0 | 0 | 0 | 0 |  | 0 |  | 0 |  |  |  | 0 |  |  | 0 | 0 | 0 | 0 |  |  | 0 | 0 |  | 0 | 0 | 0 | 0 | 0 | 0 | 0
2012 | 11 | 2011-11-30 | 0 | 0 | 0 | 0 | 0 | 8.13 |  | 0 | 0 | 0 | 0 |  | 0 |  | 0 |  |  |  | 0 |  |  | 0 | 0 | 0 | 0 |  |  | 0 | 0 |  | 0 | 0 | 0 | 0 | 0 | 0 | 0
2012 | 12 | 2011-12-01 | 0 | 0 | 0 | 0 | 0 | 6.93 |  | 0 | 0 | 0 | 0 |  | 0 |  | 0 |  |  |  | 0 |  |  | 0 | 0 | 0 | 0 |  |  | 0 | 0 |  | 0 | 0 | 0 | 0 | 0 | 0 | 0
2012 | 12 | 2011-12-02 | 0 | 0 | 0 | 0 | 0 | 6.93 |  | 0 | 0 | 0 | 0 |  | 0 |  | 0 |  |  |  | 0 |  |  | 0 | 0 | 0 | 0 |  |  | 0 | 0 |  | 0 | 0 | 0 | 0 | 0 | 0 | 0
2012 | 12 | 2011-12-03 | 0 | 0 | 0 | 0 | 0 | 6.93 |  | 0 | 0 | 0 | 0 |  | 0 |  | 0 |  |  |  | 0 |  |  | 0 | 0 | 0 | 0 |  |  | 0 | 0 |  | 0 | 0 | 0 | 0 | 0 | 0 | 0
2012 | 12 | 2011-12-04 | 0 | 0 | 0 | 0 | 0 | 9.13 |  | 0 | 0 | 0 | 0 |  | 0 |  | 0 |  |  |  | 0 |  |  | 0 | 0 | 0 | 0 |  |  | 0 | 0 |  | 0 | 0 | 0 | 0 | 0 | 0 | 0
2012 | 12 | 2011-12-05 | 0 | 0 | 0 | 0 | 0 | 6.53 |  | 0 | 0 | 0 | 0 |  | 0 |  | 0 |  |  |  | 0 |  |  | 0 | 0 | 0 | 0 |  |  | 0 | 0 |  | 0 | 0 | 0 | 0 | 0 | 0 | 0
2012 | 12 | 2011-12-06 | 0 | 0 | 0 | 0 | 0 | 6.53 |  | 0 | 0 | 0 | 0 |  | 0 |  | 0 |  |  |  | 0 |  |  | 0 | 0 | 0 | 0 |  |  | 0 | 0 |  | 0 | 0 | 0 | 0 | 0 | 0 | 0
2012 | 12 | 2011-12-07 | 0 | 0 | 0 | 0 | 0 | 7.33 |  | 0 | 0 | 0 | 0 |  | 0 |  | 0 |  |  |  | 0 |  |  | 0 | 0 | 0 | 0 |  |  | 0 | 0 |  | 0 | 0 | 0 | 0 | 0 | 0 | 0
2012 | 12 | 2011-12-08 | 0 | 0 | 0 | 0 | 0 | 5.83 |  | 0 | 0 | 0 | 0 |  | 0 |  | 0 |  |  |  | 0 |  |  | 0 | 0 | 0 | 0 |  |  | 0 | 0 |  | 0 | 0 | 0 | 0 | 0 | 0 | 0
2012 | 12 | 2011-12-09 | 0 | 0 | 0 | 0 | 0 | 6.53 |  | 0 | 0 | 0 | 0 |  | 0 |  | 0 |  |  |  | 0 |  |  | 0 | 0 | 0 | 0 |  |  | 0 | 0 |  | 0 | 0 | 0 | 0 | 0 | 0 | 0
2012 | 12 | 2011-12-10 | 0 | 0 | 0 | 0 | 0 | 5.83 |  | 0 | 0 | 0 | 0 |  | 0 |  | 0 |  |  |  | 0 |  |  | 0 | 0 | 0 | 0 |  |  | 0 | 0 |  | 0 | 0 | 0 | 0 | 0 | 0 | 0
2012 | 12 | 2011-12-11 | 0 | 0 | 0 | 0 | 0 | 6.53 |  | 0 | 0 | 0 | 0 |  | 0 |  | 0 |  |  |  | 0 |  |  | 0 | 0 | 0 | 0 |  |  | 0 | 0 |  | 0 | 0 | 0 | 0 | 0 | 0 | 0
2012 | 12 | 2011-12-12 | 0 | 0 | 0 | 0 | 0 | 5.83 |  | 0 | 0 | 0 | 0 |  | 0 |  | 0 |  |  |  | 0 |  |  | 0 | 0 | 0 | 0 |  |  | 0 | 0 |  | 0 | 0 | 0 | 0 | 0 | 0 | 0
2012 | 12 | 2011-12-13 | 0 | 0 | 0 | 0 | 0 | 6.53 |  | 0 | 0 | 0 | 0 |  | 0 |  | 0 |  |  |  | 0 |  |  | 0 | 0 | 0 | 0 |  |  | 0 | 0 |  | 0 | 0 | 0 | 0 | 0 | 0 | 0
2012 | 12 | 2011-12-14 | 0 | 0 | 0 | 0 | 0 | 8.83 |  | 0 | 0 | 0 | 0 |  | 0 |  | 0 |  |  |  | 0 |  |  | 0 | 0 | 0 | 0 |  |  | 0 | 0 |  | 0 | 0 | 0 | 0 | 0 | 0 | 0
2012 | 12 | 2011-12-15 | 0 | 0 | 0 | 0 | 0 | 5.83 |  | 0 | 0 | 0 | 0 |  | 0 |  | 0 |  |  |  | 0 |  |  | 0 | 0 | 0 | 0 |  |  | 0 | 0 |  | 0 | 0 | 0 | 0 | 0 | 0 | 0
2012 | 12 | 2011-12-16 | 0 | 0 | 0 | 0 | 0 | 4.33 |  | 0 | 0 | 0 | 0 |  | 0 |  | 0 |  |  |  | 0 |  |  | 0 | 0 | 0 | 0 |  |  | 0 | 0 |  | 0 | 0 | 0 | 0 | 0 | 0 | 0
2012 | 12 | 2011-12-17 | 0 | 0 | 0 | 0 | 0 | 6.33 |  | 0 | 0 | 0 | 0 |  | 0 |  | 0 |  |  |  | 0 |  |  | 0 | 0 | 0 | 0 |  |  | 0 | 0 |  | 0 | 0 | 0 | 0 | 0 | 0 | 0
2012 | 12 | 2011-12-18 | 0 | 0 | 0 | 0 | 0 | 5.43 |  | 0 | 0 | 0 | 0 |  | 0 |  | 0 |  |  |  | 0 |  |  | 0 | 0 | 0 | 0 |  |  | 0 | 0 |  | 0 | 0 | 0 | 0 | 0 | 0 | 0
2012 | 12 | 2011-12-19 | 0 | 0 | 0 | 0 | 0 | 4.73 |  | 0 | 0 | 0 | 0 |  | 0 |  | 0 |  |  |  | 0 |  |  | 0 | 0 | 0 | 0 |  |  | 0 | 0 |  | 0 | 0 | 0 | 0 | 0 | 0 | 0
2012 | 12 | 2011-12-20 | 0 | 0 | 0 | 0 | 0 | 4.73 |  | 0 | 0 | 0 | 0 |  | 0 |  | 0 |  |  |  | 0 |  |  | 0 | 0 | 0 | 0 |  |  | 0 | 0 |  | 0 | 0 | 0 | 0 | 0 | 0 | 0
2012 | 12 | 2011-12-21 | 0 | 0 | 0 | 0 | 0 | 4.73 |  | 0 | 0 | 0 | 0 |  | 0 |  | 0 |  |  |  | 0 |  |  | 0 | 0 | 0 | 0 |  |  | 0 | 0 |  | 0 | 0 | 0 | 0 | 0 | 0 | 0
2012 | 12 | 2011-12-22 | 0 | 0 | 0 | 0 | 0 | 4.73 |  | 0 | 0 | 0 | 0 |  | 0 |  | 0 |  |  |  | 0 |  |  | 0 | 0 | 0 | 0 |  |  | 0 | 0 |  | 0 | 0 | 0 | 0 | 0 | 0 | 0
2012 | 12 | 2011-12-23 | 0 | 0 | 0 | 0 | 0 | 3.33 |  | 0 | 0 | 0 | 0 |  | 0 |  | 0 |  |  |  | 0 |  |  | 0 | 0 | 0 | 0 |  |  | 0 | 0 |  | 0 | 0 | 0 | 0 | 0 | 0 | 0
2012 | 12 | 2011-12-24 | 0 | 0 | 0 | 0 | 0 | 5.43 |  | 0 | 0 | 0 | 0 |  | 0 |  | 0 |  |  |  | 0 |  |  | 0 | 0 | 0 | 0 |  |  | 0 | 0 |  | 0 | 0 | 0 | 0 | 0 | 0 | 0
2012 | 12 | 2011-12-25 | 0 | 0 | 0 | 0 | 0 | 4.03 |  | 0 | 0 | 0 | 0 |  | 0 |  | 0 |  |  |  | 0 |  |  | 0 | 0 | 0 | 0 |  |  | 0 | 0 |  | 0 | 0 | 0 | 0 | 0 | 0 | 0
2012 | 12 | 2011-12-26 | 0 | 0 | 0 | 0 | 0 | 4.03 |  | 0 | 0 | 0 | 0 |  | 0 |  | 0 |  |  |  | 0 |  |  | 0 | 0 | 0 | 0 |  |  | 0 | 0 |  | 0 | 0 | 0 | 0 | 0 | 0 | 0
2012 | 12 | 2011-12-27 | 0 | 0 | 0 | 0 | 0 | 4.03 |  | 0 | 0 | 0 | 0 |  | 0 |  | 0 |  |  |  | 0 |  |  | 0 | 0 | 0 | 0 |  |  | 0 | 0 |  | 0 | 0 | 0 | 0 | 0 | 0 | 0
2012 | 12 | 2011-12-28 | 0 | 0 | 0 | 0 | 0 | 4.03 |  | 0 | 0 | 0 | 0 |  | 0 |  | 0 |  |  |  | 0 |  |  | 0 | 0 | 0 | 0 |  |  | 0 | 0 |  | 0 | 0 | 0 | 0 | 0 | 0 | 0
2012 | 12 | 2011-12-29 | 0 | 0 | 0 | 0 | 0 | 4.03 |  | 0 | 0 | 0 | 0 |  | 0 |  | 0 |  |  |  | 0 |  |  | 0 | 0 | 0 | 0 |  |  | 0 | 0 |  | 0 | 0 | 0 | 0 | 0 | 0 | 0
2012 | 12 | 2011-12-30 | 0 | 0 | 0 | 0 | 0 | 3.33 |  | 0 | 0 | 0 | 0 |  | 0 |  | 0 |  |  |  | 0 |  |  | 0 | 0 | 0 | 0 |  |  | 0 | 0 |  | 0 | 0 | 0 | 0 | 0 | 0 | 0
2012 | 12 | 2011-12-31 | 0 | 0 | 0 | 0 | 0 | 2.63 |  | 0 | 0 | 0 | 0 |  | 0 |  | 0 |  |  |  | 0 |  |  | 0 | 0 | 0 | 0 |  |  | 0 | 0 |  | 0 | 0 | 0 | 0 | 0 | 0 | 0
2012 | 1 | 2012-01-01 | 0 | 0 | 0 | 0 | 0 | 2.63 |  | 0 | 0 | 0 | 0 |  | 0 |  | 0 |  |  |  | 0 |  |  | 0 | 0 | 0 | 0 |  |  | 0 | 0 |  | 0 | 0 | 0 | 0 | 0 | 0 | 0
2012 | 1 | 2012-01-02 | 0 | 0 | 0 | 0 | 0 | 4.03 |  | 0 | 0 | 0 | 0 |  | 0 |  | 0 |  |  |  | 0 |  |  | 0 | 0 | 0 | 0 |  |  | 0 | 0 |  | 0 | 0 | 0 | 0 | 0 | 0 | 0
2012 | 1 | 2012-01-03 | 0 | 0 | 0 | 0 | 0 | 3.33 |  | 0 | 0 | 0 | 0 |  | 0 |  | 0 |  |  |  | 0 |  |  | 0 | 0 | 0 | 0 |  |  | 0 | 0 |  | 0 | 0 | 0 | 0 | 0 | 0 | 0
2012 | 1 | 2012-01-04 | 0 | 0 | 0 | 0 | 0 | 3.33 |  | 0 | 0 | 0 | 0 |  | 0 |  | 0 |  |  |  | 0 |  |  | 0 | 0 | 0 | 0 |  |  | 0 | 0 |  | 0 | 0 | 0 | 0 | 0 | 0 | 0
2012 | 1 | 2012-01-05 | 0 | 0 | 0 | 0 | 0 | 4.03 |  | 0 | 0 | 0 | 0 |  | 0 |  | 0 |  |  |  | 0 |  |  | 0 | 0 | 0 | 0 |  |  | 0 | 0 |  | 0 | 0 | 0 | 0 | 0 | 0 | 0
2012 | 1 | 2012-01-06 | 0 | 0 | 0 | 0 | 0 | 2.83 |  | 0 | 0 | 0 | 0 |  | 0 |  | 0 |  |  |  | 0 |  |  | 0 | 0 | 0 | 0 |  |  | 0 | 0 |  | 0 | 0 | 0 | 0 | 0 | 0 | 0
2012 | 1 | 2012-01-07 | 0 | 0 | 0 | 0 | 0 | 5.33 |  | 0 | 0 | 0 | 0 |  | 0 |  | 0 |  |  |  | 0 |  |  | 0 | 0 | 0 | 0 |  |  | 0 | 0 |  | 0 | 0 | 0 | 0 | 0 | 0 | 0
2012 | 1 | 2012-01-08 | 0 | 0 | 0 | 0 | 0 | 2.93 |  | 0 | 0 | 0 | 0 |  | 0 |  | 0 |  |  |  | 0 |  |  | 0 | 0 | 0 | 0 |  |  | 0 | 0 |  | 0 | 0 | 0 | 0 | 0 | 0 | 0
2012 | 1 | 2012-01-09 | 0 | 0 | 0 | 0 | 0 | 4.53 |  | 0 | 0 | 0 | 0 |  | 0 |  | 0 |  |  |  | 0 |  |  | 0 | 0 | 0 | 0 |  |  | 0 | 0 |  | 0 | 0 | 0 | 0 | 0 | 0 | 0
2012 | 1 | 2012-01-10 | 0 | 0 | 0 | 0 | 0 | 2.93 |  | 0 | 0 | 0 | 0 |  | 0 |  | 0 |  |  |  | 0 |  |  | 0 | 0 | 0 | 0 |  |  | 0 | 0 |  | 0 | 0 | 0 | 0 | 0 | 0 | 0
2012 | 1 | 2012-01-11 | 0 | 0 | 0 | 0 | 0 | 2.13 |  | 0 | 0 | 0 | 0 |  | 0 |  | 0 |  |  |  | 0 |  |  | 0 | 0 | 0 | 0 |  |  | 0 | 0 |  | 0 | 0 | 0 | 0 | 0 | 0 | 0
2012 | 1 | 2012-01-12 | 0 | 0 | 0 | 0 | 0 | 2.93 |  | 0 | 0 | 0 | 0 |  | 0 |  | 0 |  |  |  | 0 |  |  | 0 | 0 | 0 | 0 |  |  | 0 | 0 |  | 0 | 0 | 0 | 0 | 0 | 0 | 0
2012 | 1 | 2012-01-13 | 0 | 0 | 0 | 0 | 0 | 2.13 |  | 0 | 0 | 0 | 0 |  | 0 |  | 0 |  |  |  | 0 |  |  | 0 | 0 | 0 | 0 |  |  | 0 | 0 |  | 0 | 0 | 0 | 0 | 0 | 0 | 0
2012 | 1 | 2012-01-14 | 0 | 0 | 0 | 0 | 0 | 2.93 |  | 0 | 0 | 0 | 0 |  | 0 |  | 0 |  |  |  | 0 |  |  | 0 | 0 | 0 | 0 |  |  | 0 | 0 |  | 0 | 0 | 0 | 0 | 0 | 0 | 0
2012 | 1 | 2012-01-15 | 0 | 0 | 0 | 0 | 0 | 2.93 |  | 0 | 0 | 0 | 0 |  | 0 |  | 0 |  |  |  | 0 |  |  | 0 | 0 | 0 | 0 |  |  | 0 | 0 |  | 0 | 0 | 0 | 0 | 0 | 0 | 0
2012 | 1 | 2012-01-16 | 0 | 0 | 0 | 0 | 0 | 4.53 |  | 0 | 0 | 0 | 0 |  | 0 |  | 0 |  |  |  | 0 |  |  | 0 | 0 | 0 | 0 |  |  | 0 | 0 |  | 0 | 0 | 0 | 0 | 0 | 0 | 0
2012 | 1 | 2012-01-17 | 0 | 0 | 0 | 0 | 0 | 2.93 |  | 0 | 0 | 0 | 0 |  | 0 |  | 0 |  |  |  | 0 |  |  | 0 | 0 | 0 | 0 |  |  | 0 | 0 |  | 0 | 0 | 0 | 0 | 0 | 0 | 0
2012 | 1 | 2012-01-18 | 0 | 0 | 0 | 0 | 0 | 2.93 |  | 0 | 0 | 0 | 0 |  | 0 |  | 0 |  |  |  | 0 |  |  | 0 | 0 | 0 | 0 |  |  | 0 | 0 |  | 0 | 0 | 0 | 0 | 0 | 0 | 0
2012 | 1 | 2012-01-19 | 0 | 0 | 0 | 0 | 0 | 2.93 |  | 0 | 0 | 0 | 0 |  | 0 |  | 0 |  |  |  | 0 |  |  | 0 | 0 | 0 | 0 |  |  | 0 | 0 |  | 0 | 0 | 0 | 0 | 0 | 0 | 0
2012 | 1 | 2012-01-20 | 0 | 0 | 0 | 0 | 0 | 2.13 |  | 0 | 0 | 0 | 0 |  | 0 |  | 0 |  |  |  | 0 |  |  | 0 | 0 | 0 | 0 |  |  | 0 | 0 |  | 0 | 0 | 0 | 0 | 0 | 0 | 0
2012 | 1 | 2012-01-21 | 0 | 0 | 0 | 0 | 0 | 5.33 |  | 0 | 0 | 0 | 0 |  | 0 |  | 0 |  |  |  | 0 |  |  | 0 | 0 | 0 | 0 |  |  | 0 | 0 |  | 0 | 0 | 0 | 0 | 0 | 0 | 0
2012 | 1 | 2012-01-22 | 0 | 0 | 0 | 0 | 0 | 5.33 |  | 0 | 0 | 0 | 0 |  | 0 |  | 0 |  |  |  | 0 |  |  | 0 | 0 | 0 | 0 |  |  | 0 | 0 |  | 0 | 0 | 0 | 0 | 0 | 0 | 0
2012 | 1 | 2012-01-23 | 0 | 0 | 0 | 0 | 0 | 2.93 |  | 0 | 0 | 0 | 0 |  | 0 |  | 0 |  |  |  | 0 |  |  | 0 | 0 | 0 | 0 |  |  | 0 | 0 |  | 0 | 0 | 0 | 0 | 0 | 0 | 0
2012 | 1 | 2012-01-24 | 0 | 0 | 0 | 0 | 0 | 4.53 |  | 0 | 0 | 0 | 0 |  | 0 |  | 0 |  |  |  | 0 |  |  | 0 | 0 | 0 | 0 |  |  | 0 | 0 |  | 0 | 0 | 0 | 0 | 0 | 0 | 0
2012 | 1 | 2012-01-25 | 0 | 0 | 0 | 0 | 0 | 3.73 |  | 0 | 0 | 0 | 0 |  | 0 |  | 0 |  |  |  | 0 |  |  | 0 | 0 | 0 | 0 |  |  | 0 | 0 |  | 0 | 0 | 0 | 0 | 0 | 0 | 0
2012 | 1 | 2012-01-26 | 0 | 0 | 0 | 0 | 0 | 4.53 |  | 0 | 0 | 0 | 0 |  | 0 |  | 0 |  |  |  | 0 |  |  | 0 | 0 | 0 | 0 |  |  | 0 | 0 |  | 0 | 0 | 0 | 0 | 0 | 0 | 0
2012 | 1 | 2012-01-27 | 0 | 0 | 0 | 0 | 0 | 4.53 |  | 0 | 0 | 0 | 0 |  | 0 |  | 0 |  |  |  | 0 |  |  | 0 | 0 | 0 | 0 |  |  | 0 | 0 |  | 0 | 0 | 0 | 0 | 0 | 0 | 0
2012 | 1 | 2012-01-28 | 0 | 0 | 0 | 0 | 0 | 9.83 |  | 0 | 0 | 0 | 0 |  | 0 |  | 0 |  |  |  | 0 |  |  | 0 | 0 | 0 | 0 |  |  | 0 | 0 |  | 0 | 0 | 0 | 0 | 0 | 0 | 0
2012 | 1 | 2012-01-29 | 0 | 0 | 0 | 0 | 0 | 9.63 |  | 0 | 0 | 0 | 0 |  | 0 |  | 0 |  |  |  | 0 |  |  | 0 | 0 | 0 | 0 |  |  | 0 | 0 |  | 0 | 0 | 0 | 0 | 0 | 0 | 0
2012 | 1 | 2012-01-30 | 0 | 0 | 0 | 0 | 0 | 9.33 |  | 0 | 0 | 0 | 0 |  | 0 |  | 0 |  |  |  | 0 |  |  | 0 | 0 | 0 | 0 |  |  | 0 | 0 |  | 0 | 0 | 0 | 0 | 0 | 0 | 0
2012 | 1 | 2012-01-31 | 0 | 0 | 0 | 0 | 0 | 9.33 |  | 0 | 0 | 0 | 0 |  | 0 |  | 0 |  |  |  | 0 |  |  | 0 | 0 | 0 | 0 |  |  | 0 | 0 |  | 0 | 0 | 0 | 0 | 0 | 0 | 0
2012 | 2 | 2012-02-01 | 0 | 0 | 0 | 0 | 0 | 8.8 |  | 0 | 0 | 0 | 0 |  | 0 |  | 0 |  |  |  | 0 |  |  | 0 | 0 | 0 | 0 |  |  | 0 | 0 |  | 0 | 0 | 0 | 0 | 0 | 0 | 0
2012 | 2 | 2012-02-02 | 0 | 0 | 0 | 0 | 0 | 8.8 |  | 0 | 0 | 0 | 0 |  | 0 |  | 0 |  |  |  | 0 |  |  | 0 | 0 | 0 | 0 |  |  | 0 | 0 |  | 0 | 0 | 0 | 0 | 0 | 0 | 0
2012 | 2 | 2012-02-03 | 0 | 0 | 0 | 0 | 0 | 8.8 |  | 0 | 0 | 0 | 0 |  | 0 |  | 0 |  |  |  | 0 |  |  | 0 | 0 | 0 | 0 |  |  | 0 | 0 |  | 0 | 0 | 0 | 0 | 0 | 0 | 0
2012 | 2 | 2012-02-04 | 0 | 0 | 0 | 0 | 0 | 8.8 |  | 0 | 0 | 0 | 0 |  | 0 |  | 0 |  |  |  | 0 |  |  | 0 | 0 | 0 | 0 |  |  | 0 | 0 |  | 0 | 0 | 0 | 0 | 0 | 0 | 0
2012 | 2 | 2012-02-05 | 0 | 0 | 0 | 0 | 0 | 8.8 |  | 0 | 0 | 0 | 0 |  | 0 |  | 0 |  |  |  | 0 |  |  | 0 | 0 | 0 | 0 |  |  | 0 | 0 |  | 0 | 0 | 0 | 0 | 0 | 0 | 0
2012 | 2 | 2012-02-06 | 0 | 0 | 0 | 0 | 0 | 8.8 |  | 0 | 0 | 0 | 0 |  | 0 |  | 0 |  |  |  | 0 |  |  | 0 | 0 | 0 | 0 |  |  | 0 | 0 |  | 0 | 0 | 0 | 0 | 0 | 0 | 0
2012 | 2 | 2012-02-07 | 0 | 0 | 0 | 0 | 0 | 9.2 |  | 0 | 0 | 0 | 0 |  | 0 |  | 0 |  |  |  | 0 |  |  | 0 | 0 | 0 | 0 |  |  | 0 | 0 |  | 0 | 0 | 0 | 0 | 0 | 0 | 0
2012 | 2 | 2012-02-08 | 0 | 0 | 0 | 0 | 0 | 9.3 |  | 0 | 0 | 0 | 0 |  | 0 |  | 0 |  |  |  | 0 |  |  | 0 | 0 | 0 | 0 |  |  | 0 | 0 |  | 0 | 0 | 0 | 0 | 0 | 0 | 0
2012 | 2 | 2012-02-09 | 0 | 0 | 0 | 0 | 0 | 9.3 |  | 0 | 0 | 0 | 0 |  | 0 |  | 0 |  |  |  | 0 |  |  | 0 | 0 | 0 | 0 |  |  | 0 | 0 |  | 0 | 0 | 0 | 0 | 0 | 0 | 0
2012 | 2 | 2012-02-10 | 0 | 0 | 0 | 0 | 0 | 9.3 |  | 0 | 0 | 0 | 0 |  | 0 |  | 0 |  |  |  | 0 |  |  | 0 | 0 | 0 | 0 |  |  | 0 | 0 |  | 0 | 0 | 0 | 0 | 0 | 0 | 0
2012 | 2 | 2012-02-11 | 0 | 0 | 0 | 0 | 0 | 9.3 |  | 0 | 0 | 0 | 0 |  | 0 |  | 0 |  |  |  | 0 |  |  | 0 | 0 | 0 | 0 |  |  | 0 | 0 |  | 0 | 0 | 0 | 0 | 0 | 0 | 0
2012 | 2 | 2012-02-12 | 0 | 0 | 0 | 0 | 0 | 9.3 |  | 0 | 0 | 0 | 0 |  | 0 |  | 0 |  |  |  | 0 |  |  | 0 | 0 | 0 | 0 |  |  | 0 | 0 |  | 0 | 0 | 0 | 0 | 0 | 0 | 0
2012 | 2 | 2012-02-13 | 0 | 0 | 0 | 0 | 0 | 9.3 |  | 0 | 0 | 0 | 0 |  | 0 |  | 0 |  |  |  | 0 |  |  | 0 | 0 | 0 | 0 |  |  | 0 | 0 |  | 0 | 0 | 0 | 0 | 0 | 0 | 0
2012 | 2 | 2012-02-14 | 0 | 0 | 0 | 0 | 0 | 9.3 |  | 0 | 0 | 0 | 0 |  | 0 |  | 0 |  |  |  | 0 |  |  | 0 | 0 | 0 | 0 |  |  | 0 | 0 |  | 0 | 0 | 0 | 0 | 0 | 0 | 0
2012 | 2 | 2012-02-15 | 0 | 0 | 0 | 0 | 0 | 9.3 |  | 0 | 0 | 0 | 0 |  | 0 |  | 0 |  |  |  | 0 |  |  | 0 | 0 | 0 | 0 |  |  | 0 | 0 |  | 0 | 0 | 0 | 0 | 0 | 0 | 0
2012 | 2 | 2012-02-16 | 0 | 0 | 0 | 0 | 0 | 9.3 |  | 0 | 0 | 0 | 0 |  | 0 |  | 0 |  |  |  | 0 |  |  | 0 | 0 | 0 | 0 |  |  | 0 | 0 |  | 0 | 0 | 0 | 0 | 0 | 0 | 0
2012 | 2 | 2012-02-17 | 0 | 0 | 0 | 0 | 0 | 9.3 |  | 0 | 0 | 0 | 0 |  | 0 |  | 0 |  |  |  | 0 |  |  | 0 | 0 | 0 | 0 |  |  | 0 | 0 |  | 0 | 0 | 0 | 0 | 0 | 0 | 0
2012 | 2 | 2012-02-18 | 0 | 0 | 0 | 0 | 0 | 9.3 |  | 0 | 0 | 0 | 0 |  | 0 |  | 0 |  |  |  | 0 |  |  | 0 | 0 | 0 | 0 |  |  | 0 | 0 |  | 0 | 0 | 0 | 0 | 0 | 0 | 0
2012 | 2 | 2012-02-19 | 0 | 0 | 0 | 0 | 0 | 9.3 |  | 0 | 0 | 0 | 0 |  | 0 |  | 0 |  |  |  | 0 |  |  | 0 | 0 | 0 | 0 |  |  | 0 | 0 |  | 0 | 0 | 0 | 0 | 0 | 0 | 0
2012 | 2 | 2012-02-20 | 0 | 0 | 0 | 0 | 0 | 9.3 |  | 0 | 0 | 0 | 0 |  | 0 |  | 0 |  |  |  | 0 |  |  | 0 | 0 | 0 | 0 |  |  | 0 | 0 |  | 0 | 0 | 0 | 0 | 0 | 0 | 0
2012 | 2 | 2012-02-21 | 0 | 0 | 0 | 0 | 0 | 9.3 |  | 0 | 0 | 0 | 0 |  | 0 |  | 0 |  |  |  | 0 |  |  | 0 | 0 | 0 | 0 |  |  | 0 | 0 |  | 0 | 0 | 0 | 0 | 0 | 0 | 0
2012 | 2 | 2012-02-22 | 0 | 0 | 0 | 0 | 0 | 9.3 |  | 0 | 0 | 0 | 0 |  | 0 |  | 0 |  |  |  | 0 |  |  | 0 | 0 | 0 | 0 |  |  | 0 | 0 |  | 0 | 0 | 0 | 0 | 0 | 0 | 0
2012 | 2 | 2012-02-23 | 0 | 0 | 0 | 0 | 0 | 9.3 |  | 0 | 0 | 0 | 0 |  | 0 |  | 0 |  |  |  | 0 |  |  | 0 | 0 | 0 | 0 |  |  | 0 | 0 |  | 0 | 0 | 0 | 0 | 0 | 0 | 0
2012 | 2 | 2012-02-24 | 0 | 0 | 0 | 0 | 0 | 9.3 |  | 0 | 0 | 0 | 0 |  | 0 |  | 0 |  |  |  | 0 |  |  | 0 | 0 | 0 | 0 |  |  | 0 | 0 |  | 0 | 0 | 0 | 0 | 0 | 0 | 0
2012 | 2 | 2012-02-25 | 0 | 0 | 0 | 0 | 0 | 9.3 |  | 0 | 0 | 0 | 0 |  | 0 |  | 0 |  |  |  | 0 |  |  | 0 | 0 | 0 | 0 |  |  | 0 | 0 |  | 0 | 0 | 0 | 0 | 0 | 0 | 0
2012 | 2 | 2012-02-26 | 0 | 0 | 0 | 0 | 0 | 9.3 |  | 0 | 0 | 0 | 0 |  | 0 |  | 0 |  |  |  | 0 |  |  | 0 | 0 | 0 | 0 |  |  | 0 | 0 |  | 0 | 0 | 0 | 0 | 0 | 0 | 0
2012 | 2 | 2012-02-27 | 0 | 0 | 0 | 0 | 0 | 9.3 |  | 0 | 0 | 0 | 0 |  | 0 |  | 0 |  |  |  | 0 |  |  | 0 | 0 | 0 | 0 |  |  | 0 | 0 |  | 0 | 0 | 0 | 0 | 0 | 0 | 0
2012 | 2 | 2012-02-28 | 0 | 0 | 0 | 0 | 0 | 9.3 |  | 0 | 0 | 0 | 0 |  | 0 |  | 0 |  |  |  | 0 |  |  | 0 | 0 | 0 | 0 |  |  | 0 | 0 |  | 0 | 0 | 0 | 0 | 0 | 0 | 0
2012 | 2 | 2012-02-29 | 0 | 0 | 0 | 0 | 0 | 9.3 |  | 0 | 0 | 0 | 0 |  | 0 |  | 0 |  |  |  | 0 |  |  | 0 | 0 | 0 | 0 |  |  | 0 | 0 |  | 0 | 0 | 0 | 0 | 0 | 0 | 0
2012 | 3 | 2012-03-01 | 0 | 0 | 0 | 0 | 0 | 9.3 |  | 0 | 0 | 0 | 0 |  | 0 |  | 0 |  |  |  | 0 |  |  | 0 | 0 | 0 | 0 |  |  | 0 | 0 |  | 0 | 0 | 0 | 0 | 0 | 0 | 0
2012 | 3 | 2012-03-02 | 0 | 0 | 0 | 0 | 0 | 9.3 |  | 0 | 0 | 0 | 0 |  | 0 |  | 0 |  |  |  | 0 |  |  | 0 | 0 | 0 | 0 |  |  | 0 | 0 |  | 0 | 0 | 0 | 0 | 0 | 0 | 0
2012 | 3 | 2012-03-03 | 0 | 0 | 0 | 0 | 0 | 9.3 |  | 0 | 0 | 0 | 0 |  | 0 |  | 0 |  |  |  | 0 |  |  | 0 | 0 | 0 | 0 |  |  | 0 | 0 |  | 0 | 0 | 0 | 0 | 0 | 0 | 0
2012 | 3 | 2012-03-04 | 0 | 0 | 0 | 0 | 0 | 9.3 |  | 0 | 0 | 0 | 0 |  | 0 |  | 0 |  |  |  | 0 |  |  | 0 | 0 | 0 | 0 |  |  | 0 | 0 |  | 0 | 0 | 0 | 0 | 0 | 0 | 0
2012 | 3 | 2012-03-05 | 0 | 0 | 0 | 0 | 0 | 9.3 |  | 0 | 0 | 0 | 0 |  | 0 |  | 0 |  |  |  | 0 |  |  | 0 | 0 | 0 | 0 |  |  | 0 | 0 |  | 0 | 0 | 0 | 0 | 0 | 0 | 0
2012 | 3 | 2012-03-06 | 0 | 0 | 0 | 0 | 0 | 9.3 |  | 0 | 0 | 0 | 0 |  | 0 |  | 0 |  |  |  | 0 |  |  | 0 | 0 | 0 | 0 |  |  | 0 | 0 |  | 0 | 0 | 0 | 0 | 0 | 0 | 0
2012 | 3 | 2012-03-07 | 0 | 0 | 0 | 0 | 0 | 9.3 |  | 0 | 0 | 0 | 0 |  | 0 |  | 0 |  |  |  | 0 |  |  | 0 | 0 | 0 | 0 |  |  | 0 | 0 |  | 0 | 0 | 0 | 0 | 0 | 0 | 0
2012 | 3 | 2012-03-08 | 0 | 0 | 0 | 0 | 0 | 9.3 |  | 0 | 0 | 0 | 0 |  | 0 |  | 0 |  |  |  | 0 |  |  | 0 | 0 | 0 | 0 |  |  | 0 | 0 |  | 0 | 0 | 0 | 0 | 0 | 0 | 0
2012 | 3 | 2012-03-09 | 0 | 0 | 0 | 0 | 0 | 9.3 |  | 0 | 0 | 0 | 0 |  | 0 |  | 0 |  |  |  | 0 |  |  | 0 | 0 | 0 | 0 |  |  | 0 | 0 |  | 0 | 0 | 0 | 0 | 0 | 0 | 0
2012 | 3 | 2012-03-10 | 0 | 0 | 0 | 0 | 0 | 9.3 |  | 0 | 0 | 0 | 0 |  | 0 |  | 0 |  |  |  | 0 |  |  | 0 | 0 | 0 | 0 |  |  | 0 | 0 |  | 0 | 0 | 0 | 0 | 0 | 0 | 0
2012 | 3 | 2012-03-11 | 0 | 0 | 0 | 0 | 0 | 9.3 |  | 0 | 0 | 0 | 0 |  | 0 |  | 0 |  |  |  | 0 |  |  | 0 | 0 | 0 | 0 |  |  | 0 | 0 |  | 0 | 0 | 0 | 0 | 0 | 0 | 0
2012 | 3 | 2012-03-12 | 0 | 0 | 0 | 0 | 0 | 9.5 |  | 0 | 0 | 0 | 0 |  | 0 |  | 0 |  |  |  | 0 |  |  | 0 | 0 | 0 | 0 |  |  | 0 | 0 |  | 0 | 0 | 0 | 0 | 0 | 0 | 0
2012 | 3 | 2012-03-13 | 0 | 0 | 0 | 0 | 0 | 9.9 |  | 0 | 0 | 0 | 0 |  | 0 |  | 0 |  |  |  | 0 |  |  | 0 | 0 | 0 | 0 |  |  | 0 | 0 |  | 0 | 0 | 0 | 0 | 0 | 0 | 0
2012 | 3 | 2012-03-14 | 0 | 0 | 0 | 0 | 0 | 9.9 |  | 0 | 0 | 0 | 0 |  | 0 |  | 0 |  |  |  | 0 |  |  | 0 | 0 | 0 | 0 |  |  | 0 | 0 |  | 0 | 0 | 0 | 0 | 0 | 0 | 0
2012 | 3 | 2012-03-15 | 0 | 0 | 0 | 0 | 0 | 9.9 |  | 0 | 0 | 0 | 0 |  | 0 |  | 0 |  |  |  | 0 |  |  | 0 | 0 | 0 | 0 |  |  | 0 | 0 |  | 0 | 0 | 0 | 0 | 0 | 0 | 0
2012 | 3 | 2012-03-16 | 0 | 0 | 0 | 0 | 0 | 9.9 |  | 0 | 0 | 0 | 0 |  | 0 |  | 0 |  |  |  | 0 |  |  | 0 | 0 | 0 | 0 |  |  | 0 | 0 |  | 0 | 0 | 0 | 0 | 0 | 0 | 0
2012 | 3 | 2012-03-17 | 0 | 0 | 0 | 0 | 0 | 9.9 |  | 0 | 0 | 0 | 0 |  | 0 |  | 0 |  |  |  | 0 |  |  | 0 | 0 | 0 | 0 |  |  | 0 | 0 |  | 0 | 0 | 0 | 0 | 0 | 0 | 0
2012 | 3 | 2012-03-18 | 0 | 0 | 0 | 0 | 0 | 9.9 |  | 0 | 0 | 0 | 0 |  | 0 |  | 0 |  |  |  | 0 |  |  | 0 | 0 | 0 | 0 |  |  | 0 | 0 |  | 0 | 0 | 0 | 0 | 0 | 0 | 0
2012 | 3 | 2012-03-19 | 0 | 0 | 0 | 0 | 0 | 9.9 |  | 0 | 0 | 0 | 0 |  | 0 |  | 0 |  |  |  | 0 |  |  | 0 | 0 | 0 | 0 |  |  | 0 | 0 |  | 0 | 0 | 0 | 0 | 0 | 0 | 0
2012 | 3 | 2012-03-20 | 0 | 0 | 0 | 0 | 0 | 9.9 |  | 0 | 0 | 0 | 0 |  | 0 |  | 0 |  |  |  | 0 |  |  | 0 | 0 | 0 | 0 |  |  | 0 | 0 |  | 0 | 0 | 0 | 0 | 0 | 0 | 0
2012 | 3 | 2012-03-21 | 0 | 0 | 0 | 0 | 0 | 9.9 |  | 0 | 0 | 0 | 0 |  | 0 |  | 0 |  |  |  | 0 |  |  | 0 | 0 | 0 | 0 |  |  | 0 | 0 |  | 0 | 0 | 0 | 0 | 0 | 0 | 0
2012 | 3 | 2012-03-22 | 0 | 0 | 0 | 0 | 0 | 9.9 |  | 0 | 0 | 0 | 0 |  | 0 |  | 0 |  |  |  | 0 |  |  | 0 | 0 | 0 | 0 |  |  | 0 | 0 |  | 0 | 0 | 0 | 0 | 0 | 0 | 0
2012 | 3 | 2012-03-23 | 0 | 0 | 0 | 0 | 0 | 9.9 |  | 0 | 0 | 0 | 0 |  | 0 |  | 0 |  |  |  | 0 |  |  | 0 | 0 | 0 | 0 |  |  | 0 | 0 |  | 0 | 0 | 0 | 0 | 0 | 0 | 0
2012 | 3 | 2012-03-24 | 0 | 0 | 0 | 0 | 0 | 9.9 |  | 0 | 0 | 0 | 0 |  | 0 |  | 0 |  |  |  | 0 |  |  | 0 | 0 | 0 | 0 |  |  | 0 | 0 |  | 0 | 0 | 0 | 0 | 0 | 0 | 0
2012 | 3 | 2012-03-25 | 0 | 0 | 0 | 0 | 0 | 9.9 |  | 0 | 0 | 0 | 0 |  | 0 |  | 0 |  |  |  | 0 |  |  | 0 | 0 | 0 | 0 |  |  | 0 | 0 |  | 0 | 0 | 0 | 0 | 0 | 0 | 0
2012 | 3 | 2012-03-26 | 0 | 0 | 0 | 0 | 0 | 9.9 |  | 0 | 0 | 0 | 0 |  | 0 |  | 0 |  |  |  | 0 |  |  | 0 | 0 | 0 | 0 |  |  | 0 | 0 |  | 0 | 0 | 0 | 0 | 0 | 0 | 0
2012 | 3 | 2012-03-27 | 0 | 0 | 0 | 0 | 0 | 9.9 |  | 0 | 0 | 0 | 0 |  | 0 |  | 0 |  |  |  | 0 |  |  | 0 | 0 | 0 | 0 |  |  | 0 | 0 |  | 0 | 0 | 0 | 0 | 0 | 0 | 0
2012 | 3 | 2012-03-28 | 0 | 0 | 0 | 0 | 0 | 9.9 |  | 0 | 0 | 0 | 0 |  | 0 |  | 0 |  |  |  | 0 |  |  | 0 | 0 | 0 | 0 |  |  | 0 | 0 |  | 0 | 0 | 0 | 0 | 0 | 0 | 0
2012 | 3 | 2012-03-29 | 0 | 0 | 0 | 0 | 0 | 9.9 |  | 0 | 0 | 0 | 0 |  | 0 |  | 0 |  |  |  | 0 |  |  | 0 | 0 | 0 | 0 |  |  | 0 | 0 |  | 0 | 0 | 0 | 0 | 0 | 0 | 0
2012 | 3 | 2012-03-30 | 0 | 0 | 0 | 0 | 0 | 10.5 |  | 0 | 0 | 0 | 0 |  | 0 |  | 0 |  |  |  | 0 |  |  | 0 | 0 | 0 | 0 |  |  | 0 | 0 |  | 0 | 0 | 0 | 0 | 0 | 0 | 0
2012 | 3 | 2012-03-31 | 0 | 0 | 0 | 0 | 0 | 10.5 |  | 0 | 0 | 0 | 0 |  | 0 |  | 0 |  |  |  | 0 |  |  | 0 | 0 | 0 | 0 |  |  | 0 | 0 |  | 0 | 0 | 0 | 0 | 0 | 0 | 0
2012 | 4 | 2012-04-01 | 0 | 0 | 0 | 0 | 0 | 10.5 |  | 0 | 0 | 0 | 0 |  | 0 |  | 0 |  |  |  | 0 |  |  | 0 | 0 | 0 | 0 |  |  | 0 | 0 |  | 0 | 0 | 0 | 0 | 0 | 0 | 0
2012 | 4 | 2012-04-02 | 0 | 0 | 0 | 0 | 0 | 10.5 |  | 0 | 0 | 0 | 0 |  | 0 |  | 0 |  |  |  | 0 |  |  | 0 | 0 | 0 | 0 |  |  | 0 | 0 |  | 0 | 0 | 0 | 0 | 0 | 0 | 0
2012 | 4 | 2012-04-03 | 0 | 0 | 0 | 0 | 0 | 48.8 |  | 0 | 0 | 0 | 0 |  | 0 |  | 0 |  |  |  | 0 |  |  | 0 | 0 | 0 | 0 |  |  | 0 | 0 |  | 0 | 0 | 0 | 0 | 0 | 0 | 0
2012 | 4 | 2012-04-04 | 0 | 0 | 0 | 0 | 0 | 48.8 |  | 0 | 0 | 0 | 0 |  | 0 |  | 0 |  |  |  | 0 |  |  | 0 | 0 | 0 | 0 |  |  | 0 | 0 |  | 0 | 0 | 0 | 0 | 0 | 0 | 0
2012 | 4 | 2012-04-05 | 0 | 0 | 0 | 0 | 0 | 48.8 |  | 0 | 0 | 0 | 0 |  | 0 |  | 0 |  |  |  | 0 |  |  | 0 | 0 | 0 | 0 |  |  | 0 | 0 |  | 0 | 0 | 0 | 0 | 0 | 0 | 0
2012 | 4 | 2012-04-06 | 0 | 0 | 0 | 0 | 0 | 48.8 |  | 0 | 0 | 0 | 0 |  | 0 |  | 0 |  |  |  | 0 |  |  | 0 | 0 | 0 | 0 |  |  | 0 | 0 |  | 0 | 0 | 0 | 0 | 0 | 0 | 0
2012 | 4 | 2012-04-07 | 0 | 0 | 0 | 0 | 0 | 48.8 |  | 0 | 0 | 0 | 0 |  | 0 |  | 0 |  |  |  | 0 |  |  | 0 | 0 | 0 | 0 |  |  | 0 | 0 |  | 0 | 0 | 0 | 0 | 0 | 0 | 0
2012 | 4 | 2012-04-08 | 0 | 0 | 0 | 0 | 0 | 48.8 |  | 0 | 0 | 0 | 0 |  | 0 |  | 0 |  |  |  | 0 |  |  | 0 | 0 | 0 | 0 |  |  | 0 | 0 |  | 0 | 0 | 0 | 0 | 0 | 0 | 0
2012 | 4 | 2012-04-09 | 0 | 0 | 0 | 0 | 0 | 49.9 |  | 0 | 0 | 0 | 0 |  | 0 |  | 0 |  |  |  | 0 |  |  | 0 | 0 | 0 | 0 |  |  | 0 | 0 |  | 0 | 0 | 0 | 0 | 0 | 0 | 0
2012 | 4 | 2012-04-10 | 0 | 0 | 0 | 0 | 0 | 51.5 |  | 0 | 0 | 0 | 0 |  | 0 |  | 0 |  |  |  | 0 |  |  | 0 | 0 | 0 | 0 |  |  | 0 | 0 |  | 0 | 0 | 0 | 0 | 0 | 0 | 0
2012 | 4 | 2012-04-11 | 0 | 0 | 0 | 0 | 0 | 51.5 |  | 0 | 0 | 0 | 0 |  | 0 |  | 0 |  |  |  | 0 |  |  | 0 | 0 | 0 | 0 |  |  | 0 | 0 |  | 0 | 0 | 0 | 0 | 0 | 0 | 0
2012 | 4 | 2012-04-12 | 0 | 0 | 0 | 0 | 0 | 51.5 |  | 0 | 0 | 0 | 0 |  | 0 |  | 0 |  |  |  | 0 |  |  | 0 | 0 | 0 | 0 |  |  | 0 | 0 |  | 0 | 0 | 0 | 0 | 0 | 0 | 0
2012 | 4 | 2012-04-13 | 0 | 0 | 0 | 0 | 0 | 51.5 |  | 0 | 0 | 0 | 0 |  | 0 |  | 0 |  |  |  | 0 |  |  | 0 | 0 | 0 | 0 |  |  | 0 | 0 |  | 0 | 0 | 0 | 0 | 0 | 0 | 0
2012 | 4 | 2012-04-14 | 0 | 0 | 0 | 0 | 0 | 51.5 |  | 0 | 0 | 0 | 0 |  | 0 |  | 0 |  |  |  | 0 |  |  | 0 | 0 | 0 | 0 |  |  | 0 | 0 |  | 0 | 0 | 0 | 0 | 0 | 0 | 0
2012 | 4 | 2012-04-15 | 0 | 0 | 0 | 0 | 0 | 53.8 |  | 0 | 0 | 0 | 0 |  | 0 |  | 0 |  |  |  | 0 |  |  | 0 | 0 | 0 | 0 |  |  | 0 | 0 |  | 0 | 0 | 0 | 0 | 0 | 0 | 0
2012 | 4 | 2012-04-16 | 0 | 0 | 0 | 0 | 0 | 54.2 |  | 0 | 0 | 0 | 0 |  | 0 |  | 0 |  |  |  | 0 |  |  | 0 | 0 | 0 | 0 |  |  | 0 | 0 |  | 0 | 0 | 0 | 0 | 0 | 0 | 0
2012 | 4 | 2012-04-17 | 0 | 0 | 0 | 0 | 0 | 54.2 |  | 0 | 0 | 0 | 0 |  | 0 |  | 0 |  |  |  | 0 |  |  | 0 | 0 | 0 | 0 |  |  | 0 | 0 |  | 0 | 0 | 0 | 0 | 0 | 0 | 0
2012 | 4 | 2012-04-18 | 0 | 0 | 0 | 0 | 0 | 54.2 |  | 0 | 0 | 0 | 0 |  | 0 |  | 0 |  |  |  | 0 |  |  | 0 | 0 | 0 | 0 |  |  | 0 | 0 |  | 0 | 0 | 0 | 0 | 0 | 0 | 0
2012 | 4 | 2012-04-19 | 0 | 0 | 0 | 0 | 0 | 54.2 |  | 0 | 0 | 0 | 0 |  | 0 |  | 0 |  |  |  | 0 |  |  | 0 | 0 | 0 | 0 |  |  | 0 | 0 |  | 0 | 0 | 0 | 0 | 0 | 0 | 0
2012 | 4 | 2012-04-20 | 0 | 0 | 0 | 0 | 1.5 | 112.9 |  | 0 | 0 | 0 | 0 |  | 0 |  | 0 |  |  |  | 0 |  |  | 0 | 0 | 0 | 0 |  |  | 0 | 0 |  | 0 | 0 | 0 | 0 | 1.5 | 0 | 1.5
2012 | 4 | 2012-04-21 | 0 | 0 | 0 | 0 | 1.5 | 114.9 |  | 0 | 0 | 0 | 0 |  | 0 |  | 0 |  |  |  | 0 |  |  | 0 | 0 | 0 | 0 |  |  | 0 | 0 |  | 0 | 0 | 0 | 0 | 1.5 | 0 | 1.5
2012 | 4 | 2012-04-22 | 0 | 0 | 0 | 0 | 1.5 | 114.9 |  | 0 | 0 | 0 | 0 |  | 0 |  | 0 |  |  |  | 0 |  |  | 0 | 0 | 0 | 0 |  |  | 0 | 0 |  | 0 | 0 | 0 | 0 | 1.5 | 0 | 1.5
2012 | 4 | 2012-04-23 | 0 | 0 | 0 | 0 | 1.5 | 119.7 |  | 0 | 0 | 0 | 0 |  | 0 |  | 0 |  |  |  | 0 |  |  | 0 | 0 | 0 | 0 |  |  | 0 | 0 |  | 0 | 0 | 0 | 0 | 1.5 | 0 | 1.5
2012 | 4 | 2012-04-24 | 0 | 0 | 0 | 0 | 1.5 | 120.4 |  | 0 | 0 | 0 | 0 |  | 0 |  | 0 |  |  |  | 0 |  |  | 0 | 0 | 0 | 0 |  |  | 0 | 0 |  | 0 | 0 | 0 | 0 | 1.5 | 0 | 1.5
2012 | 4 | 2012-04-25 | 0 | 0 | 0 | 0 | 1.5 | 121 |  | 0 | 0 | 0 | 0 |  | 0 |  | 0 |  |  |  | 0 |  |  | 0 | 0 | 0 | 0 |  |  | 0 | 0 |  | 0 | 0 | 0 | 0 | 1.5 | 0 | 1.5
2012 | 4 | 2012-04-26 | 0 | 0 | 0 | 0 | 1.5 | 125.9 |  | 0 | 0 | 0 | 0 |  | 0 |  | 0 |  |  |  | 0 |  |  | 0 | 0 | 0 | 0 |  |  | 0 | 0 |  | 0 | 0 | 0 | 0 | 1.5 | 0 | 1.5
2012 | 4 | 2012-04-27 | 0 | 0 | 0 | 0 | 1.5 | 126.4 |  | 0 | 0 | 0 | 0 |  | 0 |  | 0 |  |  |  | 0 |  |  | 0 | 0 | 0 | 0 |  |  | 0 | 0 |  | 0 | 0 | 0 | 0 | 1.5 | 0 | 1.5
2012 | 4 | 2012-04-28 | 0 | 0 | 0 | 0 | 1.5 | 128.3 |  | 0 | 0 | 0 | 0 |  | 0 |  | 0 |  |  |  | 0 |  |  | 0 | 0 | 0 | 0 |  |  | 0 | 0 |  | 0 | 0 | 0 | 0 | 1.5 | 0 | 1.5
2012 | 4 | 2012-04-29 | 0 | 0 | 0 | 0 | 1.5 | 134.3 |  | 0 | 0 | 0 | 0 |  | 0 |  | 0 |  |  |  | 0 |  |  | 0 | 0 | 0 | 0 |  |  | 0 | 0 |  | 0 | 0 | 0 | 0 | 1.5 | 0 | 1.5
2012 | 4 | 2012-04-30 | 0 | 0 | 0 | 0 | 1.5 | 134.6 |  | 0 | 0 | 0 | 0 |  | 0 |  | 0 |  |  |  | 0 |  |  | 0 | 0 | 0 | 0 |  |  | 0 | 0 |  | 0 | 0 | 0 | 0 | 1.5 | 0 | 1.5
2012 | 5 | 2012-05-01 | 0 | 0 | 0 | 0 | 11.92 | 136.39 |  | 0 | 0 | 8.79 | 0 |  | 0.75 |  | 1 |  |  |  | 3.08 |  |  | 0 | 0 | 1.76 | 0 |  |  | 0 | 1.51 |  | 0 | 0 | 1.75 | 11.87 | 15.19 | 0 | 28.81
2012 | 5 | 2012-05-02 | 0 | 0 | 0 | 0 | 11.92 | 51.9 |  | 0 | 0 | 8.79 | 0 |  | 0.75 |  | 1 |  |  |  | 3.08 |  |  | 0 | 0 | 1.76 | 0 |  |  | 0 | 1.51 |  | 0 | 0 | 1.75 | 11.87 | 15.19 | 0 | 28.81
2012 | 5 | 2012-05-03 | 0 | 0 | 0 | 0 | 11.92 | 201.81 |  | 0 | 0 | 8.79 | 0 |  | 0.75 |  | 1 |  |  |  | 3.08 |  |  | 0 | 0 | 1.76 | 0 |  |  | 0 | 1.51 |  | 0 | 0 | 1.75 | 11.87 | 15.19 | 0 | 28.81
2012 | 5 | 2012-05-04 | 0 | 2.5 | 0 | 5.88 | 11.92 | 179.51 |  | 0 | 0 | 8.79 | 0 |  | 0.75 |  | 1 |  |  |  | 3.08 |  |  | 0 | 0 | 1.76 | 0 |  |  | 0 | 1.51 |  | 0 | 0 | 1.75 | 11.87 | 23.57 | 0 | 37.19
2012 | 5 | 2012-05-05 | 0 | 2.5 | 0 | 5.88 | 11.92 | 191.93 |  | 0 | 0 | 8.79 | 12.5 |  | 0.75 |  | 1 |  |  |  | 3.08 |  |  | 0 | 0 | 1.76 | 0 |  |  | 0 | 1.51 |  | 0 | 0 | 14.25 | 11.87 | 23.57 | 0 | 49.69
2012 | 5 | 2012-05-06 | 0 | 2.5 | 0 | 5.88 | 11.92 | 171.85 |  | 0 | 0 | 8.79 | 15.9 |  | 0.75 |  | 1 |  |  |  | 3.08 |  |  | 0 | 0 | 1.76 | 0 |  |  | 0 | 1.51 |  | 0 | 0 | 17.65 | 11.87 | 23.57 | 0 | 53.09
2012 | 5 | 2012-05-07 | 0 | 2.5 | 0 | 5.88 | 11.92 | 115.65 |  | 0 | 0 | 8.79 | 32.6 |  | 0.75 |  | 1 |  |  |  | 3.08 |  |  | 0 | 0 | 1.76 | 0 |  |  | 0 | 1.51 |  | 0 | 0 | 34.35 | 11.87 | 23.57 | 0 | 69.79
2012 | 5 | 2012-05-08 | 0 | 2.5 | 0 | 5.88 | 11.92 | 52.15 |  | 0 | 0 | 8.79 | 56.5 |  | 0.75 |  | 1 |  |  |  | 3.08 |  |  | 0 | 0 | 1.76 | 0 |  |  | 0 | 1.51 |  | 0 | 0 | 58.25 | 11.87 | 23.57 | 0 | 93.69
2012 | 5 | 2012-05-09 | 0 | 2.5 | 0 | 5.88 | 11.92 | 32.35 |  | 0 | 0 | 8.79 | 71.9 |  | 0.75 |  | 1 |  |  |  | 3.08 |  |  | 0 | 0 | 1.76 | 0 |  |  | 0 | 1.51 |  | 0 | 0 | 73.65 | 11.87 | 23.57 | 0 | 109.09
2012 | 5 | 2012-05-10 | 0 | 2.5 | 0 | 5.88 | 11.92 | 53.56 |  | 0 | 0 | 8.79 | 71.9 |  | 0.75 |  | 1 |  |  |  | 3.08 |  |  | 0 | 0 | 1.76 | 0 |  |  | 0 | 1.51 |  | 0 | 0 | 73.65 | 11.87 | 23.57 | 0 | 109.09
2012 | 5 | 2012-05-11 | 35.58 | 2.5 | 1.18 | 5.88 | 26.6 | 63.46 |  | 0 | 0 | 8.79 | 75.5 |  | 0.75 |  | 1 |  |  |  | 3.08 |  |  | 0 | 0 | 1.76 | 0 |  |  | 0 | 1.51 |  | 0 | 0 | 77.25 | 13.05 | 38.25 | 35.58 | 164.13
2012 | 5 | 2012-05-12 | 35.58 | 2.5 | 1.18 | 5.88 | 26.6 | 57.37 |  | 0 | 0 | 8.79 | 80.1 |  | 0.75 |  | 1 |  |  |  | 3.08 |  |  | 0 | 0 | 1.76 | 0 |  |  | 0 | 1.51 |  | 0 | 0 | 81.85 | 13.05 | 38.25 | 35.58 | 168.73
2012 | 5 | 2012-05-13 | 35.58 | 2.5 | 1.18 | 5.88 | 26.6 | 42.27 |  | 0 | 0 | 8.79 | 80.1 |  | 0.75 |  | 1 |  |  |  | 3.08 |  |  | 0 | 0 | 1.76 | 0 |  |  | 0 | 1.51 |  | 0 | 0 | 81.85 | 13.05 | 38.25 | 35.58 | 168.73
2012 | 5 | 2012-05-14 | 35.58 | 2.5 | 1.18 | 5.88 | 26.6 | 32.07 |  | 0 | 0 | 8.79 | 84.1 |  | 0.75 |  | 1 |  |  |  | 3.08 |  |  | 0 | 0 | 1.76 | 0 |  |  | 0 | 1.51 |  | 0 | 0 | 85.85 | 13.05 | 38.25 | 35.58 | 172.73
2012 | 5 | 2012-05-15 | 35.58 | 0.33 | 1.18 | 15.25 | 26.6 | 39.38 |  | 0 | 0 | 8.79 | 97 |  | 0.75 |  | 1 |  |  |  | 3.08 |  |  | 0 | 0 | 3.24 | 0 |  |  | 0 | 1.51 |  | 0 | 4.96 | 98.75 | 18.01 | 46.93 | 35.58 | 199.27
2012 | 5 | 2012-05-16 | 35.58 | 0.33 | 1.18 | 15.25 | 26.6 | 45.18 |  | 0 | 0 | 8.79 | 102.9 |  | 0.75 |  | 1 |  |  |  | 3.08 |  |  | 0 | 0 | 3.24 | 0 |  |  | 0 | 1.51 |  | 0 | 4.96 | 104.65 | 18.01 | 46.93 | 35.58 | 205.17
2012 | 5 | 2012-05-17 | 35.58 | 0.33 | 1.18 | 15.25 | 26.6 | 8.68 |  | 0 | 0 | 8.79 | 117.7 |  | 0.75 |  | 1 |  |  |  | 3.08 |  |  | 0 | 0 | 3.24 | 0 |  |  | 0 | 1.51 |  | 0 | 4.96 | 119.45 | 18.01 | 46.93 | 35.58 | 219.97
2012 | 5 | 2012-05-18 | 35.58 | 0.33 | 1.18 | 15.25 | 26.6 | 1.38 |  | 0 | 0 | 8.79 | 122.1 |  | 0.75 |  | 1 |  |  |  | 3.08 |  |  | 0 | 0 | 3.24 | 0 |  |  | 0 | 1.51 |  | 0 | 4.96 | 123.85 | 18.01 | 46.93 | 35.58 | 224.37
2012 | 5 | 2012-05-19 | 35.58 | 0.33 | 1.18 | 15.25 | 26.6 | 0.68 |  | 0 | 0 | 8.79 | 116.2 |  | 0.75 |  | 1 |  |  |  | 3.08 |  |  | 0 | 0 | 3.24 | 0 |  |  | 0 | 1.51 |  | 0 | 4.96 | 117.95 | 18.01 | 46.93 | 35.58 | 218.47
2012 | 5 | 2012-05-20 | 35.58 | 0.33 | 1.18 | 15.25 | 26.6 | 7.18 |  | 0 | 0 | 8.79 | 120.2 |  | 0.75 |  | 1 |  |  |  | 3.08 |  |  | 0 | 0 | 3.24 | 0 |  |  | 0 | 1.51 |  | 0 | 4.96 | 121.95 | 18.01 | 46.93 | 35.58 | 222.47
2012 | 5 | 2012-05-21 | 35.58 | 0.33 | 1.18 | 15.25 | 26.6 | 46.68 |  | 0 | 0 | 8.79 | 107.1 |  | 0.75 |  | 1 |  |  |  | 3.08 |  |  | 0 | 0 | 3.24 | 0 |  |  | 0 | 1.51 |  | 0 | 4.96 | 108.85 | 18.01 | 46.93 | 35.58 | 209.37
2012 | 5 | 2012-05-22 | 35.58 | 16.38 | 1.18 | 15.25 | 26.6 | 14.49 |  | 0 | 0 | 8.79 | 108.8 |  | 0.75 |  | 1 |  |  |  | 3.08 |  |  | 0 | 0 | 3.24 | 0 |  |  | 0 | 1.51 |  | 0 | 4.96 | 110.55 | 18.01 | 62.98 | 35.58 | 227.12
2012 | 5 | 2012-05-23 | 35.58 | 16.38 | 1.18 | 15.25 | 26.6 | 0.68 |  | 0 | 0 | 8.79 | 120 |  | 0.75 |  | 1 |  |  |  | 3.08 |  |  | 0 | 0 | 3.24 | 0 |  |  | 0 | 1.51 |  | 0 | 4.96 | 121.75 | 18.01 | 62.98 | 35.58 | 238.32
2012 | 5 | 2012-05-24 | 35.58 | 16.38 | 1.18 | 15.25 | 26.6 | 0.68 |  | 0 | 0 | 8.79 | 117.19 |  | 0.75 |  | 1 |  |  |  | 3.08 |  |  | 0 | 0 | 3.24 | 0 |  |  | 0 | 1.51 |  | 0 | 4.96 | 118.94 | 18.01 | 62.98 | 35.58 | 235.51
2012 | 5 | 2012-05-25 | 39.65 | 16.38 | 1.18 | 15.25 | 26.6 | 5.78 |  | 1.25 | 1.58 | 8.79 | 111.6 |  | 0.75 |  | 1 |  |  |  | 3.08 |  |  | 2.09 | 3.44 | 3.24 | 0 |  |  | 0 | 1.51 |  | 0 | 4.96 | 113.35 | 18.01 | 66.42 | 44.57 | 242.35
2012 | 5 | 2012-05-26 | 39.65 | 16.38 | 1.18 | 15.25 | 26.6 | 0.68 |  | 1.25 | 1.58 | 8.79 | 115.13 |  | 0.75 |  | 1 |  |  |  | 3.08 |  |  | 2.09 | 3.44 | 3.24 | 0 |  |  | 0 | 1.51 |  | 0 | 4.96 | 116.88 | 18.01 | 66.42 | 44.57 | 245.88
2012 | 5 | 2012-05-27 | 39.65 | 16.38 | 1.18 | 15.25 | 26.6 | 0.68 |  | 1.25 | 1.58 | 8.79 | 108.1 |  | 0.75 |  | 1 |  |  |  | 3.08 |  |  | 2.09 | 3.44 | 3.24 | 0 |  |  | 0 | 1.51 |  | 0 | 4.96 | 109.85 | 18.01 | 66.42 | 44.57 | 238.85
2012 | 5 | 2012-05-28 | 39.65 | 16.38 | 1.18 | 15.25 | 26.6 | 1.38 |  | 1.25 | 1.58 | 8.79 | 94.2 |  | 0.75 |  | 1 |  |  |  | 3.08 |  |  | 2.09 | 3.44 | 3.24 | 0 |  |  | 0 | 1.51 |  | 0 | 4.96 | 95.95 | 18.01 | 66.42 | 44.57 | 224.95
2012 | 5 | 2012-05-29 | 39.65 | 16.38 | 1.18 | 15.25 | 26.6 | 10.18 |  | 1.25 | 1.58 | 8.79 | 100.7 |  | 0.75 |  | 1 |  |  |  | 3.08 |  |  | 2.09 | 3.44 | 3.24 | 0 |  |  | 14.4 | 1.51 |  | 0 | 4.96 | 102.45 | 32.41 | 66.42 | 44.57 | 245.85
2012 | 5 | 2012-05-30 | 39.65 | 16.38 | 1.18 | 15.25 | 26.6 | 2.78 |  | 1.25 | 1.58 | 8.79 | 113.3 |  | 0.75 |  | 1 |  |  |  | 3.08 |  |  | 2.09 | 3.44 | 3.24 | 0 |  |  | 24.39 | 1.51 |  | 0 | 4.96 | 115.05 | 42.4 | 66.42 | 44.57 | 268.44
2012 | 5 | 2012-05-31 | 39.65 | 16.38 | 1.18 | 15.25 | 26.6 | 10.18 |  | 1.25 | 1.58 | 8.79 | 117.2 |  | 0.75 |  | 1 |  |  |  | 3.08 |  |  | 2.09 | 3.44 | 3.24 | 0 |  |  | 25.87 | 1.51 |  | 0 | 4.96 | 118.95 | 43.88 | 66.42 | 44.57 | 273.82
2012 | 6 | 2012-06-01 | 39.65 | 16.38 | 1.18 | 15.25 | 26.6 | 7.91 |  | 1.25 | 1.58 | 8.79 | 127 |  | 0.75 |  | 1 |  |  |  | 3.08 |  |  | 2.09 | 3.44 | 3.24 | 0 |  |  | 27.52 | 1.51 |  | 0 | 4.96 | 128.75 | 45.53 | 66.42 | 44.57 | 285.27
2012 | 6 | 2012-06-02 | 39.65 | 16.38 | 1.18 | 15.25 | 26.6 | 1.01 |  | 1.25 | 1.58 | 8.79 | 126.9 |  | 0.75 |  | 1 |  |  |  | 3.08 |  |  | 2.09 | 3.44 | 3.24 | 0 |  |  | 25.72 | 1.51 |  | 0 | 4.96 | 128.65 | 43.73 | 66.42 | 44.57 | 283.37
2012 | 6 | 2012-06-03 | 39.65 | 16.38 | 1.18 | 15.25 | 26.6 | 9.31 |  | 1.25 | 1.58 | 8.79 | 111.8 |  | 0.75 |  | 1 |  |  |  | 3.08 |  |  | 2.09 | 3.44 | 3.24 | 0 |  |  | 24.98 | 1.51 |  | 0 | 4.96 | 113.55 | 42.99 | 66.42 | 44.57 | 267.53
2012 | 6 | 2012-06-04 | 39.65 | 16.38 | 1.18 | 15.25 | 26.6 | 1.01 |  | 1.25 | 1.58 | 8.79 | 118.1 |  | 0.75 |  | 1 |  |  |  | 3.08 |  |  | 2.09 | 3.44 | 3.24 | 0 |  |  | 23.07 | 1.51 |  | 0 | 4.96 | 119.85 | 41.08 | 66.42 | 44.57 | 271.92
2012 | 6 | 2012-06-05 | 39.65 | 16.38 | 1.18 | 15.25 | 26.6 | 7.91 |  | 1.25 | 1.58 | 8.79 | 107.7 |  | 0.75 |  | 1 |  |  |  | 3.08 |  |  | 2.09 | 3.44 | 3.24 | 0 |  |  | 23.34 | 1.51 |  | 0 | 4.96 | 109.45 | 41.35 | 66.42 | 44.57 | 261.79
2012 | 6 | 2012-06-06 | 39.65 | 16.38 | 1.18 | 15.25 | 26.6 | 1.01 |  | 1.25 | 1.58 | 8.79 | 112.6 |  | 0.75 |  | 1 |  |  |  | 3.08 |  |  | 2.09 | 3.44 | 3.24 | 0 |  |  | 22.67 | 1.51 |  | 0 | 4.96 | 114.35 | 40.68 | 66.42 | 44.57 | 266.02
2012 | 6 | 2012-06-07 | 39.65 | 16.38 | 1.18 | 15.25 | 26.6 | 1.01 |  | 1.25 | 1.58 | 8.79 | 116.4 |  | 0.75 |  | 1 |  |  |  | 3.08 |  |  | 2.09 | 3.44 | 3.24 | 0 |  |  | 21.47 | 1.51 |  | 0 | 4.96 | 118.15 | 39.48 | 66.42 | 44.57 | 268.62
2012 | 6 | 2012-06-08 | 39.65 | 12.95 | 1.18 | 1.57 | 19.95 | 1.01 |  | 1.25 | 1.58 | 14.73 | 114.8 |  | 0.75 |  | 1 |  |  |  | 5.66 |  |  | 2.09 | 3.08 | 3.24 | 0 |  |  | 20.39 | 1.51 |  | 0 | 6.53 | 116.55 | 48.49 | 42.3 | 44.57 | 251.91
2012 | 6 | 2012-06-09 | 39.65 | 12.95 | 1.18 | 1.57 | 19.95 | 1.01 |  | 1.25 | 1.58 | 14.73 | 100.3 |  | 0.75 |  | 1 |  |  |  | 5.66 |  |  | 2.09 | 3.08 | 3.24 | 0 |  |  | 19.49 | 1.51 |  | 0 | 6.53 | 102.05 | 47.59 | 42.3 | 44.57 | 236.51
2012 | 6 | 2012-06-10 | 39.65 | 12.95 | 1.18 | 1.57 | 19.95 | 1 |  | 1.25 | 1.58 | 14.73 | 94.7 |  | 0.75 |  | 1 |  |  |  | 5.66 |  |  | 2.09 | 3.08 | 3.24 | 0 |  |  | 17.55 | 1.51 |  | 0 | 6.53 | 96.45 | 45.65 | 42.3 | 44.57 | 228.97
2012 | 6 | 2012-06-11 | 39.65 | 12.95 | 1.18 | 1.57 | 19.95 | 1 |  | 1.25 | 1.58 | 14.73 | 104.3 |  | 0.75 |  | 1 |  |  |  | 5.66 |  |  | 2.09 | 3.08 | 3.24 | 0 |  |  | 15.99 | 1.51 |  | 0 | 6.53 | 106.05 | 44.09 | 42.3 | 44.57 | 237.01
2012 | 6 | 2012-06-12 | 39.65 | 12.95 | 1.18 | 1.57 | 19.95 | 0.99 |  | 1.25 | 1.58 | 14.73 | 116.5 |  | 0.75 |  | 1 |  |  |  | 5.66 |  |  | 2.09 | 3.08 | 3.24 | 0 |  |  | 14.88 | 1.51 |  | 0 | 6.53 | 118.25 | 42.98 | 42.3 | 44.57 | 248.1
2012 | 6 | 2012-06-13 | 39.65 | 0 | 1.18 | 7.47 | 12.84 | 0.98 |  | 1.25 | 1.58 | 14.73 | 116.4 |  | 0.75 |  | 1 |  |  |  | 5.66 |  |  | 2.09 | 0 | 3.24 | 0 |  |  | 14.18 | 1.51 |  | 0 | 6.53 | 118.15 | 42.28 | 25.06 | 44.57 | 230.06
2012 | 6 | 2012-06-14 | 39.65 | 0 | 1.18 | 7.47 | 12.84 | 0.98 |  | 1.25 | 1.58 | 14.73 | 116.1 |  | 0.75 |  | 1 |  |  |  | 5.66 |  |  | 2.09 | 0 | 3.24 | 0 |  |  | 13.53 | 1.51 |  | 0 | 6.53 | 117.85 | 41.63 | 25.06 | 44.57 | 229.11
2012 | 6 | 2012-06-15 | 39.65 | 0 | 1.18 | 7.47 | 12.84 | 0.97 |  | 1.25 | 1.58 | 14.73 | 116 |  | 0.75 |  | 1 |  |  |  | 5.66 |  |  | 2.09 | 0 | 3.24 | 0 |  |  | 13.13 | 1.51 |  | 0 | 6.53 | 117.75 | 41.23 | 25.06 | 44.57 | 228.61
2012 | 6 | 2012-06-16 | 39.65 | 0 | 1.18 | 7.47 | 12.84 | 0.97 |  | 1.25 | 1.58 | 14.73 | 115.6 |  | 0.75 |  | 1 |  |  |  | 5.66 |  |  | 2.09 | 0 | 3.24 | 0 |  |  | 12.4 | 1.51 |  | 0 | 6.53 | 117.35 | 40.5 | 25.06 | 44.57 | 227.48
2012 | 6 | 2012-06-17 | 39.65 | 0 | 1.18 | 7.47 | 12.84 | 0.97 |  | 1.25 | 1.58 | 14.73 | 115.1 |  | 0.75 |  | 1 |  |  |  | 5.66 |  |  | 2.09 | 0 | 3.24 | 0 |  |  | 12.13 | 1.51 |  | 0 | 6.53 | 116.85 | 40.23 | 25.06 | 44.57 | 226.71
2012 | 6 | 2012-06-18 | 39.65 | 0 | 1.18 | 7.47 | 12.84 | 0.96 |  | 1.25 | 1.58 | 14.73 | 115.2 |  | 0.75 |  | 1 |  |  |  | 5.66 |  |  | 2.09 | 0 | 3.24 | 0 |  |  | 11.84 | 1.51 |  | 0 | 6.53 | 116.95 | 39.94 | 25.06 | 44.57 | 226.52
2012 | 6 | 2012-06-19 | 39.65 | 0 | 1.18 | 7.47 | 12.84 | 0.95 |  | 1.25 | 1.58 | 14.73 | 117 |  | 0.75 |  | 1 |  |  |  | 5.66 |  |  | 2.09 | 0 | 3.24 | 0 |  |  | 11.34 | 1.51 |  | 0 | 6.53 | 118.75 | 39.44 | 25.06 | 44.57 | 227.82
2012 | 6 | 2012-06-20 | 39.65 | 0 | 1.18 | 4.7 | 12.25 | 0.93 |  | 1.25 | 1.58 | 14.73 | 116.8 |  | 0.75 |  | 1 |  |  |  | 5.66 |  |  | 2.09 | 0 | 3.24 | 0 |  |  | 10.77 | 1.51 |  | 0 | 6.53 | 118.55 | 38.87 | 21.7 | 44.57 | 223.69
2012 | 6 | 2012-06-21 | 39.65 | 0 | 1.18 | 4.7 | 12.25 | 0.91 |  | 1.25 | 1.58 | 14.73 | 116.4 |  | 0.75 |  | 1 |  |  |  | 5.66 |  |  | 2.09 | 0 | 3.24 | 0 |  |  | 10.2 | 1.51 |  | 0 | 6.53 | 118.15 | 38.3 | 21.7 | 44.57 | 222.72
2012 | 6 | 2012-06-22 | 39.65 | 0 | 1.18 | 4.7 | 12.25 | 0.9 |  | 1.25 | 1.58 | 14.73 | 116.1 |  | 0.75 |  | 1 |  |  |  | 5.66 |  |  | 2.09 | 0 | 3.24 | 0 |  |  | 9.74 | 1.51 |  | 0 | 6.53 | 117.85 | 37.84 | 21.7 | 44.57 | 221.96
2012 | 6 | 2012-06-23 | 39.65 | 0 | 1.18 | 4.7 | 12.25 | 0.9 |  | 1.25 | 1.58 | 14.73 | 115.8 |  | 0.75 |  | 1 |  |  |  | 5.66 |  |  | 2.09 | 0 | 3.24 | 0 |  |  | 9.3 | 1.51 |  | 0 | 6.53 | 117.55 | 37.4 | 21.7 | 44.57 | 221.22
2012 | 6 | 2012-06-24 | 39.65 | 0 | 1.18 | 4.7 | 12.25 | 0.9 |  | 1.25 | 1.58 | 14.73 | 115.5 |  | 0.75 |  | 1 |  |  |  | 5.66 |  |  | 2.09 | 0 | 3.24 | 0 |  |  | 8.84 | 1.51 |  | 0 | 6.53 | 117.25 | 36.94 | 21.7 | 44.57 | 220.46
2012 | 6 | 2012-06-25 | 39.65 | 0 | 1.18 | 4.7 | 12.25 | 0.9 |  | 1.25 | 1.58 | 14.73 | 115.1 |  | 0.75 |  | 1 |  |  |  | 5.66 |  |  | 2.09 | 0 | 3.24 | 0 |  |  | 8.43 | 1.51 |  | 0 | 6.53 | 116.85 | 36.53 | 21.7 | 44.57 | 219.65
2012 | 6 | 2012-06-26 | 39.65 | 0 | 1.18 | 4.7 | 12.25 | 0.89 |  | 1.25 | 1.58 | 14.73 | 114.8 |  | 0.75 |  | 1 |  |  |  | 5.66 |  |  | 2.09 | 0 | 3.24 | 0 |  |  | 8.75 | 1.51 |  | 0 | 6.53 | 116.55 | 36.85 | 21.7 | 44.57 | 219.67
2012 | 6 | 2012-06-27 | 39.65 | 0 | 1.18 | 4.7 | 12.25 | 0.88 |  | 1.25 | 1.58 | 14.73 | 114.6 |  | 0.75 |  | 1 |  |  |  | 5.66 |  |  | 2.09 | 0 | 3.24 | 0 |  |  | 8.34 | 1.51 |  | 0 | 6.53 | 116.35 | 36.44 | 21.7 | 44.57 | 219.06
2012 | 6 | 2012-06-28 | 39.65 | 0 | 1.18 | 4.7 | 12.25 | 0.85 |  | 1.25 | 1.58 | 14.73 | 114.1 |  | 0.75 |  | 1 |  |  |  | 5.66 |  |  | 2.09 | 0 | 3.24 | 0 |  |  | 8.03 | 1.51 |  | 0 | 6.53 | 115.85 | 36.13 | 21.7 | 44.57 | 218.25
2012 | 6 | 2012-06-29 | 39.65 | 0 | 1.18 | 4.7 | 12.25 | 0.85 |  | 1.25 | 1.58 | 14.73 | 113.8 |  | 0.75 |  | 1 |  |  |  | 5.66 |  |  | 2.09 | 0 | 3.24 | 0 |  |  | 7.6 | 1.51 |  | 0 | 6.53 | 115.55 | 35.7 | 21.7 | 44.57 | 217.52
2012 | 6 | 2012-06-30 | 39.65 | 0 | 1.18 | 4.7 | 12.25 | 0.85 |  | 1.25 | 1.58 | 14.73 | 113.6 |  | 0.75 |  | 1 |  |  |  | 5.66 |  |  | 2.09 | 0 | 3.24 | 0 |  |  | 7.2 | 1.51 |  | 0 | 6.53 | 115.35 | 35.3 | 21.7 | 44.57 | 216.92
2012 | 7 | 2012-07-01 | 39.65 | 0 | 1.18 | 4.7 | 12.25 | 1.09 |  | 1.25 | 1.58 | 14.73 | 113.3 |  | 0.75 |  | 1 |  |  |  | 5.66 |  |  | 2.09 | 0 | 3.24 | 0 |  |  | 6.89 | 1.51 |  | 0 | 6.53 | 115.05 | 34.99 | 21.7 | 44.57 | 216.31
2012 | 7 | 2012-07-02 | 39.65 | 0 | 1.18 | 4.7 | 12.25 | 1.06 |  | 1.25 | 1.58 | 14.73 | 109.7 |  | 0.75 |  | 1 |  |  |  | 5.66 |  |  | 2.09 | 0 | 3.24 | 0 |  |  | 6.7 | 1.51 |  | 0 | 6.53 | 111.45 | 34.8 | 21.7 | 44.57 | 212.52
2012 | 7 | 2012-07-03 | 39.65 | 0 | 1.18 | 4.7 | 12.25 | 1.04 |  | 1.25 | 1.58 | 14.73 | 87.1 |  | 0.75 |  | 1 |  |  |  | 5.66 |  |  | 2.09 | 0 | 3.24 | 0 |  |  | 6.67 | 1.51 |  | 0 | 6.53 | 88.85 | 34.77 | 21.7 | 44.57 | 189.89
2012 | 7 | 2012-07-04 | 39.65 | 0 | 1.18 | 4.7 | 12.25 | 1.03 |  | 1.25 | 1.58 | 14.73 | 80.2 |  | 0.75 |  | 1 |  |  |  | 5.66 |  |  | 2.09 | 0 | 3.24 | 0 |  |  | 6.94 | 1.51 |  | 0 | 6.53 | 81.95 | 35.04 | 21.7 | 44.57 | 183.26
2012 | 7 | 2012-07-05 | 39.65 | 0 | 1.18 | 4.7 | 12.25 | 1.03 |  | 1.25 | 1.58 | 14.73 | 81.4 |  | 0.75 |  | 1 |  |  |  | 5.66 |  |  | 2.09 | 0 | 3.24 | 0 |  |  | 8.77 | 1.51 |  | 0 | 6.53 | 83.15 | 36.87 | 21.7 | 44.57 | 186.29
2012 | 7 | 2012-07-06 | 39.65 | 0 | 1.18 | 4.7 | 21.33 | 1.03 |  | 1.25 | 1.58 | 11.63 | 80.9 |  | 0.75 |  | 1 |  |  |  | 3.91 |  |  | 2.09 | 0 | 3.24 | 0 |  |  | 9.57 | 1.51 |  | 0 | 8.16 | 82.65 | 34.45 | 30.78 | 44.57 | 192.45
2012 | 7 | 2012-07-07 | 39.65 | 0 | 1.18 | 4.7 | 21.33 | 1.03 |  | 1.25 | 1.58 | 11.63 | 80.5 |  | 0.75 |  | 1 |  |  |  | 3.91 |  |  | 2.09 | 0 | 3.24 | 0 |  |  | 11.41 | 1.51 |  | 0 | 8.16 | 82.25 | 36.29 | 30.78 | 44.57 | 193.89
2012 | 7 | 2012-07-08 | 39.65 | 0 | 1.18 | 4.7 | 21.33 | 1.03 |  | 1.25 | 1.58 | 11.63 | 80.4 |  | 0.75 |  | 1 |  |  |  | 3.91 |  |  | 2.09 | 0 | 3.24 | 0 |  |  | 10.67 | 1.51 |  | 0 | 8.16 | 82.15 | 35.55 | 30.78 | 44.57 | 193.05
2012 | 7 | 2012-07-09 | 39.65 | 0 | 1.18 | 4.7 | 21.33 | 1.02 |  | 1.25 | 1.58 | 11.63 | 79.9 |  | 0.75 |  | 1 |  |  |  | 3.91 |  |  | 2.09 | 0 | 3.24 | 0 |  |  | 8.26 | 1.51 |  | 0 | 8.16 | 81.65 | 33.14 | 30.78 | 44.57 | 190.14
2012 | 7 | 2012-07-10 | 39.65 | 0 | 1.18 | 4.7 | 21.33 | 1.01 |  | 1.25 | 1.58 | 11.63 | 79.7 |  | 0.75 |  | 1 |  |  |  | 3.91 |  |  | 2.09 | 0 | 3.24 | 0 |  |  | 7.43 | 1.51 |  | 0 | 8.16 | 81.45 | 32.31 | 30.78 | 44.57 | 189.11
2012 | 7 | 2012-07-11 | 39.65 | 0 | 1.18 | 4.7 | 21.33 | 0.99 |  | 1.25 | 1.58 | 11.26 | 76.1 |  | 0.75 |  | 1 |  |  |  | 4.3 |  |  | 2.09 | 0 | 3.24 | 0 |  |  | 6.72 | 1.51 |  | 0 | 8.16 | 77.85 | 31.62 | 30.78 | 44.57 | 184.82
2012 | 7 | 2012-07-12 | 39.65 | 0 | 1.18 | 4.7 | 21.33 | 0.99 |  | 1.25 | 1.58 | 11.26 | 69.2 |  | 0.75 |  | 1 |  |  |  | 4.3 |  |  | 2.09 | 0 | 3.24 | 0 |  |  | 6.38 | 1.51 |  | 0 | 8.16 | 70.95 | 31.28 | 30.78 | 44.57 | 177.58
2012 | 7 | 2012-07-13 | 39.65 | 0 | 1.18 | 4.7 | 21.33 | 0.99 |  | 1.25 | 1.58 | 11.26 | 70.5 |  | 0.75 |  | 1 |  |  |  | 4.3 |  |  | 2.09 | 0 | 3.24 | 0 |  |  | 6.18 | 1.51 |  | 0 | 8.16 | 72.25 | 31.08 | 30.78 | 44.57 | 178.68
2012 | 7 | 2012-07-14 | 39.65 | 0 | 1.18 | 4.7 | 21.33 | 0.98 |  | 1.25 | 1.58 | 11.26 | 71.2 |  | 0.75 |  | 1 |  |  |  | 4.3 |  |  | 2.09 | 0 | 3.24 | 0 |  |  | 7.05 | 1.51 |  | 0 | 8.16 | 72.95 | 31.95 | 30.78 | 44.57 | 180.25
2012 | 7 | 2012-07-15 | 39.65 | 0 | 1.18 | 4.7 | 21.33 | 0.97 |  | 1.25 | 1.58 | 11.26 | 70.9 |  | 0.75 |  | 1 |  |  |  | 4.3 |  |  | 2.09 | 0 | 3.24 | 0 |  |  | 9.07 | 1.51 |  | 0 | 8.16 | 72.65 | 33.97 | 30.78 | 44.57 | 181.97
2012 | 7 | 2012-07-16 | 39.65 | 0 | 1.18 | 4.7 | 21.33 | 0.96 |  | 1.25 | 1.58 | 11.26 | 72.1 |  | 0.75 |  | 1 |  |  |  | 4.3 |  |  | 2.09 | 0 | 3.24 | 0 |  |  | 8.65 | 1.51 |  | 0 | 8.16 | 73.85 | 33.55 | 30.78 | 44.57 | 182.75
2012 | 7 | 2012-07-17 | 39.65 | 0 | 1.18 | 4.7 | 21.33 | 0.95 |  | 1.25 | 1.58 | 11.26 | 75.2 |  | 0.75 |  | 1 |  |  |  | 4.3 |  |  | 2.09 | 0 | 3.24 | 0 |  |  | 7.03 | 1.51 |  | 0 | 8.16 | 76.95 | 31.93 | 30.78 | 44.57 | 184.23
2012 | 7 | 2012-07-18 | 31.3 | 0 | 1.18 | 3.92 | 12.4 | 0.94 |  | 1.25 | 0.77 | 11.26 | 75.3 |  | 0.75 |  | 1 |  |  |  | 4.3 |  |  | 1.79 | 0 | 2.32 | 0 |  |  | 6.24 | 1.2 |  | 0 | 8.16 | 77.05 | 31.14 | 19.84 | 35.11 | 163.14
2012 | 7 | 2012-07-19 | 31.3 | 0 | 1.18 | 3.92 | 12.4 | 0.94 |  | 1.25 | 0.77 | 11.26 | 74.6 |  | 0.75 |  | 1 |  |  |  | 4.3 |  |  | 1.79 | 0 | 2.32 | 0 |  |  | 6.42 | 1.2 |  | 0 | 8.16 | 76.35 | 31.32 | 19.84 | 35.11 | 162.62
2012 | 7 | 2012-07-20 | 31.3 | 0 | 0.54 | 0.37 | 12.2 | 0.93 |  | 1.25 | 0.77 | 12.4 | 75.5 |  | 0.75 |  | 1.4 |  |  |  | 5.88 |  |  | 1.79 | 0 | 2.32 | 0 |  |  | 6.62 | 1.2 |  | 0 | 3.29 | 77.65 | 28.73 | 16.09 | 35.11 | 157.58
2012 | 7 | 2012-07-21 | 31.3 | 0 | 0.54 | 0.37 | 12.2 | 0.92 |  | 1.25 | 0.77 | 12.4 | 72.7 |  | 0.75 |  | 1.4 |  |  |  | 5.88 |  |  | 1.79 | 0 | 2.32 | 0 |  |  | 10.34 | 1.2 |  | 0 | 3.29 | 74.85 | 32.45 | 16.09 | 35.11 | 158.5
2012 | 7 | 2012-07-22 | 31.3 | 0 | 0.54 | 0.37 | 12.2 | 0.91 |  | 1.25 | 0.77 | 12.4 | 72.2 |  | 0.75 |  | 1.4 |  |  |  | 5.88 |  |  | 1.79 | 0 | 2.32 | 0 |  |  | 8.96 | 1.2 |  | 0 | 3.29 | 74.35 | 31.07 | 16.09 | 35.11 | 156.62
2012 | 7 | 2012-07-23 | 31.3 | 0 | 0.54 | 0.37 | 12.2 | 0.9 |  | 1.25 | 0.77 | 12.4 | 72.1 |  | 0.75 |  | 1.4 |  |  |  | 5.88 |  |  | 1.79 | 0 | 2.32 | 0 |  |  | 11.06 | 1.2 |  | 0 | 3.29 | 74.25 | 33.17 | 16.09 | 35.11 | 158.62
2012 | 7 | 2012-07-24 | 31.3 | 0 | 0.54 | 0.37 | 12.2 | 53.21 |  | 1.25 | 0.77 | 12.4 | 71.4 |  | 0.75 |  | 1.4 |  |  |  | 5.88 |  |  | 1.79 | 0 | 2.32 | 0 |  |  | 8 | 1.2 |  | 0 | 3.29 | 73.55 | 30.11 | 16.09 | 35.11 | 154.86
2012 | 7 | 2012-07-25 | 31.3 | 0 | 0.54 | 4.7 | 12.2 | 0.9 |  | 1.25 | 0.77 | 12.4 | 71.4 |  | 0.75 |  | 1.4 |  |  |  | 5.88 |  |  | 1.79 | 0 | 2.32 | 0 |  |  | 7 | 1.2 |  | 0 | 0 | 73.55 | 25.82 | 20.42 | 35.11 | 154.9
2012 | 7 | 2012-07-26 | 31.3 | 0 | 0.54 | 4.7 | 12.2 | 0.9 |  | 1.25 | 0.77 | 12.4 | 71 |  | 0.75 |  | 1.4 |  |  |  | 5.88 |  |  | 1.79 | 0 | 2.32 | 0 |  |  | 6.45 | 1.2 |  | 0 | 0 | 73.15 | 25.27 | 20.42 | 35.11 | 153.95
2012 | 7 | 2012-07-27 | 31.3 | 0 | 0.54 | 2.39 | 10.8 | 0.89 |  | 1.25 | 0.77 | 12.2 | 71 |  | 0.75 |  | 1.4 |  |  |  | 5.34 |  |  | 1.79 | 0 | 2.32 | 0 |  |  | 7.47 | 1.2 |  | 0 | 0 | 73.15 | 25.55 | 16.71 | 35.11 | 150.52
2012 | 7 | 2012-07-28 | 31.3 | 0 | 0.54 | 2.39 | 10.8 | 0.88 |  | 1.25 | 0.77 | 12.2 | 71.3 |  | 0.75 |  | 1.4 |  |  |  | 5.34 |  |  | 1.79 | 0 | 2.32 | 0 |  |  | 7.44 | 1.2 |  | 0 | 0 | 73.45 | 25.52 | 16.71 | 35.11 | 150.79
2012 | 7 | 2012-07-29 | 31.3 | 0 | 0.54 | 2.39 | 10.8 | 0.87 |  | 1.25 | 0.77 | 12.2 | 71.1 |  | 0.75 |  | 1.4 |  |  |  | 5.34 |  |  | 1.79 | 0 | 2.32 | 0 |  |  | 8.9 | 1.2 |  | 0 | 0 | 73.25 | 26.98 | 16.71 | 35.11 | 152.05
2012 | 7 | 2012-07-30 | 31.3 | 0 | 0.54 | 2.39 | 10.8 | 0.86 |  | 1.25 | 0.77 | 12.2 | 73 |  | 0.75 |  | 1.4 |  |  |  | 5.34 |  |  | 1.79 | 0 | 2.32 | 0 |  |  | 6.84 | 1.2 |  | 0 | 0 | 75.15 | 24.92 | 16.71 | 35.11 | 151.89
2012 | 7 | 2012-07-31 | 31.3 | 0 | 0.54 | 2.39 | 10.8 | 0.85 |  | 1.25 | 0.77 | 12.2 | 80.2 |  | 0.75 |  | 1.4 |  |  |  | 5.34 |  |  | 1.79 | 0 | 2.32 | 0 |  |  | 7.08 | 1.2 |  | 0 | 0 | 82.35 | 25.16 | 16.71 | 35.11 | 159.33
2012 | 8 | 2012-08-01 | 31.3 | 0 | 0.54 | 2.39 | 10.8 | 1 |  | 1.25 | 0.77 | 12.2 | 80.2 |  | 0.75 |  | 1.4 |  |  |  | 5.34 |  |  | 1.79 | 0 | 2.32 | 0 |  |  | 9.38 | 1.2 |  | 0 | 0 | 82.35 | 27.46 | 16.71 | 35.11 | 161.63
2012 | 8 | 2012-08-02 | 31.3 | 0 | 0.54 | 2.39 | 10.8 | 1 |  | 1.25 | 0.77 | 12.2 | 80.4 |  | 0.75 |  | 1.4 |  |  |  | 5.34 |  |  | 1.79 | 0 | 2.32 | 0 |  |  | 8.14 | 1.2 |  | 0 | 0 | 82.55 | 26.22 | 16.71 | 35.11 | 160.59
2012 | 8 | 2012-08-03 | 31.3 | 0 | 0.54 | 2.39 | 10.8 | 0.98 |  | 1.25 | 0.77 | 12.2 | 80.1 |  | 0.75 |  | 1.4 |  |  |  | 5.34 |  |  | 1.79 | 0 | 2.32 | 0 |  |  | 6.88 | 1.2 |  | 0 | 0 | 82.25 | 24.96 | 16.71 | 35.11 | 159.03
2012 | 8 | 2012-08-04 | 31.3 | 0 | 0.54 | 2.39 | 10.8 | 0.96 |  | 1.25 | 0.77 | 12.2 | 79.4 |  | 0.75 |  | 1.4 |  |  |  | 5.34 |  |  | 1.79 | 0 | 2.32 | 0 |  |  | 6.44 | 1.2 |  | 0 | 0 | 81.55 | 24.52 | 16.71 | 35.11 | 157.89
2012 | 8 | 2012-08-05 | 31.3 | 0 | 0.54 | 2.39 | 10.8 | 0.95 |  | 1.25 | 0.77 | 12.2 | 79.4 |  | 0.75 |  | 1.4 |  |  |  | 5.34 |  |  | 1.79 | 0 | 2.32 | 0 |  |  | 6.27 | 1.2 |  | 0 | 0 | 81.55 | 24.35 | 16.71 | 35.11 | 157.72
2012 | 8 | 2012-08-06 | 31.3 | 0 | 0.54 | 2.39 | 10.8 | 0.95 |  | 1.25 | 0.77 | 12.2 | 79.1 |  | 0.75 |  | 1.4 |  |  |  | 5.34 |  |  | 1.79 | 0 | 2.32 | 0 |  |  | 8.41 | 1.2 |  | 0 | 0 | 81.25 | 26.49 | 16.71 | 35.11 | 159.56
2012 | 8 | 2012-08-07 | 31.3 | 0 | 0.54 | 2.39 | 10.8 | 0.95 |  | 1.25 | 0.77 | 12.2 | 78.8 |  | 0.75 |  | 1.4 |  |  |  | 5.34 |  |  | 1.79 | 0 | 2.32 | 0 |  |  | 6.9 | 1.2 |  | 0 | 0 | 80.95 | 24.98 | 16.71 | 35.11 | 157.75
2012 | 8 | 2012-08-08 | 31.3 | 0 | 0.54 | 2.39 | 10.8 | 0.94 |  | 1.25 | 0.77 | 12.2 | 87.5 |  | 0.75 |  | 1.4 |  |  |  | 5.34 |  |  | 1.79 | 0 | 2.32 | 0 |  |  | 6.39 | 1.2 |  | 0 | 0 | 89.65 | 24.47 | 16.71 | 35.11 | 165.94
2012 | 8 | 2012-08-09 | 31.3 | 0 | 0.54 | 2.39 | 10.8 | 0.91 |  | 1.25 | 0.77 | 12.2 | 101.1 |  | 0.75 |  | 1.4 |  |  |  | 5.34 |  |  | 1.79 | 0 | 2.32 | 0 |  |  | 7.89 | 1.2 |  | 0 | 0 | 103.25 | 25.97 | 16.71 | 35.11 | 181.04
2012 | 8 | 2012-08-10 | 31.3 | 0 | 0.54 | 2.39 | 10.8 | 0.89 |  | 1.25 | 0.77 | 12.2 | 100.6 |  | 0.75 |  | 1.4 |  |  |  | 5.34 |  |  | 1.79 | 0 | 2.32 | 0 |  |  | 6.61 | 1.2 |  | 0 | 0 | 102.75 | 24.69 | 16.71 | 35.11 | 179.26
2012 | 8 | 2012-08-11 | 31.3 | 0 | 0.54 | 2.39 | 10.8 | 0.86 |  | 1.25 | 0.77 | 12.2 | 100.2 |  | 0.75 |  | 1.4 |  |  |  | 5.34 |  |  | 1.79 | 0 | 2.32 | 0 |  |  | 6.41 | 1.2 |  | 0 | 0 | 102.35 | 24.49 | 16.71 | 35.11 | 178.66
2012 | 8 | 2012-08-12 | 31.3 | 0 | 0.54 | 2.39 | 10.8 | 0.84 |  | 1.25 | 0.77 | 12.2 | 99.6 |  | 0.75 |  | 1.4 |  |  |  | 5.34 |  |  | 1.79 | 0 | 2.32 | 0 |  |  | 6.34 | 1.2 |  | 0 | 0 | 101.75 | 24.42 | 16.71 | 35.11 | 177.99
2012 | 8 | 2012-08-13 | 31.3 | 0 | 0.54 | 2.39 | 10.8 | 0.84 |  | 1.25 | 0.77 | 12.2 | 97.3 |  | 0.75 |  | 1.4 |  |  |  | 5.34 |  |  | 1.79 | 0 | 2.32 | 0 |  |  | 8.2 | 1.2 |  | 0 | 0 | 99.45 | 26.28 | 16.71 | 35.11 | 177.55
2012 | 8 | 2012-08-14 | 32.95 | 0.75 | 0.54 | 5.53 | 11.03 | 0.84 |  | 1.5 | 1.64 | 12.2 | 94.6 |  | 0.75 |  | 1.4 |  |  |  | 5.34 |  |  | 1.79 | 0 | 1.94 | 4.6 |  |  | 7.29 | 1.44 |  | 0 | 0 | 96.75 | 25.37 | 20.69 | 42.48 | 185.29
2012 | 8 | 2012-08-15 | 32.95 | 0.75 | 0.84 | 5.53 | 11.03 | 0.82 |  | 1.5 | 1.64 | 11.25 | 93.4 |  | 0.75 |  | 1.4 |  |  |  | 5.12 |  |  | 1.79 | 0 | 1.94 | 4.6 |  |  | 6.1 | 1.44 |  | 0 | 0 | 95.55 | 23.31 | 20.69 | 42.48 | 182.03
2012 | 8 | 2012-08-16 | 32.95 | 0.75 | 0.84 | 5.53 | 11.03 | 0.81 |  | 1.5 | 1.64 | 11.25 | 92.8 |  | 0.75 |  | 1.4 |  |  |  | 5.12 |  |  | 1.79 | 0 | 1.94 | 4.6 |  |  | 5.88 | 1.44 |  | 0 | 0 | 94.95 | 23.09 | 20.69 | 42.48 | 181.21
2012 | 8 | 2012-08-17 | 32.95 | 0.75 | 0.84 | 5.53 | 11.03 | 0.78 |  | 1.5 | 1.64 | 11.25 | 92.3 |  | 0.75 |  | 1.4 |  |  |  | 5.12 |  |  | 1.79 | 0 | 1.94 | 4.6 |  |  | 5.7 | 1.44 |  | 0 | 0 | 94.45 | 22.91 | 20.69 | 42.48 | 180.53
2012 | 8 | 2012-08-18 | 32.95 | 0.75 | 0.84 | 5.53 | 11.03 | 0.77 |  | 1.5 | 1.64 | 11.25 | 91.7 |  | 0.75 |  | 1.4 |  |  |  | 5.12 |  |  | 1.79 | 0 | 1.94 | 4.6 |  |  | 5.62 | 1.44 |  | 0 | 0 | 93.85 | 22.83 | 20.69 | 42.48 | 179.85
2012 | 8 | 2012-08-19 | 32.95 | 0.75 | 0.84 | 5.53 | 11.03 | 0.72 |  | 1.5 | 1.64 | 11.25 | 91.2 |  | 0.75 |  | 1.4 |  |  |  | 5.12 |  |  | 1.79 | 0 | 1.94 | 4.6 |  |  | 5.42 | 1.44 |  | 0 | 0 | 93.35 | 22.63 | 20.69 | 42.48 | 179.15
2012 | 8 | 2012-08-20 | 32.95 | 0.75 | 0.84 | 5.53 | 11.03 | 0.71 |  | 1.5 | 1.64 | 11.25 | 91.4 |  | 0.75 |  | 1.4 |  |  |  | 5.12 |  |  | 1.79 | 0 | 1.94 | 4.6 |  |  | 5.92 | 1.44 |  | 0 | 0 | 93.55 | 23.13 | 20.69 | 42.48 | 179.85
2012 | 8 | 2012-08-21 | 32.95 | 0.75 | 0.84 | 5.53 | 11.03 | 0.7 |  | 1.5 | 1.64 | 11.25 | 90.2 |  | 0.75 |  | 1.4 |  |  |  | 5.12 |  |  | 1.79 | 0 | 1.94 | 4.6 |  |  | 5.99 | 1.44 |  | 0 | 0 | 92.35 | 23.2 | 20.69 | 42.48 | 178.72
2012 | 8 | 2012-08-22 | 32.95 | 0.5 | 0 | 1.8 | 10.4 | 0.69 |  | 1.5 | 1.64 | 11.25 | 89.4 |  | 0.75 |  | 1.4 |  |  |  | 5.12 |  |  | 1.79 | 0 | 1.94 | 4.6 |  |  | 5.88 | 1.44 |  | 0 | 0 | 91.55 | 22.25 | 16.08 | 42.48 | 172.36
2012 | 8 | 2012-08-23 | 32.95 | 0.5 | 0 | 1.8 | 10.4 | 0.67 |  | 1.5 | 1.64 | 11.25 | 89.6 |  | 0.75 |  | 1.4 |  |  |  | 5.12 |  |  | 1.79 | 0 | 1.94 | 4.6 |  |  | 8.8 | 1.44 |  | 0 | 0 | 91.75 | 25.17 | 16.08 | 42.48 | 175.48
2012 | 8 | 2012-08-24 | 32.95 | 0.5 | 0 | 1.8 | 10.4 | 0.64 |  | 1.5 | 1.64 | 11.25 | 88.7 |  | 0.75 |  | 1.4 |  |  |  | 5.12 |  |  | 1.79 | 0 | 1.94 | 4.6 |  |  | 6.89 | 1.44 |  | 0 | 0 | 90.85 | 23.26 | 16.08 | 42.48 | 172.67
2012 | 8 | 2012-08-25 | 32.95 | 0.5 | 0 | 1.8 | 10.4 | 0.63 |  | 1.5 | 1.64 | 11.25 | 87.9 |  | 0.75 |  | 1.4 |  |  |  | 5.12 |  |  | 1.79 | 0 | 1.94 | 4.6 |  |  | 6.37 | 1.44 |  | 0 | 0 | 90.05 | 22.74 | 16.08 | 42.48 | 171.35
2012 | 8 | 2012-08-26 | 32.95 | 0.5 | 0 | 1.8 | 10.4 | 0.61 |  | 1.5 | 1.64 | 11.25 | 87.2 |  | 0.75 |  | 1.4 |  |  |  | 5.12 |  |  | 1.79 | 0 | 1.94 | 4.6 |  |  | 5.73 | 1.44 |  | 0 | 0 | 89.35 | 22.1 | 16.08 | 42.48 | 170.01
2012 | 8 | 2012-08-27 | 32.95 | 0.5 | 0 | 1.8 | 10.4 | 0.61 |  | 1.5 | 1.64 | 11.25 | 85.8 |  | 0.75 |  | 1.4 |  |  |  | 5.12 |  |  | 1.79 | 0 | 1.94 | 4.6 |  |  | 6.8 | 1.44 |  | 0 | 0 | 87.95 | 23.17 | 16.08 | 42.48 | 169.68
2012 | 8 | 2012-08-28 | 32.95 | 0.5 | 0 | 1.8 | 10.4 | 0.58 |  | 1.5 | 1.64 | 11.25 | 84.6 |  | 0.75 |  | 1.4 |  |  |  | 5.12 |  |  | 1.79 | 0 | 1.94 | 4.6 |  |  | 5.76 | 1.44 |  | 0 | 0 | 86.75 | 22.13 | 16.08 | 42.48 | 167.44
2012 | 8 | 2012-08-29 | 32.95 | 0.5 | 0 | 2.52 | 10.8 | 0.55 |  | 1.5 | 1.64 | 11.6 | 83.7 |  | 0.75 |  | 1.4 |  |  |  | 0 |  |  | 1.79 | 0 | 1.94 | 4.6 |  |  | 5.62 | 1.44 |  | 0 | 8.2 | 85.85 | 25.42 | 17.2 | 42.48 | 170.95
2012 | 8 | 2012-08-30 | 32.95 | 0.5 | 0 | 2.52 | 10.8 | 0.55 |  | 1.5 | 1.64 | 11.6 | 83.1 |  | 0.75 |  | 1.4 |  |  |  | 0 |  |  | 1.79 | 0 | 1.94 | 4.6 |  |  | 5.96 | 1.44 |  | 0 | 8.2 | 85.25 | 25.76 | 17.2 | 42.48 | 170.69
2012 | 8 | 2012-08-31 | 32.95 | 0.5 | 0 | 2.52 | 10.8 | 0.5 |  | 1.5 | 1.64 | 11.6 | 82.1 |  | 0.75 |  | 1.4 |  |  |  | 0 |  |  | 1.79 | 0 | 1.94 | 4.6 |  |  | 6.23 | 1.44 |  | 0 | 8.2 | 84.25 | 26.03 | 17.2 | 42.48 | 169.96
2012 | 9 | 2012-09-01 | 32.95 | 0.5 | 0 | 2.52 | 10.8 | 0.51 |  | 1.5 | 1.64 | 11.6 | 81.3 |  | 0.75 |  | 1.4 |  |  |  | 0 |  |  | 1.79 | 0 | 1.94 | 4.6 |  |  | 6.2 | 1.44 |  | 0 | 8.2 | 83.45 | 26 | 17.2 | 42.48 | 169.13
2012 | 9 | 2012-09-02 | 32.95 | 0.5 | 0 | 2.52 | 10.8 | 0.49 |  | 1.5 | 1.64 | 11.6 | 80.4 |  | 0.75 |  | 1.4 |  |  |  | 0 |  |  | 1.79 | 0 | 1.94 | 4.6 |  |  | 7.77 | 1.44 |  | 0 | 8.2 | 82.55 | 27.57 | 17.2 | 42.48 | 169.8
2012 | 9 | 2012-09-03 | 32.95 | 0.5 | 0 | 2.52 | 10.8 | 0.49 |  | 1.5 | 1.64 | 11.6 | 61.8 |  | 0.75 |  | 1.4 |  |  |  | 0 |  |  | 1.79 | 0 | 1.94 | 4.6 |  |  | 5.76 | 1.44 |  | 0 | 8.2 | 63.95 | 25.56 | 17.2 | 42.48 | 149.19
2012 | 9 | 2012-09-04 | 32.95 | 0.5 | 0 | 2.52 | 10.8 | 23.69 |  | 1.5 | 1.64 | 11.6 | 0 |  | 0.75 |  | 1.4 |  |  |  | 0 |  |  | 1.79 | 0 | 1.94 | 4.6 |  |  | 5.3 | 1.44 |  | 0 | 8.2 | 2.15 | 25.1 | 17.2 | 42.48 | 86.93
2012 | 9 | 2012-09-05 | 32.95 | 0.5 | 0 | 1.8 | 11 | 20.99 |  | 1.5 | 1.64 | 11.6 | 0 |  | 0 |  | 1.4 |  |  |  | 0 |  |  | 1.79 | 0 | 1.94 | 4.6 |  |  | 5.12 | 1.44 |  | 0 | 8.2 | 1.4 | 24.92 | 16.68 | 42.48 | 85.48
2012 | 9 | 2012-09-06 | 32.95 | 0.5 | 0 | 1.8 | 11 | 19.59 |  | 1.5 | 1.64 | 11.6 | 0 |  | 0 |  | 1.4 |  |  |  | 0 |  |  | 1.79 | 0 | 1.94 | 4.6 |  |  | 4.98 | 1.44 |  | 0 | 8.2 | 1.4 | 24.78 | 16.68 | 42.48 | 85.34
2012 | 9 | 2012-09-07 | 20.7 | 0.5 | 0 | 1.8 | 11 | 18.69 |  | 0 | 0 | 11.6 | 0 |  | 0 |  | 1.4 |  |  |  | 0 |  |  | 0 | 0 | 1.94 | 0 |  |  | 4.94 | 1.44 |  | 0 | 8.2 | 1.4 | 24.74 | 16.68 | 20.7 | 63.52
2012 | 9 | 2012-09-08 | 20.7 | 0.5 | 0 | 1.8 | 11 | 17.3 |  | 0 | 0 | 11.6 | 0 |  | 0 |  | 1.4 |  |  |  | 0 |  |  | 0 | 0 | 1.94 | 0 |  |  | 4.86 | 1.44 |  | 0 | 8.2 | 1.4 | 24.66 | 16.68 | 20.7 | 63.44
2012 | 9 | 2012-09-09 | 20.7 | 0.5 | 0 | 1.8 | 11 | 16.9 |  | 0 | 0 | 11.6 | 0 |  | 0 |  | 1.4 |  |  |  | 0 |  |  | 0 | 0 | 1.94 | 0 |  |  | 4.86 | 1.44 |  | 0 | 8.2 | 1.4 | 24.66 | 16.68 | 20.7 | 63.44
2012 | 9 | 2012-09-10 | 20.7 | 0.5 | 0 | 1.8 | 11 | 16.01 |  | 0 | 0 | 11.6 | 0 |  | 0 |  | 1.4 |  |  |  | 0 |  |  | 0 | 0 | 1.94 | 0 |  |  | 4.83 | 1.44 |  | 0 | 8.2 | 1.4 | 24.63 | 16.68 | 20.7 | 63.41
2012 | 9 | 2012-09-11 | 20.7 | 0.5 | 0 | 1.8 | 11 | 20.42 |  | 0 | 0 | 11.6 | 0 |  | 0 |  | 1.4 |  |  |  | 0 |  |  | 0 | 0 | 1.94 | 0 |  |  | 5.8 | 1.44 |  | 0 | 8.2 | 1.4 | 25.6 | 16.68 | 20.7 | 64.38
2012 | 9 | 2012-09-12 | 20.7 | 0.5 | 0 | 1.8 | 11 | 66.12 |  | 0 | 0 | 11.6 | 0 |  | 0 |  | 1.4 |  |  |  | 0 |  |  | 0 | 0 | 1.94 | 0 |  |  | 17.35 | 1.44 |  | 0 | 8.2 | 1.4 | 37.15 | 16.68 | 20.7 | 75.93
2012 | 9 | 2012-09-13 | 20.7 | 0.5 | 0 | 1.8 | 11 | 37.34 |  | 0 | 0 | 11.6 | 0 |  | 0 |  | 1.4 |  |  |  | 0 |  |  | 0 | 0 | 1.94 | 0 |  |  | 9.02 | 1.44 |  | 0 | 8.2 | 1.4 | 28.82 | 16.68 | 20.7 | 67.6
2012 | 9 | 2012-09-14 | 20.7 | 0.5 | 0 | 1.8 | 11 | 24.86 |  | 0 | 0 | 11.6 | 0 |  | 0 |  | 1.4 |  |  |  | 0 |  |  | 0 | 0 | 1.94 | 0 |  |  | 6.51 | 1.44 |  | 0 | 8.2 | 1.4 | 26.31 | 16.68 | 20.7 | 65.09
2012 | 9 | 2012-09-15 | 20.7 | 0.5 | 0 | 1.8 | 11 | 22.47 |  | 0 | 0 | 11.6 | 0 |  | 0 |  | 1.4 |  |  |  | 0 |  |  | 0 | 0 | 1.94 | 0 |  |  | 5.95 | 1.44 |  | 0 | 8.2 | 1.4 | 25.75 | 16.68 | 20.7 | 64.53
2012 | 9 | 2012-09-16 | 20.7 | 0.5 | 0 | 1.8 | 11 | 21.07 |  | 0 | 0 | 11.6 | 0 |  | 0 |  | 1.4 |  |  |  | 0 |  |  | 0 | 0 | 1.94 | 0 |  |  | 5.62 | 1.44 |  | 0 | 8.2 | 1.4 | 25.42 | 16.68 | 20.7 | 64.2
2012 | 9 | 2012-09-17 | 20.7 | 0.5 | 0 | 1.8 | 11 | 19.97 |  | 0 | 0 | 11.6 | 0 |  | 0 |  | 1.4 |  |  |  | 0 |  |  | 0 | 0 | 1.94 | 0 |  |  | 5.48 | 1.44 |  | 0 | 8.2 | 1.4 | 25.28 | 16.68 | 20.7 | 64.06
2012 | 9 | 2012-09-18 | 20.7 | 0 | 0 | 0 | 10.4 | 17.17 |  | 0 | 0 | 11.6 | 0 |  | 0 |  | 1.4 |  |  |  | 0 |  |  | 0 | 0 | 1.94 | 0 |  |  | 5.3 | 1.44 |  | 0 | 8.2 | 1.4 | 25.1 | 13.78 | 20.7 | 60.98
2012 | 9 | 2012-09-19 | 20.7 | 0 | 0 | 0 | 10.4 | 15.27 |  | 0 | 0 | 11.6 | 0 |  | 0 |  | 1.4 |  |  |  | 0 |  |  | 0 | 0 | 1.94 | 0 |  |  | 5.21 | 1.44 |  | 0 | 8.2 | 1.4 | 25.01 | 13.78 | 20.7 | 60.89
2012 | 9 | 2012-09-20 | 20.7 | 0 | 0 | 0 | 10.4 | 15.27 |  | 0 | 0 | 11.6 | 0 |  | 0 |  | 1.4 |  |  |  | 0 |  |  | 0 | 0 | 1.94 | 0 |  |  | 5.13 | 1.44 |  | 0 | 8.2 | 1.4 | 24.93 | 13.78 | 20.7 | 60.81
2012 | 9 | 2012-09-21 | 20.7 | 0 | 0 | 0 | 10.4 | 13.97 |  | 0 | 0 | 11.6 | 0 |  | 0 |  | 1.4 |  |  |  | 0 |  |  | 0 | 0 | 1.94 | 0 |  |  | 4.97 | 1.44 |  | 0 | 8.2 | 1.4 | 24.77 | 13.78 | 20.7 | 60.65
2012 | 9 | 2012-09-22 | 20.7 | 0 | 0 | 0 | 10.4 | 13.88 |  | 0 | 0 | 11.6 | 0 |  | 0 |  | 1.4 |  |  |  | 0 |  |  | 0 | 0 | 1.94 | 0 |  |  | 4.86 | 1.44 |  | 0 | 8.2 | 1.4 | 24.66 | 13.78 | 20.7 | 60.54
2012 | 9 | 2012-09-23 | 20.7 | 0 | 0 | 0 | 10.4 | 14.49 |  | 0 | 0 | 11.6 | 0 |  | 0 |  | 1.4 |  |  |  | 0 |  |  | 0 | 0 | 1.94 | 0 |  |  | 4.86 | 1.44 |  | 0 | 8.2 | 1.4 | 24.66 | 13.78 | 20.7 | 60.54
2012 | 9 | 2012-09-24 | 20.7 | 0 | 0 | 0 | 10.4 | 30.6 |  | 0 | 0 | 11.6 | 0 |  | 0 |  | 1.4 |  |  |  | 0 |  |  | 0 | 0 | 1.94 | 0 |  |  | 6.98 | 1.44 |  | 0 | 8.2 | 1.4 | 26.78 | 13.78 | 20.7 | 62.66
2012 | 9 | 2012-09-25 | 20.7 | 0 | 0 | 0 | 10.4 | 46.72 |  | 0 | 0 | 11.6 | 0 |  | 0 |  | 1.4 |  |  |  | 0 |  |  | 0 | 0 | 1.94 | 0 |  |  | 10.58 | 1.44 |  | 0 | 8.2 | 1.4 | 30.38 | 13.78 | 20.7 | 66.26
2012 | 9 | 2012-09-26 | 20.7 | 0 | 0 | 0 | 10.4 | 32.03 |  | 0 | 0 | 11.6 | 0 |  | 0 |  | 1.4 |  |  |  | 0 |  |  | 0 | 0 | 1.94 | 0 |  |  | 7.7 | 1.44 |  | 0 | 8.2 | 1.4 | 27.5 | 13.78 | 20.7 | 63.38
2012 | 9 | 2012-09-27 | 20.7 | 0 | 0 | 0 | 10.4 | 27.83 |  | 0 | 0 | 11.6 | 0 |  | 0 |  | 1.4 |  |  |  | 0 |  |  | 0 | 0 | 1.94 | 0 |  |  | 7.18 | 1.44 |  | 0 | 8.2 | 1.4 | 26.98 | 13.78 | 20.7 | 62.86
2012 | 9 | 2012-09-28 | 20.7 | 0 | 0 | 0 | 10.4 | 22.03 |  | 0 | 0 | 11.6 | 0 |  | 0 |  | 1.4 |  |  |  | 0 |  |  | 0 | 0 | 1.94 | 0 |  |  | 6.3 | 1.44 |  | 0 | 8.2 | 1.4 | 26.1 | 13.78 | 20.7 | 61.98
2012 | 9 | 2012-09-29 | 20.7 | 0 | 0 | 0 | 10.4 | 18.43 |  | 0 | 0 | 11.6 | 0 |  | 0 |  | 1.4 |  |  |  | 0 |  |  | 0 | 0 | 1.94 | 0 |  |  | 5.85 | 1.44 |  | 0 | 8.2 | 1.4 | 25.65 | 13.78 | 20.7 | 61.53
2012 | 9 | 2012-09-30 | 20.7 | 0 | 0 | 0 | 10.4 | 16.23 |  | 0 | 0 | 11.6 | 0 |  | 0 |  | 1.4 |  |  |  | 0 |  |  | 0 | 0 | 1.94 | 0 |  |  | 5.49 | 1.44 |  | 0 | 8.2 | 1.4 | 25.29 | 13.78 | 20.7 | 61.17
2012 | 10 | 2012-10-01 | 20.7 | 0 | 0 | 0 | 10.4 | 42.24 |  | 0 | 0 | 11.6 | 0 |  | 0 |  | 1.4 |  |  |  | 0 |  |  | 0 | 0 | 1.94 | 0 |  |  | 5.27 | 1.44 |  | 0 | 8.2 | 1.4 | 25.07 | 13.78 | 20.7 | 60.95
2012 | 10 | 2012-10-02 | 16.2 | 0 | 0 | 1.36 | 9.95 | 15.05 |  | 0 | 0 | 10.4 | 0 |  | 0 |  | 1.4 |  |  |  | 3.25 |  |  | 0 | 0 | 1.94 | 0 |  |  | 5.19 | 1.44 |  | 0 | 6.39 | 1.4 | 25.23 | 14.69 | 16.2 | 57.52
2012 | 10 | 2012-10-03 | 16.2 | 0 | 0 | 1.36 | 9.95 | 14.45 |  | 0 | 0 | 10.4 | 0 |  | 0 |  | 1.4 |  |  |  | 3.25 |  |  | 0 | 0 | 1.94 | 0 |  |  | 5.19 | 1.44 |  | 0 | 6.39 | 1.4 | 25.23 | 14.69 | 16.2 | 57.52
2012 | 10 | 2012-10-04 | 16.2 | 0 | 0 | 1.36 | 9.95 | 13.86 |  | 0 | 0 | 10.4 | 0 |  | 0 |  | 1.4 |  |  |  | 3.25 |  |  | 0 | 0 | 1.94 | 0 |  |  | 5.19 | 1.44 |  | 0 | 6.39 | 1.4 | 25.23 | 14.69 | 16.2 | 57.52
2012 | 10 | 2012-10-05 | 16.2 | 0 | 0 | 1.36 | 9.95 | 12.66 |  | 0 | 0 | 10.4 | 0 |  | 0 |  | 1.4 |  |  |  | 3.25 |  |  | 0 | 0 | 1.94 | 0 |  |  | 5.19 | 1.44 |  | 0 | 6.39 | 1.4 | 25.23 | 14.69 | 16.2 | 57.52
2012 | 10 | 2012-10-06 | 16.2 | 0 | 0 | 1.36 | 9.95 | 12.66 |  | 0 | 0 | 10.4 | 0 |  | 0 |  | 1.4 |  |  |  | 3.25 |  |  | 0 | 0 | 1.94 | 0 |  |  | 5.19 | 1.44 |  | 0 | 6.39 | 1.4 | 25.23 | 14.69 | 16.2 | 57.52
2012 | 10 | 2012-10-07 | 16.2 | 0 | 0 | 1.36 | 9.95 | 9.56 |  | 0 | 0 | 10.4 | 0 |  | 0 |  | 1.4 |  |  |  | 3.25 |  |  | 0 | 0 | 1.94 | 0 |  |  | 5.42 | 1.44 |  | 0 | 6.39 | 1.4 | 25.46 | 14.69 | 16.2 | 57.75
2012 | 10 | 2012-10-08 | 16.2 | 0 | 0 | 1.36 | 9.95 | 8.96 |  | 0 | 0 | 10.4 | 0 |  | 0 |  | 1.4 |  |  |  | 3.25 |  |  | 0 | 0 | 1.94 | 0 |  |  | 5.67 | 1.44 |  | 0 | 6.39 | 1.4 | 25.71 | 14.69 | 16.2 | 58
2012 | 10 | 2012-10-09 | 16.2 | 0 | 0 | 1.36 | 9.95 | 9.56 |  | 0 | 0 | 10.4 | 0 |  | 0 |  | 1.4 |  |  |  | 3.25 |  |  | 0 | 0 | 1.94 | 0 |  |  | 5.53 | 1.44 |  | 0 | 6.39 | 1.4 | 25.57 | 14.69 | 16.2 | 57.86
2012 | 10 | 2012-10-10 | 16.2 | 0 | 0 | 1.36 | 9.95 | 9.56 |  | 0 | 0 | 10.4 | 0 |  | 0 |  | 1.4 |  |  |  | 3.25 |  |  | 0 | 0 | 1.94 | 0 |  |  | 5.53 | 1.44 |  | 0 | 6.39 | 1.4 | 25.57 | 14.69 | 16.2 | 57.86
2012 | 10 | 2012-10-11 | 16.2 | 0 | 0 | 1.36 | 9.95 | 6.56 |  | 0 | 0 | 10.4 | 0 |  | 0 |  | 1.4 |  |  |  | 3.25 |  |  | 0 | 0 | 1.94 | 0 |  |  | 5.53 | 1.44 |  | 0 | 6.39 | 1.4 | 25.57 | 14.69 | 16.2 | 57.86
2012 | 10 | 2012-10-12 | 0 | 0 | 0 | 1.36 | 9.95 | 11.36 |  | 0 | 0 | 0 | 0 |  | 0 |  | 1.4 |  |  |  | 0 |  |  | 0 | 0 | 1.94 | 0 |  |  | 5.53 | 1.44 |  | 0 | 0 | 1.4 | 5.53 | 14.69 | 0 | 21.62
2012 | 10 | 2012-10-13 | 0 | 0 | 0 | 1.36 | 9.95 | 8.37 |  | 0 | 0 | 0 | 0 |  | 0 |  | 1.4 |  |  |  | 0 |  |  | 0 | 0 | 1.94 | 0 |  |  | 5.53 | 1.44 |  | 0 | 0 | 1.4 | 5.53 | 14.69 | 0 | 21.62
2012 | 10 | 2012-10-14 | 0 | 0 | 0 | 1.36 | 9.95 | 8.97 |  | 0 | 0 | 0 | 0 |  | 0 |  | 1.4 |  |  |  | 0 |  |  | 0 | 0 | 1.94 | 0 |  |  | 5.53 | 1.44 |  | 0 | 0 | 1.4 | 5.53 | 14.69 | 0 | 21.62
2012 | 10 | 2012-10-15 | 0 | 0 | 0 | 1.36 | 9.95 | 7.17 |  | 0 | 0 | 0 | 0 |  | 0 |  | 1.4 |  |  |  | 0 |  |  | 0 | 0 | 1.94 | 0 |  |  | 5.58 | 1.44 |  | 0 | 0 | 1.4 | 5.58 | 14.69 | 0 | 21.67
2012 | 10 | 2012-10-16 | 0 | 0 | 0 | 1.36 | 9.95 | 6.57 |  | 0 | 0 | 0 | 0 |  | 0 |  | 1.4 |  |  |  | 0 |  |  | 0 | 0 | 1.94 | 0 |  |  | 5.55 | 1.44 |  | 0 | 0 | 1.4 | 5.55 | 14.69 | 0 | 21.64
2012 | 10 | 2012-10-17 | 0 | 0 | 0 | 3.34 | 7.53 | 7.18 |  | 0 | 0 | 0 | 0 |  | 0 |  | 1.4 |  |  |  | 0 |  |  | 0 | 0 | 1.94 | 0 |  |  | 5.53 | 1.44 |  | 0 | 0 | 1.4 | 5.53 | 14.25 | 0 | 21.18
2012 | 10 | 2012-10-18 | 0 | 0 | 0 | 3.34 | 7.53 | 1.78 |  | 0 | 0 | 0 | 0 |  | 0 |  | 1.4 |  |  |  | 0 |  |  | 0 | 0 | 1.94 | 0 |  |  | 5.72 | 1.44 |  | 0 | 0 | 1.4 | 5.72 | 14.25 | 0 | 21.37
2012 | 10 | 2012-10-19 | 0 | 0 | 0 | 3.34 | 7.53 | 6.58 |  | 0 | 0 | 0 | 0 |  | 0 |  | 1.4 |  |  |  | 0 |  |  | 0 | 0 | 1.94 | 0 |  |  | 5.63 | 1.44 |  | 0 | 0 | 1.4 | 5.63 | 14.25 | 0 | 21.28
2012 | 10 | 2012-10-20 | 0 | 0 | 0 | 3.34 | 7.53 | 4.28 |  | 0 | 0 | 0 | 0 |  | 0 |  | 1.4 |  |  |  | 0 |  |  | 0 | 0 | 1.94 | 0 |  |  | 5.54 | 1.44 |  | 0 | 0 | 1.4 | 5.54 | 14.25 | 0 | 21.19
2012 | 10 | 2012-10-21 | 0 | 0 | 0 | 3.34 | 7.53 | 7.68 |  | 0 | 0 | 0 | 0 |  | 0 |  | 1.4 |  |  |  | 0 |  |  | 0 | 0 | 1.94 | 0 |  |  | 5.42 | 1.44 |  | 0 | 0 | 1.4 | 5.42 | 14.25 | 0 | 21.07
2012 | 10 | 2012-10-22 | 0 | 0 | 0 | 3.34 | 7.53 | 2.48 |  | 0 | 0 | 0 | 0 |  | 0 |  | 1.4 |  |  |  | 0 |  |  | 0 | 0 | 1.94 | 0 |  |  | 5.36 | 1.44 |  | 0 | 0 | 1.4 | 5.36 | 14.25 | 0 | 21.01
2012 | 10 | 2012-10-23 | 0 | 0 | 0 | 3.34 | 7.53 | 6.38 |  | 0 | 0 | 0 | 0 |  | 0 |  | 1.4 |  |  |  | 0 |  |  | 0 | 0 | 1.94 | 0 |  |  | 5.36 | 1.44 |  | 0 | 0 | 1.4 | 5.36 | 14.25 | 0 | 21.01
2012 | 10 | 2012-10-24 | 0 | 0 | 0 | 3.34 | 7.53 | 5.09 |  | 0 | 0 | 0 | 0 |  | 0 |  | 1.4 |  |  |  | 0 |  |  | 0 | 0 | 1.94 | 0 |  |  | 5.36 | 1.44 |  | 0 | 0 | 1.4 | 5.36 | 14.25 | 0 | 21.01
2012 | 10 | 2012-10-25 | 0 | 0 | 0 | 3.34 | 7.53 | 3.79 |  | 0 | 0 | 0 | 0 |  | 0 |  | 1.4 |  |  |  | 0 |  |  | 0 | 0 | 1.94 | 0 |  |  | 5.36 | 1.44 |  | 0 | 0 | 1.4 | 5.36 | 14.25 | 0 | 21.01
2012 | 10 | 2012-10-26 | 0 | 0 | 0 | 3.34 | 7.53 | 0.59 |  | 0 | 0 | 0 | 0 |  | 0 |  | 1.4 |  |  |  | 0 |  |  | 0 | 0 | 1.94 | 0 |  |  | 5.36 | 1.44 |  | 0 | 0 | 1.4 | 5.36 | 14.25 | 0 | 21.01
2012 | 10 | 2012-10-27 | 0 | 0 | 0 | 3.34 | 7.53 | 5.79 |  | 0 | 0 | 0 | 0 |  | 0 |  | 1.4 |  |  |  | 0 |  |  | 0 | 0 | 1.94 | 0 |  |  | 5.36 | 1.44 |  | 0 | 0 | 1.4 | 5.36 | 14.25 | 0 | 21.01
2012 | 10 | 2012-10-28 | 0 | 0 | 0 | 3.34 | 7.53 | 6.39 |  | 0 | 0 | 0 | 0 |  | 0 |  | 1.4 |  |  |  | 0 |  |  | 0 | 0 | 1.94 | 0 |  |  | 5.36 | 1.44 |  | 0 | 0 | 1.4 | 5.36 | 14.25 | 0 | 21.01
2012 | 10 | 2012-10-29 | 0 | 0 | 0 | 3.34 | 7.53 | 6.39 |  | 0 | 0 | 0 | 0 |  | 0 |  | 1.4 |  |  |  | 0 |  |  | 0 | 0 | 1.94 | 0 |  |  | 5.36 | 1.44 |  | 0 | 0 | 1.4 | 5.36 | 14.25 | 0 | 21.01
2012 | 10 | 2012-10-30 | 0 | 0 | 0 | 3.34 | 7.53 | 4.49 |  | 0 | 0 | 0 | 0 |  | 0 |  | 1.4 |  |  |  | 0 |  |  | 0 | 0 | 1.94 | 0 |  |  | 5.36 | 1.44 |  | 0 | 0 | 1.4 | 5.36 | 14.25 | 0 | 21.01
2012 | 10 | 2012-10-31 | 0 | 0 | 0 | 0 | 0 | 5.09 |  | 0 | 0 | 0 | 0 |  | 0 |  | 0 |  |  |  | 0 |  |  | 0 | 0 | 0 | 0 |  |  | 5.36 | 0 |  | 0 | 0 | 0 | 5.36 | 0 | 0 | 5.36
2013 | 11 | 2012-11-01 | 0 | 0 | 0 | 0 | 0 | 0.96 |  | 0 | 0 | 0 | 0 |  | 0 |  | 0 |  |  |  | 0 |  | 0 | 0 | 0 | 0 | 0 |  |  | 0 | 0 |  |  | 0 | 0 | 0 | 0 | 0 | 0
2013 | 11 | 2012-11-02 | 0 | 0 | 0 | 0 | 0 | 5.77 |  | 0 | 0 | 0 | 0 |  | 0 |  | 0 |  |  |  | 0 |  | 0 | 0 | 0 | 0 | 0 |  |  | 0 | 0 |  |  | 0 | 0 | 0 | 0 | 0 | 0
2013 | 11 | 2012-11-03 | 0 | 0 | 0 | 0 | 0 | 0.97 |  | 0 | 0 | 0 | 0 |  | 0 |  | 0 |  |  |  | 0 |  | 0 | 0 | 0 | 0 | 0 |  |  | 0 | 0 |  |  | 0 | 0 | 0 | 0 | 0 | 0
2013 | 11 | 2012-11-04 | 0 | 0 | 0 | 0 | 0 | 5.77 |  | 0 | 0 | 0 | 0 |  | 0 |  | 0 |  |  |  | 0 |  | 0 | 0 | 0 | 0 | 0 |  |  | 0 | 0 |  |  | 0 | 0 | 0 | 0 | 0 | 0
2013 | 11 | 2012-11-05 | 0 | 0 | 0 | 0 | 0 | 0.97 |  | 0 | 0 | 0 | 0 |  | 0 |  | 0 |  |  |  | 0 |  | 0 | 0 | 0 | 0 | 0 |  |  | 0 | 0 |  |  | 0 | 0 | 0 | 0 | 0 | 0
2013 | 11 | 2012-11-06 | 0 | 0 | 0 | 0 | 0 | 0.97 |  | 0 | 0 | 0 | 0 |  | 0 |  | 0 |  |  |  | 0 |  | 0 | 0 | 0 | 0 | 0 |  |  | 0 | 0 |  |  | 0 | 0 | 0 | 0 | 0 | 0
2013 | 11 | 2012-11-07 | 0 | 0 | 0 | 0 | 0 | 6.37 |  | 0 | 0 | 0 | 0 |  | 0 |  | 0 |  |  |  | 0 |  | 0 | 0 | 0 | 0 | 0 |  |  | 0 | 0 |  |  | 0 | 0 | 0 | 0 | 0 | 0
2013 | 11 | 2012-11-08 | 0 | 0 | 0 | 0 | 0 | 0.97 |  | 0 | 0 | 0 | 0 |  | 0 |  | 0 |  |  |  | 0 |  | 0 | 0 | 0 | 0 | 0 |  |  | 0 | 0 |  |  | 0 | 0 | 0 | 0 | 0 | 0
2013 | 11 | 2012-11-09 | 0 | 0 | 0 | 0 | 0 | 5.77 |  | 0 | 0 | 0 | 0 |  | 0 |  | 0 |  |  |  | 0 |  | 0 | 0 | 0 | 0 | 0 |  |  | 0 | 0 |  |  | 0 | 0 | 0 | 0 | 0 | 0
2013 | 11 | 2012-11-10 | 0 | 0 | 0 | 0 | 0 | 0.97 |  | 0 | 0 | 0 | 0 |  | 0 |  | 0 |  |  |  | 0 |  | 0 | 0 | 0 | 0 | 0 |  |  | 0 | 0 |  |  | 0 | 0 | 0 | 0 | 0 | 0
2013 | 11 | 2012-11-11 | 0 | 0 | 0 | 0 | 0 | 0.97 |  | 0 | 0 | 0 | 0 |  | 0 |  | 0 |  |  |  | 0 |  | 0 | 0 | 0 | 0 | 0 |  |  | 0 | 0 |  |  | 0 | 0 | 0 | 0 | 0 | 0
2013 | 11 | 2012-11-12 | 0 | 0 | 0 | 0 | 0 | 0.47 |  | 0 | 0 | 0 | 0 |  | 0 |  | 0 |  |  |  | 0 |  | 0 | 0 | 0 | 0 | 0 |  |  | 0 | 0 |  |  | 0 | 0 | 0 | 0 | 0 | 0
2013 | 11 | 2012-11-13 | 0 | 0 | 0 | 0 | 0 | 0.47 |  | 0 | 0 | 0 | 0 |  | 0 |  | 0 |  |  |  | 0 |  | 0 | 0 | 0 | 0 | 0 |  |  | 0 | 0 |  |  | 0 | 0 | 0 | 0 | 0 | 0
2013 | 11 | 2012-11-14 | 0 | 0 | 0 | 0 | 0 | 0.97 |  | 0 | 0 | 0 | 0 |  | 0 |  | 0 |  |  |  | 0 |  | 0 | 0 | 0 | 0 | 0 |  |  | 0 | 0 |  |  | 0 | 0 | 0 | 0 | 0 | 0
2013 | 11 | 2012-11-15 | 0 | 0 | 0 | 0 | 0 | 6.37 |  | 0 | 0 | 0 | 0 |  | 0 |  | 0 |  |  |  | 0 |  | 0 | 0 | 0 | 0 | 0 |  |  | 0 | 0 |  |  | 0 | 0 | 0 | 0 | 0 | 0
2013 | 11 | 2012-11-16 | 0 | 0 | 0 | 0 | 0 | 0.97 |  | 0 | 0 | 0 | 0 |  | 0 |  | 0 |  |  |  | 0 |  | 0 | 0 | 0 | 0 | 0 |  |  | 0 | 0 |  |  | 0 | 0 | 0 | 0 | 0 | 0
2013 | 11 | 2012-11-17 | 0 | 0 | 0 | 0 | 0 | 5.77 |  | 0 | 0 | 0 | 0 |  | 0 |  | 0 |  |  |  | 0 |  | 0 | 0 | 0 | 0 | 0 |  |  | 0 | 0 |  |  | 0 | 0 | 0 | 0 | 0 | 0
2013 | 11 | 2012-11-18 | 0 | 0 | 0 | 0 | 0 | 6.17 |  | 0 | 0 | 0 | 0 |  | 0 |  | 0 |  |  |  | 0 |  | 0 | 0 | 0 | 0 | 0 |  |  | 0 | 0 |  |  | 0 | 0 | 0 | 0 | 0 | 0
2013 | 11 | 2012-11-19 | 0 | 0 | 0 | 0 | 0 | 0.97 |  | 0 | 0 | 0 | 0 |  | 0 |  | 0 |  |  |  | 0 |  | 0 | 0 | 0 | 0 | 0 |  |  | 0 | 0 |  |  | 0 | 0 | 0 | 0 | 0 | 0
2013 | 11 | 2012-11-20 | 0 | 0 | 0 | 0 | 0 | 5.57 |  | 0 | 0 | 0 | 0 |  | 0 |  | 0 |  |  |  | 0 |  | 0 | 0 | 0 | 0 | 0 |  |  | 0 | 0 |  |  | 0 | 0 | 0 | 0 | 0 | 0
2013 | 11 | 2012-11-21 | 0 | 0 | 0 | 0 | 0 | 0.97 |  | 0 | 0 | 0 | 0 |  | 0 |  | 0 |  |  |  | 0 |  | 0 | 0 | 0 | 0 | 0 |  |  | 0 | 0 |  |  | 0 | 0 | 0 | 0 | 0 | 0
2013 | 11 | 2012-11-22 | 0 | 0 | 0 | 0 | 0 | 6.18 |  | 0 | 0 | 0 | 0 |  | 0 |  | 0 |  |  |  | 0 |  | 0 | 0 | 0 | 0 | 0 |  |  | 0 | 0 |  |  | 0 | 0 | 0 | 0 | 0 | 0
2013 | 11 | 2012-11-23 | 0 | 0 | 0 | 0 | 0 | 0.98 |  | 0 | 0 | 0 | 0 |  | 0 |  | 0 |  |  |  | 0 |  | 0 | 0 | 0 | 0 | 0 |  |  | 0 | 0 |  |  | 0 | 0 | 0 | 0 | 0 | 0
2013 | 11 | 2012-11-24 | 0 | 0 | 0 | 0 | 0 | 0.98 |  | 0 | 0 | 0 | 0 |  | 0 |  | 0 |  |  |  | 0 |  | 0 | 0 | 0 | 0 | 0 |  |  | 0 | 0 |  |  | 0 | 0 | 0 | 0 | 0 | 0
2013 | 11 | 2012-11-25 | 0 | 0 | 0 | 0 | 0 | 0.98 |  | 0 | 0 | 0 | 0 |  | 0 |  | 0 |  |  |  | 0 |  | 0 | 0 | 0 | 0 | 0 |  |  | 0 | 0 |  |  | 0 | 0 | 0 | 0 | 0 | 0
2013 | 11 | 2012-11-26 | 0 | 0 | 0 | 0 | 0 | 0.98 |  | 0 | 0 | 0 | 0 |  | 0 |  | 0 |  |  |  | 0 |  | 0 | 0 | 0 | 0 | 0 |  |  | 0 | 0 |  |  | 0 | 0 | 0 | 0 | 0 | 0
2013 | 11 | 2012-11-27 | 0 | 0 | 0 | 0 | 0 | 0.98 |  | 0 | 0 | 0 | 0 |  | 0 |  | 0 |  |  |  | 0 |  | 0 | 0 | 0 | 0 | 0 |  |  | 0 | 0 |  |  | 0 | 0 | 0 | 0 | 0 | 0
2013 | 11 | 2012-11-28 | 0 | 0 | 0 | 0 | 0 | 0.98 |  | 0 | 0 | 0 | 0 |  | 0 |  | 0 |  |  |  | 0 |  | 0 | 0 | 0 | 0 | 0 |  |  | 0 | 0 |  |  | 0 | 0 | 0 | 0 | 0 | 0
2013 | 11 | 2012-11-29 | 0 | 0 | 0 | 0 | 0 | 0.98 |  | 0 | 0 | 0 | 0 |  | 0 |  | 0 |  |  |  | 0 |  | 0 | 0 | 0 | 0 | 0 |  |  | 0 | 0 |  |  | 0 | 0 | 0 | 0 | 0 | 0
2013 | 11 | 2012-11-30 | 0 | 0 | 0 | 0 | 0 | 0.98 |  | 0 | 0 | 0 | 0 |  | 0 |  | 0 |  |  |  | 0 |  | 0 | 0 | 0 | 0 | 0 |  |  | 0 | 0 |  |  | 0 | 0 | 0 | 0 | 0 | 0
2013 | 12 | 2012-12-01 | 0 | 0 | 0 | 0 | 0 | 0.48 |  | 0 | 0 | 0 | 0 |  | 0 |  | 0 |  |  |  | 0 |  | 0 | 0 | 0 | 0 | 0 |  |  | 0 | 0 |  |  | 0 | 0 | 0 | 0 | 0 | 0
2013 | 12 | 2012-12-02 | 0 | 0 | 0 | 0 | 0 | 5.08 |  | 0 | 0 | 0 | 0 |  | 0 |  | 0 |  |  |  | 0 |  | 0 | 0 | 0 | 0 | 0 |  |  | 0 | 0 |  |  | 0 | 0 | 0 | 0 | 0 | 0
2013 | 12 | 2012-12-03 | 0 | 0 | 0 | 0 | 0 | 0.48 |  | 0 | 0 | 0 | 0 |  | 0 |  | 0 |  |  |  | 0 |  | 0 | 0 | 0 | 0 | 0 |  |  | 0 | 0 |  |  | 0 | 0 | 0 | 0 | 0 | 0
2013 | 12 | 2012-12-04 | 0 | 0 | 0 | 0 | 0 | 0.48 |  | 0 | 0 | 0 | 0 |  | 0 |  | 0 |  |  |  | 0 |  | 0 | 0 | 0 | 0 | 0 |  |  | 0 | 0 |  |  | 0 | 0 | 0 | 0 | 0 | 0
2013 | 12 | 2012-12-05 | 0 | 0 | 0 | 0 | 0 | 5.68 |  | 0 | 0 | 0 | 0 |  | 0 |  | 0 |  |  |  | 0 |  | 0 | 0 | 0 | 0 | 0 |  |  | 0 | 0 |  |  | 0 | 0 | 0 | 0 | 0 | 0
2013 | 12 | 2012-12-06 | 0 | 0 | 0 | 0 | 0 | 0.48 |  | 0 | 0 | 0 | 0 |  | 0 |  | 0 |  |  |  | 0 |  | 0 | 0 | 0 | 0 | 0 |  |  | 0 | 0 |  |  | 0 | 0 | 0 | 0 | 0 | 0
2013 | 12 | 2012-12-07 | 0 | 0 | 0 | 0 | 0 | 5.68 |  | 0 | 0 | 0 | 0 |  | 0 |  | 0 |  |  |  | 0 |  | 0 | 0 | 0 | 0 | 0 |  |  | 0 | 0 |  |  | 0 | 0 | 0 | 0 | 0 | 0
2013 | 12 | 2012-12-08 | 0 | 0 | 0 | 0 | 0 | 0.48 |  | 0 | 0 | 0 | 0 |  | 0 |  | 0 |  |  |  | 0 |  | 0 | 0 | 0 | 0 | 0 |  |  | 0 | 0 |  |  | 0 | 0 | 0 | 0 | 0 | 0
2013 | 12 | 2012-12-09 | 0 | 0 | 0 | 0 | 0 | 0.48 |  | 0 | 0 | 0 | 0 |  | 0 |  | 0 |  |  |  | 0 |  | 0 | 0 | 0 | 0 | 0 |  |  | 0 | 0 |  |  | 0 | 0 | 0 | 0 | 0 | 0
2013 | 12 | 2012-12-10 | 0 | 0 | 0 | 0 | 0 | 0.48 |  | 0 | 0 | 0 | 0 |  | 0 |  | 0 |  |  |  | 0 |  | 0 | 0 | 0 | 0 | 0 |  |  | 0 | 0 |  |  | 0 | 0 | 0 | 0 | 0 | 0
2013 | 12 | 2012-12-11 | 0 | 0 | 0 | 0 | 0 | 0.48 |  | 0 | 0 | 0 | 0 |  | 0 |  | 0 |  |  |  | 0 |  | 0 | 0 | 0 | 0 | 0 |  |  | 0 | 0 |  |  | 0 | 0 | 0 | 0 | 0 | 0
2013 | 12 | 2012-12-12 | 0 | 0 | 0 | 0 | 0 | 0.48 |  | 0 | 0 | 0 | 0 |  | 0 |  | 0 |  |  |  | 0 |  | 0 | 0 | 0 | 0 | 0 |  |  | 0 | 0 |  |  | 0 | 0 | 0 | 0 | 0 | 0
2013 | 12 | 2012-12-13 | 0 | 0 | 0 | 0 | 0 | 5.08 |  | 0 | 0 | 0 | 0 |  | 0 |  | 0 |  |  |  | 0 |  | 0 | 0 | 0 | 0 | 0 |  |  | 0 | 0 |  |  | 0 | 0 | 0 | 0 | 0 | 0
2013 | 12 | 2012-12-14 | 0 | 0 | 0 | 0 | 0 | 0.48 |  | 0 | 0 | 0 | 0 |  | 0 |  | 0 |  |  |  | 0 |  | 0 | 0 | 0 | 0 | 0 |  |  | 0 | 0 |  |  | 0 | 0 | 0 | 0 | 0 | 0
2013 | 12 | 2012-12-15 | 0 | 0 | 0 | 0 | 0 | 6.38 |  | 0 | 0 | 0 | 0 |  | 0 |  | 0 |  |  |  | 0 |  | 0 | 0 | 0 | 0 | 0 |  |  | 0 | 0 |  |  | 0 | 0 | 0 | 0 | 0 | 0
2013 | 12 | 2012-12-16 | 0 | 0 | 0 | 0 | 0 | 0.48 |  | 0 | 0 | 0 | 0 |  | 0 |  | 0 |  |  |  | 0 |  | 0 | 0 | 0 | 0 | 0 |  |  | 0 | 0 |  |  | 0 | 0 | 0 | 0 | 0 | 0
2013 | 12 | 2012-12-17 | 0 | 0 | 0 | 0 | 0 | 0.48 |  | 0 | 0 | 0 | 0 |  | 0 |  | 0 |  |  |  | 0 |  | 0 | 0 | 0 | 0 | 0 |  |  | 0 | 0 |  |  | 0 | 0 | 0 | 0 | 0 | 0
2013 | 12 | 2012-12-18 | 0 | 0 | 0 | 0 | 0 | 5.08 |  | 0 | 0 | 0 | 0 |  | 0 |  | 0 |  |  |  | 0 |  | 0 | 0 | 0 | 0 | 0 |  |  | 0 | 0 |  |  | 0 | 0 | 0 | 0 | 0 | 0
2013 | 12 | 2012-12-19 | 0 | 0 | 0 | 0 | 0 | 0.48 |  | 0 | 0 | 0 | 0 |  | 0 |  | 0 |  |  |  | 0 |  | 0 | 0 | 0 | 0 | 0 |  |  | 0 | 0 |  |  | 0 | 0 | 0 | 0 | 0 | 0
2013 | 12 | 2012-12-20 | 0 | 0 | 0 | 0 | 0 | 0.48 |  | 0 | 0 | 0 | 0 |  | 0 |  | 0 |  |  |  | 0 |  | 0 | 0 | 0 | 0 | 0 |  |  | 0 | 0 |  |  | 0 | 0 | 0 | 0 | 0 | 0
2013 | 12 | 2012-12-21 | 0 | 0 | 0 | 0 | 0 | 0.48 |  | 0 | 0 | 0 | 0 |  | 0 |  | 0 |  |  |  | 0 |  | 0 | 0 | 0 | 0 | 0 |  |  | 0 | 0 |  |  | 0 | 0 | 0 | 0 | 0 | 0
2013 | 12 | 2012-12-22 | 0 | 0 | 0 | 0 | 0 | 5.68 |  | 0 | 0 | 0 | 0 |  | 0 |  | 0 |  |  |  | 0 |  | 0 | 0 | 0 | 0 | 0 |  |  | 0 | 0 |  |  | 0 | 0 | 0 | 0 | 0 | 0
2013 | 12 | 2012-12-23 | 0 | 0 | 0 | 0 | 0 | 0.48 |  | 0 | 0 | 0 | 0 |  | 0 |  | 0 |  |  |  | 0 |  | 0 | 0 | 0 | 0 | 0 |  |  | 0 | 0 |  |  | 0 | 0 | 0 | 0 | 0 | 0
2013 | 12 | 2012-12-24 | 0 | 0 | 0 | 0 | 0 | 0.48 |  | 0 | 0 | 0 | 0 |  | 0 |  | 0 |  |  |  | 0 |  | 0 | 0 | 0 | 0 | 0 |  |  | 0 | 0 |  |  | 0 | 0 | 0 | 0 | 0 | 0
2013 | 12 | 2012-12-25 | 0 | 0 | 0 | 0 | 0 | 5.68 |  | 0 | 0 | 0 | 0 |  | 0 |  | 0 |  |  |  | 0 |  | 0 | 0 | 0 | 0 | 0 |  |  | 0 | 0 |  |  | 0 | 0 | 0 | 0 | 0 | 0
2013 | 12 | 2012-12-26 | 0 | 0 | 0 | 0 | 0 | 0.48 |  | 0 | 0 | 0 | 0 |  | 0 |  | 0 |  |  |  | 0 |  | 0 | 0 | 0 | 0 | 0 |  |  | 0 | 0 |  |  | 0 | 0 | 0 | 0 | 0 | 0
2013 | 12 | 2012-12-27 | 0 | 0 | 0 | 0 | 0 | 5.08 |  | 0 | 0 | 0 | 0 |  | 0 |  | 0 |  |  |  | 0 |  | 0 | 0 | 0 | 0 | 0 |  |  | 0 | 0 |  |  | 0 | 0 | 0 | 0 | 0 | 0
2013 | 12 | 2012-12-28 | 0 | 0 | 0 | 0 | 0 | 0.48 |  | 0 | 0 | 0 | 0 |  | 0 |  | 0 |  |  |  | 0 |  | 0 | 0 | 0 | 0 | 0 |  |  | 0 | 0 |  |  | 0 | 0 | 0 | 0 | 0 | 0
2013 | 12 | 2012-12-29 | 0 | 0 | 0 | 0 | 0 | 0.48 |  | 0 | 0 | 0 | 0 |  | 0 |  | 0 |  |  |  | 0 |  | 0 | 0 | 0 | 0 | 0 |  |  | 0 | 0 |  |  | 0 | 0 | 0 | 0 | 0 | 0
2013 | 12 | 2012-12-30 | 0 | 0 | 0 | 0 | 0 | 0.48 |  | 0 | 0 | 0 | 0 |  | 0 |  | 0 |  |  |  | 0 |  | 0 | 0 | 0 | 0 | 0 |  |  | 0 | 0 |  |  | 0 | 0 | 0 | 0 | 0 | 0
2013 | 12 | 2012-12-31 | 0 | 0 | 0 | 0 | 0 | 0.48 |  | 0 | 0 | 0 | 0 |  | 0 |  | 0 |  |  |  | 0 |  | 0 | 0 | 0 | 0 | 0 |  |  | 0 | 0 |  |  | 0 | 0 | 0 | 0 | 0 | 0
2013 | 1 | 2013-01-01 | 0 | 0 | 0 | 0 | 0 | 0.48 |  | 0 | 0 | 0 | 0 |  | 0 |  | 0 |  |  |  | 0 |  | 0 | 0 | 0 | 0 | 0 |  |  | 0 | 0 |  |  | 0 | 0 | 0 | 0 | 0 | 0
2013 | 1 | 2013-01-02 | 0 | 0 | 0 | 0 | 0 | 0.48 |  | 0 | 0 | 0 | 0 |  | 0 |  | 0 |  |  |  | 0 |  | 0 | 0 | 0 | 0 | 0 |  |  | 0 | 0 |  |  | 0 | 0 | 0 | 0 | 0 | 0
2013 | 1 | 2013-01-03 | 0 | 0 | 0 | 0 | 0 | 0.48 |  | 0 | 0 | 0 | 0 |  | 0 |  | 0 |  |  |  | 0 |  | 0 | 0 | 0 | 0 | 0 |  |  | 0 | 0 |  |  | 0 | 0 | 0 | 0 | 0 | 0
2013 | 1 | 2013-01-04 | 0 | 0 | 0 | 0 | 0 | 0.48 |  | 0 | 0 | 0 | 0 |  | 0 |  | 0 |  |  |  | 0 |  | 0 | 0 | 0 | 0 | 0 |  |  | 0 | 0 |  |  | 0 | 0 | 0 | 0 | 0 | 0
2013 | 1 | 2013-01-05 | 0 | 0 | 0 | 0 | 0 | 0.48 |  | 0 | 0 | 0 | 0 |  | 0 |  | 0 |  |  |  | 0 |  | 0 | 0 | 0 | 0 | 0 |  |  | 0 | 0 |  |  | 0 | 0 | 0 | 0 | 0 | 0
2013 | 1 | 2013-01-06 | 0 | 0 | 0 | 0 | 0 | 0.48 |  | 0 | 0 | 0 | 0 |  | 0 |  | 0 |  |  |  | 0 |  | 0 | 0 | 0 | 0 | 0 |  |  | 0 | 0 |  |  | 0 | 0 | 0 | 0 | 0 | 0
2013 | 1 | 2013-01-07 | 0 | 0 | 0 | 0 | 0 | 0.48 |  | 0 | 0 | 0 | 0 |  | 0 |  | 0 |  |  |  | 0 |  | 0 | 0 | 0 | 0 | 0 |  |  | 0 | 0 |  |  | 0 | 0 | 0 | 0 | 0 | 0
2013 | 1 | 2013-01-08 | 0 | 0 | 0 | 0 | 0 | 0.48 |  | 0 | 0 | 0 | 0 |  | 0 |  | 0 |  |  |  | 0 |  | 0 | 0 | 0 | 0 | 0 |  |  | 0 | 0 |  |  | 0 | 0 | 0 | 0 | 0 | 0
2013 | 1 | 2013-01-09 | 0 | 0 | 0 | 0 | 0 | 0.48 |  | 0 | 0 | 0 | 0 |  | 0 |  | 0 |  |  |  | 0 |  | 0 | 0 | 0 | 0 | 0 |  |  | 0 | 0 |  |  | 0 | 0 | 0 | 0 | 0 | 0
2013 | 1 | 2013-01-10 | 0 | 0 | 0 | 0 | 0 | 0.48 |  | 0 | 0 | 0 | 0 |  | 0 |  | 0 |  |  |  | 0 |  | 0 | 0 | 0 | 0 | 0 |  |  | 0 | 0 |  |  | 0 | 0 | 0 | 0 | 0 | 0
2013 | 1 | 2013-01-11 | 0 | 0 | 0 | 0 | 0 | 0.48 |  | 0 | 0 | 0 | 0 |  | 0 |  | 0 |  |  |  | 0 |  | 0 | 0 | 0 | 0 | 0 |  |  | 0 | 0 |  |  | 0 | 0 | 0 | 0 | 0 | 0
2013 | 1 | 2013-01-12 | 0 | 0 | 0 | 0 | 0 | 0.48 |  | 0 | 0 | 0 | 0 |  | 0 |  | 0 |  |  |  | 0 |  | 0 | 0 | 0 | 0 | 0 |  |  | 0 | 0 |  |  | 0 | 0 | 0 | 0 | 0 | 0
2013 | 1 | 2013-01-13 | 0 | 0 | 0 | 0 | 0 | 0.48 |  | 0 | 0 | 0 | 0 |  | 0 |  | 0 |  |  |  | 0 |  | 0 | 0 | 0 | 0 | 0 |  |  | 0 | 0 |  |  | 0 | 0 | 0 | 0 | 0 | 0
2013 | 1 | 2013-01-14 | 0 | 0 | 0 | 0 | 0 | 0.48 |  | 0 | 0 | 0 | 0 |  | 0 |  | 0 |  |  |  | 0 |  | 0 | 0 | 0 | 0 | 0 |  |  | 0 | 0 |  |  | 0 | 0 | 0 | 0 | 0 | 0
2013 | 1 | 2013-01-15 | 0 | 0 | 0 | 0 | 0 | 0.48 |  | 0 | 0 | 0 | 0 |  | 0 |  | 0 |  |  |  | 0 |  | 0 | 0 | 0 | 0 | 0 |  |  | 0 | 0 |  |  | 0 | 0 | 0 | 0 | 0 | 0
2013 | 1 | 2013-01-16 | 0 | 0 | 0 | 0 | 0 | 0.48 |  | 0 | 0 | 0 | 0 |  | 0 |  | 0 |  |  |  | 0 |  | 0 | 0 | 0 | 0 | 0 |  |  | 0 | 0 |  |  | 0 | 0 | 0 | 0 | 0 | 0
2013 | 1 | 2013-01-17 | 0 | 0 | 0 | 0 | 0 | 0.48 |  | 0 | 0 | 0 | 0 |  | 0 |  | 0 |  |  |  | 0 |  | 0 | 0 | 0 | 0 | 0 |  |  | 0 | 0 |  |  | 0 | 0 | 0 | 0 | 0 | 0
2013 | 1 | 2013-01-18 | 0 | 0 | 0 | 0 | 0 | 0.48 |  | 0 | 0 | 0 | 0 |  | 0 |  | 0 |  |  |  | 0 |  | 0 | 0 | 0 | 0 | 0 |  |  | 0 | 0 |  |  | 0 | 0 | 0 | 0 | 0 | 0
2013 | 1 | 2013-01-19 | 0 | 0 | 0 | 0 | 0 | 0.48 |  | 0 | 0 | 0 | 0 |  | 0 |  | 0 |  |  |  | 0 |  | 0 | 0 | 0 | 0 | 0 |  |  | 0 | 0 |  |  | 0 | 0 | 0 | 0 | 0 | 0
2013 | 1 | 2013-01-20 | 0 | 0 | 0 | 0 | 0 | 0.48 |  | 0 | 0 | 0 | 0 |  | 0 |  | 0 |  |  |  | 0 |  | 0 | 0 | 0 | 0 | 0 |  |  | 0 | 0 |  |  | 0 | 0 | 0 | 0 | 0 | 0
2013 | 1 | 2013-01-21 | 0 | 0 | 0 | 0 | 0 | 0.48 |  | 0 | 0 | 0 | 0 |  | 0 |  | 0 |  |  |  | 0 |  | 0 | 0 | 0 | 0 | 0 |  |  | 0 | 0 |  |  | 0 | 0 | 0 | 0 | 0 | 0
2013 | 1 | 2013-01-22 | 0 | 0 | 0 | 0 | 0 | 0.48 |  | 0 | 0 | 0 | 0 |  | 0 |  | 0 |  |  |  | 0 |  | 0 | 0 | 0 | 0 | 0 |  |  | 0 | 0 |  |  | 0 | 0 | 0 | 0 | 0 | 0
2013 | 1 | 2013-01-23 | 0 | 0 | 0 | 0 | 0 | 0.48 |  | 0 | 0 | 0 | 0 |  | 0 |  | 0 |  |  |  | 0 |  | 0 | 0 | 0 | 0 | 0 |  |  | 0 | 0 |  |  | 0 | 0 | 0 | 0 | 0 | 0
2013 | 1 | 2013-01-24 | 0 | 0 | 0 | 0 | 0 | 0.48 |  | 0 | 0 | 0 | 0 |  | 0 |  | 0 |  |  |  | 0 |  | 0 | 0 | 0 | 0 | 0 |  |  | 0 | 0 |  |  | 0 | 0 | 0 | 0 | 0 | 0
2013 | 1 | 2013-01-25 | 0 | 0 | 0 | 0 | 0 | 0.48 |  | 0 | 0 | 0 | 0 |  | 0 |  | 0 |  |  |  | 0 |  | 0 | 0 | 0 | 0 | 0 |  |  | 0 | 0 |  |  | 0 | 0 | 0 | 0 | 0 | 0
2013 | 1 | 2013-01-26 | 0 | 0 | 0 | 0 | 0 | 0.48 |  | 0 | 0 | 0 | 0 |  | 0 |  | 0 |  |  |  | 0 |  | 0 | 0 | 0 | 0 | 0 |  |  | 0 | 0 |  |  | 0 | 0 | 0 | 0 | 0 | 0
2013 | 1 | 2013-01-27 | 0 | 0 | 0 | 0 | 0 | 0.48 |  | 0 | 0 | 0 | 0 |  | 0 |  | 0 |  |  |  | 0 |  | 0 | 0 | 0 | 0 | 0 |  |  | 0 | 0 |  |  | 0 | 0 | 0 | 0 | 0 | 0
2013 | 1 | 2013-01-28 | 0 | 0 | 0 | 0 | 0 | 0.48 |  | 0 | 0 | 0 | 0 |  | 0 |  | 0 |  |  |  | 0 |  | 0 | 0 | 0 | 0 | 0 |  |  | 0 | 0 |  |  | 0 | 0 | 0 | 0 | 0 | 0
2013 | 1 | 2013-01-29 | 0 | 0 | 0 | 0 | 0 | 4.38 |  | 0 | 0 | 0 | 0 |  | 0 |  | 0 |  |  |  | 0 |  | 0 | 0 | 0 | 0 | 0 |  |  | 0 | 0 |  |  | 0 | 0 | 0 | 0 | 0 | 0
2013 | 1 | 2013-01-30 | 0 | 0 | 0 | 0 | 0 | 0.48 |  | 0 | 0 | 0 | 0 |  | 0 |  | 0 |  |  |  | 0 |  | 0 | 0 | 0 | 0 | 0 |  |  | 0 | 0 |  |  | 0 | 0 | 0 | 0 | 0 | 0
2013 | 1 | 2013-01-31 | 0 | 0 | 0 | 0 | 0 | 2.48 |  | 0 | 0 | 0 | 0 |  | 0 |  | 0 |  |  |  | 0 |  | 0 | 0 | 0 | 0 | 0 |  |  | 0 | 0 |  |  | 0 | 0 | 0 | 0 | 0 | 0
2013 | 2 | 2013-02-01 | 0 | 0 | 0 | 0 | 0 | 0.48 |  | 0 | 0 | 0 | 0 |  | 0 |  | 0 |  |  |  | 0 |  | 0 | 0 | 0 | 0 | 0 |  |  | 0 | 0 |  |  | 0 | 0 | 0 | 0 | 0 | 0
2013 | 2 | 2013-02-02 | 0 | 0 | 0 | 0 | 0 | 0.48 |  | 0 | 0 | 0 | 0 |  | 0 |  | 0 |  |  |  | 0 |  | 0 | 0 | 0 | 0 | 0 |  |  | 0 | 0 |  |  | 0 | 0 | 0 | 0 | 0 | 0
2013 | 2 | 2013-02-03 | 0 | 0 | 0 | 0 | 0 | 1.78 |  | 0 | 0 | 0 | 0 |  | 0 |  | 0 |  |  |  | 0 |  | 0 | 0 | 0 | 0 | 0 |  |  | 0 | 0 |  |  | 0 | 0 | 0 | 0 | 0 | 0
2013 | 2 | 2013-02-04 | 0 | 0 | 0 | 0 | 0 | 0.48 |  | 0 | 0 | 0 | 0 |  | 0 |  | 0 |  |  |  | 0 |  | 0 | 0 | 0 | 0 | 0 |  |  | 0 | 0 |  |  | 0 | 0 | 0 | 0 | 0 | 0
2013 | 2 | 2013-02-05 | 0 | 0 | 0 | 0 | 0 | 0.48 |  | 0 | 0 | 0 | 0 |  | 0 |  | 0 |  |  |  | 0 |  | 0 | 0 | 0 | 0 | 0 |  |  | 0 | 0 |  |  | 0 | 0 | 0 | 0 | 0 | 0
2013 | 2 | 2013-02-06 | 0 | 0 | 0 | 0 | 0 | 0.48 |  | 0 | 0 | 0 | 0 |  | 0 |  | 0 |  |  |  | 0 |  | 0 | 0 | 0 | 0 | 0 |  |  | 0 | 0 |  |  | 0 | 0 | 0 | 0 | 0 | 0
2013 | 2 | 2013-02-07 | 0 | 0 | 0 | 0 | 0 | 0.48 |  | 0 | 0 | 0 | 0 |  | 0 |  | 0 |  |  |  | 0 |  | 0 | 0 | 0 | 0 | 0 |  |  | 0 | 0 |  |  | 0 | 0 | 0 | 0 | 0 | 0
2013 | 2 | 2013-02-08 | 0 | 0 | 0 | 0 | 0 | 1.18 |  | 0 | 0 | 0 | 0 |  | 0 |  | 0 |  |  |  | 0 |  | 0 | 0 | 0 | 0 | 0 |  |  | 0 | 0 |  |  | 0 | 0 | 0 | 0 | 0 | 0
2013 | 2 | 2013-02-09 | 0 | 0 | 0 | 0 | 0 | 3.08 |  | 0 | 0 | 0 | 0 |  | 0 |  | 0 |  |  |  | 0 |  | 0 | 0 | 0 | 0 | 0 |  |  | 0 | 0 |  |  | 0 | 0 | 0 | 0 | 0 | 0
2013 | 2 | 2013-02-10 | 0 | 0 | 0 | 0 | 0 | 0.48 |  | 0 | 0 | 0 | 0 |  | 0 |  | 0 |  |  |  | 0 |  | 0 | 0 | 0 | 0 | 0 |  |  | 0 | 0 |  |  | 0 | 0 | 0 | 0 | 0 | 0
2013 | 2 | 2013-02-11 | 0 | 0 | 0 | 0 | 0 | 1.78 |  | 0 | 0 | 0 | 0 |  | 0 |  | 0 |  |  |  | 0 |  | 0 | 0 | 0 | 0 | 0 |  |  | 0 | 0 |  |  | 0 | 0 | 0 | 0 | 0 | 0
2013 | 2 | 2013-02-12 | 0 | 0 | 0 | 0 | 0 | 0.48 |  | 0 | 0 | 0 | 0 |  | 0 |  | 0 |  |  |  | 0 |  | 0 | 0 | 0 | 0 | 0 |  |  | 0 | 0 |  |  | 0 | 0 | 0 | 0 | 0 | 0
2013 | 2 | 2013-02-13 | 0 | 0 | 0 | 0 | 0 | 1.18 |  | 0 | 0 | 0 | 0 |  | 0 |  | 0 |  |  |  | 0 |  | 0 | 0 | 0 | 0 | 0 |  |  | 0 | 0 |  |  | 0 | 0 | 0 | 0 | 0 | 0
2013 | 2 | 2013-02-14 | 0 | 0 | 0 | 0 | 0 | 0.48 |  | 0 | 0 | 0 | 0 |  | 0 |  | 0 |  |  |  | 0 |  | 0 | 0 | 0 | 0 | 0 |  |  | 0 | 0 |  |  | 0 | 0 | 0 | 0 | 0 | 0
2013 | 2 | 2013-02-15 | 0 | 0 | 0 | 0 | 0 | 2.48 |  | 0 | 0 | 0 | 0 |  | 0 |  | 0 |  |  |  | 0 |  | 0 | 0 | 0 | 0 | 0 |  |  | 0 | 0 |  |  | 0 | 0 | 0 | 0 | 0 | 0
2013 | 2 | 2013-02-16 | 0 | 0 | 0 | 0 | 0 | 0.48 |  | 0 | 0 | 0 | 0 |  | 0 |  | 0 |  |  |  | 0 |  | 0 | 0 | 0 | 0 | 0 |  |  | 0 | 0 |  |  | 0 | 0 | 0 | 0 | 0 | 0
2013 | 2 | 2013-02-17 | 0 | 0 | 0 | 0 | 0 | 1.18 |  | 0 | 0 | 0 | 0 |  | 0 |  | 0 |  |  |  | 0 |  | 0 | 0 | 0 | 0 | 0 |  |  | 0 | 0 |  |  | 0 | 0 | 0 | 0 | 0 | 0
2013 | 2 | 2013-02-18 | 0 | 0 | 0 | 0 | 0 | 0.48 |  | 0 | 0 | 0 | 0 |  | 0 |  | 0 |  |  |  | 0 |  | 0 | 0 | 0 | 0 | 0 |  |  | 0 | 0 |  |  | 0 | 0 | 0 | 0 | 0 | 0
2013 | 2 | 2013-02-19 | 0 | 0 | 0 | 0 | 0 | 0.48 |  | 0 | 0 | 0 | 0 |  | 0 |  | 0 |  |  |  | 0 |  | 0 | 0 | 0 | 0 | 0 |  |  | 0 | 0 |  |  | 0 | 0 | 0 | 0 | 0 | 0
2013 | 2 | 2013-02-20 | 0 | 0 | 0 | 0 | 0 | 2.48 |  | 0 | 0 | 0 | 0 |  | 0 |  | 0 |  |  |  | 0 |  | 0 | 0 | 0 | 0 | 0 |  |  | 0 | 0 |  |  | 0 | 0 | 0 | 0 | 0 | 0
2013 | 2 | 2013-02-21 | 0 | 0 | 0 | 0 | 0 | 0.48 |  | 0 | 0 | 0 | 0 |  | 0 |  | 0 |  |  |  | 0 |  | 0 | 0 | 0 | 0 | 0 |  |  | 0 | 0 |  |  | 0 | 0 | 0 | 0 | 0 | 0
2013 | 2 | 2013-02-22 | 0 | 0 | 0 | 0 | 0 | 0.48 |  | 0 | 0 | 0 | 0 |  | 0 |  | 0 |  |  |  | 0 |  | 0 | 0 | 0 | 0 | 0 |  |  | 0 | 0 |  |  | 0 | 0 | 0 | 0 | 0 | 0
2013 | 2 | 2013-02-23 | 0 | 0 | 0 | 0 | 0 | 1.78 |  | 0 | 0 | 0 | 0 |  | 0 |  | 0 |  |  |  | 0 |  | 0 | 0 | 0 | 0 | 0 |  |  | 0 | 0 |  |  | 0 | 0 | 0 | 0 | 0 | 0
2013 | 2 | 2013-02-24 | 0 | 0 | 0 | 0 | 0 | 0.48 |  | 0 | 0 | 0 | 0 |  | 0 |  | 0 |  |  |  | 0 |  | 0 | 0 | 0 | 0 | 0 |  |  | 0 | 0 |  |  | 0 | 0 | 0 | 0 | 0 | 0
2013 | 2 | 2013-02-25 | 0 | 0 | 0 | 0 | 0 | 1.78 |  | 0 | 0 | 0 | 0 |  | 0 |  | 0 |  |  |  | 0 |  | 0 | 0 | 0 | 0 | 0 |  |  | 0 | 0 |  |  | 0 | 0 | 0 | 0 | 0 | 0
2013 | 2 | 2013-02-26 | 0 | 0 | 0 | 0 | 0 | 0.48 |  | 0 | 0 | 0 | 0 |  | 0 |  | 0 |  |  |  | 0 |  | 0 | 0 | 0 | 0 | 0 |  |  | 0 | 0 |  |  | 0 | 0 | 0 | 0 | 0 | 0
2013 | 2 | 2013-02-27 | 0 | 0 | 0 | 0 | 0 | 0.48 |  | 0 | 0 | 0 | 0 |  | 0 |  | 0 |  |  |  | 0 |  | 0 | 0 | 0 | 0 | 0 |  |  | 0 | 0 |  |  | 0 | 0 | 0 | 0 | 0 | 0
2013 | 2 | 2013-02-28 | 0 | 0 | 0 | 0 | 0 | 0.48 |  | 0 | 0 | 0 | 0 |  | 0 |  | 0 |  |  |  | 0 |  | 0 | 0 | 0 | 0 | 0 |  |  | 0 | 0 |  |  | 0 | 0 | 0 | 0 | 0 | 0
2013 | 3 | 2013-03-01 | 0 | 0 | 0 | 0 | 0 | 0.48 |  | 0 | 0 | 0 | 0 |  | 0 |  | 0 |  |  |  | 0 |  | 0 | 0 | 0 | 0 | 0 |  |  | 0 | 0 |  |  | 0 | 0 | 0 | 0 | 0 | 0
2013 | 3 | 2013-03-02 | 0 | 0 | 0 | 0 | 0 | 0.48 |  | 0 | 0 | 0 | 0 |  | 0 |  | 0 |  |  |  | 0 |  | 0 | 0 | 0 | 0 | 0 |  |  | 0 | 0 |  |  | 0 | 0 | 0 | 0 | 0 | 0
2013 | 3 | 2013-03-03 | 0 | 0 | 0 | 0 | 0 | 0.48 |  | 0 | 0 | 0 | 0 |  | 0 |  | 0 |  |  |  | 0 |  | 0 | 0 | 0 | 0 | 0 |  |  | 0 | 0 |  |  | 0 | 0 | 0 | 0 | 0 | 0
2013 | 3 | 2013-03-04 | 0 | 0 | 0 | 0 | 0 | 4.38 |  | 0 | 0 | 0 | 0 |  | 0 |  | 0 |  |  |  | 0 |  | 0 | 0 | 0 | 0 | 0 |  |  | 0 | 0 |  |  | 0 | 0 | 0 | 0 | 0 | 0
2013 | 3 | 2013-03-05 | 0 | 0 | 0 | 0 | 0 | 0.48 |  | 0 | 0 | 0 | 0 |  | 0 |  | 0 |  |  |  | 0 |  | 0 | 0 | 0 | 0 | 0 |  |  | 0 | 0 |  |  | 0 | 0 | 0 | 0 | 0 | 0
2013 | 3 | 2013-03-06 | 0 | 0 | 0 | 0 | 0 | 1.18 |  | 0 | 0 | 0 | 0 |  | 0 |  | 0 |  |  |  | 0 |  | 0 | 0 | 0 | 0 | 0 |  |  | 0 | 0 |  |  | 0 | 0 | 0 | 0 | 0 | 0
2013 | 3 | 2013-03-07 | 0 | 0 | 0 | 0 | 0 | 0.48 |  | 0 | 0 | 0 | 0 |  | 0 |  | 0 |  |  |  | 0 |  | 0 | 0 | 0 | 0 | 0 |  |  | 0 | 0 |  |  | 0 | 0 | 0 | 0 | 0 | 0
2013 | 3 | 2013-03-08 | 0 | 0 | 0 | 0 | 0 | 1.78 |  | 0 | 0 | 0 | 0 |  | 0 |  | 0 |  |  |  | 0 |  | 0 | 0 | 0 | 0 | 0 |  |  | 0 | 0 |  |  | 0 | 0 | 0 | 0 | 0 | 0
2013 | 3 | 2013-03-09 | 0 | 0 | 0 | 0 | 0 | 0.48 |  | 0 | 0 | 0 | 0 |  | 0 |  | 0 |  |  |  | 0 |  | 0 | 0 | 0 | 0 | 0 |  |  | 0 | 0 |  |  | 0 | 0 | 0 | 0 | 0 | 0
2013 | 3 | 2013-03-10 | 0 | 0 | 0 | 0 | 0 | 0.48 |  | 0 | 0 | 0 | 0 |  | 0 |  | 0 |  |  |  | 0 |  | 0 | 0 | 0 | 0 | 0 |  |  | 0 | 0 |  |  | 0 | 0 | 0 | 0 | 0 | 0
2013 | 3 | 2013-03-11 | 0 | 0 | 0 | 0 | 0 | 1.78 |  | 0 | 0 | 0 | 0 |  | 0 |  | 0 |  |  |  | 0 |  | 0 | 0 | 0 | 0 | 0 |  |  | 0 | 0 |  |  | 0 | 0 | 0 | 0 | 0 | 0
2013 | 3 | 2013-03-12 | 0 | 0 | 0 | 0 | 0 | 0.48 |  | 0 | 0 | 0 | 0 |  | 0 |  | 0 |  |  |  | 0 |  | 0 | 0 | 0 | 0 | 0 |  |  | 0 | 0 |  |  | 0 | 0 | 0 | 0 | 0 | 0
2013 | 3 | 2013-03-13 | 0 | 0 | 0 | 0 | 0 | 1.18 |  | 0 | 0 | 0 | 0 |  | 0 |  | 0 |  |  |  | 0 |  | 0 | 0 | 0 | 0 | 0 |  |  | 0 | 0 |  |  | 0 | 0 | 0 | 0 | 0 | 0
2013 | 3 | 2013-03-14 | 0 | 0 | 0 | 0 | 0 | 3.08 |  | 0 | 0 | 0 | 0 |  | 0 |  | 0 |  |  |  | 0 |  | 0 | 0 | 0 | 0 | 0 |  |  | 0 | 0 |  |  | 0 | 0 | 0 | 0 | 0 | 0
2013 | 3 | 2013-03-15 | 0 | 0 | 0 | 0 | 0 | 3.08 |  | 0 | 0 | 0 | 0 |  | 0 |  | 0 |  |  |  | 0 |  | 0 | 0 | 0 | 0 | 0 |  |  | 0 | 0 |  |  | 0 | 0 | 0 | 0 | 0 | 0
2013 | 3 | 2013-03-16 | 0 | 0 | 0 | 0 | 0 | 5.68 |  | 0 | 0 | 0 | 0 |  | 0 |  | 0 |  |  |  | 0 |  | 0 | 0 | 0 | 0 | 0 |  |  | 0 | 0 |  |  | 0 | 0 | 0 | 0 | 0 | 0
2013 | 3 | 2013-03-17 | 0 | 0 | 0 | 0 | 0 | 1.18 |  | 0 | 0 | 0 | 0 |  | 0 |  | 0 |  |  |  | 0 |  | 0 | 0 | 0 | 0 | 0 |  |  | 0 | 0 |  |  | 0 | 0 | 0 | 0 | 0 | 0
2013 | 3 | 2013-03-18 | 0 | 0 | 0 | 0 | 0 | 0.48 |  | 0 | 0 | 0 | 0 |  | 0 |  | 0 |  |  |  | 0 |  | 0 | 0 | 0 | 0 | 0 |  |  | 0 | 0 |  |  | 0 | 0 | 0 | 0 | 0 | 0
2013 | 3 | 2013-03-19 | 0 | 0 | 0 | 0 | 0 | 0.48 |  | 0 | 0 | 0 | 0 |  | 0 |  | 0 |  |  |  | 0 |  | 0 | 0 | 0 | 0 | 0 |  |  | 0 | 0 |  |  | 0 | 0 | 0 | 0 | 0 | 0
2013 | 3 | 2013-03-20 | 0 | 0 | 0 | 0 | 0 | 1.18 |  | 0 | 0 | 0 | 0 |  | 0 |  | 0 |  |  |  | 0 |  | 0 | 0 | 0 | 0 | 0 |  |  | 0 | 0 |  |  | 0 | 0 | 0 | 0 | 0 | 0
2013 | 3 | 2013-03-21 | 0 | 0 | 0 | 0 | 0 | 3.08 |  | 0 | 0 | 0 | 0 |  | 0 |  | 0 |  |  |  | 0 |  | 0 | 0 | 0 | 0 | 0 |  |  | 0 | 0 |  |  | 0 | 0 | 0 | 0 | 0 | 0
2013 | 3 | 2013-03-22 | 0 | 0 | 0 | 0 | 0 | 0.48 |  | 0 | 0 | 0 | 0 |  | 0 |  | 0 |  |  |  | 0 |  | 0 | 0 | 0 | 0 | 0 |  |  | 0 | 0 |  |  | 0 | 0 | 0 | 0 | 0 | 0
2013 | 3 | 2013-03-23 | 0 | 0 | 0 | 0 | 0 | 0.48 |  | 0 | 0 | 0 | 0 |  | 0 |  | 0 |  |  |  | 0 |  | 0 | 0 | 0 | 0 | 0 |  |  | 0 | 0 |  |  | 0 | 0 | 0 | 0 | 0 | 0
2013 | 3 | 2013-03-24 | 0 | 0 | 0 | 0 | 0 | 0.48 |  | 0 | 0 | 0 | 0 |  | 0 |  | 0 |  |  |  | 0 |  | 0 | 0 | 0 | 0 | 0 |  |  | 0 | 0 |  |  | 0 | 0 | 0 | 0 | 0 | 0
2013 | 3 | 2013-03-25 | 0 | 0 | 0 | 0 | 0 | 0.48 |  | 0 | 0 | 0 | 0 |  | 0 |  | 0 |  |  |  | 0 |  | 0 | 0 | 0 | 0 | 0 |  |  | 0 | 0 |  |  | 0 | 0 | 0 | 0 | 0 | 0
2013 | 3 | 2013-03-26 | 0 | 0 | 0 | 0 | 0 | 4.38 |  | 0 | 0 | 0 | 0 |  | 0 |  | 0 |  |  |  | 0 |  | 0 | 0 | 0 | 0 | 0 |  |  | 0 | 0 |  |  | 0 | 0 | 0 | 0 | 0 | 0
2013 | 3 | 2013-03-27 | 0 | 0 | 0 | 0 | 0 | 0.48 |  | 0 | 0 | 0 | 0 |  | 0 |  | 0 |  |  |  | 0 |  | 0 | 0 | 0 | 0 | 0 |  |  | 0 | 0 |  |  | 0 | 0 | 0 | 0 | 0 | 0
2013 | 3 | 2013-03-28 | 0 | 0 | 0 | 0 | 0 | 4.38 |  | 0 | 0 | 0 | 0 |  | 0 |  | 0 |  |  |  | 0 |  | 0 | 0 | 0 | 0 | 0 |  |  | 0 | 0 |  |  | 0 | 0 | 0 | 0 | 0 | 0
2013 | 3 | 2013-03-29 | 0 | 0 | 0 | 0 | 0 | 2.48 |  | 0 | 0 | 0 | 0 |  | 0 |  | 0 |  |  |  | 0 |  | 0 | 0 | 0 | 0 | 0 |  |  | 0 | 0 |  |  | 0 | 0 | 0 | 0 | 0 | 0
2013 | 3 | 2013-03-30 | 0 | 0 | 0 | 0 | 0 | 3.78 |  | 0 | 0 | 0 | 0 |  | 0 |  | 0 |  |  |  | 0 |  | 0 | 0 | 0 | 0 | 0 |  |  | 0 | 0 |  |  | 0 | 0 | 0 | 0 | 0 | 0
2013 | 3 | 2013-03-31 | 0 | 0 | 0 | 0 | 0 | 5.08 |  | 0 | 0 | 0 | 0 |  | 0 |  | 0 |  |  |  | 0 |  | 0 | 0 | 0 | 0 | 0 |  |  | 0 | 0 |  |  | 0 | 0 | 0 | 0 | 0 | 0
2013 | 4 | 2013-04-01 | 0 | 0 | 0 | 0 | 0 | 12.98 |  | 0 | 0 | 0 | 0 |  | 0 |  | 0 |  |  |  | 0 |  | 0 | 0 | 0 | 0 | 0 |  |  | 0 | 0 |  |  | 0 | 0 | 0 | 0 | 0 | 0
2013 | 4 | 2013-04-02 | 0 | 0 | 0 | 0 | 0 | 13.58 |  | 0 | 0 | 0 | 0 |  | 0 |  | 0 |  |  |  | 0 |  | 0 | 0 | 0 | 0 | 0 |  |  | 0 | 0 |  |  | 0 | 0 | 0 | 0 | 0 | 0
2013 | 4 | 2013-04-03 | 0 | 0 | 0 | 0 | 0 | 9.68 |  | 0 | 0 | 0 | 0 |  | 0 |  | 0 |  |  |  | 0 |  | 0 | 0 | 0 | 0 | 0 |  |  | 0 | 0 |  |  | 0 | 0 | 0 | 0 | 0 | 0
2013 | 4 | 2013-04-04 | 0 | 0 | 0 | 0 | 0 | 16.18 |  | 0 | 0 | 0 | 0 |  | 0 |  | 0 |  |  |  | 0 |  | 0 | 0 | 0 | 0 | 0 |  |  | 0 | 0 |  |  | 0 | 0 | 0 | 0 | 0 | 0
2013 | 4 | 2013-04-05 | 0 | 0 | 0 | 0 | 0 | 21.48 |  | 0 | 0 | 0 | 0 |  | 0 |  | 0 |  |  |  | 0 |  | 0 | 0 | 0 | 0 | 0 |  |  | 0 | 0 |  |  | 0 | 0 | 0 | 0 | 0 | 0
2013 | 4 | 2013-04-06 | 0 | 0 | 0 | 0 | 0 | 14.88 |  | 0 | 0 | 0 | 0 |  | 0 |  | 0 |  |  |  | 0 |  | 0 | 0 | 0 | 0 | 0 |  |  | 0 | 0 |  |  | 0 | 0 | 0 | 0 | 0 | 0
2013 | 4 | 2013-04-07 | 0 | 0 | 0 | 0 | 0 | 20.18 |  | 0 | 0 | 0 | 0 |  | 0 |  | 0 |  |  |  | 0 |  | 0 | 0 | 0 | 0 | 0 |  |  | 0 | 0 |  |  | 0 | 0 | 0 | 0 | 0 | 0
2013 | 4 | 2013-04-08 | 0 | 0 | 0 | 0 | 0 | 12.98 |  | 0 | 0 | 0 | 0 |  | 0 |  | 0 |  |  |  | 0 |  | 0 | 0 | 0 | 0 | 0 |  |  | 0 | 0 |  |  | 0 | 0 | 0 | 0 | 0 | 0
2013 | 4 | 2013-04-09 | 0 | 0 | 0 | 0 | 0 | 12.48 |  | 0 | 0 | 0 | 0 |  | 0 |  | 0 |  |  |  | 0 |  | 0 | 0 | 0 | 0 | 0 |  |  | 0 | 0 |  |  | 0 | 0 | 0 | 0 | 0 | 0
2013 | 4 | 2013-04-10 | 0 | 0 | 0 | 0 | 0 | 8.98 |  | 0 | 0 | 0 | 0 |  | 0 |  | 0 |  |  |  | 0 |  | 0 | 0 | 0 | 0 | 0 |  |  | 0 | 0 |  |  | 0 | 0 | 0 | 0 | 0 | 0
2013 | 4 | 2013-04-11 | 0 | 0 | 0 | 0 | 0 | 8.98 |  | 0 | 0 | 0 | 0 |  | 0 |  | 0 |  |  |  | 0 |  | 0 | 0 | 0 | 0 | 0 |  |  | 0 | 0 |  |  | 0 | 0 | 0 | 0 | 0 | 0
2013 | 4 | 2013-04-12 | 0 | 0 | 0 | 0 | 0 | 4.68 |  | 0 | 0 | 0 | 0 |  | 0 |  | 0 |  |  |  | 0 |  | 0 | 0 | 0 | 0 | 0 |  |  | 0 | 0 |  |  | 0 | 0 | 0 | 0 | 0 | 0
2013 | 4 | 2013-04-13 | 0 | 0 | 0 | 0 | 0 | 20.28 |  | 0 | 0 | 0 | 0 |  | 0 |  | 0 |  |  |  | 0 |  | 0 | 0 | 0 | 0 | 0 |  |  | 0 | 0 |  |  | 0 | 0 | 0 | 0 | 0 | 0
2013 | 4 | 2013-04-14 | 0 | 0 | 0 | 0 | 0 | 6.88 |  | 0 | 0 | 0 | 0 |  | 0 |  | 0 |  |  |  | 0 |  | 0 | 0 | 0 | 0 | 0 |  |  | 0 | 0 |  |  | 0 | 0 | 0 | 0 | 0 | 0
2013 | 4 | 2013-04-15 | 0 | 0 | 0 | 0 | 0 | 8.28 |  | 0 | 0 | 0 | 0 |  | 0 |  | 0 |  |  |  | 0 |  | 0 | 0 | 0 | 0 | 0 |  |  | 0 | 0 |  |  | 0 | 0 | 0 | 0 | 0 | 0
2013 | 4 | 2013-04-16 | 0 | 0 | 0 | 0 | 0 | 16.38 |  | 0 | 0 | 0 | 0 |  | 0 |  | 0 |  |  |  | 0 |  | 0 | 0 | 0 | 0 | 0 |  |  | 0 | 0 |  |  | 0 | 0 | 0 | 0 | 0 | 0
2013 | 4 | 2013-04-17 | 0 | 0 | 0 | 0 | 0 | 16.18 |  | 0 | 0 | 0 | 0 |  | 0 |  | 0 |  |  |  | 0 |  | 0 | 0 | 0 | 0 | 0 |  |  | 0 | 0 |  |  | 0 | 0 | 0 | 0 | 0 | 0
2013 | 4 | 2013-04-18 | 0 | 0 | 0 | 0 | 0 | 3.78 |  | 0 | 0 | 0 | 0 |  | 0 |  | 0 |  |  |  | 0 |  | 0 | 0 | 0 | 0 | 0 |  |  | 0 | 0 |  |  | 0 | 0 | 0 | 0 | 0 | 0
2013 | 4 | 2013-04-19 | 0 | 0 | 0 | 0 | 0 | 8.98 |  | 0 | 0 | 0 | 0 |  | 0 |  | 0 |  |  |  | 0 |  | 0 | 0 | 0 | 0 | 0 |  |  | 0 | 0 |  |  | 0 | 0 | 0 | 0 | 0 | 0
2013 | 4 | 2013-04-20 | 0 | 0 | 0 | 0 | 0 | 5.08 |  | 0 | 0 | 0 | 0 |  | 0 |  | 0 |  |  |  | 0 |  | 0 | 0 | 0 | 0 | 0 |  |  | 0 | 0 |  |  | 0 | 0 | 0 | 0 | 0 | 0
2013 | 4 | 2013-04-21 | 0 | 0 | 0 | 0 | 0 | 11.58 |  | 0 | 0 | 0 | 0 |  | 0 |  | 0 |  |  |  | 0 |  | 0 | 0 | 0 | 0 | 0 |  |  | 0 | 0 |  |  | 0 | 0 | 0 | 0 | 0 | 0
2013 | 4 | 2013-04-22 | 0 | 0 | 0 | 0 | 0 | 10.98 |  | 0 | 0 | 0 | 0 |  | 0 |  | 0 |  |  |  | 0 |  | 0 | 0 | 0 | 0 | 0 |  |  | 0 | 0 |  |  | 0 | 0 | 0 | 0 | 0 | 0
2013 | 4 | 2013-04-23 | 0 | 0 | 0 | 0 | 0 | 10.48 |  | 0 | 0 | 0 | 0 |  | 0 |  | 0 |  |  |  | 0 |  | 0 | 0 | 0 | 0 | 0 |  |  | 0 | 0 |  |  | 0 | 0 | 0 | 0 | 0 | 0
2013 | 4 | 2013-04-24 | 0 | 0 | 0 | 0 | 0 | 9.68 |  | 0 | 0 | 0 | 0 |  | 0 |  | 0 |  |  |  | 0 |  | 0 | 0 | 0 | 0 | 0 |  |  | 0 | 0 |  |  | 0 | 0 | 0 | 0 | 0 | 0
2013 | 4 | 2013-04-25 | 0 | 0 | 0 | 0 | 0 | 11.08 |  | 0 | 0 | 0 | 0 |  | 0 |  | 0 |  |  |  | 0 |  | 0 | 0 | 0 | 0 | 0 |  |  | 0 | 0 |  |  | 0 | 0 | 0 | 0 | 0 | 0
2013 | 4 | 2013-04-26 | 0 | 0 | 0 | 0 | 0 | 11.78 |  | 0 | 0 | 0 | 0 |  | 0 |  | 0 |  |  |  | 0 |  | 0 | 0 | 0 | 0 | 0 |  |  | 0 | 0 |  |  | 0 | 0 | 0 | 0 | 0 | 0
2013 | 4 | 2013-04-27 | 0 | 0 | 0 | 0 | 0 | 26.58 |  | 0 | 0 | 0 | 0 |  | 0 |  | 0 |  |  |  | 0 |  | 0 | 0 | 0 | 0 | 0 |  |  | 0 | 0 |  |  | 0 | 0 | 0 | 0 | 0 | 0
2013 | 4 | 2013-04-28 | 0 | 0 | 0 | 0 | 0 | 59.38 |  | 0 | 0 | 0 | 0 |  | 0 |  | 0 |  |  |  | 0 |  | 0 | 0 | 0 | 0 | 0 |  |  | 0 | 0 |  |  | 0 | 0 | 0 | 0 | 0 | 0
2013 | 4 | 2013-04-29 | 0 | 0 | 0 | 0 | 0 | 87.08 |  | 0 | 0 | 0 | 0 |  | 0 |  | 0 |  |  |  | 0 |  | 0 | 0 | 0 | 0 | 0 |  |  | 0 | 0 |  |  | 0 | 0 | 0 | 0 | 0 | 0
2013 | 4 | 2013-04-30 | 0 | 0 | 0 | 0 | 0 | 114.28 |  | 0 | 0 | 0 | 0 |  | 0 |  | 0 |  |  |  | 0 |  | 0 | 0 | 0 | 0 | 0 |  |  | 0 | 0 |  |  | 0 | 0 | 0 | 0 | 0 | 0
2013 | 5 | 2013-05-01 | 0 | 0 | 0 | 0 | 0 | 83.37 |  | 0 | 0 | 0 | 0 |  | 0 |  | 0 |  |  |  | 0 |  | 0 | 0 | 0 | 0 | 0 |  |  | 0 | 0 |  |  | 0 | 0 | 0 | 0 | 0 | 0
2013 | 5 | 2013-05-02 | 0 | 0 | 0 | 0 | 0 | 62.87 |  | 0 | 0 | 0 | 0 |  | 0 |  | 0 |  |  |  | 0 |  | 0 | 0 | 0 | 0 | 0 |  |  | 0 | 0 |  |  | 0 | 0 | 0 | 0 | 0 | 0
2013 | 5 | 2013-05-03 | 0 | 0 | 0 | 0 | 0 | 90.27 |  | 0 | 0 | 0 | 0 |  | 0 |  | 0 |  |  |  | 0 |  | 0 | 0 | 0 | 0 | 0 |  |  | 0 | 0 |  |  | 0 | 0 | 0 | 0 | 0 | 0
2013 | 5 | 2013-05-04 | 0 | 0 | 0 | 0 | 0 | 103.98 |  | 0 | 0 | 0 | 0 |  | 0 |  | 0 |  |  |  | 0 |  | 0 | 0 | 0 | 0 | 0 |  |  | 0 | 0 |  |  | 0 | 0 | 0 | 0 | 0 | 0
2013 | 5 | 2013-05-05 | 0 | 0 | 0 | 0 | 0 | 106.29 |  | 0 | 0 | 0 | 0 |  | 0 |  | 0 |  |  |  | 0 |  | 0 | 0 | 0 | 0 | 0 |  |  | 0 | 0 |  |  | 0 | 0 | 0 | 0 | 0 | 0
2013 | 5 | 2013-05-06 | 0 | 0 | 0 | 0 | 0 | 105.41 |  | 0 | 0 | 0 | 0 |  | 0 |  | 0 |  |  |  | 0 |  | 0 | 0 | 0 | 0 | 0 |  |  | 0 | 0 |  |  | 0 | 0 | 0 | 0 | 0 | 0
2013 | 5 | 2013-05-07 | 0 | 0 | 0 | 0 | 0 | 92.42 |  | 0 | 0 | 0 | 0 |  | 0 |  | 0 |  |  |  | 0 |  | 0 | 0 | 0 | 0 | 0 |  |  | 0 | 0 |  |  | 0 | 0 | 0 | 0 | 0 | 0
2013 | 5 | 2013-05-08 | 0 | 0 | 0 | 0 | 0 | 88.82 |  | 0 | 0 | 0 | 0 |  | 0 |  | 0 |  |  |  | 0 |  | 0 | 0 | 0 | 0 | 0 |  |  | 0 | 0 |  |  | 0 | 0 | 0 | 0 | 0 | 0
2013 | 5 | 2013-05-09 | 2 | 0 | 0 | 0 | 0 | 73.42 |  | 0 | 0 | 0 | 0 |  | 0 |  | 0 |  |  |  | 0 |  | 3 | 0.5 | 0 | 0 | 0 |  |  | 0 | 0 |  |  | 0 | 0 | 0 | 3 | 2.5 | 5.5
2013 | 5 | 2013-05-10 | 2 | 0 | 0 | 0 | 0 | 58.02 |  | 0 | 0 | 0 | 0 |  | 0 |  | 0 |  |  |  | 0 |  | 3 | 0.5 | 0 | 0 | 0 |  |  | 0 | 0 |  |  | 0 | 0 | 0 | 3 | 2.5 | 5.5
2013 | 5 | 2013-05-11 | 2 | 0 | 0 | 0 | 0 | 80.24 |  | 0 | 0 | 0 | 0 |  | 0 |  | 0 |  |  |  | 0 |  | 3 | 0.5 | 0 | 0 | 0 |  |  | 0 | 0 |  |  | 0 | 0 | 0 | 3 | 2.5 | 5.5
2013 | 5 | 2013-05-12 | 2 | 0 | 0 | 0 | 0 | 127.34 |  | 0 | 0 | 0 | 0 |  | 0 |  | 0 |  |  |  | 0 |  | 3 | 0.5 | 0 | 0 | 0 |  |  | 0 | 0 |  |  | 0 | 0 | 0 | 3 | 2.5 | 5.5
2013 | 5 | 2013-05-13 | 2 | 0 | 0 | 0 | 0 | 208.56 |  | 0 | 0 | 0 | 0 |  | 0 |  | 0 |  |  |  | 0 |  | 3 | 0.5 | 0 | 0 | 0 |  |  | 0 | 0 |  |  | 0 | 0 | 0 | 3 | 2.5 | 5.5
2013 | 5 | 2013-05-14 | 2 | 0 | 0 | 0 | 0 | 277.38 |  | 0 | 0 | 0 | 0 |  | 0 |  | 0 |  |  |  | 5.66 |  | 3 | 0.5 | 0 | 0 | 0 |  |  | 0 | 0 |  |  | 0 | 0 | 5.66 | 3 | 2.5 | 11.16
2013 | 5 | 2013-05-15 | 2 | 0 | 0 | 0 | 0 | 296.4 |  | 0 | 0 | 0 | 0 |  | 0 |  | 0 |  |  |  | 5.66 |  | 3 | 0.5 | 0 | 0 | 0 |  |  | 0 | 0 |  |  | 0 | 0 | 5.66 | 3 | 2.5 | 11.16
2013 | 5 | 2013-05-16 | 2 | 0 | 0 | 15.2 | 23 | 332.53 |  | 0 | 0 | 10.5 | 0 |  | 0 |  | 1 |  |  |  | 5.66 |  | 3 | 0.5 | 0 | 1.94 | 0 |  |  | 0 | 1.59 |  |  | 5.5 | 1 | 21.66 | 44.73 | 2.5 | 69.89
2013 | 5 | 2013-05-17 | 2 | 0 | 0 | 15.2 | 23 | 364.46 |  | 0 | 0 | 10.5 | 0 |  | 0 |  | 1 |  |  |  | 5.66 |  | 3 | 0.5 | 0 | 1.94 | 0 |  |  | 0 | 1.59 |  |  | 5.5 | 1 | 21.66 | 44.73 | 2.5 | 69.89
2013 | 5 | 2013-05-18 | 2 | 0 | 0 | 15.2 | 23 | 277.17 |  | 0 | 0 | 10.5 | 50 |  | 0 |  | 1 |  |  |  | 5.66 |  | 3 | 0.5 | 0 | 1.94 | 0 |  |  | 0 | 1.59 |  |  | 5.5 | 51 | 21.66 | 44.73 | 2.5 | 119.89
2013 | 5 | 2013-05-19 | 2 | 0 | 0 | 15.2 | 23 | 150.19 |  | 0 | 0 | 10.5 | 99 |  | 0 |  | 1 |  |  |  | 5.66 |  | 3 | 0.5 | 0 | 1.94 | 0 |  |  | 0 | 1.59 |  |  | 5.5 | 100 | 21.66 | 44.73 | 2.5 | 168.89
2013 | 5 | 2013-05-20 | 2 | 0 | 0 | 15.2 | 23 | 70.7 |  | 0 | 0 | 10.5 | 99 |  | 0 |  | 1 |  |  |  | 5.66 |  | 3 | 0.5 | 0 | 1.94 | 0 |  |  | 0 | 1.59 |  |  | 5.5 | 100 | 21.66 | 44.73 | 2.5 | 168.89
2013 | 5 | 2013-05-21 | 2 | 0 | 0 | 15.2 | 23 | 41.8 |  | 0 | 0 | 10.5 | 99 |  | 0 |  | 1 |  |  |  | 5.66 |  | 3 | 0.5 | 0 | 1.94 | 0 |  |  | 0 | 1.59 |  |  | 5.5 | 100 | 21.66 | 44.73 | 2.5 | 168.89
2013 | 5 | 2013-05-22 | 2 | 0 | 0 | 15.2 | 23 | 86.41 |  | 0 | 0 | 10.5 | 99 |  | 0 |  | 1 |  |  |  | 5.66 |  | 3 | 0.5 | 0 | 1.94 | 0 |  |  | 0 | 1.59 |  |  | 5.5 | 100 | 21.66 | 44.73 | 2.5 | 168.89
2013 | 5 | 2013-05-23 | 2 | 0 | 1.5 | 15.2 | 23 | 200.51 |  | 0 | 0 | 10.5 | 99 |  | 1.15 |  | 1 |  |  |  | 5.66 |  | 3 | 0.5 | 0 | 1.94 | 0 |  |  | 0 | 1.59 |  |  | 5.5 | 101.15 | 23.16 | 44.73 | 2.5 | 171.54
2013 | 5 | 2013-05-24 | 2 | 0 | 1.5 | 15.2 | 23 | 280.94 |  | 0 | 0 | 10.5 | 99 |  | 1.15 |  | 1 |  |  |  | 5.66 |  | 3 | 0.5 | 0 | 1.94 | 0 |  |  | 0 | 1.59 |  |  | 5.5 | 101.15 | 23.16 | 44.73 | 2.5 | 171.54
2013 | 5 | 2013-05-25 | 2 | 0 | 1.5 | 15.2 | 23 | 330.96 |  | 0 | 0 | 10.5 | 99 |  | 1.15 |  | 1 |  |  |  | 5.66 |  | 3 | 0.5 | 0 | 1.94 | 0 |  |  | 0 | 1.59 |  |  | 5.5 | 101.15 | 23.16 | 44.73 | 2.5 | 171.54
2013 | 5 | 2013-05-26 | 2 | 0 | 1.5 | 15.2 | 23 | 338.08 |  | 0 | 0 | 10.5 | 100 |  | 1.15 |  | 1 |  |  |  | 5.66 |  | 3 | 0.5 | 0 | 1.94 | 0 |  |  | 0 | 1.59 |  |  | 5.5 | 102.15 | 23.16 | 44.73 | 2.5 | 172.54
2013 | 5 | 2013-05-27 | 2 | 0 | 1.5 | 15.2 | 23 | 73.19 |  | 0 | 0 | 10.5 | 115 |  | 1.15 |  | 1 |  |  |  | 5.66 |  | 3 | 0.5 | 0 | 1.94 | 0 |  |  | 0 | 1.59 |  |  | 5.5 | 117.15 | 23.16 | 44.73 | 2.5 | 187.54
2013 | 5 | 2013-05-28 | 2 | 0 | 1.5 | 15.2 | 23 | 0.69 |  | 0 | 0 | 10.5 | 101 |  | 1.15 |  | 1 |  |  |  | 5.66 |  | 3 | 0.5 | 0 | 1.94 | 0 |  |  | 0 | 1.59 |  |  | 5.5 | 103.15 | 23.16 | 44.73 | 2.5 | 173.54
2013 | 5 | 2013-05-29 | 2 | 0 | 1.5 | 15.2 | 23 | 0.68 |  | 0 | 0 | 10.5 | 95 |  | 1.15 |  | 1 |  |  |  | 5.66 |  | 3 | 0.5 | 0 | 1.94 | 0 |  |  | 0 | 1.59 |  |  | 5.5 | 97.15 | 23.16 | 44.73 | 2.5 | 167.54
2013 | 5 | 2013-05-30 | 32 | 0 | 1.5 | 15.2 | 23 | 0.68 |  | 0 | 0 | 10.5 | 93 |  | 1.15 |  | 1 |  |  |  | 5.66 |  | 1 | 1.5 | 0 | 1.94 | 0 |  |  | 0 | 1.59 |  |  | 5.5 | 95.15 | 23.16 | 42.73 | 33.5 | 194.54
2013 | 5 | 2013-05-31 | 32 | 7 | 1.5 | 11.3 | 24.2 | 7.18 |  | 0 | 1.52 | 10.5 | 105 |  | 1.15 |  | 1 |  |  |  | 5.66 |  | 1 | 1.5 | 2.4 | 2.6 | 8.9 |  |  | 0 | 1.75 |  |  | 5.5 | 107.15 | 23.16 | 50.25 | 43.92 | 224.48
2013 | 6 | 2013-06-01 | 32 | 7 | 1.5 | 11.3 | 24.2 | 28.32 |  | 0 | 1.52 | 10.5 | 107 |  | 1.15 |  | 1 |  |  |  | 5.66 |  | 1 | 1.5 | 2.4 | 2.6 | 8.9 |  |  | 0 | 1.75 |  |  | 5.5 | 109.15 | 23.16 | 50.25 | 43.92 | 226.48
2013 | 6 | 2013-06-02 | 32 | 7 | 1.5 | 11.3 | 24.2 | 10.82 |  | 0 | 1.52 | 10.5 | 112 |  | 1.15 |  | 1 |  |  |  | 5.66 |  | 1 | 1.5 | 2.4 | 2.6 | 8.9 |  |  | 0 | 1.75 |  |  | 5.5 | 114.15 | 23.16 | 50.25 | 43.92 | 231.48
2013 | 6 | 2013-06-03 | 32 | 7 | 1.5 | 11.3 | 24.2 | 1.02 |  | 0 | 1.52 | 10.5 | 112 |  | 1.15 |  | 1 |  |  |  | 5.66 |  | 1 | 1.5 | 2.4 | 2.6 | 8.9 |  |  | 0 | 1.75 |  |  | 5.5 | 114.15 | 23.16 | 50.25 | 43.92 | 231.48
2013 | 6 | 2013-06-04 | 32 | 7 | 1.5 | 11.3 | 24.2 | 12.32 |  | 0 | 1.52 | 10.5 | 112 |  | 1.15 |  | 1 |  |  |  | 5.66 |  | 1 | 1.5 | 2.4 | 2.6 | 8.9 |  |  | 0 | 1.75 |  |  | 5.5 | 114.15 | 23.16 | 50.25 | 43.92 | 231.48
2013 | 6 | 2013-06-05 | 32 | 7 | 1.5 | 11.3 | 24.2 | 33.12 |  | 0 | 1.52 | 10.5 | 110 |  | 1.15 |  | 1 |  |  |  | 5.66 |  | 1 | 1.5 | 2.4 | 2.6 | 8.9 |  |  | 0 | 1.75 |  |  | 5.5 | 112.15 | 23.16 | 50.25 | 43.92 | 229.48
2013 | 6 | 2013-06-06 | 32 | 7 | 1.75 | 11.3 | 24.2 | 3.52 |  | 0 | 1.52 | 16 | 111 |  | 2.4 |  | 0.5 |  |  |  | 6.8 |  | 1 | 1.5 | 2.4 | 2.6 | 8.9 |  |  | 5.4 | 1.75 |  |  | 7 | 113.9 | 36.95 | 50.25 | 43.92 | 245.02
2013 | 6 | 2013-06-07 | 32 | 7 | 1.75 | 11.3 | 24.2 | 1.02 |  | 0 | 1.52 | 16 | 110 |  | 2.4 |  | 0.5 |  |  |  | 6.8 |  | 1 | 1.5 | 2.4 | 2.6 | 8.9 |  |  | 22 | 1.75 |  |  | 7 | 112.9 | 53.55 | 50.25 | 43.92 | 260.62
2013 | 6 | 2013-06-08 | 32 | 7 | 1.75 | 11.3 | 24.2 | 10.82 |  | 0 | 1.52 | 16 | 107 |  | 2.4 |  | 0.5 |  |  |  | 6.8 |  | 1 | 1.5 | 2.4 | 2.6 | 8.9 |  |  | 36 | 1.75 |  |  | 7 | 109.9 | 67.55 | 50.25 | 43.92 | 271.62
2013 | 6 | 2013-06-09 | 32 | 7 | 1.75 | 11.3 | 24.2 | 1.02 |  | 0 | 1.52 | 16 | 104 |  | 2.4 |  | 0.5 |  |  |  | 6.8 |  | 1 | 1.5 | 2.4 | 2.6 | 8.9 |  |  | 35 | 1.75 |  |  | 7 | 106.9 | 66.55 | 50.25 | 43.92 | 267.62
2013 | 6 | 2013-06-10 | 32 | 7 | 1.75 | 11.3 | 24.2 | 1.02 |  | 0 | 1.52 | 16 | 101 |  | 2.4 |  | 0.5 |  |  |  | 6.8 |  | 1 | 1.5 | 2.4 | 2.6 | 8.9 |  |  | 32 | 1.75 |  |  | 7 | 103.9 | 63.55 | 50.25 | 43.92 | 261.62
2013 | 6 | 2013-06-11 | 32 | 15 | 1.75 | 11.3 | 24.2 | 70.83 |  | 0 | 1.52 | 16 | 95 |  | 2.4 |  | 0.5 |  |  |  | 6.8 |  | 1 | 1.5 | 2.4 | 2.6 | 8.9 |  |  | 35 | 1.75 |  |  | 7 | 97.9 | 66.55 | 58.25 | 43.92 | 266.62
2013 | 6 | 2013-06-12 | 32 | 15 | 1.75 | 11.3 | 24.2 | 1.02 |  | 0 | 1.52 | 16 | 102 |  | 2.4 |  | 0.5 |  |  |  | 6.8 |  | 1 | 1.5 | 2.4 | 2.6 | 8.9 |  |  | 35 | 1.75 |  |  | 7 | 104.9 | 66.55 | 58.25 | 43.92 | 273.62
2013 | 6 | 2013-06-13 | 32 | 15 | 1.75 | 11.3 | 24.2 | 1.02 |  | 0 | 1.52 | 16 | 107 |  | 2.4 |  | 0.5 |  |  |  | 6.8 |  | 1 | 1.5 | 2.4 | 2.6 | 8.9 |  |  | 35 | 1.75 |  |  | 7 | 109.9 | 66.55 | 58.25 | 43.92 | 278.62
2013 | 6 | 2013-06-14 | 32 | 15 | 1.75 | 11.3 | 24.2 | 22.52 |  | 0 | 1.52 | 16 | 102 |  | 2.4 |  | 0.5 |  |  |  | 6.8 |  | 1 | 1.5 | 2.4 | 2.6 | 8.9 |  |  | 35 | 1.75 |  |  | 7 | 104.9 | 66.55 | 58.25 | 43.92 | 273.62
2013 | 6 | 2013-06-15 | 32 | 15 | 1.75 | 11.3 | 24.2 | 1.02 |  | 0 | 1.52 | 16 | 99 |  | 2.4 |  | 0.5 |  |  |  | 6.8 |  | 1 | 1.5 | 2.4 | 2.6 | 8.9 |  |  | 35 | 1.75 |  |  | 7 | 101.9 | 66.55 | 58.25 | 43.92 | 270.62
2013 | 6 | 2013-06-16 | 32 | 15 | 1.75 | 11.3 | 24.2 | 1.02 |  | 0 | 1.52 | 16 | 92 |  | 2.4 |  | 0.5 |  |  |  | 6.8 |  | 1 | 1.5 | 2.4 | 2.6 | 8.9 |  |  | 33 | 1.75 |  |  | 7 | 94.9 | 64.55 | 58.25 | 43.92 | 261.62
2013 | 6 | 2013-06-17 | 35.6 | 15 | 1.75 | 11.3 | 24.2 | 1.02 |  | 0 | 0.75 | 16 | 102 |  | 2.4 |  | 0.5 |  |  |  | 6.8 |  | 1 | 3.1 | 2.4 | 2.6 | 3.8 |  |  | 31 | 1.75 |  |  | 7 | 104.9 | 62.55 | 58.25 | 43.25 | 268.95
2013 | 6 | 2013-06-18 | 35.6 | 15 | 1.75 | 11.3 | 24.2 | 1.02 |  | 0 | 0.75 | 16 | 106 |  | 2.4 |  | 0.5 |  |  |  | 6.8 |  | 1 | 3.1 | 2.4 | 2.6 | 3.8 |  |  | 30 | 1.75 |  |  | 7 | 108.9 | 61.55 | 58.25 | 43.25 | 271.95
2013 | 6 | 2013-06-19 | 35.6 | 15 | 1.75 | 11.3 | 24.2 | 1.01 |  | 0 | 0.75 | 16 | 105 |  | 2.4 |  | 0.5 |  |  |  | 6.8 |  | 1 | 3.1 | 2.4 | 2.6 | 3.8 |  |  | 30 | 1.75 |  |  | 7 | 107.9 | 61.55 | 58.25 | 43.25 | 270.95
2013 | 6 | 2013-06-20 | 35.6 | 15 | 1.75 | 11.3 | 24.2 | 1.01 |  | 0 | 0.75 | 16 | 104 |  | 2.4 |  | 0.5 |  |  |  | 6.8 |  | 1 | 3.1 | 2.4 | 2.6 | 3.8 |  |  | 28 | 1.75 |  |  | 7 | 106.9 | 59.55 | 58.25 | 43.25 | 267.95
2013 | 6 | 2013-06-21 | 35.6 | 10.5 | 1.75 | 2.3 | 12.6 | 1.01 |  | 0 | 0.75 | 16 | 104 |  | 2.4 |  | 0.5 |  |  |  | 6.8 |  | 1 | 3.1 | 2.4 | 2.66 | 3.8 |  |  | 25 | 1 |  |  | 7 | 106.9 | 56.55 | 32.46 | 43.25 | 239.16
2013 | 6 | 2013-06-22 | 35.6 | 10.5 | 1.75 | 2.3 | 12.6 | 1.01 |  | 0 | 0.75 | 16 | 104 |  | 2.4 |  | 0.5 |  |  |  | 6.8 |  | 1 | 3.1 | 2.4 | 2.66 | 3.8 |  |  | 24 | 1 |  |  | 7 | 106.9 | 55.55 | 32.46 | 43.25 | 238.16
2013 | 6 | 2013-06-23 | 35.6 | 10.5 | 1.75 | 2.3 | 12.6 | 1 |  | 0 | 0.75 | 16 | 104 |  | 2.4 |  | 0.5 |  |  |  | 6.8 |  | 1 | 3.1 | 2.4 | 2.66 | 3.8 |  |  | 21 | 1 |  |  | 7 | 106.9 | 52.55 | 32.46 | 43.25 | 235.16
2013 | 6 | 2013-06-24 | 35.6 | 10.5 | 1.75 | 2.3 | 12.6 | 1 |  | 0 | 0.75 | 16 | 104 |  | 2.4 |  | 0.5 |  |  |  | 6.8 |  | 1 | 3.1 | 2.4 | 2.66 | 3.8 |  |  | 20 | 1 |  |  | 7 | 106.9 | 51.55 | 32.46 | 43.25 | 234.16
2013 | 6 | 2013-06-25 | 35.6 | 10.5 | 1.75 | 2.3 | 12.6 | 0.99 |  | 0 | 0.75 | 16 | 105 |  | 2.4 |  | 0.5 |  |  |  | 6.8 |  | 1 | 3.1 | 2.4 | 2.66 | 3.8 |  |  | 19 | 1 |  |  | 7 | 107.9 | 50.55 | 32.46 | 43.25 | 234.16
2013 | 6 | 2013-06-26 | 35.6 | 10.5 | 1.75 | 1.68 | 8.9 | 0.99 |  | 0 | 0.75 | 16 | 105 |  | 2.4 |  | 0.5 |  |  |  | 6.8 |  | 1 | 3.1 | 2.4 | 2.66 | 3.8 |  |  | 19 | 1 |  |  | 7 | 107.9 | 50.55 | 28.14 | 43.25 | 229.84
2013 | 6 | 2013-06-27 | 35.6 | 8.8 | 1.25 | 6.05 | 12.2 | 0.98 |  | 0 | 0.75 | 12 | 102 |  | 0.8 |  | 0.1 |  |  |  | 5 |  | 1 | 3.1 | 0 | 2.66 | 3.8 |  |  | 17 | 1 |  |  | 6 | 102.9 | 41.25 | 31.71 | 43.25 | 219.11
2013 | 6 | 2013-06-28 | 35.6 | 0 | 1.25 | 6.05 | 12.2 | 0.98 |  | 0 | 0.75 | 12 | 95 |  | 0.8 |  | 0.1 |  |  |  | 5 |  | 1 | 3.1 | 0 | 2.66 | 3.8 |  |  | 16 | 1 |  |  | 6 | 95.9 | 40.25 | 22.91 | 43.25 | 202.31
2013 | 6 | 2013-06-29 | 35.6 | 0 | 1.25 | 2.65 | 12.2 | 0.97 |  | 0 | 0.75 | 12 | 95 |  | 0.8 |  | 0.1 |  |  |  | 5 |  | 1 | 3.1 | 0 | 2.66 | 3.8 |  |  | 16 | 1 |  |  | 6 | 95.9 | 40.25 | 19.51 | 43.25 | 198.91
2013 | 6 | 2013-06-30 | 35.6 | 0 | 1.25 | 2.65 | 12.2 | 0.97 |  | 0 | 0.75 | 12 | 95 |  | 0.8 |  | 0.1 |  |  |  | 5 |  | 1 | 3.1 | 0 | 2.66 | 3.8 |  |  | 15 | 1 |  |  | 6 | 95.9 | 39.25 | 19.51 | 43.25 | 197.91
2013 | 7 | 2013-07-01 | 35.6 | 0 | 1.25 | 2.65 | 12.2 | 1.25 |  | 0 | 0.75 | 12 | 92 |  | 0.8 |  | 0.1 |  |  |  | 5 |  | 1 | 3.1 | 0 | 2.66 | 3.8 |  |  | 14 | 1 |  |  | 6 | 92.9 | 38.25 | 19.51 | 43.25 | 193.91
2013 | 7 | 2013-07-02 | 35.6 | 0 | 1.25 | 5.65 | 12.2 | 1.25 |  | 0 | 0.75 | 12 | 83 |  | 0.8 |  | 0.1 |  |  |  | 5 |  | 1 | 3.1 | 0.25 | 2.66 | 3.8 |  |  | 13 | 1 |  |  | 6 | 83.9 | 37.25 | 22.76 | 43.25 | 187.16
2013 | 7 | 2013-07-03 | 35.6 | 0 | 1.25 | 4.07 | 12.2 | 1.25 |  | 0 | 0.75 | 12 | 82 |  | 0.8 |  | 0.1 |  |  |  | 5 |  | 1 | 3.1 | 0 | 2.66 | 3.8 |  |  | 12 | 1 |  |  | 6 | 82.9 | 36.25 | 20.93 | 43.25 | 183.33
2013 | 7 | 2013-07-04 | 35.6 | 0 | 1.25 | 4.07 | 12.2 | 1.25 |  | 0 | 0.75 | 12 | 82 |  | 0.8 |  | 0.1 |  |  |  | 5 |  | 1 | 3.1 | 0 | 2.66 | 3.8 |  |  | 11 | 1 |  |  | 6 | 82.9 | 35.25 | 20.93 | 43.25 | 182.33
2013 | 7 | 2013-07-05 | 35.6 | 0 | 1.25 | 4.07 | 12.2 | 1.24 |  | 0 | 0.75 | 12 | 82 |  | 0.8 |  | 0.1 |  |  |  | 5 |  | 1 | 3.1 | 0 | 2.66 | 3.8 |  |  | 11 | 1 |  |  | 6 | 82.9 | 35.25 | 20.93 | 43.25 | 182.33
2013 | 7 | 2013-07-06 | 35.6 | 0 | 1.25 | 4.07 | 12.2 | 1.24 |  | 0 | 0.75 | 12 | 82 |  | 0.8 |  | 0.1 |  |  |  | 5 |  | 1 | 3.1 | 0 | 2.66 | 3.8 |  |  | 10 | 1 |  |  | 6 | 82.9 | 34.25 | 20.93 | 43.25 | 181.33
2013 | 7 | 2013-07-07 | 35.6 | 0 | 1.25 | 4.07 | 12.2 | 1.22 |  | 0 | 0.75 | 12 | 82 |  | 0.8 |  | 0.1 |  |  |  | 5 |  | 1 | 3.1 | 0 | 2.66 | 3.8 |  |  | 9.5 | 1 |  |  | 6 | 82.9 | 33.75 | 20.93 | 43.25 | 180.83
2013 | 7 | 2013-07-08 | 18.2 | 0 | 1.25 | 4.07 | 12.2 | 1.21 |  | 0.75 | 2 | 11.1 | 86 |  | 1 |  | 0.25 |  |  |  | 6 |  | 1 | 3 | 0 | 2.66 | 2 |  |  | 9.1 | 1 |  |  | 3.82 | 87.25 | 31.27 | 20.93 | 25.95 | 165.4
2013 | 7 | 2013-07-09 | 18.2 | 0 | 1.25 | 4.07 | 12.2 | 1.19 |  | 0.75 | 2 | 11.1 | 99 |  | 1 |  | 0.25 |  |  |  | 6 |  | 1 | 3 | 0 | 2.66 | 2 |  |  | 8.6 | 1 |  |  | 3.82 | 100.25 | 30.77 | 20.93 | 25.95 | 177.9
2013 | 7 | 2013-07-10 | 18.2 | 0 | 1.25 | 4.07 | 12.2 | 1.17 |  | 0.75 | 2 | 11.1 | 99 |  | 1 |  | 0.25 |  |  |  | 6 |  | 1 | 3 | 0 | 2.66 | 2 |  |  | 8.1 | 1 |  |  | 3.82 | 100.25 | 30.27 | 20.93 | 25.95 | 177.4
2013 | 7 | 2013-07-11 | 18.2 | 0 | 1.25 | 0.5 | 11.5 | 1.17 |  | 0.75 | 2 | 8.6 | 99 |  | 1 |  | 0.25 |  |  |  | 6 |  | 1 | 3 | 0.2 | 2.95 | 2 |  |  | 8.8 | 0.75 |  |  | 3.82 | 100.25 | 28.47 | 16.9 | 25.95 | 171.57
2013 | 7 | 2013-07-12 | 18.2 | 0 | 1.25 | 0.5 | 11.5 | 1.17 |  | 0.75 | 2 | 8.6 | 100 |  | 1 |  | 0.25 |  |  |  | 6 |  | 1 | 3 | 0.2 | 2.95 | 2 |  |  | 10 | 0.75 |  |  | 3.82 | 101.25 | 29.67 | 16.9 | 25.95 | 173.77
2013 | 7 | 2013-07-13 | 18.2 | 0 | 1.25 | 0.5 | 11.5 | 1.17 |  | 0.75 | 2 | 8.6 | 99 |  | 1 |  | 0.25 |  |  |  | 6 |  | 1 | 3 | 0.2 | 2.95 | 2 |  |  | 8.9 | 0.75 |  |  | 3.82 | 100.25 | 28.57 | 16.9 | 25.95 | 171.67
2013 | 7 | 2013-07-14 | 18.2 | 0 | 1.25 | 0.5 | 11.5 | 1.17 |  | 0.75 | 2 | 8.6 | 99 |  | 1 |  | 0.25 |  |  |  | 6 |  | 1 | 3 | 0.2 | 2.95 | 2 |  |  | 9.6 | 0.75 |  |  | 3.82 | 100.25 | 29.27 | 16.9 | 25.95 | 172.37
2013 | 7 | 2013-07-15 | 18.2 | 0 | 1.25 | 0.5 | 11.5 | 1.17 |  | 0.75 | 2 | 8.6 | 96 |  | 1 |  | 0.25 |  |  |  | 6 |  | 1 | 3 | 0.2 | 2.95 | 2 |  |  | 11 | 0.75 |  |  | 3.82 | 97.25 | 30.67 | 16.9 | 25.95 | 170.77
2013 | 7 | 2013-07-16 | 18.2 | 0 | 1.25 | 0.5 | 11.5 | 1.16 |  | 0.75 | 2 | 8.6 | 92 |  | 1 |  | 0.25 |  |  |  | 6 |  | 1 | 3 | 0.2 | 2.95 | 2 |  |  | 11 | 0.75 |  |  | 3.82 | 93.25 | 30.67 | 16.9 | 25.95 | 166.77
2013 | 7 | 2013-07-17 | 18.2 | 0 | 1.25 | 0.5 | 11.5 | 1.15 |  | 0.75 | 2 | 8.6 | 92 |  | 1 |  | 0.25 |  |  |  | 6 |  | 1 | 3 | 0.2 | 2.95 | 2 |  |  | 10 | 0.75 |  |  | 3.82 | 93.25 | 29.67 | 16.9 | 25.95 | 165.77
2013 | 7 | 2013-07-18 | 18.2 | 0 | 1.25 | 0.5 | 11.5 | 1.15 |  | 0.75 | 2 | 8.6 | 91 |  | 1 |  | 0.25 |  |  |  | 6 |  | 1 | 3 | 0.2 | 2.95 | 2 |  |  | 13 | 0.75 |  |  | 3.82 | 92.25 | 32.67 | 16.9 | 25.95 | 167.77
2013 | 7 | 2013-07-19 | 18.2 | 0 | 1.25 | 0.5 | 11.5 | 1.15 |  | 0.75 | 2 | 8.6 | 91 |  | 1 |  | 0.25 |  |  |  | 6 |  | 1 | 3 | 0.2 | 2.95 | 2 |  |  | 8.9 | 0.75 |  |  | 3.82 | 92.25 | 28.57 | 16.9 | 25.95 | 163.67
2013 | 7 | 2013-07-20 | 18.2 | 0 | 1.25 | 0.5 | 11.5 | 1.14 |  | 0.75 | 2 | 8.6 | 91 |  | 1 |  | 0.25 |  |  |  | 6 |  | 1 | 3 | 0.2 | 2.95 | 2 |  |  | 5 | 0.75 |  |  | 3.82 | 92.25 | 24.67 | 16.9 | 25.95 | 159.77
2013 | 7 | 2013-07-21 | 18.2 | 0 | 1.25 | 0.5 | 11.5 | 1.13 |  | 0.75 | 2 | 8.6 | 91 |  | 1 |  | 0.25 |  |  |  | 6 |  | 1 | 3 | 0.2 | 2.95 | 2 |  |  | 4.7 | 0.75 |  |  | 3.82 | 92.25 | 24.37 | 16.9 | 25.95 | 159.47
2013 | 7 | 2013-07-22 | 18.2 | 0 | 1.25 | 0.5 | 11.5 | 1.12 |  | 0.75 | 2 | 8.6 | 90 |  | 1 |  | 0.25 |  |  |  | 6 |  | 1 | 3 | 0.2 | 2.95 | 2 |  |  | 4.7 | 0.75 |  |  | 3.82 | 91.25 | 24.37 | 16.9 | 25.95 | 158.47
2013 | 7 | 2013-07-23 | 18.2 | 0 | 1.25 | 0.5 | 11.5 | 1.1 |  | 0.75 | 2 | 8.6 | 88 |  | 1 |  | 0.25 |  |  |  | 6 |  | 1 | 3 | 0.2 | 2.95 | 2 |  |  | 6.6 | 0.75 |  |  | 3.82 | 89.25 | 26.27 | 16.9 | 25.95 | 158.37
2013 | 7 | 2013-07-24 | 18.2 | 0 | 1.25 | 0.5 | 11.5 | 1.1 |  | 0.75 | 2 | 8.6 | 88 |  | 1 |  | 0.25 |  |  |  | 6 |  | 1 | 3 | 0.2 | 2.95 | 2 |  |  | 8.2 | 0.75 |  |  | 3.82 | 89.25 | 27.87 | 16.9 | 25.95 | 159.97
2013 | 7 | 2013-07-25 | 18.2 | 0 | 1.25 | 0.5 | 11.5 | 1.1 |  | 0.75 | 2 | 8.6 | 88 |  | 1 |  | 0.25 |  |  |  | 6 |  | 1 | 3 | 0.2 | 2.95 | 2 |  |  | 7.6 | 0.75 |  |  | 3.82 | 89.25 | 27.27 | 16.9 | 25.95 | 159.37
2013 | 7 | 2013-07-26 | 18.2 | 0 | 1.25 | 0.5 | 11.5 | 1.1 |  | 0.75 | 2 | 8.6 | 87 |  | 1 |  | 0.25 |  |  |  | 6 |  | 1 | 3 | 0.2 | 2.95 | 2 |  |  | 7.2 | 0.75 |  |  | 3.82 | 88.25 | 26.87 | 16.9 | 25.95 | 157.97
2013 | 7 | 2013-07-27 | 18.2 | 0 | 1.25 | 0.5 | 11.5 | 1.1 |  | 0.75 | 2 | 8.6 | 88 |  | 1 |  | 0.25 |  |  |  | 6 |  | 1 | 3 | 0.2 | 2.95 | 2 |  |  | 9.9 | 0.75 |  |  | 3.82 | 89.25 | 29.57 | 16.9 | 25.95 | 161.67
2013 | 7 | 2013-07-28 | 18.2 | 0 | 1.25 | 0.5 | 11.5 | 1.1 |  | 0.75 | 2 | 8.6 | 89 |  | 1 |  | 0.25 |  |  |  | 6 |  | 1 | 3 | 0.2 | 2.95 | 2 |  |  | 16 | 0.75 |  |  | 3.82 | 90.25 | 35.67 | 16.9 | 25.95 | 168.77
2013 | 7 | 2013-07-29 | 18.2 | 0 | 1.25 | 0.5 | 11.5 | 1.1 |  | 0.75 | 2 | 8.6 | 88 |  | 1 |  | 0.25 |  |  |  | 6 |  | 1 | 3 | 0.2 | 2.95 | 2 |  |  | 14 | 0.75 |  |  | 3.82 | 89.25 | 33.67 | 16.9 | 25.95 | 165.77
2013 | 7 | 2013-07-30 | 18.2 | 0 | 1.25 | 0.5 | 11.5 | 1.09 |  | 0.75 | 2 | 8.6 | 88 |  | 1 |  | 0.25 |  |  |  | 6 |  | 1 | 3 | 0.2 | 2.95 | 2 |  |  | 12 | 0.75 |  |  | 3.82 | 89.25 | 31.67 | 16.9 | 25.95 | 163.77
2013 | 7 | 2013-07-31 | 11.5 | 0 | 1.25 | 3.77 | 12.6 | 1.08 |  | 1.5 | 2.5 | 6.5 | 87 |  | 0.75 |  | 0.25 |  |  |  | 8 |  | 1 | 1.5 | 0.5 | 0.75 | 2.5 |  |  | 8.9 | 1 |  |  | 0 | 88 | 24.65 | 19.62 | 19.5 | 151.77
2013 | 8 | 2013-08-01 | 11.5 | 0 | 1.25 | 3.77 | 12.6 | 1.25 |  | 1.5 | 2.5 | 6.5 | 87 |  | 0.75 |  | 0.25 |  |  |  | 8 |  | 1 | 1.5 | 0.5 | 0.75 | 2.5 |  |  | 8.8 | 1 |  |  | 0 | 88 | 24.55 | 19.62 | 19.5 | 151.67
2013 | 8 | 2013-08-02 | 11.5 | 0 | 1.25 | 3.77 | 12.6 | 13.35 |  | 1.5 | 2.5 | 6.5 | 88 |  | 0.75 |  | 0.25 |  |  |  | 8 |  | 1 | 1.5 | 0.5 | 0.75 | 2.5 |  |  | 18 | 1 |  |  | 0 | 89 | 33.75 | 19.62 | 19.5 | 161.87
2013 | 8 | 2013-08-03 | 11.5 | 0 | 1.25 | 3.77 | 12.6 | 1.24 |  | 1.5 | 2.5 | 6.5 | 87 |  | 0.75 |  | 0.25 |  |  |  | 8 |  | 1 | 1.5 | 0.5 | 0.75 | 2.5 |  |  | 13 | 1 |  |  | 0 | 88 | 28.75 | 19.62 | 19.5 | 155.87
2013 | 8 | 2013-08-04 | 11.5 | 0 | 1.25 | 3.77 | 12.6 | 1.23 |  | 1.5 | 2.5 | 6.5 | 87 |  | 0.75 |  | 0.25 |  |  |  | 8 |  | 1 | 1.5 | 0.5 | 0.75 | 2.5 |  |  | 11 | 1 |  |  | 0 | 88 | 26.75 | 19.62 | 19.5 | 153.87
2013 | 8 | 2013-08-05 | 11.5 | 0 | 1.25 | 3.77 | 12.6 | 1.22 |  | 1.5 | 2.5 | 6.5 | 87 |  | 0.75 |  | 0.25 |  |  |  | 8 |  | 1 | 1.5 | 0.5 | 0.75 | 2.5 |  |  | 9.4 | 1 |  |  | 0 | 88 | 25.15 | 19.62 | 19.5 | 152.27
2013 | 8 | 2013-08-06 | 11.5 | 0 | 1.25 | 3.77 | 12.6 | 1.21 |  | 1.5 | 2.5 | 6.5 | 87 |  | 0.75 |  | 0.25 |  |  |  | 8 |  | 1 | 1.5 | 0.5 | 0.75 | 2.5 |  |  | 11 | 1 |  |  | 0 | 88 | 26.75 | 19.62 | 19.5 | 153.87
2013 | 8 | 2013-08-07 | 11.5 | 0 | 1.25 | 3.77 | 12.6 | 1.21 |  | 1.5 | 2.5 | 6.5 | 87 |  | 0.75 |  | 0.25 |  |  |  | 8 |  | 1 | 1.5 | 0.5 | 0.75 | 2.5 |  |  | 16 | 1 |  |  | 0 | 88 | 31.75 | 19.62 | 19.5 | 158.87
2013 | 8 | 2013-08-08 | 11.5 | 0 | 1.25 | 3.77 | 12.6 | 1.21 |  | 1.5 | 2.5 | 6.5 | 87 |  | 0.75 |  | 0.25 |  |  |  | 8 |  | 1 | 1.5 | 0.5 | 0.75 | 2.5 |  |  | 13 | 1 |  |  | 0 | 88 | 28.75 | 19.62 | 19.5 | 155.87
2013 | 8 | 2013-08-09 | 11.5 | 0 | 1.25 | 3.77 | 12.6 | 1.21 |  | 1.5 | 2.5 | 6.5 | 87 |  | 0.75 |  | 0.25 |  |  |  | 8 |  | 1 | 1.5 | 0.5 | 0.75 | 2.5 |  |  | 11 | 1 |  |  | 0 | 88 | 26.75 | 19.62 | 19.5 | 153.87
2013 | 8 | 2013-08-10 | 11.5 | 0 | 1.25 | 3.77 | 12.6 | 1.21 |  | 1.5 | 2.5 | 6.5 | 87 |  | 0.75 |  | 0.25 |  |  |  | 0 |  | 1 | 1.5 | 0.5 | 0.75 | 2.5 |  |  | 13 | 1 |  |  | 0 | 88 | 20.75 | 19.62 | 19.5 | 147.87
2013 | 8 | 2013-08-11 | 11.5 | 0 | 1.25 | 3.77 | 12.6 | 1.2 |  | 1.5 | 2.5 | 6.5 | 87 |  | 0.75 |  | 0.25 |  |  |  | 0 |  | 1 | 1.5 | 0.5 | 0.75 | 2.5 |  |  | 11 | 1 |  |  | 0 | 88 | 18.75 | 19.62 | 19.5 | 145.87
2013 | 8 | 2013-08-12 | 11.5 | 0 | 1.25 | 3.77 | 12.6 | 1.19 |  | 1.5 | 2.5 | 6.5 | 86 |  | 0.75 |  | 0.25 |  |  |  | 0 |  | 1 | 1.5 | 0.5 | 0.75 | 2.5 |  |  | 12 | 1 |  |  | 0 | 87 | 19.75 | 19.62 | 19.5 | 145.87
2013 | 8 | 2013-08-13 | 11.5 | 0 | 1.25 | 3.77 | 12.6 | 1.18 |  | 1.5 | 2.5 | 6.5 | 86 |  | 0.75 |  | 0.25 |  |  |  | 0 |  | 1 | 1.5 | 0.5 | 0.75 | 2.5 |  |  | 12 | 1 |  |  | 0 | 87 | 19.75 | 19.62 | 19.5 | 145.87
2013 | 8 | 2013-08-14 | 11.5 | 0 | 1.25 | 3.77 | 12.6 | 1.17 |  | 1.5 | 2.5 | 6.5 | 85 |  | 0.75 |  | 0.25 |  |  |  | 0 |  | 1 | 1.5 | 0.5 | 0.75 | 2.5 |  |  | 12 | 1 |  |  | 0 | 86 | 19.75 | 19.62 | 19.5 | 144.87
2013 | 8 | 2013-08-15 | 9.5 | 0 | 1 | 5 | 8 | 1.16 |  | 2 | 2 | 8 | 85 |  | 1 |  | 0.25 |  |  |  | 0 |  | 1 | 1.2 | 0.5 | 3 | 2 |  |  | 12 | 1 |  |  | 0 | 86.25 | 21 | 18.5 | 16.7 | 142.45
2013 | 8 | 2013-08-16 | 9.5 | 0 | 1 | 5 | 8 | 1.16 |  | 2 | 2 | 8 | 85 |  | 1 |  | 0.25 |  |  |  | 0 |  | 1 | 1.2 | 0.5 | 3 | 2 |  |  | 12 | 1 |  |  | 0 | 86.25 | 21 | 18.5 | 16.7 | 142.45
2013 | 8 | 2013-08-17 | 9.5 | 0 | 1 | 5 | 8 | 1.15 |  | 2 | 2 | 8 | 85 |  | 1 |  | 0.25 |  |  |  | 0 |  | 1 | 1.2 | 0.5 | 3 | 2 |  |  | 12 | 1 |  |  | 0 | 86.25 | 21 | 18.5 | 16.7 | 142.45
2013 | 8 | 2013-08-18 | 9.5 | 0 | 1 | 5 | 8 | 1.14 |  | 2 | 2 | 8 | 85 |  | 1 |  | 0.25 |  |  |  | 0 |  | 1 | 1.2 | 0.5 | 3 | 2 |  |  | 12 | 1 |  |  | 0 | 86.25 | 21 | 18.5 | 16.7 | 142.45
2013 | 8 | 2013-08-19 | 9.5 | 0 | 1 | 5 | 8 | 1.13 |  | 2 | 2 | 8 | 85 |  | 1 |  | 0.25 |  |  |  | 0 |  | 1 | 1.2 | 0.5 | 3 | 2 |  |  | 12 | 1 |  |  | 0 | 86.25 | 21 | 18.5 | 16.7 | 142.45
2013 | 8 | 2013-08-20 | 9.5 | 0 | 1 | 5 | 8 | 1.13 |  | 2 | 2 | 8 | 85 |  | 1 |  | 0.25 |  |  |  | 0 |  | 1 | 1.2 | 0.5 | 3 | 2 |  |  | 12 | 1 |  |  | 0 | 86.25 | 21 | 18.5 | 16.7 | 142.45
2013 | 8 | 2013-08-21 | 9.5 | 0 | 1 | 5 | 8 | 1.13 |  | 2 | 2 | 8 | 85 |  | 1 |  | 0.25 |  |  |  | 0 |  | 1 | 1.2 | 0.5 | 3 | 2 |  |  | 0 | 1 |  |  | 0 | 86.25 | 9 | 18.5 | 16.7 | 130.45
2013 | 8 | 2013-08-22 | 9.5 | 0 | 1 | 5 | 8 | 13.93 |  | 2 | 2 | 8 | 85 |  | 1 |  | 0.25 |  |  |  | 0 |  | 1 | 1.2 | 0.5 | 3 | 2 |  |  | 0 | 1 |  |  | 0 | 86.25 | 9 | 18.5 | 16.7 | 130.45
2013 | 8 | 2013-08-23 | 9.5 | 0 | 1 | 5 | 8 | 1.13 |  | 2 | 2 | 8 | 85 |  | 1 |  | 0.25 |  |  |  | 0 |  | 1 | 1.2 | 0.5 | 3 | 2 |  |  | 0 | 1 |  |  | 0 | 86.25 | 9 | 18.5 | 16.7 | 130.45
2013 | 8 | 2013-08-24 | 9.5 | 0 | 1 | 5 | 8 | 1.12 |  | 2 | 2 | 8 | 84 |  | 1 |  | 0.25 |  |  |  | 0 |  | 1 | 1.2 | 0.5 | 3 | 2 |  |  | 0 | 1 |  |  | 0 | 85.25 | 9 | 18.5 | 16.7 | 129.45
2013 | 8 | 2013-08-25 | 9.5 | 0 | 1 | 5 | 8 | 1.11 |  | 2 | 2 | 8 | 84 |  | 1 |  | 0.25 |  |  |  | 0 |  | 1 | 1.2 | 0.5 | 3 | 2 |  |  | 0 | 1 |  |  | 0 | 85.25 | 9 | 18.5 | 16.7 | 129.45
2013 | 8 | 2013-08-26 | 9.5 | 0 | 1 | 5 | 8 | 1.11 |  | 2 | 2 | 8 | 84 |  | 1 |  | 0.25 |  |  |  | 0 |  | 1 | 1.2 | 0.5 | 3 | 2 |  |  | 0 | 1 |  |  | 0 | 85.25 | 9 | 18.5 | 16.7 | 129.45
2013 | 8 | 2013-08-27 | 9.5 | 0 | 1 | 5 | 8 | 13.91 |  | 2 | 2 | 8 | 84 |  | 1 |  | 0.25 |  |  |  | 0 |  | 1 | 1.2 | 0.5 | 3 | 2 |  |  | 0 | 1 |  |  | 0 | 85.25 | 9 | 18.5 | 16.7 | 129.45
2013 | 8 | 2013-08-28 | 9.5 | 0 | 1 | 5 | 8 | 1.11 |  | 2 | 2 | 8 | 85 |  | 1 |  | 0.25 |  |  |  | 0 |  | 1 | 1.2 | 0.5 | 3 | 2 |  |  | 0 | 1 |  |  | 0 | 86.25 | 9 | 18.5 | 16.7 | 130.45
2013 | 8 | 2013-08-29 | 9.5 | 0 | 1 | 5 | 8 | 1.11 |  | 2 | 2 | 8 | 85 |  | 1 |  | 0.25 |  |  |  | 0 |  | 1 | 1.2 | 0.5 | 3 | 2 |  |  | 0 | 1 |  |  | 0 | 86.25 | 9 | 18.5 | 16.7 | 130.45
2013 | 8 | 2013-08-30 | 9.5 | 0 | 1 | 5 | 8 | 1.11 |  | 2 | 2 | 8 | 84 |  | 1 |  | 0.25 |  |  |  | 0 |  | 1 | 1.2 | 0.5 | 3 | 2 |  |  | 0 | 1 |  |  | 0 | 85.25 | 9 | 18.5 | 16.7 | 129.45
2013 | 8 | 2013-08-31 | 9.5 | 0 | 1 | 5 | 8 | 5.41 |  | 2 | 2 | 8 | 84 |  | 1 |  | 0.25 |  |  |  | 0 |  | 1 | 1.2 | 0.5 | 3 | 2 |  |  | 0 | 1 |  |  | 0 | 85.25 | 9 | 18.5 | 16.7 | 129.45
2013 | 9 | 2013-09-01 | 9.5 | 0 | 1 | 5 | 8 | 1.14 |  | 2 | 2 | 8 | 84 |  | 1 |  | 0.25 |  |  |  | 0 |  | 1 | 1.2 | 0.5 | 3 | 2 |  |  | 0 | 1 |  |  | 0 | 85.25 | 9 | 18.5 | 16.7 | 129.45
2013 | 9 | 2013-09-02 | 24 | 0 | 0 | 7.91 | 16 | 1.14 |  | 2 | 2 | 9.3 | 84 |  | 1.5 |  | 0.25 |  |  |  | 0 |  | 1 | 0.75 | 2 | 2.6 | 3 |  |  | 0 | 1 |  |  | 0 | 85.75 | 9.3 | 30.51 | 31.75 | 157.31
2013 | 9 | 2013-09-03 | 24 | 0 | 0 | 7.91 | 16 | 1.14 |  | 2 | 2 | 9.3 | 83 |  | 1.5 |  | 0.25 |  |  |  | 0 |  | 1 | 0.75 | 2 | 2.6 | 3 |  |  | 0 | 1 |  |  | 0 | 84.75 | 9.3 | 30.51 | 31.75 | 156.31
2013 | 9 | 2013-09-04 | 24 | 0 | 0 | 7.91 | 16 | 1.14 |  | 2 | 2 | 9.3 | 84 |  | 1.5 |  | 0.25 |  |  |  | 0 |  | 1 | 0.75 | 2 | 2.6 | 3 |  |  | 6.1 | 1 |  |  | 0 | 85.75 | 15.4 | 30.51 | 31.75 | 163.41
2013 | 9 | 2013-09-05 | 24 | 0 | 0 | 7.91 | 16 | 1.13 |  | 2 | 2 | 9.3 | 84 |  | 1.5 |  | 0.25 |  |  |  | 0 |  | 1 | 0.75 | 2 | 2.6 | 3 |  |  | 8 | 1 |  |  | 0 | 85.75 | 17.3 | 30.51 | 31.75 | 165.31
2013 | 9 | 2013-09-06 | 24 | 0 | 0 | 7.91 | 16 | 1.12 |  | 2 | 2 | 9.3 | 83 |  | 1.5 |  | 0.25 |  |  |  | 0 |  | 1 | 0.75 | 2 | 2.6 | 3 |  |  | 8 | 1 |  |  | 0 | 84.75 | 17.3 | 30.51 | 31.75 | 164.31
2013 | 9 | 2013-09-07 | 24 | 0 | 0 | 7.91 | 16 | 1.11 |  | 2 | 2 | 9.3 | 83 |  | 1.5 |  | 0.25 |  |  |  | 0 |  | 1 | 0.75 | 2 | 2.6 | 3 |  |  | 6.9 | 1 |  |  | 0 | 84.75 | 16.2 | 30.51 | 31.75 | 163.21
2013 | 9 | 2013-09-08 | 24 | 0 | 0 | 7.91 | 16 | 1.1 |  | 2 | 2 | 9.3 | 82 |  | 1.5 |  | 0.25 |  |  |  | 0 |  | 1 | 0.75 | 2 | 2.6 | 3 |  |  | 6.6 | 1 |  |  | 0 | 83.75 | 15.9 | 30.51 | 31.75 | 161.91
2013 | 9 | 2013-09-09 | 24 | 0 | 0 | 7.91 | 16 | 1.09 |  | 2 | 2 | 9.3 | 85 |  | 1.5 |  | 0.25 |  |  |  | 0 |  | 1 | 0.75 | 2 | 2.6 | 3 |  |  | 11 | 1 |  |  | 0 | 86.75 | 20.3 | 30.51 | 31.75 | 169.31
2013 | 9 | 2013-09-10 | 24 | 0 | 0 | 7.91 | 16 | 1.09 |  | 2 | 2 | 9.3 | 92 |  | 1.5 |  | 0.25 |  |  |  | 0 |  | 1 | 0.75 | 2 | 2.6 | 3 |  |  | 9.6 | 1 |  |  | 0 | 93.75 | 18.9 | 30.51 | 31.75 | 174.91
2013 | 9 | 2013-09-11 | 24 | 0 | 0 | 7.91 | 16 | 1.09 |  | 2 | 2 | 9.3 | 92 |  | 1.5 |  | 0.25 |  |  |  | 0 |  | 1 | 0.75 | 2 | 2.6 | 3 |  |  | 7.6 | 1 |  |  | 0 | 93.75 | 16.9 | 30.51 | 31.75 | 172.91
2013 | 9 | 2013-09-12 | 24 | 0 | 0 | 7.91 | 16 | 1.09 |  | 2 | 2 | 9.3 | 92 |  | 1.5 |  | 0.25 |  |  |  | 0 |  | 1 | 0.75 | 2 | 2.6 | 3 |  |  | 10 | 1 |  |  | 0 | 93.75 | 19.3 | 30.51 | 31.75 | 175.31
2013 | 9 | 2013-09-13 | 24 | 0 | 0 | 7.91 | 16 | 81.79 |  | 2 | 2 | 9.3 | 96 |  | 1.5 |  | 0.25 |  |  |  | 0 |  | 1 | 0.75 | 2 | 2.6 | 3 |  |  | 14 | 1 |  |  | 0 | 97.75 | 23.3 | 30.51 | 31.75 | 183.31
2013 | 9 | 2013-09-14 | 24 | 0 | 0 | 7.91 | 16 | 23.39 |  | 2 | 2 | 9.3 | 93 |  | 1.5 |  | 0.25 |  |  |  | 0 |  | 1 | 0.75 | 2 | 2.6 | 3 |  |  | 7.4 | 1 |  |  | 0 | 94.75 | 16.7 | 30.51 | 31.75 | 173.71
2013 | 9 | 2013-09-15 | 24 | 0 | 0 | 7.91 | 16 | 20.3 |  | 2 | 2 | 9.3 | 93 |  | 1.5 |  | 0.25 |  |  |  | 0 |  | 1 | 0.75 | 2 | 2.6 | 3 |  |  | 1.9 | 1 |  |  | 0 | 94.75 | 11.2 | 30.51 | 31.75 | 168.21
2013 | 9 | 2013-09-16 | 24 | 0 | 0 | 7.91 | 16 | 5.2 |  | 2 | 2 | 9.3 | 92 |  | 1.5 |  | 0.25 |  |  |  | 0 |  | 1 | 0.75 | 2 | 2.6 | 3 |  |  | 1.8 | 1 |  |  | 0 | 93.75 | 11.1 | 30.51 | 31.75 | 167.11
2013 | 9 | 2013-09-17 | 24 | 0 | 0 | 7.91 | 16 | 1.1 |  | 2 | 2 | 9.3 | 91 |  | 1.5 |  | 0.25 |  |  |  | 0 |  | 1 | 0.75 | 2 | 2.6 | 3 |  |  | 1.6 | 1 |  |  | 0 | 92.75 | 10.9 | 30.51 | 31.75 | 165.91
2013 | 9 | 2013-09-18 | 24 | 0 | 0 | 7.91 | 16 | 1.19 |  | 2 | 2 | 9.3 | 92 |  | 1.5 |  | 0.25 |  |  |  | 0 |  | 1 | 0.75 | 2 | 2.6 | 3 |  |  | 1.4 | 1 |  |  | 0 | 93.75 | 10.7 | 30.51 | 31.75 | 166.71
2013 | 9 | 2013-09-19 | 24 | 0 | 0 | 7.91 | 16 | 8.2 |  | 2 | 2 | 9.3 | 92 |  | 1.5 |  | 0.25 |  |  |  | 0 |  | 1 | 0.75 | 2 | 2.6 | 3 |  |  | 1.5 | 1 |  |  | 0 | 93.75 | 10.8 | 30.51 | 31.75 | 166.81
2013 | 9 | 2013-09-20 | 24 | 0 | 0 | 7.91 | 16 | 1.09 |  | 2 | 2 | 9.3 | 91 |  | 1.5 |  | 0.25 |  |  |  | 0 |  | 1 | 0.75 | 2 | 2.6 | 3 |  |  | 1.4 | 1 |  |  | 0 | 92.75 | 10.7 | 30.51 | 31.75 | 165.71
2013 | 9 | 2013-09-21 | 24 | 0 | 0 | 7.91 | 16 | 1.09 |  | 2 | 2 | 9.3 | 91 |  | 1.5 |  | 0.25 |  |  |  | 0 |  | 1 | 0.75 | 2 | 2.6 | 3 |  |  | 1.4 | 1 |  |  | 0 | 92.75 | 10.7 | 30.51 | 31.75 | 165.71
2013 | 9 | 2013-09-22 | 24 | 0 | 0 | 7.91 | 16 | 17.29 |  | 2 | 2 | 9.3 | 94 |  | 1.5 |  | 0.25 |  |  |  | 0 |  | 1 | 0.75 | 2 | 2.6 | 3 |  |  | 1.3 | 1 |  |  | 0 | 95.75 | 10.6 | 30.51 | 31.75 | 168.61
2013 | 9 | 2013-09-23 | 24 | 0 | 0 | 7.91 | 16 | 69.81 |  | 2 | 2 | 10 | 55 |  | 1 |  | 0.25 |  |  |  | 0 |  | 1 | 0.75 | 2 | 2.6 | 3 |  |  | 1.4 | 1 |  |  | 0 | 56.25 | 11.4 | 30.51 | 31.75 | 129.91
2013 | 9 | 2013-09-24 | 24 | 0 | 0 | 7.91 | 16 | 112.74 |  | 2 | 2 | 10 | 0 |  | 1 |  | 0 |  |  |  | 0 |  | 1 | 0.75 | 2 | 2.6 | 3 |  |  | 1.5 | 1 |  |  | 0 | 1 | 11.5 | 30.51 | 31.75 | 74.76
2013 | 9 | 2013-09-25 | 24 | 0 | 0 | 7.91 | 16 | 112.44 |  | 2 | 2 | 10 | 0 |  | 1 |  | 0 |  |  |  | 0 |  | 1 | 0.75 | 2 | 2.6 | 3 |  |  | 1.4 | 1 |  |  | 0 | 1 | 11.4 | 30.51 | 31.75 | 74.66
2013 | 9 | 2013-09-26 | 24 | 0 | 0 | 7.91 | 16 | 99.76 |  | 2 | 2 | 10 | 0 |  | 1 |  | 0 |  |  |  | 0 |  | 1 | 0.75 | 2 | 2.6 | 3 |  |  | 1.4 | 1 |  |  | 0 | 1 | 11.4 | 30.51 | 31.75 | 74.66
2013 | 9 | 2013-09-27 | 24 | 0 | 0 | 7.91 | 16 | 109.39 |  | 2 | 2 | 10 | 0 |  | 1 |  | 0 |  |  |  | 0 |  | 1 | 0.75 | 2 | 2.6 | 3 |  |  | 1.4 | 1 |  |  | 0 | 1 | 11.4 | 30.51 | 31.75 | 74.66
2013 | 9 | 2013-09-28 | 24 | 0 | 0 | 7.91 | 16 | 96.7 |  | 2 | 2 | 10 | 0 |  | 1 |  | 0 |  |  |  | 0 |  | 1 | 0.75 | 2 | 2.6 | 3 |  |  | 1.4 | 1 |  |  | 0 | 1 | 11.4 | 30.51 | 31.75 | 74.66
2013 | 9 | 2013-09-29 | 24 | 0 | 0 | 7.91 | 16 | 88.91 |  | 2 | 2 | 10 | 0 |  | 1 |  | 0 |  |  |  | 0 |  | 1 | 0.75 | 2 | 2.6 | 3 |  |  | 1.4 | 1 |  |  | 0 | 1 | 11.4 | 30.51 | 31.75 | 74.66
2013 | 9 | 2013-09-30 | 24 | 0 | 0 | 7.91 | 16 | 82.33 |  | 2 | 2 | 10 | 0 |  | 1 |  | 0 |  |  |  | 0 |  | 1 | 0.75 | 2 | 2.6 | 3 |  |  | 1.4 | 1 |  |  | 0 | 1 | 11.4 | 30.51 | 31.75 | 74.66
2013 | 10 | 2013-10-01 | 24 | 0 | 0 | 7.91 | 16 | 78.66 |  | 2 | 2 | 10 | 0 |  | 1 |  | 0 |  |  |  | 0 |  | 1 | 0.75 | 2 | 2.6 | 3 |  |  | 1.4 | 1 |  |  | 0 | 1 | 11.4 | 30.51 | 31.75 | 74.66
2013 | 10 | 2013-10-02 | 24 | 0 | 0 | 7.91 | 16 | 71.67 |  | 2 | 2 | 10 | 0 |  | 1 |  | 0 |  |  |  | 0 |  | 1 | 0.75 | 2 | 2.6 | 3 |  |  | 1.4 | 1 |  |  | 0 | 1 | 11.4 | 30.51 | 31.75 | 74.66
2013 | 10 | 2013-10-03 | 24 | 0 | 0 | 7.91 | 16 | 68.27 |  | 2 | 2 | 10 | 0 |  | 1 |  | 0 |  |  |  | 0 |  | 1 | 0.75 | 2 | 2.6 | 3 |  |  | 1.4 | 1 |  |  | 0 | 1 | 11.4 | 30.51 | 31.75 | 74.66
2013 | 10 | 2013-10-04 | 24 | 0 | 0 | 7.91 | 16 | 64.77 |  | 2 | 2 | 10 | 0 |  | 1 |  | 0 |  |  |  | 0 |  | 1 | 0.75 | 2 | 2.6 | 3 |  |  | 1.4 | 1 |  |  | 0 | 1 | 11.4 | 30.51 | 31.75 | 74.66
2013 | 10 | 2013-10-05 | 24 | 0 | 0 | 7.91 | 16 | 61.29 |  | 2 | 2 | 10 | 0 |  | 1 |  | 0 |  |  |  | 0 |  | 1 | 0.75 | 2 | 2.6 | 3 |  |  | 1.5 | 1 |  |  | 0 | 1 | 11.5 | 30.51 | 31.75 | 74.76
2013 | 10 | 2013-10-06 | 24 | 0 | 0 | 7.91 | 16 | 56 |  | 2 | 2 | 10 | 0 |  | 1 |  | 0 |  |  |  | 0 |  | 1 | 0.75 | 2 | 2.6 | 3 |  |  | 1.5 | 1 |  |  | 0 | 1 | 11.5 | 30.51 | 31.75 | 74.76
2013 | 10 | 2013-10-07 | 24 | 0 | 0 | 7.91 | 16 | 55.52 |  | 2 | 2 | 10 | 0 |  | 1 |  | 0 |  |  |  | 0 |  | 1 | 0.75 | 2 | 2.6 | 3 |  |  | 1.4 | 1 |  |  | 0 | 1 | 11.4 | 30.51 | 31.75 | 74.66
2013 | 10 | 2013-10-08 | 24 | 0 | 0 | 7.91 | 16 | 50.23 |  | 2 | 2 | 10 | 0 |  | 1 |  | 0 |  |  |  | 0 |  | 1 | 0.75 | 2 | 2.6 | 3 |  |  | 1.2 | 1 |  |  | 0 | 1 | 11.2 | 30.51 | 31.75 | 74.46
2013 | 10 | 2013-10-09 | 24 | 0 | 0 | 7.91 | 16 | 51.43 |  | 2 | 2 | 10 | 0 |  | 1 |  | 0 |  |  |  | 0 |  | 1 | 0.75 | 2 | 2.6 | 3 |  |  | 1.2 | 1 |  |  | 0 | 1 | 11.2 | 30.51 | 31.75 | 74.46
2013 | 10 | 2013-10-10 | 24 | 0 | 0 | 7.91 | 16 | 59.03 |  | 2 | 2 | 10 | 0 |  | 1 |  | 0 |  |  |  | 0 |  | 1 | 0.75 | 2 | 2.6 | 3 |  |  | 0 | 1 |  |  | 0 | 1 | 10 | 30.51 | 31.75 | 73.26
2013 | 10 | 2013-10-11 | 24 | 0 | 0 | 7.91 | 16 | 47.03 |  | 2 | 2 | 10 | 0 |  | 1 |  | 0 |  |  |  | 0 |  | 1 | 0.75 | 2 | 2.6 | 3 |  |  | 0 | 1 |  |  | 0 | 1 | 10 | 30.51 | 31.75 | 73.26
2013 | 10 | 2013-10-12 | 24 | 0 | 0 | 7.91 | 16 | 48.23 |  | 2 | 2 | 10 | 0 |  | 1 |  | 0 |  |  |  | 0 |  | 1 | 0.75 | 2 | 2.6 | 3 |  |  | 0 | 1 |  |  | 0 | 1 | 10 | 30.51 | 31.75 | 73.26
2013 | 10 | 2013-10-13 | 24 | 0 | 0 | 7.91 | 16 | 53.94 |  | 2 | 2 | 10 | 0 |  | 1 |  | 0 |  |  |  | 0 |  | 1 | 0.75 | 2 | 2.6 | 3 |  |  | 0 | 1 |  |  | 0 | 1 | 10 | 30.51 | 31.75 | 73.26
2013 | 10 | 2013-10-14 | 24 | 0 | 0 | 7.91 | 16 | 52.76 |  | 2 | 2 | 10 | 0 |  | 1 |  | 0 |  |  |  | 0 |  | 1 | 0.75 | 2 | 2.6 | 3 |  |  | 0 | 1 |  |  | 0 | 1 | 10 | 30.51 | 31.75 | 73.26
2013 | 10 | 2013-10-15 | 24 | 0 | 0 | 7.91 | 16 | 47.78 |  | 2 | 2 | 10 | 0 |  | 1 |  | 0 |  |  |  | 0 |  | 1 | 0.75 | 2 | 2.6 | 3 |  |  | 0 | 1 |  |  | 0 | 1 | 10 | 30.51 | 31.75 | 73.26
2013 | 10 | 2013-10-16 | 24 | 0 | 0 | 7.91 | 16 | 46.59 |  | 2 | 2 | 10 | 0 |  | 1 |  | 0 |  |  |  | 0 |  | 1 | 0.75 | 2 | 2.6 | 3 |  |  | 0 | 1 |  |  | 0 | 1 | 10 | 30.51 | 31.75 | 73.26
2013 | 10 | 2013-10-17 | 24 | 0 | 0 | 7.91 | 16 | 39.09 |  | 2 | 2 | 10 | 0 |  | 1 |  | 0 |  |  |  | 0 |  | 1 | 0.75 | 2 | 2.6 | 3 |  |  | 0 | 1 |  |  | 0 | 1 | 10 | 30.51 | 31.75 | 73.26
2013 | 10 | 2013-10-18 | 0 | 0 | 0 | 0 | 0 | 41.7 |  | 0 | 0 | 0 | 0 |  | 0 |  | 0 |  |  |  | 0 |  | 0 | 0 | 0 | 0 | 0 |  |  | 0 | 0 |  |  | 0 | 0 | 0 | 0 | 0 | 0
2013 | 10 | 2013-10-19 | 0 | 0 | 0 | 0 | 0 | 36.5 |  | 0 | 0 | 0 | 0 |  | 0 |  | 0 |  |  |  | 0 |  | 0 | 0 | 0 | 0 | 0 |  |  | 0 | 0 |  |  | 0 | 0 | 0 | 0 | 0 | 0
2013 | 10 | 2013-10-20 | 0 | 0 | 0 | 0 | 0 | 36.5 |  | 0 | 0 | 0 | 0 |  | 0 |  | 0 |  |  |  | 0 |  | 0 | 0 | 0 | 0 | 0 |  |  | 0 | 0 |  |  | 0 | 0 | 0 | 0 | 0 | 0
2013 | 10 | 2013-10-21 | 0 | 0 | 0 | 0 | 0 | 35.2 |  | 0 | 0 | 0 | 0 |  | 0 |  | 0 |  |  |  | 0 |  | 0 | 0 | 0 | 0 | 0 |  |  | 0 | 0 |  |  | 0 | 0 | 0 | 0 | 0 | 0
2013 | 10 | 2013-10-22 | 0 | 0 | 0 | 0 | 0 | 31.2 |  | 0 | 0 | 0 | 0 |  | 0 |  | 0 |  |  |  | 0 |  | 0 | 0 | 0 | 0 | 0 |  |  | 0 | 0 |  |  | 0 | 0 | 0 | 0 | 0 | 0
2013 | 10 | 2013-10-23 | 0 | 0 | 0 | 0 | 0 | 35.2 |  | 0 | 0 | 0 | 0 |  | 0 |  | 0 |  |  |  | 0 |  | 0 | 0 | 0 | 0 | 0 |  |  | 0 | 0 |  |  | 0 | 0 | 0 | 0 | 0 | 0
2013 | 10 | 2013-10-24 | 0 | 0 | 0 | 0 | 0 | 10.3 |  | 0 | 0 | 0 | 0 |  | 0 |  | 0 |  |  |  | 0 |  | 0 | 0 | 0 | 0 | 0 |  |  | 0 | 0 |  |  | 0 | 0 | 0 | 0 | 0 | 0
2013 | 10 | 2013-10-25 | 0 | 0 | 0 | 0 | 0 | 1.2 |  | 0 | 0 | 0 | 0 |  | 0 |  | 0 |  |  |  | 0 |  | 0 | 0 | 0 | 0 | 0 |  |  | 0 | 0 |  |  | 0 | 0 | 0 | 0 | 0 | 0
2013 | 10 | 2013-10-26 | 0 | 0 | 0 | 0 | 0 | 1.2 |  | 0 | 0 | 0 | 0 |  | 0 |  | 0 |  |  |  | 0 |  | 0 | 0 | 0 | 0 | 0 |  |  | 0 | 0 |  |  | 0 | 0 | 0 | 0 | 0 | 0
2013 | 10 | 2013-10-27 | 0 | 0 | 0 | 0 | 0 | 1.2 |  | 0 | 0 | 0 | 0 |  | 0 |  | 0 |  |  |  | 0 |  | 0 | 0 | 0 | 0 | 0 |  |  | 0 | 0 |  |  | 0 | 0 | 0 | 0 | 0 | 0
2013 | 10 | 2013-10-28 | 0 | 0 | 0 | 0 | 0 | 1.2 |  | 0 | 0 | 0 | 0 |  | 0 |  | 0 |  |  |  | 0 |  | 0 | 0 | 0 | 0 | 0 |  |  | 0 | 0 |  |  | 0 | 0 | 0 | 0 | 0 | 0
2013 | 10 | 2013-10-29 | 0 | 0 | 0 | 0 | 0 | 1.2 |  | 0 | 0 | 0 | 0 |  | 0 |  | 0 |  |  |  | 0 |  | 0 | 0 | 0 | 0 | 0 |  |  | 0 | 0 |  |  | 0 | 0 | 0 | 0 | 0 | 0
2013 | 10 | 2013-10-30 | 0 | 0 | 0 | 0 | 0 | 1.2 |  | 0 | 0 | 0 | 0 |  | 0 |  | 0 |  |  |  | 0 |  | 0 | 0 | 0 | 0 | 0 |  |  | 0 | 0 |  |  | 0 | 0 | 0 | 0 | 0 | 0
2013 | 10 | 2013-10-31 | 0 | 0 | 0 | 0 | 0 | 1.2 |  | 0 | 0 | 0 | 0 |  | 0 |  | 0 |  |  |  | 0 |  | 0 | 0 | 0 | 0 | 0 |  |  | 0 | 0 |  |  | 0 | 0 | 0 | 0 | 0 | 0
2014 | 11 | 2013-11-01 | 0 | 0 | 0 | 0 | 0 | 0.87 |  | 0 | 0 | 0 | 0 |  | 0 |  | 0 |  |  |  | 0 |  | 0 | 0 | 0 | 0 | 0 |  |  | 0 | 0 |  |  | 0 | 0 | 0 | 0 | 0 | 0
2014 | 11 | 2013-11-02 | 0 | 0 | 0 | 0 | 0 | 0.87 |  | 0 | 0 | 0 | 0 |  | 0 |  | 0 |  |  |  | 0 |  | 0 | 0 | 0 | 0 | 0 |  |  | 0 | 0 |  |  | 0 | 0 | 0 | 0 | 0 | 0
2014 | 11 | 2013-11-03 | 0 | 0 | 0 | 0 | 0 | 0.87 |  | 0 | 0 | 0 | 0 |  | 0 |  | 0 |  |  |  | 0 |  | 0 | 0 | 0 | 0 | 0 |  |  | 0 | 0 |  |  | 0 | 0 | 0 | 0 | 0 | 0
2014 | 11 | 2013-11-04 | 0 | 0 | 0 | 0 | 0 | 0.87 |  | 0 | 0 | 0 | 0 |  | 0 |  | 0 |  |  |  | 0 |  | 0 | 0 | 0 | 0 | 0 |  |  | 0 | 0 |  |  | 0 | 0 | 0 | 0 | 0 | 0
2014 | 11 | 2013-11-05 | 0 | 0 | 0 | 0 | 0 | 0.87 |  | 0 | 0 | 0 | 0 |  | 0 |  | 0 |  |  |  | 0 |  | 0 | 0 | 0 | 0 | 0 |  |  | 0 | 0 |  |  | 0 | 0 | 0 | 0 | 0 | 0
2014 | 11 | 2013-11-06 | 0 | 0 | 0 | 0 | 0 | 0.87 |  | 0 | 0 | 0 | 0 |  | 0 |  | 0 |  |  |  | 0 |  | 0 | 0 | 0 | 0 | 0 |  |  | 0 | 0 |  |  | 0 | 0 | 0 | 0 | 0 | 0
2014 | 11 | 2013-11-07 | 0 | 0 | 0 | 0 | 0 | 0.87 |  | 0 | 0 | 0 | 0 |  | 0 |  | 0 |  |  |  | 0 |  | 0 | 0 | 0 | 0 | 0 |  |  | 0 | 0 |  |  | 0 | 0 | 0 | 0 | 0 | 0
2014 | 11 | 2013-11-08 | 0 | 0 | 0 | 0 | 0 | 0.87 |  | 0 | 0 | 0 | 0 |  | 0 |  | 0 |  |  |  | 0 |  | 0 | 0 | 0 | 0 | 0 |  |  | 0 | 0 |  |  | 0 | 0 | 0 | 0 | 0 | 0
2014 | 11 | 2013-11-09 | 0 | 0 | 0 | 0 | 0 | 0.87 |  | 0 | 0 | 0 | 0 |  | 0 |  | 0 |  |  |  | 0 |  | 0 | 0 | 0 | 0 | 0 |  |  | 0 | 0 |  |  | 0 | 0 | 0 | 0 | 0 | 0
2014 | 11 | 2013-11-10 | 0 | 0 | 0 | 0 | 0 | 0.87 |  | 0 | 0 | 0 | 0 |  | 0 |  | 0 |  |  |  | 0 |  | 0 | 0 | 0 | 0 | 0 |  |  | 0 | 0 |  |  | 0 | 0 | 0 | 0 | 0 | 0
2014 | 11 | 2013-11-11 | 0 | 0 | 0 | 0 | 0 | 0.87 |  | 0 | 0 | 0 | 0 |  | 0 |  | 0 |  |  |  | 0 |  | 0 | 0 | 0 | 0 | 0 |  |  | 0 | 0 |  |  | 0 | 0 | 0 | 0 | 0 | 0
2014 | 11 | 2013-11-12 | 0 | 0 | 0 | 0 | 0 | 0.87 |  | 0 | 0 | 0 | 0 |  | 0 |  | 0 |  |  |  | 0 |  | 0 | 0 | 0 | 0 | 0 |  |  | 0 | 0 |  |  | 0 | 0 | 0 | 0 | 0 | 0
2014 | 11 | 2013-11-13 | 0 | 0 | 0 | 0 | 0 | 0.86 |  | 0 | 0 | 0 | 0 |  | 0 |  | 0 |  |  |  | 0 |  | 0 | 0 | 0 | 0 | 0 |  |  | 0 | 0 |  |  | 0 | 0 | 0 | 0 | 0 | 0
2014 | 11 | 2013-11-14 | 0 | 0 | 0 | 0 | 0 | 0.86 |  | 0 | 0 | 0 | 0 |  | 0 |  | 0 |  |  |  | 0 |  | 0 | 0 | 0 | 0 | 0 |  |  | 0 | 0 |  |  | 0 | 0 | 0 | 0 | 0 | 0
2014 | 11 | 2013-11-15 | 0 | 0 | 0 | 0 | 0 | 0.85 |  | 0 | 0 | 0 | 0 |  | 0 |  | 0 |  |  |  | 0 |  | 0 | 0 | 0 | 0 | 0 |  |  | 0 | 0 |  |  | 0 | 0 | 0 | 0 | 0 | 0
2014 | 11 | 2013-11-16 | 0 | 0 | 0 | 0 | 0 | 0.85 |  | 0 | 0 | 0 | 0 |  | 0 |  | 0 |  |  |  | 0 |  | 0 | 0 | 0 | 0 | 0 |  |  | 0 | 0 |  |  | 0 | 0 | 0 | 0 | 0 | 0
2014 | 11 | 2013-11-17 | 0 | 0 | 0 | 0 | 0 | 0.85 |  | 0 | 0 | 0 | 0 |  | 0 |  | 0 |  |  |  | 0 |  | 0 | 0 | 0 | 0 | 0 |  |  | 0 | 0 |  |  | 0 | 0 | 0 | 0 | 0 | 0
2014 | 11 | 2013-11-18 | 0 | 0 | 0 | 0 | 0 | 0.84 |  | 0 | 0 | 0 | 0 |  | 0 |  | 0 |  |  |  | 0 |  | 0 | 0 | 0 | 0 | 0 |  |  | 0 | 0 |  |  | 0 | 0 | 0 | 0 | 0 | 0
2014 | 11 | 2013-11-19 | 0 | 0 | 0 | 0 | 0 | 0.84 |  | 0 | 0 | 0 | 0 |  | 0 |  | 0 |  |  |  | 0 |  | 0 | 0 | 0 | 0 | 0 |  |  | 0 | 0 |  |  | 0 | 0 | 0 | 0 | 0 | 0
2014 | 11 | 2013-11-20 | 0 | 0 | 0 | 0 | 0 | 0.84 |  | 0 | 0 | 0 | 0 |  | 0 |  | 0 |  |  |  | 0 |  | 0 | 0 | 0 | 0 | 0 |  |  | 0 | 0 |  |  | 0 | 0 | 0 | 0 | 0 | 0
2014 | 11 | 2013-11-21 | 0 | 0 | 0 | 0 | 0 | 0.84 |  | 0 | 0 | 0 | 0 |  | 0 |  | 0 |  |  |  | 0 |  | 0 | 0 | 0 | 0 | 0 |  |  | 0 | 0 |  |  | 0 | 0 | 0 | 0 | 0 | 0
2014 | 11 | 2013-11-22 | 0 | 0 | 0 | 0 | 0 | 0.84 |  | 0 | 0 | 0 | 0 |  | 0 |  | 0 |  |  |  | 0 |  | 0 | 0 | 0 | 0 | 0 |  |  | 0 | 0 |  |  | 0 | 0 | 0 | 0 | 0 | 0
2014 | 11 | 2013-11-23 | 0 | 0 | 0 | 0 | 0 | 0.84 |  | 0 | 0 | 0 | 0 |  | 0 |  | 0 |  |  |  | 0 |  | 0 | 0 | 0 | 0 | 0 |  |  | 0 | 0 |  |  | 0 | 0 | 0 | 0 | 0 | 0
2014 | 11 | 2013-11-24 | 0 | 0 | 0 | 0 | 0 | 0.84 |  | 0 | 0 | 0 | 0 |  | 0 |  | 0 |  |  |  | 0 |  | 0 | 0 | 0 | 0 | 0 |  |  | 0 | 0 |  |  | 0 | 0 | 0 | 0 | 0 | 0
2014 | 11 | 2013-11-25 | 0 | 0 | 0 | 0 | 0 | 0.84 |  | 0 | 0 | 0 | 0 |  | 0 |  | 0 |  |  |  | 0 |  | 0 | 0 | 0 | 0 | 0 |  |  | 0 | 0 |  |  | 0 | 0 | 0 | 0 | 0 | 0
2014 | 11 | 2013-11-26 | 0 | 0 | 0 | 0 | 0 | 0.83 |  | 0 | 0 | 0 | 0 |  | 0 |  | 0 |  |  |  | 0 |  | 0 | 0 | 0 | 0 | 0 |  |  | 0 | 0 |  |  | 0 | 0 | 0 | 0 | 0 | 0
2014 | 11 | 2013-11-27 | 0 | 0 | 0 | 0 | 0 | 0.82 |  | 0 | 0 | 0 | 0 |  | 0 |  | 0 |  |  |  | 0 |  | 0 | 0 | 0 | 0 | 0 |  |  | 0 | 0 |  |  | 0 | 0 | 0 | 0 | 0 | 0
2014 | 11 | 2013-11-28 | 0 | 0 | 0 | 0 | 0 | 0.82 |  | 0 | 0 | 0 | 0 |  | 0 |  | 0 |  |  |  | 0 |  | 0 | 0 | 0 | 0 | 0 |  |  | 0 | 0 |  |  | 0 | 0 | 0 | 0 | 0 | 0
2014 | 11 | 2013-11-29 | 0 | 0 | 0 | 0 | 0 | 0.81 |  | 0 | 0 | 0 | 0 |  | 0 |  | 0 |  |  |  | 0 |  | 0 | 0 | 0 | 0 | 0 |  |  | 0 | 0 |  |  | 0 | 0 | 0 | 0 | 0 | 0
2014 | 11 | 2013-11-30 | 0 | 0 | 0 | 0 | 0 | 0.81 |  | 0 | 0 | 0 | 0 |  | 0 |  | 0 |  |  |  | 0 |  | 0 | 0 | 0 | 0 | 0 |  |  | 0 | 0 |  |  | 0 | 0 | 0 | 0 | 0 | 0
2014 | 12 | 2013-12-01 | 0 | 0 | 0 | 0 | 0 | 0 |  | 0 | 0 | 0 | 0 |  | 0 |  | 0 |  |  |  | 0 |  | 0 | 0 | 0 | 0 | 0 |  |  | 0 | 0 |  |  | 0 | 0 | 0 | 0 | 0 | 0
2014 | 12 | 2013-12-02 | 0 | 0 | 0 | 0 | 0 | 0 |  | 0 | 0 | 0 | 0 |  | 0 |  | 0 |  |  |  | 0 |  | 0 | 0 | 0 | 0 | 0 |  |  | 0 | 0 |  |  | 0 | 0 | 0 | 0 | 0 | 0
2014 | 12 | 2013-12-03 | 0 | 0 | 0 | 0 | 0 | 1.1 |  | 0 | 0 | 0 | 0 |  | 0 |  | 0 |  |  |  | 0 |  | 0 | 0 | 0 | 0 | 0 |  |  | 0 | 0 |  |  | 0 | 0 | 0 | 0 | 0 | 0
2014 | 12 | 2013-12-04 | 0 | 0 | 0 | 0 | 0 | 12.7 |  | 0 | 0 | 0 | 0 |  | 0 |  | 0 |  |  |  | 0 |  | 0 | 0 | 0 | 0 | 0 |  |  | 0 | 0 |  |  | 0 | 0 | 0 | 0 | 0 | 0
2014 | 12 | 2013-12-05 | 0 | 0 | 0 | 0 | 0 | 7.4 |  | 0 | 0 | 0 | 0 |  | 0 |  | 0 |  |  |  | 0 |  | 0 | 0 | 0 | 0 | 0 |  |  | 0 | 0 |  |  | 0 | 0 | 0 | 0 | 0 | 0
2014 | 12 | 2013-12-06 | 0 | 0 | 0 | 0 | 0 | 8.5 |  | 0 | 0 | 0 | 0 |  | 0 |  | 0 |  |  |  | 0 |  | 0 | 0 | 0 | 0 | 0 |  |  | 0 | 0 |  |  | 0 | 0 | 0 | 0 | 0 | 0
2014 | 12 | 2013-12-07 | 0 | 0 | 0 | 0 | 0 | 16.9 |  | 0 | 0 | 0 | 0 |  | 0 |  | 0 |  |  |  | 0 |  | 0 | 0 | 0 | 0 | 0 |  |  | 0 | 0 |  |  | 0 | 0 | 0 | 0 | 0 | 0
2014 | 12 | 2013-12-08 | 0 | 0 | 0 | 0 | 0 | 15.9 |  | 0 | 0 | 0 | 0 |  | 0 |  | 0 |  |  |  | 0 |  | 0 | 0 | 0 | 0 | 0 |  |  | 0 | 0 |  |  | 0 | 0 | 0 | 0 | 0 | 0
2014 | 12 | 2013-12-09 | 0 | 0 | 0 | 0 | 0 | 12.7 |  | 0 | 0 | 0 | 0 |  | 0 |  | 0 |  |  |  | 0 |  | 0 | 0 | 0 | 0 | 0 |  |  | 0 | 0 |  |  | 0 | 0 | 0 | 0 | 0 | 0
2014 | 12 | 2013-12-10 | 0 | 0 | 0 | 0 | 0 | 13.8 |  | 0 | 0 | 0 | 0 |  | 0 |  | 0 |  |  |  | 0 |  | 0 | 0 | 0 | 0 | 0 |  |  | 0 | 0 |  |  | 0 | 0 | 0 | 0 | 0 | 0
2014 | 12 | 2013-12-11 | 0 | 0 | 0 | 0 | 0 | 11.6 |  | 0 | 0 | 0 | 0 |  | 0 |  | 0 |  |  |  | 0 |  | 0 | 0 | 0 | 0 | 0 |  |  | 0 | 0 |  |  | 0 | 0 | 0 | 0 | 0 | 0
2014 | 12 | 2013-12-12 | 0 | 0 | 0 | 0 | 0 | 13.1 |  | 0 | 0 | 0 | 0 |  | 0 |  | 0 |  |  |  | 0 |  | 0 | 0 | 0 | 0 | 0 |  |  | 0 | 0 |  |  | 0 | 0 | 0 | 0 | 0 | 0
2014 | 12 | 2013-12-13 | 0 | 0 | 0 | 0 | 0 | 13.3 |  | 0 | 0 | 0 | 0 |  | 0 |  | 0 |  |  |  | 0 |  | 0 | 0 | 0 | 0 | 0 |  |  | 0 | 0 |  |  | 0 | 0 | 0 | 0 | 0 | 0
2014 | 12 | 2013-12-14 | 0 | 0 | 0 | 0 | 0 | 12.2 |  | 0 | 0 | 0 | 0 |  | 0 |  | 0 |  |  |  | 0 |  | 0 | 0 | 0 | 0 | 0 |  |  | 0 | 0 |  |  | 0 | 0 | 0 | 0 | 0 | 0
2014 | 12 | 2013-12-15 | 0 | 0 | 0 | 0 | 0 | 13.3 |  | 0 | 0 | 0 | 0 |  | 0 |  | 0 |  |  |  | 0 |  | 0 | 0 | 0 | 0 | 0 |  |  | 0 | 0 |  |  | 0 | 0 | 0 | 0 | 0 | 0
2014 | 12 | 2013-12-16 | 0 | 0 | 0 | 0 | 0 | 11.1 |  | 0 | 0 | 0 | 0 |  | 0 |  | 0 |  |  |  | 0 |  | 0 | 0 | 0 | 0 | 0 |  |  | 0 | 0 |  |  | 0 | 0 | 0 | 0 | 0 | 0
2014 | 12 | 2013-12-17 | 0 | 0 | 0 | 0 | 0 | 11.1 |  | 0 | 0 | 0 | 0 |  | 0 |  | 0 |  |  |  | 0 |  | 0 | 0 | 0 | 0 | 0 |  |  | 0 | 0 |  |  | 0 | 0 | 0 | 0 | 0 | 0
2014 | 12 | 2013-12-18 | 0 | 0 | 0 | 0 | 0 | 13.3 |  | 0 | 0 | 0 | 0 |  | 0 |  | 0 |  |  |  | 0 |  | 0 | 0 | 0 | 0 | 0 |  |  | 0 | 0 |  |  | 0 | 0 | 0 | 0 | 0 | 0
2014 | 12 | 2013-12-19 | 0 | 0 | 0 | 0 | 0 | 10 |  | 0 | 0 | 0 | 0 |  | 0 |  | 0 |  |  |  | 0 |  | 0 | 0 | 0 | 0 | 0 |  |  | 0 | 0 |  |  | 0 | 0 | 0 | 0 | 0 | 0
2014 | 12 | 2013-12-20 | 0 | 0 | 0 | 0 | 0 | 14.4 |  | 0 | 0 | 0 | 0 |  | 0 |  | 0 |  |  |  | 0 |  | 0 | 0 | 0 | 0 | 0 |  |  | 0 | 0 |  |  | 0 | 0 | 0 | 0 | 0 | 0
2014 | 12 | 2013-12-21 | 0 | 0 | 0 | 0 | 0 | 10 |  | 0 | 0 | 0 | 0 |  | 0 |  | 0 |  |  |  | 0 |  | 0 | 0 | 0 | 0 | 0 |  |  | 0 | 0 |  |  | 0 | 0 | 0 | 0 | 0 | 0
2014 | 12 | 2013-12-22 | 0 | 0 | 0 | 0 | 0 | 11.1 |  | 0 | 0 | 0 | 0 |  | 0 |  | 0 |  |  |  | 0 |  | 0 | 0 | 0 | 0 | 0 |  |  | 0 | 0 |  |  | 0 | 0 | 0 | 0 | 0 | 0
2014 | 12 | 2013-12-23 | 0 | 0 | 0 | 0 | 0 | 8.9 |  | 0 | 0 | 0 | 0 |  | 0 |  | 0 |  |  |  | 0 |  | 0 | 0 | 0 | 0 | 0 |  |  | 0 | 0 |  |  | 0 | 0 | 0 | 0 | 0 | 0
2014 | 12 | 2013-12-24 | 0 | 0 | 0 | 0 | 0 | 11.1 |  | 0 | 0 | 0 | 0 |  | 0 |  | 0 |  |  |  | 0 |  | 0 | 0 | 0 | 0 | 0 |  |  | 0 | 0 |  |  | 0 | 0 | 0 | 0 | 0 | 0
2014 | 12 | 2013-12-25 | 0 | 0 | 0 | 0 | 0 | 8.9 |  | 0 | 0 | 0 | 0 |  | 0 |  | 0 |  |  |  | 0 |  | 0 | 0 | 0 | 0 | 0 |  |  | 0 | 0 |  |  | 0 | 0 | 0 | 0 | 0 | 0
2014 | 12 | 2013-12-26 | 0 | 0 | 0 | 0 | 0 | 8.9 |  | 0 | 0 | 0 | 0 |  | 0 |  | 0 |  |  |  | 0 |  | 0 | 0 | 0 | 0 | 0 |  |  | 0 | 0 |  |  | 0 | 0 | 0 | 0 | 0 | 0
2014 | 12 | 2013-12-27 | 0 | 0 | 0 | 0 | 0 | 10 |  | 0 | 0 | 0 | 0 |  | 0 |  | 0 |  |  |  | 0 |  | 0 | 0 | 0 | 0 | 0 |  |  | 0 | 0 |  |  | 0 | 0 | 0 | 0 | 0 | 0
2014 | 12 | 2013-12-28 | 0 | 0 | 0 | 0 | 0 | 11.1 |  | 0 | 0 | 0 | 0 |  | 0 |  | 0 |  |  |  | 0 |  | 0 | 0 | 0 | 0 | 0 |  |  | 0 | 0 |  |  | 0 | 0 | 0 | 0 | 0 | 0
2014 | 12 | 2013-12-29 | 0 | 0 | 0 | 0 | 0 | 7.8 |  | 0 | 0 | 0 | 0 |  | 0 |  | 0 |  |  |  | 0 |  | 0 | 0 | 0 | 0 | 0 |  |  | 0 | 0 |  |  | 0 | 0 | 0 | 0 | 0 | 0
2014 | 12 | 2013-12-30 | 0 | 0 | 0 | 0 | 0 | 8.9 |  | 0 | 0 | 0 | 0 |  | 0 |  | 0 |  |  |  | 0 |  | 0 | 0 | 0 | 0 | 0 |  |  | 0 | 0 |  |  | 0 | 0 | 0 | 0 | 0 | 0
2014 | 12 | 2013-12-31 | 0 | 0 | 0 | 0 | 0 | 10 |  | 0 | 0 | 0 | 0 |  | 0 |  | 0 |  |  |  | 0 |  | 0 | 0 | 0 | 0 | 0 |  |  | 0 | 0 |  |  | 0 | 0 | 0 | 0 | 0 | 0
2014 | 1 | 2014-01-01 | 0 | 0 | 0 | 0 | 0 | 10 |  | 0 | 0 | 0 | 0 |  | 0 |  | 0 |  |  |  | 0 |  | 0 | 0 | 0 | 0 | 0 |  |  | 0 | 0 |  |  | 0 | 0 | 0 | 0 | 0 | 0
2014 | 1 | 2014-01-02 | 0 | 0 | 0 | 0 | 0 | 7.8 |  | 0 | 0 | 0 | 0 |  | 0 |  | 0 |  |  |  | 0 |  | 0 | 0 | 0 | 0 | 0 |  |  | 0 | 0 |  |  | 0 | 0 | 0 | 0 | 0 | 0
2014 | 1 | 2014-01-03 | 0 | 0 | 0 | 0 | 0 | 8.9 |  | 0 | 0 | 0 | 0 |  | 0 |  | 0 |  |  |  | 0 |  | 0 | 0 | 0 | 0 | 0 |  |  | 0 | 0 |  |  | 0 | 0 | 0 | 0 | 0 | 0
2014 | 1 | 2014-01-04 | 0 | 0 | 0 | 0 | 0 | 8.9 |  | 0 | 0 | 0 | 0 |  | 0 |  | 0 |  |  |  | 0 |  | 0 | 0 | 0 | 0 | 0 |  |  | 0 | 0 |  |  | 0 | 0 | 0 | 0 | 0 | 0
2014 | 1 | 2014-01-05 | 0 | 0 | 0 | 0 | 0 | 8.9 |  | 0 | 0 | 0 | 0 |  | 0 |  | 0 |  |  |  | 0 |  | 0 | 0 | 0 | 0 | 0 |  |  | 0 | 0 |  |  | 0 | 0 | 0 | 0 | 0 | 0
2014 | 1 | 2014-01-06 | 0 | 0 | 0 | 0 | 0 | 7.8 |  | 0 | 0 | 0 | 0 |  | 0 |  | 0 |  |  |  | 0 |  | 0 | 0 | 0 | 0 | 0 |  |  | 0 | 0 |  |  | 0 | 0 | 0 | 0 | 0 | 0
2014 | 1 | 2014-01-07 | 0 | 0 | 0 | 0 | 0 | 8.9 |  | 0 | 0 | 0 | 0 |  | 0 |  | 0 |  |  |  | 0 |  | 0 | 0 | 0 | 0 | 0 |  |  | 0 | 0 |  |  | 0 | 0 | 0 | 0 | 0 | 0
2014 | 1 | 2014-01-08 | 0 | 0 | 0 | 0 | 0 | 11.1 |  | 0 | 0 | 0 | 0 |  | 0 |  | 0 |  |  |  | 0 |  | 0 | 0 | 0 | 0 | 0 |  |  | 0 | 0 |  |  | 0 | 0 | 0 | 0 | 0 | 0
2014 | 1 | 2014-01-09 | 0 | 0 | 0 | 0 | 0 | 10 |  | 0 | 0 | 0 | 0 |  | 0 |  | 0 |  |  |  | 0 |  | 0 | 0 | 0 | 0 | 0 |  |  | 0 | 0 |  |  | 0 | 0 | 0 | 0 | 0 | 0
2014 | 1 | 2014-01-10 | 0 | 0 | 0 | 0 | 0 | 10 |  | 0 | 0 | 0 | 0 |  | 0 |  | 0 |  |  |  | 0 |  | 0 | 0 | 0 | 0 | 0 |  |  | 0 | 0 |  |  | 0 | 0 | 0 | 0 | 0 | 0
2014 | 1 | 2014-01-11 | 0 | 0 | 0 | 0 | 0 | 7.8 |  | 0 | 0 | 0 | 0 |  | 0 |  | 0 |  |  |  | 0 |  | 0 | 0 | 0 | 0 | 0 |  |  | 0 | 0 |  |  | 0 | 0 | 0 | 0 | 0 | 0
2014 | 1 | 2014-01-12 | 0 | 0 | 0 | 0 | 0 | 11.1 |  | 0 | 0 | 0 | 0 |  | 0 |  | 0 |  |  |  | 0 |  | 0 | 0 | 0 | 0 | 0 |  |  | 0 | 0 |  |  | 0 | 0 | 0 | 0 | 0 | 0
2014 | 1 | 2014-01-13 | 0 | 0 | 0 | 0 | 0 | 5.5 |  | 0 | 0 | 0 | 0 |  | 0 |  | 0 |  |  |  | 0 |  | 0 | 0 | 0 | 0 | 0 |  |  | 0 | 0 |  |  | 0 | 0 | 0 | 0 | 0 | 0
2014 | 1 | 2014-01-14 | 0 | 0 | 0 | 0 | 0 | 9.1 |  | 0 | 0 | 0 | 0 |  | 0 |  | 0 |  |  |  | 0 |  | 0 | 0 | 0 | 0 | 0 |  |  | 0 | 0 |  |  | 0 | 0 | 0 | 0 | 0 | 0
2014 | 1 | 2014-01-15 | 0 | 0 | 0 | 0 | 0 | 5.8 |  | 0 | 0 | 0 | 0 |  | 0 |  | 0 |  |  |  | 0 |  | 0 | 0 | 0 | 0 | 0 |  |  | 0 | 0 |  |  | 0 | 0 | 0 | 0 | 0 | 0
2014 | 1 | 2014-01-16 | 0 | 0 | 0 | 0 | 0 | 8.1 |  | 0 | 0 | 0 | 0 |  | 0 |  | 0 |  |  |  | 0 |  | 0 | 0 | 0 | 0 | 0 |  |  | 0 | 0 |  |  | 0 | 0 | 0 | 0 | 0 | 0
2014 | 1 | 2014-01-17 | 0 | 0 | 0 | 0 | 0 | 2.3 |  | 0 | 0 | 0 | 0 |  | 0 |  | 0 |  |  |  | 0 |  | 0 | 0 | 0 | 0 | 0 |  |  | 0 | 0 |  |  | 0 | 0 | 0 | 0 | 0 | 0
2014 | 1 | 2014-01-18 | 0 | 0 | 0 | 0 | 0 | 0 |  | 0 | 0 | 0 | 0 |  | 0 |  | 0 |  |  |  | 0 |  | 0 | 0 | 0 | 0 | 0 |  |  | 0 | 0 |  |  | 0 | 0 | 0 | 0 | 0 | 0
2014 | 1 | 2014-01-19 | 0 | 0 | 0 | 0 | 0 | 0 |  | 0 | 0 | 0 | 0 |  | 0 |  | 0 |  |  |  | 0 |  | 0 | 0 | 0 | 0 | 0 |  |  | 0 | 0 |  |  | 0 | 0 | 0 | 0 | 0 | 0
2014 | 1 | 2014-01-20 | 0 | 0 | 0 | 0 | 0 | 0 |  | 0 | 0 | 0 | 0 |  | 0 |  | 0 |  |  |  | 0 |  | 0 | 0 | 0 | 0 | 0 |  |  | 0 | 0 |  |  | 0 | 0 | 0 | 0 | 0 | 0
2014 | 1 | 2014-01-21 | 0 | 0 | 0 | 0 | 0 | 0 |  | 0 | 0 | 0 | 0 |  | 0 |  | 0 |  |  |  | 0 |  | 0 | 0 | 0 | 0 | 0 |  |  | 0 | 0 |  |  | 0 | 0 | 0 | 0 | 0 | 0
2014 | 1 | 2014-01-22 | 0 | 0 | 0 | 0 | 0 | 0 |  | 0 | 0 | 0 | 0 |  | 0 |  | 0 |  |  |  | 0 |  | 0 | 0 | 0 | 0 | 0 |  |  | 0 | 0 |  |  | 0 | 0 | 0 | 0 | 0 | 0
2014 | 1 | 2014-01-23 | 0 | 0 | 0 | 0 | 0 | 0 |  | 0 | 0 | 0 | 0 |  | 0 |  | 0 |  |  |  | 0 |  | 0 | 0 | 0 | 0 | 0 |  |  | 0 | 0 |  |  | 0 | 0 | 0 | 0 | 0 | 0
2014 | 1 | 2014-01-24 | 0 | 0 | 0 | 0 | 0 | 0 |  | 0 | 0 | 0 | 0 |  | 0 |  | 0 |  |  |  | 0 |  | 0 | 0 | 0 | 0 | 0 |  |  | 0 | 0 |  |  | 0 | 0 | 0 | 0 | 0 | 0
2014 | 1 | 2014-01-25 | 0 | 0 | 0 | 0 | 0 | 0 |  | 0 | 0 | 0 | 0 |  | 0 |  | 0 |  |  |  | 0 |  | 0 | 0 | 0 | 0 | 0 |  |  | 0 | 0 |  |  | 0 | 0 | 0 | 0 | 0 | 0
2014 | 1 | 2014-01-26 | 0 | 0 | 0 | 0 | 0 | 0 |  | 0 | 0 | 0 | 0 |  | 0 |  | 0 |  |  |  | 0 |  | 0 | 0 | 0 | 0 | 0 |  |  | 0 | 0 |  |  | 0 | 0 | 0 | 0 | 0 | 0
2014 | 1 | 2014-01-27 | 0 | 0 | 0 | 0 | 0 | 0 |  | 0 | 0 | 0 | 0 |  | 0 |  | 0 |  |  |  | 0 |  | 0 | 0 | 0 | 0 | 0 |  |  | 0 | 0 |  |  | 0 | 0 | 0 | 0 | 0 | 0
2014 | 1 | 2014-01-28 | 0 | 0 | 0 | 0 | 0 | 0 |  | 0 | 0 | 0 | 0 |  | 0 |  | 0 |  |  |  | 0 |  | 0 | 0 | 0 | 0 | 0 |  |  | 0 | 0 |  |  | 0 | 0 | 0 | 0 | 0 | 0
2014 | 1 | 2014-01-29 | 0 | 0 | 0 | 0 | 0 | 0 |  | 0 | 0 | 0 | 0 |  | 0 |  | 0 |  |  |  | 0 |  | 0 | 0 | 0 | 0 | 0 |  |  | 0 | 0 |  |  | 0 | 0 | 0 | 0 | 0 | 0
2014 | 1 | 2014-01-30 | 0 | 0 | 0 | 0 | 0 | 6.7 |  | 0 | 0 | 0 | 0 |  | 0 |  | 0 |  |  |  | 0 |  | 0 | 0 | 0 | 0 | 0 |  |  | 0 | 0 |  |  | 0 | 0 | 0 | 0 | 0 | 0
2014 | 1 | 2014-01-31 | 0 | 0 | 0 | 0 | 0 | 3.3 |  | 0 | 0 | 0 | 0 |  | 0 |  | 0 |  |  |  | 0 |  | 0 | 0 | 0 | 0 | 0 |  |  | 0 | 0 |  |  | 0 | 0 | 0 | 0 | 0 | 0
2014 | 2 | 2014-02-01 | 0 | 0 | 0 | 0 | 0 | 0 |  | 0 | 0 | 0 | 0 |  | 0 |  | 0 |  |  |  | 0 |  | 0 | 0 | 0 | 0 | 0 |  |  | 0 | 0 |  |  | 0 | 0 | 0 | 0 | 0 | 0
2014 | 2 | 2014-02-02 | 0 | 0 | 0 | 0 | 0 | 0 |  | 0 | 0 | 0 | 0 |  | 0 |  | 0 |  |  |  | 0 |  | 0 | 0 | 0 | 0 | 0 |  |  | 0 | 0 |  |  | 0 | 0 | 0 | 0 | 0 | 0
2014 | 2 | 2014-02-03 | 0 | 0 | 0 | 0 | 0 | 0 |  | 0 | 0 | 0 | 0 |  | 0 |  | 0 |  |  |  | 0 |  | 0 | 0 | 0 | 0 | 0 |  |  | 0 | 0 |  |  | 0 | 0 | 0 | 0 | 0 | 0
2014 | 2 | 2014-02-04 | 0 | 0 | 0 | 0 | 0 | 0 |  | 0 | 0 | 0 | 0 |  | 0 |  | 0 |  |  |  | 0 |  | 0 | 0 | 0 | 0 | 0 |  |  | 0 | 0 |  |  | 0 | 0 | 0 | 0 | 0 | 0
2014 | 2 | 2014-02-05 | 0 | 0 | 0 | 0 | 0 | 0 |  | 0 | 0 | 0 | 0 |  | 0 |  | 0 |  |  |  | 0 |  | 0 | 0 | 0 | 0 | 0 |  |  | 0 | 0 |  |  | 0 | 0 | 0 | 0 | 0 | 0
2014 | 2 | 2014-02-06 | 0 | 0 | 0 | 0 | 0 | 0 |  | 0 | 0 | 0 | 0 |  | 0 |  | 0 |  |  |  | 0 |  | 0 | 0 | 0 | 0 | 0 |  |  | 0 | 0 |  |  | 0 | 0 | 0 | 0 | 0 | 0
2014 | 2 | 2014-02-07 | 0 | 0 | 0 | 0 | 0 | 0 |  | 0 | 0 | 0 | 0 |  | 0 |  | 0 |  |  |  | 0 |  | 0 | 0 | 0 | 0 | 0 |  |  | 0 | 0 |  |  | 0 | 0 | 0 | 0 | 0 | 0
2014 | 2 | 2014-02-08 | 0 | 0 | 0 | 0 | 0 | 0 |  | 0 | 0 | 0 | 0 |  | 0 |  | 0 |  |  |  | 0 |  | 0 | 0 | 0 | 0 | 0 |  |  | 0 | 0 |  |  | 0 | 0 | 0 | 0 | 0 | 0
2014 | 2 | 2014-02-09 | 0 | 0 | 0 | 0 | 0 | 0 |  | 0 | 0 | 0 | 0 |  | 0 |  | 0 |  |  |  | 0 |  | 0 | 0 | 0 | 0 | 0 |  |  | 0 | 0 |  |  | 0 | 0 | 0 | 0 | 0 | 0
2014 | 2 | 2014-02-10 | 0 | 0 | 0 | 0 | 0 | 0 |  | 0 | 0 | 0 | 0 |  | 0 |  | 0 |  |  |  | 0 |  | 0 | 0 | 0 | 0 | 0 |  |  | 0 | 0 |  |  | 0 | 0 | 0 | 0 | 0 | 0
2014 | 2 | 2014-02-11 | 0 | 0 | 0 | 0 | 0 | 0 |  | 0 | 0 | 0 | 0 |  | 0 |  | 0 |  |  |  | 0 |  | 0 | 0 | 0 | 0 | 0 |  |  | 0 | 0 |  |  | 0 | 0 | 0 | 0 | 0 | 0
2014 | 2 | 2014-02-12 | 0 | 0 | 0 | 0 | 0 | 0 |  | 0 | 0 | 0 | 0 |  | 0 |  | 0 |  |  |  | 0 |  | 0 | 0 | 0 | 0 | 0 |  |  | 0 | 0 |  |  | 0 | 0 | 0 | 0 | 0 | 0
2014 | 2 | 2014-02-13 | 0 | 0 | 0 | 0 | 0 | 0 |  | 0 | 0 | 0 | 0 |  | 0 |  | 0 |  |  |  | 0 |  | 0 | 0 | 0 | 0 | 0 |  |  | 0 | 0 |  |  | 0 | 0 | 0 | 0 | 0 | 0
2014 | 2 | 2014-02-14 | 0 | 0 | 0 | 0 | 0 | 0 |  | 0 | 0 | 0 | 0 |  | 0 |  | 0 |  |  |  | 0 |  | 0 | 0 | 0 | 0 | 0 |  |  | 0 | 0 |  |  | 0 | 0 | 0 | 0 | 0 | 0
2014 | 2 | 2014-02-15 | 0 | 0 | 0 | 0 | 0 | 0 |  | 0 | 0 | 0 | 0 |  | 0 |  | 0 |  |  |  | 0 |  | 0 | 0 | 0 | 0 | 0 |  |  | 0 | 0 |  |  | 0 | 0 | 0 | 0 | 0 | 0
2014 | 2 | 2014-02-16 | 0 | 0 | 0 | 0 | 0 | 0 |  | 0 | 0 | 0 | 0 |  | 0 |  | 0 |  |  |  | 0 |  | 0 | 0 | 0 | 0 | 0 |  |  | 0 | 0 |  |  | 0 | 0 | 0 | 0 | 0 | 0
2014 | 2 | 2014-02-17 | 0 | 0 | 0 | 0 | 0 | 0 |  | 0 | 0 | 0 | 0 |  | 0 |  | 0 |  |  |  | 0 |  | 0 | 0 | 0 | 0 | 0 |  |  | 0 | 0 |  |  | 0 | 0 | 0 | 0 | 0 | 0
2014 | 2 | 2014-02-18 | 0 | 0 | 0 | 0 | 0 | 0 |  | 0 | 0 | 0 | 0 |  | 0 |  | 0 |  |  |  | 0 |  | 0 | 0 | 0 | 0 | 0 |  |  | 0 | 0 |  |  | 0 | 0 | 0 | 0 | 0 | 0
2014 | 2 | 2014-02-19 | 0 | 0 | 0 | 0 | 0 | 0 |  | 0 | 0 | 0 | 0 |  | 0 |  | 0 |  |  |  | 0 |  | 0 | 0 | 0 | 0 | 0 |  |  | 0 | 0 |  |  | 0 | 0 | 0 | 0 | 0 | 0
2014 | 2 | 2014-02-20 | 0 | 0 | 0 | 0 | 0 | 0 |  | 0 | 0 | 0 | 0 |  | 0 |  | 0 |  |  |  | 0 |  | 0 | 0 | 0 | 0 | 0 |  |  | 0 | 0 |  |  | 0 | 0 | 0 | 0 | 0 | 0
2014 | 2 | 2014-02-21 | 0 | 0 | 0 | 0 | 0 | 0 |  | 0 | 0 | 0 | 0 |  | 0 |  | 0 |  |  |  | 0 |  | 0 | 0 | 0 | 0 | 0 |  |  | 0 | 0 |  |  | 0 | 0 | 0 | 0 | 0 | 0
2014 | 2 | 2014-02-22 | 0 | 0 | 0 | 0 | 0 | 0 |  | 0 | 0 | 0 | 0 |  | 0 |  | 0 |  |  |  | 0 |  | 0 | 0 | 0 | 0 | 0 |  |  | 0 | 0 |  |  | 0 | 0 | 0 | 0 | 0 | 0
2014 | 2 | 2014-02-23 | 0 | 0 | 0 | 0 | 0 | 0 |  | 0 | 0 | 0 | 0 |  | 0 |  | 0 |  |  |  | 0 |  | 0 | 0 | 0 | 0 | 0 |  |  | 0 | 0 |  |  | 0 | 0 | 0 | 0 | 0 | 0
2014 | 2 | 2014-02-24 | 0 | 0 | 0 | 0 | 0 | 0 |  | 0 | 0 | 0 | 0 |  | 0 |  | 0 |  |  |  | 0 |  | 0 | 0 | 0 | 0 | 0 |  |  | 0 | 0 |  |  | 0 | 0 | 0 | 0 | 0 | 0
2014 | 2 | 2014-02-25 | 0 | 0 | 0 | 0 | 0 | 0 |  | 0 | 0 | 0 | 0 |  | 0 |  | 0 |  |  |  | 0 |  | 0 | 0 | 0 | 0 | 0 |  |  | 0 | 0 |  |  | 0 | 0 | 0 | 0 | 0 | 0
2014 | 2 | 2014-02-26 | 0 | 0 | 0 | 0 | 0 | 0 |  | 0 | 0 | 0 | 0 |  | 0 |  | 0 |  |  |  | 0 |  | 0 | 0 | 0 | 0 | 0 |  |  | 0 | 0 |  |  | 0 | 0 | 0 | 0 | 0 | 0
2014 | 2 | 2014-02-27 | 0 | 0 | 0 | 0 | 0 | 0 |  | 0 | 0 | 0 | 0 |  | 0 |  | 0 |  |  |  | 0 |  | 0 | 0 | 0 | 0 | 0 |  |  | 0 | 0 |  |  | 0 | 0 | 0 | 0 | 0 | 0
2014 | 2 | 2014-02-28 | 0 | 0 | 0 | 0 | 0 | 0 |  | 0 | 0 | 0 | 0 |  | 0 |  | 0 |  |  |  | 0 |  | 0 | 0 | 0 | 0 | 0 |  |  | 0 | 0 |  |  | 0 | 0 | 0 | 0 | 0 | 0
2014 | 3 | 2014-03-01 | 0 | 0 | 0 | 0 | 0 | 0 |  | 0 | 0 | 0 | 0 |  | 0 |  | 0 |  |  |  | 0 |  | 0 | 0 | 0 | 0 | 0 |  |  | 0 | 0 |  |  | 0 | 0 | 0 | 0 | 0 | 0
2014 | 3 | 2014-03-02 | 0 | 0 | 0 | 0 | 0 | 0 |  | 0 | 0 | 0 | 0 |  | 0 |  | 0 |  |  |  | 0 |  | 0 | 0 | 0 | 0 | 0 |  |  | 0 | 0 |  |  | 0 | 0 | 0 | 0 | 0 | 0
2014 | 3 | 2014-03-03 | 0 | 0 | 0 | 0 | 0 | 0 |  | 0 | 0 | 0 | 0 |  | 0 |  | 0 |  |  |  | 0 |  | 0 | 0 | 0 | 0 | 0 |  |  | 0 | 0 |  |  | 0 | 0 | 0 | 0 | 0 | 0
2014 | 3 | 2014-03-04 | 0 | 0 | 0 | 0 | 0 | 0 |  | 0 | 0 | 0 | 0 |  | 0 |  | 0 |  |  |  | 0 |  | 0 | 0 | 0 | 0 | 0 |  |  | 0 | 0 |  |  | 0 | 0 | 0 | 0 | 0 | 0
2014 | 3 | 2014-03-05 | 0 | 0 | 0 | 0 | 0 | 0 |  | 0 | 0 | 0 | 0 |  | 0 |  | 0 |  |  |  | 0 |  | 0 | 0 | 0 | 0 | 0 |  |  | 0 | 0 |  |  | 0 | 0 | 0 | 0 | 0 | 0
2014 | 3 | 2014-03-06 | 0 | 0 | 0 | 0 | 0 | 0 |  | 0 | 0 | 0 | 0 |  | 0 |  | 0 |  |  |  | 0 |  | 0 | 0 | 0 | 0 | 0 |  |  | 0 | 0 |  |  | 0 | 0 | 0 | 0 | 0 | 0
2014 | 3 | 2014-03-07 | 0 | 0 | 0 | 0 | 0 | 0 |  | 0 | 0 | 0 | 0 |  | 0 |  | 0 |  |  |  | 0 |  | 0 | 0 | 0 | 0 | 0 |  |  | 0 | 0 |  |  | 0 | 0 | 0 | 0 | 0 | 0
2014 | 3 | 2014-03-08 | 0 | 0 | 0 | 0 | 0 | 0 |  | 0 | 0 | 0 | 0 |  | 0 |  | 0 |  |  |  | 0 |  | 0 | 0 | 0 | 0 | 0 |  |  | 0 | 0 |  |  | 0 | 0 | 0 | 0 | 0 | 0
2014 | 3 | 2014-03-09 | 0 | 0 | 0 | 0 | 0 | 0 |  | 0 | 0 | 0 | 0 |  | 0 |  | 0 |  |  |  | 0 |  | 0 | 0 | 0 | 0 | 0 |  |  | 0 | 0 |  |  | 0 | 0 | 0 | 0 | 0 | 0
2014 | 3 | 2014-03-10 | 0 | 0 | 0 | 0 | 0 | 0 |  | 0 | 0 | 0 | 0 |  | 0 |  | 0 |  |  |  | 0 |  | 0 | 0 | 0 | 0 | 0 |  |  | 0 | 0 |  |  | 0 | 0 | 0 | 0 | 0 | 0
2014 | 3 | 2014-03-11 | 0 | 0 | 0 | 0 | 0 | 0 |  | 0 | 0 | 0 | 0 |  | 0 |  | 0 |  |  |  | 0 |  | 0 | 0 | 0 | 0 | 0 |  |  | 0 | 0 |  |  | 0 | 0 | 0 | 0 | 0 | 0
2014 | 3 | 2014-03-12 | 0 | 0 | 0 | 0 | 0 | 0 |  | 0 | 0 | 0 | 0 |  | 0 |  | 0 |  |  |  | 0 |  | 0 | 0 | 0 | 0 | 0 |  |  | 0 | 0 |  |  | 0 | 0 | 0 | 0 | 0 | 0
2014 | 3 | 2014-03-13 | 0 | 0 | 0 | 0 | 0 | 0 |  | 0 | 0 | 0 | 0 |  | 0 |  | 0 |  |  |  | 0 |  | 0 | 0 | 0 | 0 | 0 |  |  | 0 | 0 |  |  | 0 | 0 | 0 | 0 | 0 | 0
2014 | 3 | 2014-03-14 | 0 | 0 | 0 | 0 | 0 | 0 |  | 0 | 0 | 0 | 0 |  | 0 |  | 0 |  |  |  | 0 |  | 0 | 0 | 0 | 0 | 0 |  |  | 0 | 0 |  |  | 0 | 0 | 0 | 0 | 0 | 0
2014 | 3 | 2014-03-15 | 0 | 0 | 0 | 0 | 0 | 0 |  | 0 | 0 | 0 | 0 |  | 0 |  | 0 |  |  |  | 0 |  | 0 | 0 | 0 | 0 | 0 |  |  | 0 | 0 |  |  | 0 | 0 | 0 | 0 | 0 | 0
2014 | 3 | 2014-03-16 | 0 | 0 | 0 | 0 | 0 | 0 |  | 0 | 0 | 0 | 0 |  | 0 |  | 0 |  |  |  | 0 |  | 0 | 0 | 0 | 0 | 0 |  |  | 0 | 0 |  |  | 0 | 0 | 0 | 0 | 0 | 0
2014 | 3 | 2014-03-17 | 0 | 0 | 0 | 0 | 0 | 0 |  | 0 | 0 | 0 | 0 |  | 0 |  | 0 |  |  |  | 0 |  | 0 | 0 | 0 | 0 | 0 |  |  | 0 | 0 |  |  | 0 | 0 | 0 | 0 | 0 | 0
2014 | 3 | 2014-03-18 | 0 | 0 | 0 | 0 | 0 | 0 |  | 0 | 0 | 0 | 0 |  | 0 |  | 0 |  |  |  | 0 |  | 0 | 0 | 0 | 0 | 0 |  |  | 0 | 0 |  |  | 0 | 0 | 0 | 0 | 0 | 0
2014 | 3 | 2014-03-19 | 0 | 0 | 0 | 0 | 0 | 0 |  | 0 | 0 | 0 | 0 |  | 0 |  | 0 |  |  |  | 0 |  | 0 | 0 | 0 | 0 | 0 |  |  | 0 | 0 |  |  | 0 | 0 | 0 | 0 | 0 | 0
2014 | 3 | 2014-03-20 | 0 | 0 | 0 | 0 | 0 | 0 |  | 0 | 0 | 0 | 0 |  | 0 |  | 0 |  |  |  | 0 |  | 0 | 0 | 0 | 0 | 0 |  |  | 0 | 0 |  |  | 0 | 0 | 0 | 0 | 0 | 0
2014 | 3 | 2014-03-21 | 0 | 0 | 0 | 0 | 0 | 0 |  | 0 | 0 | 0 | 0 |  | 0 |  | 0 |  |  |  | 0 |  | 0 | 0 | 0 | 0 | 0 |  |  | 0 | 0 |  |  | 0 | 0 | 0 | 0 | 0 | 0
2014 | 3 | 2014-03-22 | 0 | 0 | 0 | 0 | 0 | 0 |  | 0 | 0 | 0 | 0 |  | 0 |  | 0 |  |  |  | 0 |  | 0 | 0 | 0 | 0 | 0 |  |  | 0 | 0 |  |  | 0 | 0 | 0 | 0 | 0 | 0
2014 | 3 | 2014-03-23 | 0 | 0 | 0 | 0 | 0 | 0 |  | 0 | 0 | 0 | 0 |  | 0 |  | 0 |  |  |  | 0 |  | 0 | 0 | 0 | 0 | 0 |  |  | 0 | 0 |  |  | 0 | 0 | 0 | 0 | 0 | 0
2014 | 3 | 2014-03-24 | 0 | 0 | 0 | 0 | 0 | 0 |  | 0 | 0 | 0 | 0 |  | 0 |  | 0 |  |  |  | 0 |  | 0 | 0 | 0 | 0 | 0 |  |  | 0 | 0 |  |  | 0 | 0 | 0 | 0 | 0 | 0
2014 | 3 | 2014-03-25 | 0 | 0 | 0 | 0 | 0 | 0 |  | 0 | 0 | 0 | 0 |  | 0 |  | 0 |  |  |  | 0 |  | 0 | 0 | 0 | 0 | 0 |  |  | 0 | 0 |  |  | 0 | 0 | 0 | 0 | 0 | 0
2014 | 3 | 2014-03-26 | 0 | 0 | 0 | 0 | 0 | 0 |  | 0 | 0 | 0 | 0 |  | 0 |  | 0 |  |  |  | 0 |  | 0 | 0 | 0 | 0 | 0 |  |  | 0 | 0 |  |  | 0 | 0 | 0 | 0 | 0 | 0
2014 | 3 | 2014-03-27 | 0 | 0 | 0 | 0 | 0 | 7.4 |  | 0 | 0 | 0 | 0 |  | 0 |  | 0 |  |  |  | 0 |  | 0 | 0 | 0 | 0 | 0 |  |  | 0 | 0 |  |  | 0 | 0 | 0 | 0 | 0 | 0
2014 | 3 | 2014-03-28 | 0 | 0 | 0 | 0 | 0 | 0 |  | 0 | 0 | 0 | 0 |  | 0 |  | 0 |  |  |  | 0 |  | 0 | 0 | 0 | 0 | 0 |  |  | 0 | 0 |  |  | 0 | 0 | 0 | 0 | 0 | 0
2014 | 3 | 2014-03-29 | 0 | 0 | 0 | 0 | 0 | 0 |  | 0 | 0 | 0 | 0 |  | 0 |  | 0 |  |  |  | 0 |  | 0 | 0 | 0 | 0 | 0 |  |  | 0 | 0 |  |  | 0 | 0 | 0 | 0 | 0 | 0
2014 | 3 | 2014-03-30 | 0 | 0 | 0 | 0 | 0 | 0 |  | 0 | 0 | 0 | 0 |  | 0 |  | 0 |  |  |  | 0 |  | 0 | 0 | 0 | 0 | 0 |  |  | 0 | 0 |  |  | 0 | 0 | 0 | 0 | 0 | 0
2014 | 3 | 2014-03-31 | 0 | 0 | 0 | 0 | 0 | 0 |  | 0 | 0 | 0 | 0 |  | 0 |  | 0 |  |  |  | 0 |  | 0 | 0 | 0 | 0 | 0 |  |  | 0 | 0 |  |  | 0 | 0 | 0 | 0 | 0 | 0
2014 | 4 | 2014-04-01 | 0 | 0 | 0 | 0 | 0 | 0 |  | 0 | 0 | 0 | 0 |  | 0 |  | 0 |  |  |  | 0 |  | 1 | 0 | 0 | 0 | 0 |  |  | 0 | 0 |  |  | 0 | 0 | 0 | 1 | 0 | 1
2014 | 4 | 2014-04-02 | 0 | 0 | 0 | 0 | 0 | 0 |  | 0 | 0 | 0 | 0 |  | 0 |  | 0 |  |  |  | 0 |  | 1 | 0 | 0 | 0 | 0 |  |  | 0 | 0 |  |  | 0 | 0 | 0 | 1 | 0 | 1
2014 | 4 | 2014-04-03 | 0 | 0 | 0 | 0 | 0 | 0 |  | 0 | 0 | 0 | 0 |  | 0 |  | 0 |  |  |  | 0 |  | 1 | 0 | 0 | 0 | 0 |  |  | 0 | 0 |  |  | 0 | 0 | 0 | 1 | 0 | 1
2014 | 4 | 2014-04-04 | 0 | 0 | 0 | 0 | 0 | 0 |  | 0 | 0 | 0 | 0 |  | 0 |  | 0 |  |  |  | 0 |  | 1 | 0 | 0 | 0 | 0 |  |  | 0 | 0 |  |  | 0 | 0 | 0 | 1 | 0 | 1
2014 | 4 | 2014-04-05 | 0 | 0 | 0 | 0 | 0 | 0 |  | 0 | 0 | 0 | 0 |  | 0 |  | 0 |  |  |  | 0 |  | 1 | 0 | 0 | 0 | 0 |  |  | 0 | 0 |  |  | 0 | 0 | 0 | 1 | 0 | 1
2014 | 4 | 2014-04-06 | 0 | 0 | 0 | 0 | 0 | 0 |  | 0 | 0 | 0 | 0 |  | 0 |  | 0 |  |  |  | 0 |  | 1 | 0 | 0 | 0 | 0 |  |  | 0 | 0 |  |  | 0 | 0 | 0 | 1 | 0 | 1
2014 | 4 | 2014-04-07 | 0 | 0 | 0 | 0 | 0 | 0 |  | 0 | 0 | 0 | 0 |  | 0 |  | 0 |  |  |  | 0 |  | 1 | 0 | 0 | 0 | 0 |  |  | 0 | 0 |  |  | 0 | 0 | 0 | 1 | 0 | 1
2014 | 4 | 2014-04-08 | 0 | 0 | 0 | 0 | 0 | 0 |  | 0 | 0 | 0 | 0 |  | 0 |  | 0 |  |  |  | 0 |  | 1 | 0 | 0 | 0 | 0 |  |  | 0 | 0 |  |  | 0 | 0 | 0 | 1 | 0 | 1
2014 | 4 | 2014-04-09 | 0 | 0 | 0 | 0 | 0 | 2.1 |  | 0 | 0 | 0 | 0 |  | 0 |  | 0 |  |  |  | 0 |  | 1 | 0 | 0 | 0 | 0 |  |  | 0 | 0 |  |  | 0 | 0 | 0 | 1 | 0 | 1
2014 | 4 | 2014-04-10 | 0 | 0 | 0 | 0 | 0 | 10.6 |  | 0 | 0 | 0 | 0 |  | 0 |  | 0 |  |  |  | 0 |  | 1 | 0 | 0 | 0 | 0 |  |  | 0 | 0 |  |  | 0 | 0 | 0 | 1 | 0 | 1
2014 | 4 | 2014-04-11 | 0 | 0 | 0 | 0 | 0 | 23.3 |  | 0 | 0 | 0 | 0 |  | 0 |  | 0 |  |  |  | 0 |  | 1 | 0 | 0 | 0 | 0 |  |  | 0 | 0 |  |  | 0 | 0 | 0 | 1 | 0 | 1
2014 | 4 | 2014-04-12 | 0 | 0 | 0 | 0 | 0 | 32.8 |  | 0 | 0 | 0 | 0 |  | 0 |  | 0 |  |  |  | 0 |  | 1 | 0 | 0 | 0 | 0 |  |  | 0 | 0 |  |  | 0 | 0 | 0 | 1 | 0 | 1
2014 | 4 | 2014-04-13 | 0 | 0 | 0 | 0 | 0 | 24.4 |  | 0 | 0 | 0 | 0 |  | 0 |  | 0 |  |  |  | 0 |  | 1 | 0 | 0 | 0 | 0 |  |  | 0 | 0 |  |  | 0 | 0 | 0 | 1 | 0 | 1
2014 | 4 | 2014-04-14 | 0 | 0 | 0 | 0 | 0 | 9.5 |  | 0 | 0 | 0 | 0 |  | 0 |  | 0 |  |  |  | 0 |  | 1 | 0 | 0 | 0 | 0 |  |  | 0 | 0 |  |  | 0 | 0 | 0 | 1 | 0 | 1
2014 | 4 | 2014-04-15 | 0 | 0 | 0 | 0 | 0 | 7.4 |  | 0 | 0 | 0 | 0 |  | 0 |  | 0 |  |  |  | 0 |  | 1 | 0 | 0 | 0 | 0 |  |  | 0 | 0 |  |  | 0 | 0 | 0 | 1 | 0 | 1
2014 | 4 | 2014-04-16 | 0 | 0 | 0 | 0 | 0 | 7.4 |  | 0 | 0 | 0 | 0 |  | 0 |  | 0 |  |  |  | 0 |  | 1 | 0 | 0 | 0 | 0 |  |  | 0 | 0 |  |  | 0 | 0 | 0 | 1 | 0 | 1
2014 | 4 | 2014-04-17 | 0 | 0 | 0 | 0 | 0 | 11.6 |  | 0 | 0 | 0 | 0 |  | 0 |  | 0 |  |  |  | 0 |  | 1 | 0 | 0 | 0 | 0 |  |  | 0 | 0 |  |  | 0 | 0 | 0 | 1 | 0 | 1
2014 | 4 | 2014-04-18 | 0 | 0 | 0 | 0 | 0 | 20.5 |  | 0 | 0 | 0 | 0 |  | 0 |  | 0 |  |  |  | 0 |  | 4 | 0 | 0 | 0 | 0 |  |  | 0 | 0 |  |  | 0 | 0 | 0 | 4 | 0 | 4
2014 | 4 | 2014-04-19 | 0 | 0 | 0 | 0 | 0 | 35.5 |  | 0 | 0 | 0 | 0 |  | 0 |  | 0 |  |  |  | 0 |  | 4 | 0 | 0 | 0 | 0 |  |  | 0 | 0 |  |  | 0 | 0 | 0 | 4 | 0 | 4
2014 | 4 | 2014-04-20 | 0 | 0 | 0 | 0 | 0 | 44.4 |  | 0 | 0 | 0 | 0 |  | 0 |  | 0 |  |  |  | 0 |  | 4 | 0 | 0 | 0 | 0 |  |  | 0 | 0 |  |  | 0 | 0 | 0 | 4 | 0 | 4
2014 | 4 | 2014-04-21 | 0 | 0 | 0 | 0 | 0 | 71 |  | 0 | 0 | 0 | 0 |  | 0 |  | 0 |  |  |  | 0 |  | 4 | 0 | 0 | 0 | 0 |  |  | 0 | 0 |  |  | 0 | 0 | 0 | 4 | 0 | 4
2014 | 4 | 2014-04-22 | 0 | 0 | 0 | 0 | 0 | 92.1 |  | 0 | 0 | 0 | 0 |  | 0 |  | 0 |  |  |  | 0 |  | 4 | 0 | 0 | 0 | 0 |  |  | 0 | 0 |  |  | 0 | 0 | 0 | 4 | 0 | 4
2014 | 4 | 2014-04-23 | 0 | 0 | 0 | 0 | 0 | 83.3 |  | 0 | 0 | 0 | 0 |  | 0 |  | 0 |  |  |  | 0 |  | 4 | 0 | 0 | 0 | 0 |  |  | 0 | 0 |  |  | 0 | 0 | 0 | 4 | 0 | 4
2014 | 4 | 2014-04-24 | 0 | 0 | 0 | 0 | 0 | 69.6 |  | 0 | 0 | 0 | 0 |  | 0 |  | 0 |  |  |  | 0 |  | 4 | 0 | 0 | 0 | 0 |  |  | 0 | 0 |  |  | 0 | 0 | 0 | 4 | 0 | 4
2014 | 4 | 2014-04-25 | 0 | 0 | 0 | 0 | 0 | 97.4 |  | 0 | 0 | 0 | 0 |  | 0 |  | 0 |  |  |  | 0 |  | 4 | 0 | 0 | 0 | 0 |  |  | 0 | 0 |  |  | 0 | 0 | 0 | 4 | 0 | 4
2014 | 4 | 2014-04-26 | 0 | 0 | 0 | 0 | 0 | 103.2 |  | 0 | 0 | 0 | 0 |  | 0 |  | 0 |  |  |  | 0 |  | 4 | 0 | 0 | 0 | 0 |  |  | 0 | 0 |  |  | 0 | 0 | 0 | 4 | 0 | 4
2014 | 4 | 2014-04-27 | 0 | 0 | 0 | 0 | 0 | 77.8 |  | 0 | 0 | 0 | 0 |  | 0 |  | 0 |  |  |  | 0 |  | 4 | 0 | 0 | 0 | 0 |  |  | 0 | 0 |  |  | 0 | 0 | 0 | 4 | 0 | 4
2014 | 4 | 2014-04-28 | 0 | 0 | 0 | 0 | 0 | 55.7 |  | 0 | 0 | 0 | 0 |  | 0 |  | 0 |  |  |  | 0 |  | 4 | 0 | 0 | 0 | 0 |  |  | 0 | 0 |  |  | 0 | 0 | 0 | 4 | 0 | 4
2014 | 4 | 2014-04-29 | 0 | 0 | 0 | 0 | 0 | 44.8 |  | 0 | 0 | 0 | 0 |  | 0 |  | 0 |  |  |  | 0 |  | 4 | 0 | 0 | 0 | 0 |  |  | 0 | 0 |  |  | 0 | 0 | 0 | 4 | 0 | 4
2014 | 4 | 2014-04-30 | 0 | 0 | 0 | 0 | 0 | 33.3 |  | 0 | 0 | 0 | 0 |  | 0 |  | 0 |  |  |  | 0 |  | 4 | 0 | 0 | 0 | 0 |  |  | 0 | 0 |  |  | 0 | 0 | 0 | 4 | 0 | 4
2014 | 5 | 2014-05-01 | 0 | 0 | 0 | 0 | 0 | 37.68 |  | 0 | 0 | 0 | 0 |  | 0 |  | 0 |  |  |  | 0 |  | 4 | 0 | 0 | 0 | 0 |  |  | 0 | 0 |  |  | 0 | 0 | 0 | 4 | 0 | 4
2014 | 5 | 2014-05-02 | 0 | 0 | 0 | 0 | 0 | 40.18 |  | 0 | 0 | 0 | 0 |  | 0 |  | 0 |  |  |  | 0 |  | 4 | 0 | 0 | 0 | 0 |  |  | 0 | 0 |  |  | 0 | 0 | 0 | 4 | 0 | 4
2014 | 5 | 2014-05-03 | 0 | 0 | 0 | 0 | 0 | 61.88 |  | 0 | 0 | 0 | 0 |  | 0 |  | 0 |  |  |  | 0 |  | 4 | 0 | 0 | 0 | 0 |  |  | 0 | 0 |  |  | 0 | 0 | 0 | 4 | 0 | 4
2014 | 5 | 2014-05-04 | 0 | 0 | 0 | 0 | 0 | 72.58 |  | 0 | 0 | 0 | 0 |  | 0 |  | 0 |  |  |  | 0 |  | 4 | 0 | 0 | 0 | 0 |  |  | 0 | 0 |  |  | 0 | 0 | 0 | 4 | 0 | 4
2014 | 5 | 2014-05-05 | 0 | 0 | 0 | 0 | 0 | 118.69 |  | 0 | 0 | 0 | 0 |  | 0 |  | 0 |  |  |  | 0 |  | 4 | 0 | 0 | 0 | 0 |  |  | 0 | 0 |  |  | 0 | 0 | 0 | 4 | 0 | 4
2014 | 5 | 2014-05-06 | 0 | 0 | 0 | 0 | 0 | 148.01 |  | 0 | 0 | 0 | 0 |  | 0 |  | 0 |  |  |  | 0 |  | 4 | 0 | 0 | 0 | 0 |  |  | 0 | 0 |  |  | 0 | 0 | 0 | 4 | 0 | 4
2014 | 5 | 2014-05-07 | 0 | 0 | 0 | 0 | 14.8 | 141.51 |  | 0 | 0 | 0 | 0 |  | 0 |  | 0 |  |  |  | 0 |  | 4 | 0 | 0 | 2.46 | 0 |  |  | 0 | 0.5 |  |  | 0 | 0 | 0 | 21.76 | 0 | 21.76
2014 | 5 | 2014-05-08 | 0 | 0 | 0 | 0 | 14.8 | 116.61 |  | 0 | 0 | 0 | 0 |  | 0 |  | 0 |  |  |  | 0 |  | 4 | 0 | 0 | 2.46 | 0 |  |  | 0 | 0.5 |  |  | 0 | 0 | 0 | 21.76 | 0 | 21.76
2014 | 5 | 2014-05-09 | 0 | 0 | 0 | 0 | 14.8 | 79.92 |  | 0 | 0 | 0 | 0 |  | 0 |  | 0 |  |  |  | 0 |  | 4 | 0 | 0 | 2.46 | 0 |  |  | 0 | 0.5 |  |  | 0 | 0 | 0 | 21.76 | 0 | 21.76
2014 | 5 | 2014-05-10 | 0 | 0 | 0 | 0 | 14.8 | 52.32 |  | 0 | 0 | 0 | 0 |  | 0 |  | 0 |  |  |  | 0 |  | 4 | 0 | 0 | 2.46 | 0 |  |  | 0 | 0.5 |  |  | 0 | 0 | 0 | 21.76 | 0 | 21.76
2014 | 5 | 2014-05-11 | 0 | 0 | 0 | 0 | 14.8 | 7.82 |  | 0 | 0 | 0 | 0 |  | 0 |  | 0 |  |  |  | 0 |  | 4 | 0 | 0 | 2.46 | 0 |  |  | 0 | 0.5 |  |  | 0 | 0 | 0 | 21.76 | 0 | 21.76
2014 | 5 | 2014-05-12 | 0 | 0 | 0 | 0 | 14.8 | 0.62 |  | 0 | 0 | 0 | 0 |  | 0 |  | 0 |  |  |  | 0 |  | 4 | 0 | 0 | 2.46 | 0 |  |  | 0 | 0.5 |  |  | 0 | 0 | 0 | 21.76 | 0 | 21.76
2014 | 5 | 2014-05-13 | 0 | 0 | 0 | 0 | 14.8 | 0.62 |  | 0 | 0 | 0 | 0 |  | 0 |  | 0 |  |  |  | 0 |  | 4 | 0 | 0 | 2.46 | 0 |  |  | 0 | 0.5 |  |  | 0 | 0 | 0 | 21.76 | 0 | 21.76
2014 | 5 | 2014-05-14 | 0 | 0 | 0 | 0 | 14.8 | 0.62 |  | 0 | 0 | 0 | 0 |  | 0 |  | 0 |  |  |  | 0 |  | 4 | 0 | 0 | 2.46 | 0 |  |  | 0 | 0.5 |  |  | 0 | 0 | 0 | 21.76 | 0 | 21.76
2014 | 5 | 2014-05-15 | 0 | 0 | 0 | 0 | 14.8 | 2.52 |  | 0 | 0 | 0 | 0 |  | 0 |  | 0 |  |  |  | 0 |  | 4 | 0 | 0 | 2.46 | 0 |  |  | 0 | 0.5 |  |  | 0 | 0 | 0 | 21.76 | 0 | 21.76
2014 | 5 | 2014-05-16 | 0 | 0 | 0 | 0 | 14.8 | 24.82 |  | 0 | 0 | 0 | 0 |  | 0 |  | 0 |  |  |  | 0 |  | 4 | 0 | 0 | 2.46 | 0 |  |  | 0 | 0.5 |  |  | 0 | 0 | 0 | 21.76 | 0 | 21.76
2014 | 5 | 2014-05-17 | 0 | 0 | 0 | 0 | 14.8 | 20.13 |  | 0 | 0 | 0 | 0 |  | 0 |  | 0 |  |  |  | 0 |  | 4 | 0 | 0 | 2.46 | 0 |  |  | 0 | 0.5 |  |  | 0 | 0 | 0 | 21.76 | 0 | 21.76
2014 | 5 | 2014-05-18 | 0 | 0 | 0 | 0 | 14.8 | 21.63 |  | 0 | 0 | 0 | 30 |  | 0 |  | 0 |  |  |  | 0 |  | 4 | 0 | 0 | 2.46 | 0 |  |  | 0 | 0.5 |  |  | 0 | 30 | 0 | 21.76 | 0 | 51.76
2014 | 5 | 2014-05-19 | 0 | 0 | 0 | 0 | 14.8 | 23.03 |  | 0 | 0 | 0 | 46 |  | 0 |  | 0 |  |  |  | 0 |  | 4 | 0 | 0 | 2.46 | 0 |  |  | 0 | 0.5 |  |  | 0 | 46 | 0 | 21.76 | 0 | 67.76
2014 | 5 | 2014-05-20 | 0 | 0 | 0 | 0 | 14.8 | 21.74 |  | 0 | 0 | 0 | 46 |  | 0 |  | 0 |  |  |  | 0 |  | 4 | 0 | 0 | 2.46 | 0 |  |  | 0 | 0.5 |  |  | 0 | 46 | 0 | 21.76 | 0 | 67.76
2014 | 5 | 2014-05-21 | 0 | 0 | 0 | 0 | 14.8 | 14.84 |  | 0 | 0 | 0 | 46 |  | 0 |  | 0 |  |  |  | 0 |  | 4 | 0 | 0 | 2.46 | 0 |  |  | 0 | 0.5 |  |  | 0 | 46 | 0 | 21.76 | 0 | 67.76
2014 | 5 | 2014-05-22 | 5 | 0 | 0 | 0 | 18.6 | 1.24 |  | 0 | 0 | 13 | 49 |  | 0 |  | 1 |  |  |  | 0 |  | 3 | 0 | 0 | 2.33 | 0 |  |  | 0 | 1 |  |  | 0 | 50 | 13 | 24.93 | 5 | 92.93
2014 | 5 | 2014-05-23 | 5 | 0 | 0 | 0 | 18.6 | 2.64 |  | 0 | 0 | 13 | 63 |  | 0 |  | 1 |  |  |  | 0 |  | 3 | 0 | 0 | 2.33 | 0 |  |  | 0 | 1 |  |  | 0 | 64 | 13 | 24.93 | 5 | 106.93
2014 | 5 | 2014-05-24 | 5 | 0 | 0 | 0 | 18.6 | 0.64 |  | 0 | 0 | 13 | 73 |  | 0 |  | 1 |  |  |  | 0 |  | 3 | 0 | 0 | 2.33 | 0 |  |  | 0 | 1 |  |  | 0 | 74 | 13 | 24.93 | 5 | 116.93
2014 | 5 | 2014-05-25 | 5 | 0 | 0 | 0 | 18.6 | 0.64 |  | 0 | 0 | 13 | 73 |  | 0 |  | 1 |  |  |  | 0 |  | 3 | 0 | 0 | 2.33 | 0 |  |  | 0 | 1 |  |  | 0 | 74 | 13 | 24.93 | 5 | 116.93
2014 | 5 | 2014-05-26 | 5 | 0 | 0 | 0 | 18.6 | 4.04 |  | 0 | 0 | 13 | 70 |  | 0 |  | 1 |  |  |  | 0 |  | 3 | 0 | 0 | 2.33 | 0 |  |  | 0 | 1 |  |  | 0 | 71 | 13 | 24.93 | 5 | 113.93
2014 | 5 | 2014-05-27 | 5 | 0 | 0 | 0 | 18.6 | 17.64 |  | 0 | 0 | 13 | 72 |  | 0 |  | 1 |  |  |  | 0 |  | 3 | 0 | 0 | 2.33 | 0 |  |  | 0 | 1 |  |  | 0 | 73 | 13 | 24.93 | 5 | 115.93
2014 | 5 | 2014-05-28 | 5 | 0 | 0 | 0 | 18.6 | 42.15 |  | 0 | 0 | 13 | 75 |  | 0 |  | 1 |  |  |  | 0 |  | 3 | 0 | 0 | 2.33 | 0 |  |  | 0 | 1 |  |  | 0 | 76 | 13 | 24.93 | 5 | 118.93
2014 | 5 | 2014-05-29 | 5 | 0 | 0 | 0 | 18.6 | 23.65 |  | 0 | 0 | 13 | 77 |  | 0 |  | 1 |  |  |  | 0 |  | 3 | 0 | 0 | 2.33 | 0 |  |  | 0 | 1 |  |  | 0 | 78 | 13 | 24.93 | 5 | 120.93
2014 | 5 | 2014-05-30 | 5 | 0 | 0 | 0 | 18.6 | 0.65 |  | 0 | 0 | 13 | 77 |  | 0 |  | 1 |  |  |  | 0 |  | 3 | 0 | 0 | 2.33 | 0 |  |  | 0 | 1 |  |  | 0 | 78 | 13 | 24.93 | 5 | 120.93
2014 | 5 | 2014-05-31 | 5 | 0 | 0 | 0 | 18.6 | 12.55 |  | 0 | 0 | 13 | 76 |  | 0 |  | 1 |  |  |  | 0 |  | 3 | 0 | 0 | 2.33 | 0 |  |  | 0 | 1 |  |  | 0 | 77 | 13 | 24.93 | 5 | 119.93
2014 | 6 | 2014-06-01 | 5 | 0 | 0 | 0 | 18.6 | 0.96 |  | 0 | 0 | 13 | 77 |  | 0 |  | 1 |  |  |  | 0 |  | 3 | 0 | 0 | 2.33 | 0 |  |  | 0 | 1 |  |  | 0 | 78 | 13 | 24.93 | 5 | 120.93
2014 | 6 | 2014-06-02 | 5 | 0 | 0 | 0 | 18.6 | 0.96 |  | 0 | 0 | 13 | 77 |  | 0 |  | 1 |  |  |  | 0 |  | 3 | 0 | 0 | 2.33 | 0 |  |  | 0 | 1 |  |  | 0 | 78 | 13 | 24.93 | 5 | 120.93
2014 | 6 | 2014-06-03 | 5 | 0 | 0 | 0 | 18.6 | 14.66 |  | 0 | 0 | 13 | 78 |  | 0 |  | 1 |  |  |  | 0 |  | 3 | 0 | 0 | 2.33 | 0 |  |  | 0 | 1 |  |  | 0 | 79 | 13 | 24.93 | 5 | 121.93
2014 | 6 | 2014-06-04 | 5 | 0 | 0 | 0 | 18.6 | 0.96 |  | 0 | 0 | 13 | 86 |  | 0 |  | 1 |  |  |  | 0 |  | 3 | 0 | 0 | 2.33 | 0 |  |  | 0 | 1 |  |  | 0 | 87 | 13 | 24.93 | 5 | 129.93
2014 | 6 | 2014-06-05 | 5 | 0 | 0 | 0 | 18.6 | 0.96 |  | 0 | 0 | 13 | 102 |  | 0 |  | 1 |  |  |  | 0 |  | 3 | 0 | 0 | 2.33 | 0 |  |  | 0 | 1 |  |  | 0 | 103 | 13 | 24.93 | 5 | 145.93
2014 | 6 | 2014-06-06 | 5 | 0 | 0 | 0 | 18.6 | 0.96 |  | 0 | 0 | 13 | 102 |  | 0 |  | 1 |  |  |  | 0 |  | 3 | 0 | 0 | 2.33 | 0 |  |  | 0 | 1 |  |  | 0 | 103 | 13 | 24.93 | 5 | 145.93
2014 | 6 | 2014-06-07 | 5 | 0 | 0 | 0 | 18.6 | 0.95 |  | 0 | 0 | 13 | 100 |  | 0 |  | 1 |  |  |  | 0 |  | 3 | 0 | 0 | 2.33 | 0 |  |  | 0 | 1 |  |  | 0 | 101 | 13 | 24.93 | 5 | 143.93
2014 | 6 | 2014-06-08 | 5 | 0 | 0 | 0 | 18.6 | 0.94 |  | 0 | 0 | 13 | 97 |  | 0 |  | 1 |  |  |  | 0 |  | 3 | 0 | 0 | 2.33 | 0 |  |  | 0 | 1 |  |  | 0 | 98 | 13 | 24.93 | 5 | 140.93
2014 | 6 | 2014-06-09 | 5 | 0 | 0 | 0 | 18.6 | 0.94 |  | 0 | 0 | 13 | 95 |  | 0 |  | 1 |  |  |  | 0 |  | 3 | 0 | 0 | 2.33 | 0 |  |  | 3.4 | 1 |  |  | 0 | 96 | 16.4 | 24.93 | 5 | 142.33
2014 | 6 | 2014-06-10 | 5 | 0 | 0 | 0 | 18.6 | 863.64 |  | 0 | 0 | 13 | 99 |  | 0 |  | 1 |  |  |  | 0 |  | 3 | 0 | 0 | 2.33 | 0 |  |  | 3.2 | 1 |  |  | 0 | 100 | 16.2 | 24.93 | 5 | 146.13
2014 | 6 | 2014-06-11 | 5 | 0 | 0 | 0 | 18.6 | 17.24 |  | 0 | 0 | 13 | 101 |  | 0 |  | 1 |  |  |  | 0 |  | 3 | 0 | 0 | 2.33 | 0 |  |  | 3.3 | 1 |  |  | 0 | 102 | 16.3 | 24.93 | 5 | 148.23
2014 | 6 | 2014-06-12 | 5 | 0 | 0 | 0 | 18.6 | 24.74 |  | 0 | 0 | 13 | 103 |  | 0 |  | 1 |  |  |  | 0 |  | 3 | 0 | 0 | 2.33 | 0 |  |  | 3.4 | 1 |  |  | 0 | 104 | 16.4 | 24.93 | 5 | 150.33
2014 | 6 | 2014-06-13 | 5 | 0 | 0 | 0 | 18.6 | 14.14 |  | 0 | 0 | 13 | 105 |  | 0 |  | 1 |  |  |  | 0 |  | 3 | 0 | 0 | 2.33 | 0 |  |  | 3.5 | 1 |  |  | 0 | 106 | 16.5 | 24.93 | 5 | 152.43
2014 | 6 | 2014-06-14 | 5 | 0 | 1 | 0 | 18.6 | 1.04 |  | 0 | 0 | 17.7 | 105 |  | 0 |  | 1 |  |  |  | 0 |  | 3 | 0 | 0 | 2.33 | 0 |  |  | 3.6 | 1 |  |  | 0 | 106 | 22.3 | 24.93 | 5 | 158.23
2014 | 6 | 2014-06-15 | 5 | 0 | 1 | 0 | 18.6 | 2.04 |  | 0 | 0 | 17.7 | 99 |  | 0 |  | 1 |  |  |  | 0 |  | 3 | 0 | 0 | 2.33 | 0 |  |  | 3.3 | 1 |  |  | 0 | 100 | 22 | 24.93 | 5 | 151.93
2014 | 6 | 2014-06-16 | 5 | 0 | 1 | 0 | 18.6 | 1.04 |  | 0 | 0 | 17.7 | 99 |  | 0 |  | 1 |  |  |  | 0 |  | 3 | 0 | 0 | 2.33 | 0 |  |  | 3.3 | 1 |  |  | 0 | 100 | 22 | 24.93 | 5 | 151.93
2014 | 6 | 2014-06-17 | 5 | 0 | 1 | 0 | 18.6 | 11.14 |  | 0 | 0 | 17.7 | 96 |  | 0 |  | 1 |  |  |  | 0 |  | 3 | 0 | 0 | 2.33 | 0 |  |  | 16 | 1 |  |  | 0 | 97 | 34.7 | 24.93 | 5 | 161.63
2014 | 6 | 2014-06-18 | 5 | 0 | 1 | 0 | 18.6 | 1.03 |  | 0 | 0 | 17.7 | 96 |  | 0 |  | 1 |  |  |  | 0 |  | 3 | 0 | 0 | 2.33 | 0 |  |  | 37 | 1 |  |  | 0 | 97 | 55.7 | 24.93 | 5 | 182.63
2014 | 6 | 2014-06-19 | 27.5 | 24 | 1 | 16 | 21.1 | 14.14 |  | 1.5 | 1.76 | 17.7 | 92 |  | 0 |  | 1 |  |  |  | 6.45 |  | 1 | 4.71 | 0 | 3.54 | 9 |  |  | 44 | 1 |  |  | 7.5 | 93 | 76.65 | 66.64 | 44.47 | 280.76
2014 | 6 | 2014-06-20 | 27.5 | 24 | 1 | 16 | 21.1 | 15.64 |  | 1.5 | 1.76 | 17.7 | 95 |  | 0 |  | 1 |  |  |  | 6.45 |  | 1 | 4.71 | 0 | 3.54 | 9 |  |  | 43 | 1 |  |  | 7.5 | 96 | 75.65 | 66.64 | 44.47 | 282.76
2014 | 6 | 2014-06-21 | 27.5 | 24 | 1 | 16 | 21.1 | 1.03 |  | 1.5 | 1.76 | 17.7 | 96 |  | 0 |  | 1 |  |  |  | 6.45 |  | 1 | 4.71 | 0 | 3.54 | 9 |  |  | 41 | 1 |  |  | 7.5 | 97 | 73.65 | 66.64 | 44.47 | 281.76
2014 | 6 | 2014-06-22 | 27.5 | 24 | 1 | 16 | 21.1 | 1.03 |  | 1.5 | 1.76 | 17.7 | 90 |  | 0 |  | 1 |  |  |  | 6.45 |  | 1 | 4.71 | 0 | 3.54 | 9 |  |  | 41 | 1 |  |  | 7.5 | 91 | 73.65 | 66.64 | 44.47 | 275.76
2014 | 6 | 2014-06-23 | 27.5 | 24 | 1 | 16 | 21.1 | 6.63 |  | 1.5 | 1.76 | 17.7 | 89 |  | 0 |  | 1 |  |  |  | 6.45 |  | 1 | 4.71 | 0 | 3.54 | 9 |  |  | 41 | 1 |  |  | 7.5 | 90 | 73.65 | 66.64 | 44.47 | 274.76
2014 | 6 | 2014-06-24 | 27.5 | 24 | 1 | 16 | 21.1 | 6.63 |  | 1.5 | 1.76 | 17.7 | 92 |  | 0 |  | 1 |  |  |  | 6.45 |  | 1 | 4.71 | 0 | 3.54 | 9 |  |  | 41 | 1 |  |  | 7.5 | 93 | 73.65 | 66.64 | 44.47 | 277.76
2014 | 6 | 2014-06-25 | 27.5 | 24 | 1 | 16 | 21.1 | 3.53 |  | 1.5 | 1.76 | 17.7 | 101 |  | 0 |  | 1 |  |  |  | 6.45 |  | 1 | 4.71 | 0 | 3.54 | 9 |  |  | 41 | 1 |  |  | 7.5 | 102 | 73.65 | 66.64 | 44.47 | 286.76
2014 | 6 | 2014-06-26 | 27.5 | 24 | 1 | 16 | 21.1 | 1.03 |  | 1.5 | 1.76 | 17.7 | 101 |  | 0 |  | 1 |  |  |  | 6.45 |  | 1 | 4.71 | 0 | 3.54 | 9 |  |  | 40 | 1 |  |  | 7.5 | 102 | 72.65 | 66.64 | 44.47 | 285.76
2014 | 6 | 2014-06-27 | 27.5 | 24 | 1 | 16 | 21.1 | 1.03 |  | 1.5 | 1.76 | 17.7 | 99 |  | 0 |  | 1 |  |  |  | 6.45 |  | 1 | 4.71 | 0 | 3.54 | 9 |  |  | 40 | 1 |  |  | 7.5 | 100 | 72.65 | 66.64 | 44.47 | 283.76
2014 | 6 | 2014-06-28 | 27.5 | 24 | 1 | 16 | 21.1 | 17.23 |  | 1.5 | 1.76 | 17.7 | 95 |  | 0 |  | 1 |  |  |  | 6.45 |  | 1 | 4.71 | 0 | 3.54 | 9 |  |  | 40 | 1 |  |  | 7.5 | 96 | 72.65 | 66.64 | 44.47 | 279.76
2014 | 6 | 2014-06-29 | 27.5 | 24 | 1 | 16 | 21.1 | 11.13 |  | 1.5 | 1.76 | 17.7 | 98 |  | 0 |  | 1 |  |  |  | 6.45 |  | 1 | 4.71 | 0 | 3.54 | 9 |  |  | 40 | 1 |  |  | 7.5 | 99 | 72.65 | 66.64 | 44.47 | 282.76
2014 | 6 | 2014-06-30 | 27.5 | 24 | 1 | 16 | 21.1 | 3.53 |  | 1.5 | 1.76 | 17.7 | 100 |  | 0 |  | 1 |  |  |  | 6.45 |  | 1 | 4.71 | 0 | 3.54 | 9 |  |  | 39 | 1 |  |  | 7.5 | 101 | 71.65 | 66.64 | 44.47 | 283.76
2014 | 7 | 2014-07-01 | 27.5 | 24 | 1 | 16 | 21.1 | 1.34 |  | 1.5 | 1.76 | 17.7 | 99 |  | 0 |  | 1 |  |  |  | 6.45 |  | 1 | 4.71 | 0 | 3.54 | 9 |  |  | 39 | 1 |  |  | 7.5 | 100 | 71.65 | 66.64 | 44.47 | 282.76
2014 | 7 | 2014-07-02 | 27.5 | 24 | 1.75 | 16 | 21.1 | 1.34 |  | 1.5 | 1.76 | 12 | 98 |  | 0 |  | 1 |  |  |  | 6.45 |  | 1 | 4.71 | 0 | 3.54 | 9 |  |  | 38 | 1 |  |  | 7.5 | 99 | 65.7 | 66.64 | 44.47 | 275.81
2014 | 7 | 2014-07-03 | 27.5 | 24 | 1.75 | 16 | 21.1 | 1.33 |  | 1.5 | 1.76 | 12 | 95 |  | 0 |  | 1 |  |  |  | 6.45 |  | 1 | 4.71 | 0 | 3.54 | 9 |  |  | 36 | 1 |  |  | 7.5 | 96 | 63.7 | 66.64 | 44.47 | 270.81
2014 | 7 | 2014-07-04 | 27.5 | 24 | 1.75 | 16 | 21.1 | 4.13 |  | 1.5 | 1.76 | 12 | 90 |  | 0 |  | 1 |  |  |  | 6.45 |  | 1 | 4.71 | 0 | 3.54 | 9 |  |  | 34 | 1 |  |  | 7.5 | 91 | 61.7 | 66.64 | 44.47 | 263.81
2014 | 7 | 2014-07-05 | 27.5 | 24 | 1.75 | 16 | 21.1 | 7.23 |  | 1.5 | 1.76 | 12 | 89 |  | 0 |  | 1 |  |  |  | 6.45 |  | 1 | 4.71 | 0 | 3.54 | 9 |  |  | 34 | 1 |  |  | 7.5 | 90 | 61.7 | 66.64 | 44.47 | 262.81
2014 | 7 | 2014-07-06 | 27.5 | 24 | 1.75 | 16 | 21.1 | 1.33 |  | 1.5 | 1.76 | 12 | 94 |  | 0 |  | 1 |  |  |  | 6.45 |  | 1 | 4.71 | 0 | 3.54 | 9 |  |  | 33 | 1 |  |  | 7.5 | 95 | 60.7 | 66.64 | 44.47 | 266.81
2014 | 7 | 2014-07-07 | 27.5 | 24 | 1.75 | 16 | 21.1 | 1.33 |  | 1.5 | 1.76 | 12 | 105 |  | 0 |  | 1 |  |  |  | 6.45 |  | 1 | 4.71 | 0 | 3.54 | 9 |  |  | 32 | 1 |  |  | 7.5 | 106 | 59.7 | 66.64 | 44.47 | 276.81
2014 | 7 | 2014-07-08 | 27.5 | 24 | 1.75 | 16 | 21.1 | 1.33 |  | 1.5 | 1.76 | 12 | 104 |  | 0 |  | 1 |  |  |  | 6.45 |  | 1 | 4.71 | 0 | 3.54 | 9 |  |  | 29 | 1 |  |  | 7.5 | 105 | 56.7 | 66.64 | 44.47 | 272.81
2014 | 7 | 2014-07-09 | 27.5 | 24 | 1.75 | 16 | 21.1 | 1.33 |  | 1.5 | 1.76 | 12 | 102 |  | 0 |  | 1 |  |  |  | 6.45 |  | 1 | 4.71 | 0 | 3.54 | 9 |  |  | 29 | 1 |  |  | 7.5 | 103 | 56.7 | 66.64 | 44.47 | 270.81
2014 | 7 | 2014-07-10 | 33.8 | 15 | 1.75 | 3.33 | 9.53 | 4.13 |  | 1.5 | 2.6 | 12 | 103 |  | 0 |  | 1 |  |  |  | 6.33 |  | 1 | 3.62 | 2 | 3.93 | 6 |  |  | 27 | 1.75 |  |  | 4 | 104 | 51.08 | 36.54 | 47.52 | 239.14
2014 | 7 | 2014-07-11 | 33.8 | 15 | 1.75 | 3.33 | 9.53 | 1.33 |  | 1.5 | 2.6 | 12 | 108 |  | 0 |  | 1 |  |  |  | 6.33 |  | 1 | 3.62 | 2 | 3.93 | 6 |  |  | 26 | 1.75 |  |  | 4 | 109 | 50.08 | 36.54 | 47.52 | 243.14
2014 | 7 | 2014-07-12 | 33.8 | 15 | 1.75 | 3.33 | 9.53 | 4.13 |  | 1.5 | 2.6 | 12 | 107 |  | 0 |  | 1 |  |  |  | 6.33 |  | 1 | 3.62 | 2 | 3.93 | 6 |  |  | 26 | 1.75 |  |  | 4 | 108 | 50.08 | 36.54 | 47.52 | 242.14
2014 | 7 | 2014-07-13 | 33.8 | 15 | 1.75 | 3.33 | 9.53 | 1.33 |  | 1.5 | 2.6 | 12 | 106 |  | 0 |  | 1 |  |  |  | 6.33 |  | 1 | 3.62 | 2 | 3.93 | 6 |  |  | 25 | 1.75 |  |  | 4 | 107 | 49.08 | 36.54 | 47.52 | 240.14
2014 | 7 | 2014-07-14 | 33.8 | 15 | 1.75 | 3.33 | 9.53 | 1.33 |  | 1.5 | 2.6 | 12 | 105 |  | 0 |  | 1 |  |  |  | 6.33 |  | 1 | 3.62 | 2 | 3.93 | 6 |  |  | 27 | 1.75 |  |  | 4 | 106 | 51.08 | 36.54 | 47.52 | 241.14
2014 | 7 | 2014-07-15 | 33.8 | 15 | 1.75 | 3.33 | 9.53 | 1.33 |  | 1.5 | 2.6 | 12 | 101 |  | 0 |  | 1 |  |  |  | 6.33 |  | 1 | 3.62 | 2 | 3.93 | 6 |  |  | 27 | 1.75 |  |  | 4 | 102 | 51.08 | 36.54 | 47.52 | 237.14
2014 | 7 | 2014-07-16 | 33.8 | 15 | 2.53 | 3.33 | 9.53 | 1.33 |  | 1.5 | 2.6 | 13.9 | 102 |  | 0 |  | 1 |  |  |  | 5.88 |  | 1 | 3.62 | 2 | 3.93 | 6 |  |  | 27 | 1.75 |  |  | 4 | 103 | 53.31 | 36.54 | 47.52 | 240.37
2014 | 7 | 2014-07-17 | 33.8 | 15 | 2.53 | 3.33 | 9.53 | 1.32 |  | 1.5 | 2.6 | 13.9 | 102 |  | 0 |  | 1 |  |  |  | 5.88 |  | 1 | 3.62 | 2 | 3.93 | 6 |  |  | 24 | 1.75 |  |  | 4 | 103 | 50.31 | 36.54 | 47.52 | 237.37
2014 | 7 | 2014-07-18 | 33.8 | 15 | 2.53 | 3.33 | 9.53 | 1.32 |  | 1.5 | 2.6 | 13.9 | 97 |  | 0 |  | 1 |  |  |  | 5.88 |  | 1 | 3.62 | 2 | 3.93 | 6 |  |  | 21 | 1.75 |  |  | 4 | 98 | 47.31 | 36.54 | 47.52 | 229.37
2014 | 7 | 2014-07-19 | 33.8 | 15 | 2.53 | 3.33 | 9.53 | 1.32 |  | 1.5 | 2.6 | 13.9 | 94 |  | 0 |  | 1 |  |  |  | 5.88 |  | 1 | 3.62 | 2 | 3.93 | 6 |  |  | 19 | 1.75 |  |  | 4 | 95 | 45.31 | 36.54 | 47.52 | 224.37
2014 | 7 | 2014-07-20 | 33.8 | 15 | 2.53 | 3.33 | 9.53 | 1.32 |  | 1.5 | 2.6 | 13.9 | 93 |  | 0 |  | 1 |  |  |  | 5.88 |  | 1 | 3.62 | 2 | 3.93 | 6 |  |  | 18 | 1.75 |  |  | 4 | 94 | 44.31 | 36.54 | 47.52 | 222.37
2014 | 7 | 2014-07-21 | 33.8 | 15 | 2.53 | 3.33 | 9.53 | 1.31 |  | 1.5 | 2.6 | 13.9 | 93 |  | 0 |  | 1 |  |  |  | 5.88 |  | 1 | 3.62 | 2 | 3.93 | 6 |  |  | 17 | 1.75 |  |  | 4 | 94 | 43.31 | 36.54 | 47.52 | 221.37
2014 | 7 | 2014-07-22 | 33.8 | 15 | 2.53 | 3.33 | 9.53 | 1.31 |  | 1.5 | 2.6 | 13.9 | 94 |  | 0 |  | 1 |  |  |  | 5.88 |  | 1 | 3.62 | 2 | 3.93 | 6 |  |  | 16 | 1.75 |  |  | 4 | 95 | 42.31 | 36.54 | 47.52 | 221.37
2014 | 7 | 2014-07-23 | 33.8 | 15 | 2.53 | 3.33 | 9.53 | 1.3 |  | 1.5 | 2.6 | 13.9 | 94 |  | 0 |  | 1 |  |  |  | 5.88 |  | 1 | 3.62 | 2 | 3.93 | 6 |  |  | 15 | 1.75 |  |  | 4 | 95 | 41.31 | 36.54 | 47.52 | 220.37
2014 | 7 | 2014-07-24 | 33.8 | 15 | 2.53 | 3.33 | 9.53 | 1.3 |  | 1.5 | 2.6 | 13.9 | 98 |  | 0 |  | 1 |  |  |  | 0 |  | 1 | 3.62 | 2 | 3.93 | 6 |  |  | 16 | 1.75 |  |  | 4 | 99 | 36.43 | 36.54 | 47.52 | 219.49
2014 | 7 | 2014-07-25 | 33.8 | 15 | 2.53 | 3.33 | 9.53 | 1.29 |  | 1.5 | 2.6 | 13.9 | 105 |  | 0 |  | 1 |  |  |  | 0 |  | 1 | 3.62 | 2 | 3.93 | 6 |  |  | 16 | 1.75 |  |  | 4 | 106 | 36.43 | 36.54 | 47.52 | 226.49
2014 | 7 | 2014-07-26 | 33.8 | 15 | 2.53 | 3.33 | 9.53 | 1.28 |  | 1.5 | 2.6 | 13.9 | 105 |  | 0 |  | 1 |  |  |  | 0 |  | 1 | 3.62 | 2 | 3.93 | 6 |  |  | 14 | 1.75 |  |  | 4 | 106 | 34.43 | 36.54 | 47.52 | 224.49
2014 | 7 | 2014-07-27 | 33.8 | 15 | 2.53 | 3.33 | 9.53 | 1.27 |  | 1.5 | 2.6 | 13.9 | 105 |  | 0 |  | 1 |  |  |  | 0 |  | 1 | 3.62 | 2 | 3.93 | 6 |  |  | 14 | 1.75 |  |  | 4 | 106 | 34.43 | 36.54 | 47.52 | 224.49
2014 | 7 | 2014-07-28 | 33.8 | 15 | 2.53 | 3.33 | 9.53 | 1.27 |  | 1.5 | 2.6 | 13.9 | 108 |  | 0 |  | 1 |  |  |  | 0 |  | 1 | 3.62 | 2 | 3.93 | 6 |  |  | 15 | 1.75 |  |  | 4 | 109 | 35.43 | 36.54 | 47.52 | 228.49
2014 | 7 | 2014-07-29 | 33.8 | 15 | 2.53 | 3.33 | 9.53 | 2.57 |  | 1.5 | 2.6 | 13.9 | 114 |  | 0 |  | 1 |  |  |  | 0 |  | 1 | 3.62 | 2 | 3.93 | 6 |  |  | 22 | 1.75 |  |  | 4 | 115 | 42.43 | 36.54 | 47.52 | 241.49
2014 | 7 | 2014-07-30 | 33.8 | 15 | 2.53 | 3.33 | 9.53 | 1.26 |  | 1.5 | 2.6 | 13.9 | 113 |  | 0 |  | 1 |  |  |  | 0 |  | 1 | 3.62 | 2 | 3.93 | 6 |  |  | 15 | 1.75 |  |  | 4 | 114 | 35.43 | 36.54 | 47.52 | 233.49
2014 | 7 | 2014-07-31 | 36.5 | 15 | 2.53 | 1.8 | 11.3 | 1.26 |  | 2 | 2.46 | 13.9 | 112 |  | 0 |  | 1 |  |  |  | 0 |  | 1 | 4.4 | 2.4 | 0.5 | 6 |  |  | 13 | 1.25 |  |  | 4 | 113 | 33.43 | 33.25 | 51.36 | 231.04
2014 | 8 | 2014-08-01 | 36.5 | 15 | 2.53 | 1.8 | 11.3 | 1.49 |  | 2 | 2.46 | 13.9 | 112 |  | 0 |  | 1 |  |  |  | 0 |  | 1 | 4.4 | 2.4 | 0.5 | 6 |  |  | 13 | 1.25 |  |  | 4 | 113 | 33.43 | 33.25 | 51.36 | 231.04
2014 | 8 | 2014-08-02 | 36.5 | 15 | 2.53 | 1.8 | 11.3 | 1.48 |  | 2 | 2.46 | 13.9 | 113 |  | 0 |  | 1 |  |  |  | 0 |  | 1 | 4.4 | 2.4 | 0.5 | 6 |  |  | 12 | 1.25 |  |  | 4 | 114 | 32.43 | 33.25 | 51.36 | 231.04
2014 | 8 | 2014-08-03 | 36.5 | 15 | 2.53 | 1.8 | 11.3 | 1.47 |  | 2 | 2.46 | 13.9 | 113 |  | 0 |  | 1 |  |  |  | 0 |  | 1 | 4.4 | 2.4 | 0.5 | 6 |  |  | 11 | 1.25 |  |  | 4 | 114 | 31.43 | 33.25 | 51.36 | 230.04
2014 | 8 | 2014-08-04 | 36.5 | 15 | 2.53 | 1.8 | 11.3 | 1.45 |  | 2 | 2.46 | 13.9 | 113 |  | 0 |  | 1 |  |  |  | 0 |  | 1 | 4.4 | 2.4 | 0.5 | 6 |  |  | 11 | 1.25 |  |  | 4 | 114 | 31.43 | 33.25 | 51.36 | 230.04
2014 | 8 | 2014-08-05 | 36.5 | 15 | 2.53 | 1.8 | 11.3 | 1.44 |  | 2 | 2.46 | 13.9 | 113 |  | 0 |  | 1 |  |  |  | 0 |  | 1 | 4.4 | 2.4 | 0.5 | 6 |  |  | 16 | 1.25 |  |  | 4 | 114 | 36.43 | 33.25 | 51.36 | 235.04
2014 | 8 | 2014-08-06 | 36.5 | 15 | 2.53 | 1.8 | 11.3 | 1.41 |  | 2 | 2.46 | 13.9 | 112 |  | 0 |  | 1 |  |  |  | 0 |  | 1 | 4.4 | 2.4 | 0.5 | 6 |  |  | 11 | 1.25 |  |  | 4 | 113 | 31.43 | 33.25 | 51.36 | 229.04
2014 | 8 | 2014-08-07 | 36.5 | 15 | 0 | 1.8 | 11.3 | 1.4 |  | 2 | 2.46 | 5 | 111 |  | 0 |  | 1 |  |  |  | 0 |  | 1 | 4.4 | 2.4 | 0.5 | 6 |  |  | 10 | 1.25 |  |  | 0 | 112 | 15 | 33.25 | 51.36 | 211.61
2014 | 8 | 2014-08-08 | 36.5 | 15 | 0 | 1.8 | 11.3 | 1.38 |  | 2 | 2.46 | 5 | 111 |  | 0 |  | 1 |  |  |  | 0 |  | 1 | 4.4 | 2.4 | 0.5 | 6 |  |  | 9.6 | 1.25 |  |  | 0 | 112 | 14.6 | 33.25 | 51.36 | 211.21
2014 | 8 | 2014-08-09 | 36.5 | 15 | 0 | 1.8 | 11.3 | 1.38 |  | 2 | 2.46 | 5 | 110 |  | 0 |  | 1 |  |  |  | 0 |  | 1 | 4.4 | 2.4 | 0.5 | 6 |  |  | 9.1 | 1.25 |  |  | 0 | 111 | 14.1 | 33.25 | 51.36 | 209.71
2014 | 8 | 2014-08-10 | 36.5 | 15 | 0 | 1.8 | 11.3 | 1.38 |  | 2 | 2.46 | 5 | 110 |  | 0 |  | 1 |  |  |  | 0 |  | 1 | 4.4 | 2.4 | 0.5 | 6 |  |  | 8.6 | 1.25 |  |  | 0 | 111 | 13.6 | 33.25 | 51.36 | 209.21
2014 | 8 | 2014-08-11 | 36.5 | 15 | 0 | 1.8 | 11.3 | 1.38 |  | 2 | 2.46 | 5 | 110 |  | 0 |  | 1 |  |  |  | 0 |  | 1 | 4.4 | 2.4 | 0.5 | 6 |  |  | 8.8 | 1.25 |  |  | 0 | 111 | 13.8 | 33.25 | 51.36 | 209.41
2014 | 8 | 2014-08-12 | 36.5 | 15 | 0 | 1.8 | 11.3 | 1.37 |  | 2 | 2.46 | 5 | 110 |  | 0 |  | 1 |  |  |  | 0 |  | 1 | 4.4 | 2.4 | 0.5 | 6 |  |  | 8.4 | 1.25 |  |  | 0 | 111 | 13.4 | 33.25 | 51.36 | 209.01
2014 | 8 | 2014-08-13 | 36.5 | 15 | 0 | 1.8 | 11.3 | 1.35 |  | 2 | 2.46 | 5 | 109 |  | 0 |  | 1 |  |  |  | 0 |  | 1 | 4.4 | 2.4 | 0.5 | 6 |  |  | 8 | 1.25 |  |  | 0 | 110 | 13 | 33.25 | 51.36 | 207.61
2014 | 8 | 2014-08-14 | 36.5 | 15 | 0 | 1.8 | 11.3 | 1.32 |  | 2 | 2.46 | 5 | 109 |  | 0 |  | 1 |  |  |  | 0 |  | 1 | 4.4 | 2.4 | 0.5 | 6 |  |  | 8.2 | 1.25 |  |  | 0 | 110 | 13.2 | 33.25 | 51.36 | 207.81
2014 | 8 | 2014-08-15 | 36.5 | 15 | 0 | 1.8 | 11.3 | 1.3 |  | 2 | 2.46 | 5 | 109 |  | 0 |  | 1 |  |  |  | 0 |  | 1 | 4.4 | 2.4 | 0.5 | 6 |  |  | 7.4 | 1.25 |  |  | 0 | 110 | 12.4 | 33.25 | 51.36 | 207.01
2014 | 8 | 2014-08-16 | 36.5 | 15 | 0 | 1.8 | 11.3 | 1.3 |  | 2 | 2.46 | 5 | 108 |  | 0 |  | 1 |  |  |  | 0 |  | 1 | 4.4 | 2.4 | 0.5 | 6 |  |  | 7 | 1.25 |  |  | 0 | 109 | 12 | 33.25 | 51.36 | 205.61
2014 | 8 | 2014-08-17 | 36.5 | 15 | 0 | 1.8 | 11.3 | 1.3 |  | 2 | 2.46 | 5 | 108 |  | 0 |  | 1 |  |  |  | 0 |  | 1 | 4.4 | 2.4 | 0.5 | 6 |  |  | 6.6 | 1.25 |  |  | 0 | 109 | 11.6 | 33.25 | 51.36 | 205.21
2014 | 8 | 2014-08-18 | 36.5 | 15 | 0 | 1.8 | 11.3 | 1.28 |  | 2 | 2.46 | 5 | 108 |  | 0 |  | 1 |  |  |  | 0 |  | 1 | 4.4 | 2.4 | 0.5 | 6 |  |  | 6.3 | 1.25 |  |  | 0 | 109 | 11.3 | 33.25 | 51.36 | 204.91
2014 | 8 | 2014-08-19 | 36.5 | 15 | 0 | 1.8 | 11.3 | 1.25 |  | 2 | 2.46 | 5 | 107 |  | 0 |  | 1 |  |  |  | 0 |  | 1 | 4.4 | 2.4 | 0.5 | 6 |  |  | 6.2 | 1.25 |  |  | 0 | 108 | 11.2 | 33.25 | 51.36 | 203.81
2014 | 8 | 2014-08-20 | 36.5 | 15 | 0 | 1.8 | 11.3 | 1.23 |  | 2 | 2.46 | 5 | 107 |  | 0 |  | 1 |  |  |  | 0 |  | 1 | 4.4 | 2.4 | 0.5 | 6 |  |  | 6.6 | 1.25 |  |  | 0 | 108 | 11.6 | 33.25 | 51.36 | 204.21
2014 | 8 | 2014-08-21 | 36.5 | 15 | 0 | 1.8 | 11.3 | 1.22 |  | 2 | 2.46 | 0 | 106 |  | 0 |  | 0.5 |  |  |  | 0 |  | 1 | 4.4 | 2.4 | 0.5 | 6 |  |  | 6.2 | 1.25 |  |  | 0 | 106.5 | 6.2 | 33.25 | 51.36 | 197.31
2014 | 8 | 2014-08-22 | 29.2 | 0 | 0 | 9.74 | 6.41 | 1.21 |  | 1 | 0 | 0 | 106 |  | 0 |  | 0.5 |  |  |  | 0 |  | 1 | 1.37 | 2.5 | 3.62 | 4 |  |  | 6.9 | 0.75 |  |  | 0 | 106.5 | 6.9 | 24.02 | 35.57 | 172.99
2014 | 8 | 2014-08-23 | 29.2 | 0 | 0 | 9.74 | 6.41 | 1.2 |  | 1 | 0 | 0 | 106 |  | 0 |  | 0.5 |  |  |  | 0 |  | 1 | 1.37 | 2.5 | 3.62 | 4 |  |  | 7.8 | 0.75 |  |  | 0 | 106.5 | 7.8 | 24.02 | 35.57 | 173.89
2014 | 8 | 2014-08-24 | 29.2 | 0 | 0 | 9.74 | 6.41 | 1.18 |  | 1 | 0 | 0 | 105 |  | 0 |  | 0.5 |  |  |  | 0 |  | 1 | 1.37 | 2.5 | 3.62 | 4 |  |  | 7.5 | 0.75 |  |  | 0 | 105.5 | 7.5 | 24.02 | 35.57 | 172.59
2014 | 8 | 2014-08-25 | 29.2 | 0 | 0 | 9.74 | 6.41 | 1.17 |  | 1 | 0 | 0 | 105 |  | 0 |  | 0.5 |  |  |  | 0 |  | 1 | 1.37 | 2.5 | 3.62 | 4 |  |  | 6.4 | 0.75 |  |  | 0 | 105.5 | 6.4 | 24.02 | 35.57 | 171.49
2014 | 8 | 2014-08-26 | 29.2 | 0 | 0 | 9.74 | 6.41 | 1.16 |  | 1 | 0 | 0 | 104 |  | 0 |  | 0.5 |  |  |  | 0 |  | 1 | 1.37 | 2.5 | 3.62 | 4 |  |  | 7.1 | 0.75 |  |  | 0 | 104.5 | 7.1 | 24.02 | 35.57 | 171.19
2014 | 8 | 2014-08-27 | 29.2 | 0 | 0 | 9.74 | 6.41 | 1.15 |  | 1 | 0 | 0 | 105 |  | 0 |  | 0.5 |  |  |  | 0 |  | 1 | 1.37 | 2.5 | 3.62 | 4 |  |  | 14 | 0.75 |  |  | 0 | 105.5 | 14 | 24.02 | 35.57 | 179.09
2014 | 8 | 2014-08-28 | 29.2 | 0 | 0 | 9.74 | 6.41 | 1.13 |  | 1 | 0 | 0 | 104 |  | 0 |  | 0.5 |  |  |  | 0 |  | 1 | 1.37 | 2.5 | 3.62 | 4 |  |  | 13 | 0.75 |  |  | 0 | 104.5 | 13 | 24.02 | 35.57 | 177.09
2014 | 8 | 2014-08-29 | 29.2 | 0 | 0 | 9.74 | 6.41 | 1.12 |  | 1 | 0 | 0 | 104 |  | 0 |  | 0.5 |  |  |  | 0 |  | 1 | 1.37 | 2.5 | 3.62 | 4 |  |  | 9.3 | 0.75 |  |  | 0 | 104.5 | 9.3 | 24.02 | 35.57 | 173.39
2014 | 8 | 2014-08-30 | 29.2 | 0 | 0 | 9.74 | 6.41 | 1.12 |  | 1 | 0 | 0 | 104 |  | 0 |  | 0.5 |  |  |  | 0 |  | 1 | 1.37 | 2.5 | 3.62 | 4 |  |  | 8 | 0.75 |  |  | 0 | 104.5 | 8 | 24.02 | 35.57 | 172.09
2014 | 8 | 2014-08-31 | 29.2 | 0 | 0 | 9.74 | 6.41 | 1.1 |  | 1 | 0 | 0 | 103 |  | 0 |  | 0.5 |  |  |  | 0 |  | 1 | 1.37 | 2.5 | 3.62 | 4 |  |  | 7.3 | 0.75 |  |  | 0 | 103.5 | 7.3 | 24.02 | 35.57 | 170.39
2014 | 9 | 2014-09-01 | 29.2 | 0 | 0 | 9.74 | 6.41 | 1.11 |  | 1 | 0 | 0 | 100 |  | 0 |  | 0.5 |  |  |  | 0 |  | 1 | 1.37 | 2.5 | 3.62 | 4 |  |  | 6.7 | 0.75 |  |  | 0 | 100.5 | 6.7 | 24.02 | 35.57 | 166.79
2014 | 9 | 2014-09-02 | 29.2 | 0 | 0 | 9.74 | 6.41 | 1.1 |  | 1 | 0 | 0 | 84 |  | 0 |  | 0.5 |  |  |  | 0 |  | 1 | 1.37 | 2.5 | 3.62 | 4 |  |  | 6.5 | 0.75 |  |  | 0 | 84.5 | 6.5 | 24.02 | 35.57 | 150.59
2014 | 9 | 2014-09-03 | 29.2 | 0 | 0 | 9.74 | 6.41 | 1.1 |  | 1 | 0 | 0 | 83 |  | 0 |  | 0.5 |  |  |  | 0 |  | 1 | 1.37 | 2.5 | 3.62 | 4 |  |  | 6.3 | 0.75 |  |  | 0 | 83.5 | 6.3 | 24.02 | 35.57 | 149.39
2014 | 9 | 2014-09-04 | 29.2 | 0 | 0 | 1.16 | 10.8 | 1.09 |  | 1 | 0 | 7 | 83 |  | 0 |  | 0.5 |  |  |  | 1.25 |  | 1 | 1.37 | 2.5 | 2.26 | 4 |  |  | 6.4 | 0 |  |  | 0 | 83.5 | 14.65 | 17.72 | 35.57 | 151.44
2014 | 9 | 2014-09-05 | 29.2 | 0 | 0 | 1.16 | 10.8 | 1.07 |  | 1 | 0 | 7 | 83 |  | 0 |  | 0.5 |  |  |  | 1.25 |  | 1 | 1.37 | 2.5 | 2.26 | 4 |  |  | 6.5 | 0 |  |  | 0 | 83.5 | 14.75 | 17.72 | 35.57 | 151.54
2014 | 9 | 2014-09-06 | 29.2 | 0 | 0 | 1.16 | 10.8 | 1.05 |  | 1 | 0 | 7 | 83 |  | 0 |  | 0.5 |  |  |  | 1.25 |  | 1 | 1.37 | 2.5 | 2.26 | 4 |  |  | 6.4 | 0 |  |  | 0 | 83.5 | 14.65 | 17.72 | 35.57 | 151.44
2014 | 9 | 2014-09-07 | 29.2 | 0 | 0 | 1.16 | 10.8 | 1.05 |  | 1 | 0 | 7 | 82 |  | 0 |  | 0.5 |  |  |  | 1.25 |  | 1 | 1.37 | 2.5 | 2.26 | 4 |  |  | 6.6 | 0 |  |  | 0 | 82.5 | 14.85 | 17.72 | 35.57 | 150.64
2014 | 9 | 2014-09-08 | 29.2 | 0 | 0 | 1.16 | 10.8 | 1.05 |  | 1 | 0 | 7 | 79 |  | 0 |  | 0.5 |  |  |  | 1.25 |  | 1 | 1.37 | 2.5 | 2.26 | 4 |  |  | 7.2 | 0 |  |  | 0 | 79.5 | 15.45 | 17.72 | 35.57 | 148.24
2014 | 9 | 2014-09-09 | 29.2 | 0 | 0 | 1.16 | 10.8 | 270.2 |  | 1 | 0 | 7 | 81 |  | 0 |  | 0.5 |  |  |  | 1.25 |  | 1 | 1.37 | 2.5 | 2.26 | 4 |  |  | 25 | 0 |  |  | 0 | 81.5 | 33.25 | 17.72 | 35.57 | 168.04
2014 | 9 | 2014-09-10 | 29.2 | 0 | 0 | 1.16 | 10.8 | 56.6 |  | 1 | 0 | 7 | 73 |  | 0 |  | 0.5 |  |  |  | 1.25 |  | 1 | 1.37 | 2.5 | 2.26 | 4 |  |  | 2.6 | 0 |  |  | 0 | 73.5 | 10.85 | 17.72 | 35.57 | 137.64
2014 | 9 | 2014-09-11 | 29.2 | 0 | 0 | 1.16 | 10.8 | 9.2 |  | 1 | 0 | 7 | 71 |  | 0 |  | 0.5 |  |  |  | 1.25 |  | 1 | 1.37 | 2.5 | 2.26 | 4 |  |  | 1.1 | 0 |  |  | 0 | 71.5 | 9.35 | 17.72 | 35.57 | 134.14
2014 | 9 | 2014-09-12 | 29.2 | 0 | 0 | 1.16 | 10.8 | 1.1 |  | 1 | 0 | 7 | 71 |  | 0 |  | 0.5 |  |  |  | 1.25 |  | 1 | 1.37 | 2.5 | 2.26 | 4 |  |  | 1.1 | 0 |  |  | 0 | 71.5 | 9.35 | 17.72 | 35.57 | 134.14
2014 | 9 | 2014-09-13 | 29.2 | 0 | 0 | 1.16 | 10.8 | 1.1 |  | 1 | 0 | 7 | 70 |  | 0 |  | 0.5 |  |  |  | 1.25 |  | 1 | 1.37 | 2.5 | 2.26 | 4 |  |  | 1.1 | 0 |  |  | 0 | 70.5 | 9.35 | 17.72 | 35.57 | 133.14
2014 | 9 | 2014-09-14 | 29.2 | 0 | 0 | 1.16 | 10.8 | 1.1 |  | 1 | 0 | 7 | 70 |  | 0 |  | 0.5 |  |  |  | 1.25 |  | 1 | 1.37 | 2.5 | 2.26 | 4 |  |  | 1.1 | 0 |  |  | 0 | 70.5 | 9.35 | 17.72 | 35.57 | 133.14
2014 | 9 | 2014-09-15 | 29.2 | 0 | 0 | 1.16 | 10.8 | 1.09 |  | 1 | 0 | 7 | 66 |  | 0 |  | 0.5 |  |  |  | 1.25 |  | 1 | 1.37 | 2.5 | 2.26 | 4 |  |  | 1.1 | 0 |  |  | 0 | 66.5 | 9.35 | 17.72 | 35.57 | 129.14
2014 | 9 | 2014-09-16 | 29.2 | 0 | 0 | 1.16 | 10.8 | 1.09 |  | 1 | 0 | 7 | 51 |  | 0 |  | 0.5 |  |  |  | 1.25 |  | 1 | 1.37 | 2.5 | 2.26 | 4 |  |  | 1.1 | 0 |  |  | 0 | 51.5 | 9.35 | 17.72 | 35.57 | 114.14
2014 | 9 | 2014-09-17 | 24 | 0 | 0 | 11.3 | 0 | 1.09 |  | 0 | 0 | 8.79 | 51 |  | 0 |  | 0.5 |  |  |  | 0.66 |  | 0.5 | 0 | 0.6 | 2.33 | 4 |  |  | 1.1 | 1 |  |  | 0 | 51.5 | 10.55 | 15.73 | 28 | 105.78
2014 | 9 | 2014-09-18 | 24 | 0 | 0 | 11.3 | 0 | 1.08 |  | 0 | 0 | 8.79 | 51 |  | 0 |  | 0.5 |  |  |  | 0.66 |  | 0.5 | 0 | 0.6 | 2.33 | 4 |  |  | 1.1 | 1 |  |  | 0 | 51.5 | 10.55 | 15.73 | 28 | 105.78
2014 | 9 | 2014-09-19 | 24 | 0 | 0 | 11.3 | 0 | 1.08 |  | 0 | 0 | 8.79 | 51 |  | 0 |  | 0.5 |  |  |  | 0.66 |  | 0.5 | 0 | 0.6 | 2.33 | 4 |  |  | 1.1 | 1 |  |  | 0 | 51.5 | 10.55 | 15.73 | 28 | 105.78
2014 | 9 | 2014-09-20 | 24 | 0 | 0 | 11.3 | 0 | 1.07 |  | 0 | 0 | 8.79 | 51 |  | 0 |  | 0.5 |  |  |  | 0.66 |  | 0.5 | 0 | 0.6 | 2.33 | 4 |  |  | 2.1 | 1 |  |  | 0 | 51.5 | 11.55 | 15.73 | 28 | 106.78
2014 | 9 | 2014-09-21 | 24 | 0 | 0 | 11.3 | 0 | 1.07 |  | 0 | 0 | 8.79 | 43 |  | 0 |  | 0.5 |  |  |  | 0.66 |  | 0.5 | 0 | 0.6 | 2.33 | 4 |  |  | 6.2 | 1 |  |  | 0 | 43.5 | 15.65 | 15.73 | 28 | 102.88
2014 | 9 | 2014-09-22 | 24 | 0 | 0 | 11.3 | 0 | 39.88 |  | 0 | 0 | 8.79 | 0 |  | 0 |  | 0.5 |  |  |  | 0.66 |  | 0.5 | 0 | 0.6 | 2.33 | 4 |  |  | 7.8 | 1 |  |  | 0 | 0.5 | 17.25 | 15.73 | 28 | 61.48
2014 | 9 | 2014-09-23 | 24 | 0 | 0 | 11.3 | 0 | 21.29 |  | 0 | 0 | 8.79 | 0 |  | 0 |  | 0.5 |  |  |  | 0.66 |  | 0.5 | 0 | 0.6 | 2.33 | 4 |  |  | 6.6 | 1 |  |  | 0 | 0.5 | 16.05 | 15.73 | 28 | 60.28
2014 | 9 | 2014-09-24 | 24 | 0 | 0 | 11.3 | 0 | 15.29 |  | 0 | 0 | 8.79 | 0 |  | 0 |  | 0.5 |  |  |  | 0.66 |  | 0.5 | 0 | 0.6 | 2.33 | 4 |  |  | 6.4 | 1 |  |  | 0 | 0.5 | 15.85 | 15.73 | 28 | 60.08
2014 | 9 | 2014-09-25 | 24 | 0 | 0 | 11.3 | 0 | 13.29 |  | 0 | 0 | 8.79 | 0 |  | 0 |  | 0.5 |  |  |  | 0.66 |  | 0.5 | 0 | 0.6 | 2.33 | 4 |  |  | 6.3 | 1 |  |  | 0 | 0.5 | 15.75 | 15.73 | 28 | 59.98
2014 | 9 | 2014-09-26 | 24 | 0 | 0 | 11.3 | 0 | 10.3 |  | 0 | 0 | 8.79 | 0 |  | 0 |  | 0.5 |  |  |  | 0.66 |  | 0.5 | 0 | 0.6 | 2.33 | 4 |  |  | 6.2 | 1 |  |  | 0 | 0.5 | 15.65 | 15.73 | 28 | 59.88
2014 | 9 | 2014-09-27 | 24 | 0 | 0 | 11.3 | 0 | 11.3 |  | 0 | 0 | 8.79 | 0 |  | 0 |  | 0.5 |  |  |  | 0.66 |  | 0.5 | 0 | 0.6 | 2.33 | 4 |  |  | 6.2 | 1 |  |  | 0 | 0.5 | 15.65 | 15.73 | 28 | 59.88
2014 | 9 | 2014-09-28 | 24 | 0 | 0 | 11.3 | 0 | 57.6 |  | 0 | 0 | 8.79 | 0 |  | 0 |  | 0.5 |  |  |  | 0.66 |  | 0.5 | 0 | 0.6 | 2.33 | 4 |  |  | 11 | 1 |  |  | 0 | 0.5 | 20.45 | 15.73 | 28 | 64.68
2014 | 9 | 2014-09-29 | 24 | 0 | 0 | 11.3 | 0 | 43.5 |  | 0 | 0 | 8.79 | 0 |  | 0 |  | 0.5 |  |  |  | 0.66 |  | 0.5 | 0 | 0.6 | 2.33 | 4 |  |  | 8.6 | 1 |  |  | 0 | 0.5 | 18.05 | 15.73 | 28 | 62.28
2014 | 9 | 2014-09-30 | 24 | 0 | 0 | 11.3 | 0 | 22.4 |  | 0 | 0 | 8.79 | 0 |  | 0 |  | 0.5 |  |  |  | 0.66 |  | 0.5 | 0 | 0.6 | 2.33 | 4 |  |  | 7.7 | 1 |  |  | 0 | 0.5 | 17.15 | 15.73 | 28 | 61.38
2014 | 10 | 2014-10-01 | 24 | 0 | 0 | 11.3 | 0 | 51.25 |  | 0 | 0 | 8.79 | 0 |  | 0 |  | 0.5 |  |  |  | 0.66 |  | 0.5 | 0 | 0.6 | 2.33 | 4 |  |  | 7.4 | 1 |  |  | 0 | 0.5 | 16.85 | 15.73 | 28 | 61.08
2014 | 10 | 2014-10-02 | 24 | 0 | 0 | 11.3 | 0 | 38.16 |  | 0 | 0 | 8.79 | 0 |  | 0 |  | 0.5 |  |  |  | 0.66 |  | 0.5 | 0 | 0.6 | 2.33 | 4 |  |  | 8.2 | 1 |  |  | 0 | 0.5 | 17.65 | 15.73 | 28 | 61.88
2014 | 10 | 2014-10-03 | 24 | 0 | 0 | 11.3 | 0 | 31.96 |  | 0 | 0 | 8.79 | 0 |  | 0 |  | 0.5 |  |  |  | 0.66 |  | 0.5 | 0 | 0.6 | 2.33 | 4 |  |  | 7.8 | 1 |  |  | 0 | 0.5 | 17.25 | 15.73 | 28 | 61.48
2014 | 10 | 2014-10-04 | 24 | 0 | 0 | 11.3 | 0 | 30.47 |  | 0 | 0 | 8.79 | 0 |  | 0 |  | 0.5 |  |  |  | 0.66 |  | 0.5 | 0 | 0.6 | 2.33 | 4 |  |  | 7.4 | 1 |  |  | 0 | 0.5 | 16.85 | 15.73 | 28 | 61.08
2014 | 10 | 2014-10-05 | 24 | 0 | 0 | 11.3 | 0 | 28.38 |  | 0 | 0 | 8.79 | 0 |  | 0 |  | 0.5 |  |  |  | 0.66 |  | 0.5 | 0 | 0.6 | 2.33 | 4 |  |  | 7 | 1 |  |  | 0 | 0.5 | 16.45 | 15.73 | 28 | 60.68
2014 | 10 | 2014-10-06 | 24 | 0 | 0 | 11.3 | 0 | 24.18 |  | 0 | 0 | 8.79 | 0 |  | 0 |  | 0.5 |  |  |  | 0.66 |  | 0.5 | 0 | 0.6 | 2.33 | 4 |  |  | 6.6 | 1 |  |  | 0 | 0.5 | 16.05 | 15.73 | 28 | 60.28
2014 | 10 | 2014-10-07 | 24 | 0 | 0 | 11.3 | 0 | 22.08 |  | 0 | 0 | 8.79 | 0 |  | 0 |  | 0.5 |  |  |  | 0.66 |  | 0.5 | 0 | 0.6 | 2.33 | 4 |  |  | 6.4 | 1 |  |  | 0 | 0.5 | 15.85 | 15.73 | 28 | 60.08
2014 | 10 | 2014-10-08 | 24 | 0 | 0 | 11.3 | 0 | 20.98 |  | 0 | 0 | 8.79 | 0 |  | 0 |  | 0.5 |  |  |  | 0.66 |  | 0.5 | 0 | 0.6 | 2.33 | 4 |  |  | 6.4 | 1 |  |  | 0 | 0.5 | 15.85 | 15.73 | 28 | 60.08
2014 | 10 | 2014-10-09 | 24 | 0 | 0 | 11.3 | 0 | 25.28 |  | 0 | 0 | 8.79 | 0 |  | 0 |  | 0.5 |  |  |  | 0.66 |  | 0.5 | 0 | 0.6 | 2.33 | 4 |  |  | 6.8 | 1 |  |  | 0 | 0.5 | 16.25 | 15.73 | 28 | 60.48
2014 | 10 | 2014-10-10 | 24 | 0 | 0 | 11.3 | 0 | 30.58 |  | 0 | 0 | 8.79 | 0 |  | 0 |  | 0 |  |  |  | 0.66 |  | 0.5 | 0 | 0.6 | 2.33 | 4 |  |  | 7.6 | 1 |  |  | 4 | 0 | 21.05 | 15.73 | 28 | 64.78
2014 | 10 | 2014-10-11 | 24 | 0 | 0 | 11.3 | 0 | 26.28 |  | 0 | 0 | 8.79 | 0 |  | 0 |  | 0 |  |  |  | 0.66 |  | 0.5 | 0 | 0.6 | 2.33 | 4 |  |  | 7.2 | 1 |  |  | 4 | 0 | 20.65 | 15.73 | 28 | 64.38
2014 | 10 | 2014-10-12 | 24 | 0 | 0 | 11.3 | 0 | 25.29 |  | 0 | 0 | 8.79 | 0 |  | 0 |  | 0 |  |  |  | 0.66 |  | 0.5 | 0 | 0.6 | 2.33 | 4 |  |  | 6.6 | 1 |  |  | 4 | 0 | 20.05 | 15.73 | 28 | 63.78
2014 | 10 | 2014-10-13 | 24 | 0 | 0 | 11.3 | 0 | 20.99 |  | 0 | 0 | 8.79 | 0 |  | 0 |  | 0 |  |  |  | 0.66 |  | 0.5 | 0 | 0.6 | 2.33 | 4 |  |  | 7 | 1 |  |  | 4 | 0 | 20.45 | 15.73 | 28 | 64.18
2014 | 10 | 2014-10-14 | 24 | 0 | 0 | 11.3 | 0 | 23.2 |  | 0 | 0 | 8.79 | 0 |  | 0 |  | 0 |  |  |  | 0.66 |  | 0.5 | 0 | 0.6 | 2.33 | 4 |  |  | 7.3 | 1 |  |  | 4 | 0 | 20.75 | 15.73 | 28 | 64.48
2014 | 10 | 2014-10-15 | 0 | 0 | 0 | 0 | 4 | 22.1 |  | 0 | 0 | 0 | 0 |  | 0 |  | 0 |  |  |  | 2.3 |  | 0.5 | 0 | 0 | 2.73 | 0 |  |  | 6.8 | 1 |  |  | 1 | 0 | 10.1 | 8.23 | 0 | 18.33
2014 | 10 | 2014-10-16 | 0 | 0 | 0 | 0 | 4 | 22.11 |  | 0 | 0 | 0 | 0 |  | 0 |  | 0 |  |  |  | 2.3 |  | 0.5 | 0 | 0 | 2.73 | 0 |  |  | 6.5 | 1 |  |  | 1 | 0 | 9.8 | 8.23 | 0 | 18.03
2014 | 10 | 2014-10-17 | 0 | 0 | 0 | 0 | 4 | 17.31 |  | 0 | 0 | 0 | 0 |  | 0 |  | 0 |  |  |  | 2.3 |  | 0.5 | 0 | 0 | 2.73 | 0 |  |  | 6.3 | 1 |  |  | 1 | 0 | 9.6 | 8.23 | 0 | 17.83
2014 | 10 | 2014-10-18 | 0 | 0 | 0 | 0 | 4 | 18.61 |  | 0 | 0 | 0 | 0 |  | 0 |  | 0 |  |  |  | 2.3 |  | 0.5 | 0 | 0 | 2.73 | 0 |  |  | 6 | 1 |  |  | 1 | 0 | 9.3 | 8.23 | 0 | 17.53
2014 | 10 | 2014-10-19 | 0 | 0 | 0 | 0 | 4 | 17.51 |  | 0 | 0 | 0 | 0 |  | 0 |  | 0 |  |  |  | 2.3 |  | 0.5 | 0 | 0 | 2.73 | 0 |  |  | 5.9 | 1 |  |  | 1 | 0 | 9.2 | 8.23 | 0 | 17.43
2014 | 10 | 2014-10-20 | 0 | 0 | 0 | 0 | 4 | 15.32 |  | 0 | 0 | 0 | 0 |  | 0 |  | 0 |  |  |  | 2.3 |  | 0.5 | 0 | 0 | 2.73 | 0 |  |  | 5.8 | 1 |  |  | 1 | 0 | 9.1 | 8.23 | 0 | 17.33
2014 | 10 | 2014-10-21 | 0 | 0 | 0 | 0 | 4 | 17.52 |  | 0 | 0 | 0 | 0 |  | 0 |  | 0 |  |  |  | 2.3 |  | 0.5 | 0 | 0 | 2.73 | 0 |  |  | 5.9 | 1 |  |  | 1 | 0 | 9.2 | 8.23 | 0 | 17.43
2014 | 10 | 2014-10-22 | 0 | 0 | 0 | 0 | 4 | 16.42 |  | 0 | 0 | 0 | 0 |  | 0 |  | 0 |  |  |  | 2.3 |  | 0.5 | 0 | 0 | 2.73 | 0 |  |  | 5.1 | 1 |  |  | 1 | 0 | 8.4 | 8.23 | 0 | 16.63
2014 | 10 | 2014-10-23 | 0 | 0 | 0 | 0 | 4 | 19.83 |  | 0 | 0 | 0 | 0 |  | 0 |  | 0 |  |  |  | 2.3 |  | 0.5 | 0 | 0 | 2.73 | 0 |  |  | 3 | 1 |  |  | 1 | 0 | 6.3 | 8.23 | 0 | 14.53
2014 | 10 | 2014-10-24 | 0 | 0 | 0 | 0 | 4 | 22.03 |  | 0 | 0 | 0 | 0 |  | 0 |  | 0 |  |  |  | 2.3 |  | 0.5 | 0 | 0 | 2.73 | 0 |  |  | 0 | 1 |  |  | 1 | 0 | 3.3 | 8.23 | 0 | 11.53
2014 | 10 | 2014-10-25 | 0 | 0 | 0 | 0 | 4 | 20.93 |  | 0 | 0 | 0 | 0 |  | 0 |  | 0 |  |  |  | 2.3 |  | 0.5 | 0 | 0 | 2.73 | 0 |  |  | 0 | 1 |  |  | 1 | 0 | 3.3 | 8.23 | 0 | 11.53
2014 | 10 | 2014-10-26 | 0 | 0 | 0 | 0 | 4 | 19.83 |  | 0 | 0 | 0 | 0 |  | 0 |  | 0 |  |  |  | 2.3 |  | 0.5 | 0 | 0 | 2.73 | 0 |  |  | 0 | 1 |  |  | 1 | 0 | 3.3 | 8.23 | 0 | 11.53
2014 | 10 | 2014-10-27 | 0 | 0 | 0 | 0 | 4 | 16.43 |  | 0 | 0 | 0 | 0 |  | 0 |  | 0 |  |  |  | 2.3 |  | 0.5 | 0 | 0 | 2.73 | 0 |  |  | 0 | 1 |  |  | 1 | 0 | 3.3 | 8.23 | 0 | 11.53
2014 | 10 | 2014-10-28 | 0 | 0 | 0 | 0 | 4 | 15.33 |  | 0 | 0 | 0 | 0 |  | 0 |  | 0 |  |  |  | 2.3 |  | 0.5 | 0 | 0 | 2.73 | 0 |  |  | 0 | 1 |  |  | 1 | 0 | 3.3 | 8.23 | 0 | 11.53
2014 | 10 | 2014-10-29 | 0 | 0 | 0 | 0 | 4 | 12.03 |  | 0 | 0 | 0 | 0 |  | 0 |  | 0 |  |  |  | 2.3 |  | 0.5 | 0 | 0 | 2.73 | 0 |  |  | 0 | 1 |  |  | 1 | 0 | 3.3 | 8.23 | 0 | 11.53
2014 | 10 | 2014-10-30 | 0 | 0 | 0 | 0 | 4 | 13.13 |  | 0 | 0 | 0 | 0 |  | 0 |  | 0 |  |  |  | 2.3 |  | 0.5 | 0 | 0 | 2.73 | 0 |  |  | 0 | 1 |  |  | 1 | 0 | 3.3 | 8.23 | 0 | 11.53
2014 | 10 | 2014-10-31 | 0 | 0 | 0 | 0 | 0 | 8.73 |  | 0 | 0 | 0 | 0 |  | 0 |  | 0 |  |  |  | 0 |  | 0 | 0 | 0 | 0 | 0 |  |  | 0 | 0 |  |  | 0 | 0 | 0 | 0 | 0 | 0
2015 | 11 | 2014-11-01 | 0 | 0 |  | 0 | 0 | 36.03 |  | 0 | 0 | 0 | 0 |  | 0 |  | 0 |  |  |  | 0 |  | 0 | 0 | 0 | 0 | 0 |  |  | 0 | 0 |  |  | 0 | 0 | 0 | 0 | 0 | 0
2015 | 11 | 2014-11-02 | 0 | 0 |  | 0 | 0 | 9.43 |  | 0 | 0 | 0 | 0 |  | 0 |  | 0 |  |  |  | 0 |  | 0 | 0 | 0 | 0 | 0 |  |  | 0 | 0 |  |  | 0 | 0 | 0 | 0 | 0 | 0
2015 | 11 | 2014-11-03 | 0 | 0 |  | 0 | 0 | 8.33 |  | 0 | 0 | 0 | 0 |  | 0 |  | 0 |  |  |  | 0 |  | 0 | 0 | 0 | 0 | 0 |  |  | 0 | 0 |  |  | 0 | 0 | 0 | 0 | 0 | 0
2015 | 11 | 2014-11-04 | 0 | 0 |  | 0 | 0 | 1.63 |  | 0 | 0 | 0 | 0 |  | 0 |  | 0 |  |  |  | 0 |  | 0 | 0 | 0 | 0 | 0 |  |  | 0 | 0 |  |  | 0 | 0 | 0 | 0 | 0 | 0
2015 | 11 | 2014-11-05 | 0 | 0 |  | 0 | 0 | 0.83 |  | 0 | 0 | 0 | 0 |  | 0 |  | 0 |  |  |  | 0 |  | 0 | 0 | 0 | 0 | 0 |  |  | 0 | 0 |  |  | 0 | 0 | 0 | 0 | 0 | 0
2015 | 11 | 2014-11-06 | 0 | 0 |  | 0 | 0 | 1.63 |  | 0 | 0 | 0 | 0 |  | 0 |  | 0 |  |  |  | 0 |  | 0 | 0 | 0 | 0 | 0 |  |  | 0 | 0 |  |  | 0 | 0 | 0 | 0 | 0 | 0
2015 | 11 | 2014-11-07 | 0 | 0 |  | 0 | 0 | 3.83 |  | 0 | 0 | 0 | 0 |  | 0 |  | 0 |  |  |  | 0 |  | 0 | 0 | 0 | 0 | 0 |  |  | 0 | 0 |  |  | 0 | 0 | 0 | 0 | 0 | 0
2015 | 11 | 2014-11-08 | 0 | 0 |  | 0 | 0 | 0.83 |  | 0 | 0 | 0 | 0 |  | 0 |  | 0 |  |  |  | 0 |  | 0 | 0 | 0 | 0 | 0 |  |  | 0 | 0 |  |  | 0 | 0 | 0 | 0 | 0 | 0
2015 | 11 | 2014-11-09 | 0 | 0 |  | 0 | 0 | 2.73 |  | 0 | 0 | 0 | 0 |  | 0 |  | 0 |  |  |  | 0 |  | 0 | 0 | 0 | 0 | 0 |  |  | 0 | 0 |  |  | 0 | 0 | 0 | 0 | 0 | 0
2015 | 11 | 2014-11-10 | 0 | 0 |  | 0 | 0 | 0.83 |  | 0 | 0 | 0 | 0 |  | 0 |  | 0 |  |  |  | 0 |  | 0 | 0 | 0 | 0 | 0 |  |  | 0 | 0 |  |  | 0 | 0 | 0 | 0 | 0 | 0
2015 | 11 | 2014-11-11 | 0 | 0 |  | 0 | 0 | 0.83 |  | 0 | 0 | 0 | 0 |  | 0 |  | 0 |  |  |  | 0 |  | 0 | 0 | 0 | 0 | 0 |  |  | 0 | 0 |  |  | 0 | 0 | 0 | 0 | 0 | 0
2015 | 11 | 2014-11-12 | 0 | 0 |  | 0 | 0 | 0.83 |  | 0 | 0 | 0 | 0 |  | 0 |  | 0 |  |  |  | 0 |  | 0 | 0 | 0 | 0 | 0 |  |  | 0 | 0 |  |  | 0 | 0 | 0 | 0 | 0 | 0
2015 | 11 | 2014-11-13 | 0 | 0 |  | 0 | 0 | 3.83 |  | 0 | 0 | 0 | 0 |  | 0 |  | 0 |  |  |  | 0 |  | 0 | 0 | 0 | 0 | 0 |  |  | 0 | 0 |  |  | 0 | 0 | 0 | 0 | 0 | 0
2015 | 11 | 2014-11-14 | 0 | 0 |  | 0 | 0 | 9.43 |  | 0 | 0 | 0 | 0 |  | 0 |  | 0 |  |  |  | 0 |  | 0 | 0 | 0 | 0 | 0 |  |  | 0 | 0 |  |  | 0 | 0 | 0 | 0 | 0 | 0
2015 | 11 | 2014-11-15 | 0 | 0 |  | 0 | 0 | 8.33 |  | 0 | 0 | 0 | 0 |  | 0 |  | 0 |  |  |  | 0 |  | 0 | 0 | 0 | 0 | 0 |  |  | 0 | 0 |  |  | 0 | 0 | 0 | 0 | 0 | 0
2015 | 11 | 2014-11-16 | 0 | 0 |  | 0 | 0 | 0.83 |  | 0 | 0 | 0 | 0 |  | 0 |  | 0 |  |  |  | 0 |  | 0 | 0 | 0 | 0 | 0 |  |  | 0 | 0 |  |  | 0 | 0 | 0 | 0 | 0 | 0
2015 | 11 | 2014-11-17 | 0 | 0 |  | 0 | 0 | 0.83 |  | 0 | 0 | 0 | 0 |  | 0 |  | 0 |  |  |  | 0 |  | 0 | 0 | 0 | 0 | 0 |  |  | 0 | 0 |  |  | 0 | 0 | 0 | 0 | 0 | 0
2015 | 11 | 2014-11-18 | 0 | 0 |  | 0 | 0 | 0.83 |  | 0 | 0 | 0 | 0 |  | 0 |  | 0 |  |  |  | 0 |  | 0 | 0 | 0 | 0 | 0 |  |  | 0 | 0 |  |  | 0 | 0 | 0 | 0 | 0 | 0
2015 | 11 | 2014-11-19 | 0 | 0 |  | 0 | 0 | 0.83 |  | 0 | 0 | 0 | 0 |  | 0 |  | 0 |  |  |  | 0 |  | 0 | 0 | 0 | 0 | 0 |  |  | 0 | 0 |  |  | 0 | 0 | 0 | 0 | 0 | 0
2015 | 11 | 2014-11-20 | 0 | 0 |  | 0 | 0 | 2.73 |  | 0 | 0 | 0 | 0 |  | 0 |  | 0 |  |  |  | 0 |  | 0 | 0 | 0 | 0 | 0 |  |  | 0 | 0 |  |  | 0 | 0 | 0 | 0 | 0 | 0
2015 | 11 | 2014-11-21 | 0 | 0 |  | 0 | 0 | 0.83 |  | 0 | 0 | 0 | 0 |  | 0 |  | 0 |  |  |  | 0 |  | 0 | 0 | 0 | 0 | 0 |  |  | 0 | 0 |  |  | 0 | 0 | 0 | 0 | 0 | 0
2015 | 11 | 2014-11-22 | 0 | 0 |  | 0 | 0 | 0.83 |  | 0 | 0 | 0 | 0 |  | 0 |  | 0 |  |  |  | 0 |  | 0 | 0 | 0 | 0 | 0 |  |  | 0 | 0 |  |  | 0 | 0 | 0 | 0 | 0 | 0
2015 | 11 | 2014-11-23 | 0 | 0 |  | 0 | 0 | 6.13 |  | 0 | 0 | 0 | 0 |  | 0 |  | 0 |  |  |  | 0 |  | 0 | 0 | 0 | 0 | 0 |  |  | 0 | 0 |  |  | 0 | 0 | 0 | 0 | 0 | 0
2015 | 11 | 2014-11-24 | 0 | 0 |  | 0 | 0 | 1.63 |  | 0 | 0 | 0 | 0 |  | 0 |  | 0 |  |  |  | 0 |  | 0 | 0 | 0 | 0 | 0 |  |  | 0 | 0 |  |  | 0 | 0 | 0 | 0 | 0 | 0
2015 | 11 | 2014-11-25 | 0 | 0 |  | 0 | 0 | 0.83 |  | 0 | 0 | 0 | 0 |  | 0 |  | 0 |  |  |  | 0 |  | 0 | 0 | 0 | 0 | 0 |  |  | 0 | 0 |  |  | 0 | 0 | 0 | 0 | 0 | 0
2015 | 11 | 2014-11-26 | 0 | 0 |  | 0 | 0 | 0.83 |  | 0 | 0 | 0 | 0 |  | 0 |  | 0 |  |  |  | 0 |  | 0 | 0 | 0 | 0 | 0 |  |  | 0 | 0 |  |  | 0 | 0 | 0 | 0 | 0 | 0
2015 | 11 | 2014-11-27 | 0 | 0 |  | 0 | 0 | 0.83 |  | 0 | 0 | 0 | 0 |  | 0 |  | 0 |  |  |  | 0 |  | 0 | 0 | 0 | 0 | 0 |  |  | 0 | 0 |  |  | 0 | 0 | 0 | 0 | 0 | 0
2015 | 11 | 2014-11-28 | 0 | 0 |  | 0 | 0 | 2.73 |  | 0 | 0 | 0 | 0 |  | 0 |  | 0 |  |  |  | 0 |  | 0 | 0 | 0 | 0 | 0 |  |  | 0 | 0 |  |  | 0 | 0 | 0 | 0 | 0 | 0
2015 | 11 | 2014-11-29 | 0 | 0 |  | 0 | 0 | 0.83 |  | 0 | 0 | 0 | 0 |  | 0 |  | 0 |  |  |  | 0 |  | 0 | 0 | 0 | 0 | 0 |  |  | 0 | 0 |  |  | 0 | 0 | 0 | 0 | 0 | 0
2015 | 11 | 2014-11-30 | 0 | 0 |  | 0 | 0 | 0.83 |  | 0 | 0 | 0 | 0 |  | 0 |  | 0 |  |  |  | 0 |  | 0 | 0 | 0 | 0 | 0 |  |  | 0 | 0 |  |  | 0 | 0 | 0 | 0 | 0 | 0
2015 | 12 | 2014-12-01 | 0 | 0 |  | 0 | 0 | 0 |  | 0 | 0 | 0 | 0 |  | 0 |  | 0 |  |  |  | 0 |  | 0 | 0 | 0 | 0 | 0 |  |  | 0 | 0 |  |  | 0 | 0 | 0 | 0 | 0 | 0
2015 | 12 | 2014-12-02 | 0 | 0 |  | 0 | 0 | 0 |  | 0 | 0 | 0 | 0 |  | 0 |  | 0 |  |  |  | 0 |  | 0 | 0 | 0 | 0 | 0 |  |  | 0 | 0 |  |  | 0 | 0 | 0 | 0 | 0 | 0
2015 | 12 | 2014-12-03 | 0 | 0 |  | 0 | 0 | 0 |  | 0 | 0 | 0 | 0 |  | 0 |  | 0 |  |  |  | 0 |  | 0 | 0 | 0 | 0 | 0 |  |  | 0 | 0 |  |  | 0 | 0 | 0 | 0 | 0 | 0
2015 | 12 | 2014-12-04 | 0 | 0 |  | 0 | 0 | 0 |  | 0 | 0 | 0 | 0 |  | 0 |  | 0 |  |  |  | 0 |  | 0 | 0 | 0 | 0 | 0 |  |  | 0 | 0 |  |  | 0 | 0 | 0 | 0 | 0 | 0
2015 | 12 | 2014-12-05 | 0 | 0 |  | 0 | 0 | 0 |  | 0 | 0 | 0 | 0 |  | 0 |  | 0 |  |  |  | 0 |  | 0 | 0 | 0 | 0 | 0 |  |  | 0 | 0 |  |  | 0 | 0 | 0 | 0 | 0 | 0
2015 | 12 | 2014-12-06 | 0 | 0 |  | 0 | 0 | 0 |  | 0 | 0 | 0 | 0 |  | 0 |  | 0 |  |  |  | 0 |  | 0 | 0 | 0 | 0 | 0 |  |  | 0 | 0 |  |  | 0 | 0 | 0 | 0 | 0 | 0
2015 | 12 | 2014-12-07 | 0 | 0 |  | 0 | 0 | 0 |  | 0 | 0 | 0 | 0 |  | 0 |  | 0 |  |  |  | 0 |  | 0 | 0 | 0 | 0 | 0 |  |  | 0 | 0 |  |  | 0 | 0 | 0 | 0 | 0 | 0
2015 | 12 | 2014-12-08 | 0 | 0 |  | 0 | 0 | 0 |  | 0 | 0 | 0 | 0 |  | 0 |  | 0 |  |  |  | 0 |  | 0 | 0 | 0 | 0 | 0 |  |  | 0 | 0 |  |  | 0 | 0 | 0 | 0 | 0 | 0
2015 | 12 | 2014-12-09 | 0 | 0 |  | 0 | 0 | 0 |  | 0 | 0 | 0 | 0 |  | 0 |  | 0 |  |  |  | 0 |  | 0 | 0 | 0 | 0 | 0 |  |  | 0 | 0 |  |  | 0 | 0 | 0 | 0 | 0 | 0
2015 | 12 | 2014-12-10 | 0 | 0 |  | 0 | 0 | 0 |  | 0 | 0 | 0 | 0 |  | 0 |  | 0 |  |  |  | 0 |  | 0 | 0 | 0 | 0 | 0 |  |  | 0 | 0 |  |  | 0 | 0 | 0 | 0 | 0 | 0
2015 | 12 | 2014-12-11 | 0 | 0 |  | 0 | 0 | 0 |  | 0 | 0 | 0 | 0 |  | 0 |  | 0 |  |  |  | 0 |  | 0 | 0 | 0 | 0 | 0 |  |  | 0 | 0 |  |  | 0 | 0 | 0 | 0 | 0 | 0
2015 | 12 | 2014-12-12 | 0 | 0 |  | 0 | 0 | 0 |  | 0 | 0 | 0 | 0 |  | 0 |  | 0 |  |  |  | 0 |  | 0 | 0 | 0 | 0 | 0 |  |  | 0 | 0 |  |  | 0 | 0 | 0 | 0 | 0 | 0
2015 | 12 | 2014-12-13 | 0 | 0 |  | 0 | 0 | 0 |  | 0 | 0 | 0 | 0 |  | 0 |  | 0 |  |  |  | 0 |  | 0 | 0 | 0 | 0 | 0 |  |  | 0 | 0 |  |  | 0 | 0 | 0 | 0 | 0 | 0
2015 | 12 | 2014-12-14 | 0 | 0 |  | 0 | 0 | 0 |  | 0 | 0 | 0 | 0 |  | 0 |  | 0 |  |  |  | 0 |  | 0 | 0 | 0 | 0 | 0 |  |  | 0 | 0 |  |  | 0 | 0 | 0 | 0 | 0 | 0
2015 | 12 | 2014-12-15 | 0 | 0 |  | 0 | 0 | 0 |  | 0 | 0 | 0 | 0 |  | 0 |  | 0 |  |  |  | 0 |  | 0 | 0 | 0 | 0 | 0 |  |  | 0 | 0 |  |  | 0 | 0 | 0 | 0 | 0 | 0
2015 | 12 | 2014-12-16 | 0 | 0 |  | 0 | 0 | 0 |  | 0 | 0 | 0 | 0 |  | 0 |  | 0 |  |  |  | 0 |  | 0 | 0 | 0 | 0 | 0 |  |  | 0 | 0 |  |  | 0 | 0 | 0 | 0 | 0 | 0
2015 | 12 | 2014-12-17 | 0 | 0 |  | 0 | 0 | 0 |  | 0 | 0 | 0 | 0 |  | 0 |  | 0 |  |  |  | 0 |  | 0 | 0 | 0 | 0 | 0 |  |  | 0 | 0 |  |  | 0 | 0 | 0 | 0 | 0 | 0
2015 | 12 | 2014-12-18 | 0 | 0 |  | 0 | 0 | 0 |  | 0 | 0 | 0 | 0 |  | 0 |  | 0 |  |  |  | 0 |  | 0 | 0 | 0 | 0 | 0 |  |  | 0 | 0 |  |  | 0 | 0 | 0 | 0 | 0 | 0
2015 | 12 | 2014-12-19 | 0 | 0 |  | 0 | 0 | 0 |  | 0 | 0 | 0 | 0 |  | 0 |  | 0 |  |  |  | 0 |  | 0 | 0 | 0 | 0 | 0 |  |  | 0 | 0 |  |  | 0 | 0 | 0 | 0 | 0 | 0
2015 | 12 | 2014-12-20 | 0 | 0 |  | 0 | 0 | 0 |  | 0 | 0 | 0 | 0 |  | 0 |  | 0 |  |  |  | 0 |  | 0 | 0 | 0 | 0 | 0 |  |  | 0 | 0 |  |  | 0 | 0 | 0 | 0 | 0 | 0
2015 | 12 | 2014-12-21 | 0 | 0 |  | 0 | 0 | 0 |  | 0 | 0 | 0 | 0 |  | 0 |  | 0 |  |  |  | 0 |  | 0 | 0 | 0 | 0 | 0 |  |  | 0 | 0 |  |  | 0 | 0 | 0 | 0 | 0 | 0
2015 | 12 | 2014-12-22 | 0 | 0 |  | 0 | 0 | 0 |  | 0 | 0 | 0 | 0 |  | 0 |  | 0 |  |  |  | 0 |  | 0 | 0 | 0 | 0 | 0 |  |  | 0 | 0 |  |  | 0 | 0 | 0 | 0 | 0 | 0
2015 | 12 | 2014-12-23 | 0 | 0 |  | 0 | 0 | 0 |  | 0 | 0 | 0 | 0 |  | 0 |  | 0 |  |  |  | 0 |  | 0 | 0 | 0 | 0 | 0 |  |  | 0 | 0 |  |  | 0 | 0 | 0 | 0 | 0 | 0
2015 | 12 | 2014-12-24 | 0 | 0 |  | 0 | 0 | 0 |  | 0 | 0 | 0 | 0 |  | 0 |  | 0 |  |  |  | 0 |  | 0 | 0 | 0 | 0 | 0 |  |  | 0 | 0 |  |  | 0 | 0 | 0 | 0 | 0 | 0
2015 | 12 | 2014-12-25 | 0 | 0 |  | 0 | 0 | 0 |  | 0 | 0 | 0 | 0 |  | 0 |  | 0 |  |  |  | 0 |  | 0 | 0 | 0 | 0 | 0 |  |  | 0 | 0 |  |  | 0 | 0 | 0 | 0 | 0 | 0
2015 | 12 | 2014-12-26 | 0 | 0 |  | 0 | 0 | 0 |  | 0 | 0 | 0 | 0 |  | 0 |  | 0 |  |  |  | 0 |  | 0 | 0 | 0 | 0 | 0 |  |  | 0 | 0 |  |  | 0 | 0 | 0 | 0 | 0 | 0
2015 | 12 | 2014-12-27 | 0 | 0 |  | 0 | 0 | 0 |  | 0 | 0 | 0 | 0 |  | 0 |  | 0 |  |  |  | 0 |  | 0 | 0 | 0 | 0 | 0 |  |  | 0 | 0 |  |  | 0 | 0 | 0 | 0 | 0 | 0
2015 | 12 | 2014-12-28 | 0 | 0 |  | 0 | 0 | 0 |  | 0 | 0 | 0 | 0 |  | 0 |  | 0 |  |  |  | 0 |  | 0 | 0 | 0 | 0 | 0 |  |  | 0 | 0 |  |  | 0 | 0 | 0 | 0 | 0 | 0
2015 | 12 | 2014-12-29 | 0 | 0 |  | 0 | 0 | 0 |  | 0 | 0 | 0 | 0 |  | 0 |  | 0 |  |  |  | 0 |  | 0 | 0 | 0 | 0 | 0 |  |  | 0 | 0 |  |  | 0 | 0 | 0 | 0 | 0 | 0
2015 | 12 | 2014-12-30 | 0 | 0 |  | 0 | 0 | 0 |  | 0 | 0 | 0 | 0 |  | 0 |  | 0 |  |  |  | 0 |  | 0 | 0 | 0 | 0 | 0 |  |  | 0 | 0 |  |  | 0 | 0 | 0 | 0 | 0 | 0
2015 | 12 | 2014-12-31 | 0 | 0 |  | 0 | 0 | 0 |  | 0 | 0 | 0 | 0 |  | 0 |  | 0 |  |  |  | 0 |  | 0 | 0 | 0 | 0 | 0 |  |  | 0 | 0 |  |  | 0 | 0 | 0 | 0 | 0 | 0
2015 | 1 | 2015-01-01 | 0 | 0 |  | 0 | 0 | 0 |  | 0 | 0 | 0 | 0 |  | 0 |  | 0 |  |  |  | 0 |  | 0 | 0 | 0 | 0 | 0 |  |  | 0 | 0 |  |  | 0 | 0 | 0 | 0 | 0 | 0
2015 | 1 | 2015-01-02 | 0 | 0 |  | 0 | 0 | 0 |  | 0 | 0 | 0 | 0 |  | 0 |  | 0 |  |  |  | 0 |  | 0 | 0 | 0 | 0 | 0 |  |  | 0 | 0 |  |  | 0 | 0 | 0 | 0 | 0 | 0
2015 | 1 | 2015-01-03 | 0 | 0 |  | 0 | 0 | 0 |  | 0 | 0 | 0 | 0 |  | 0 |  | 0 |  |  |  | 0 |  | 0 | 0 | 0 | 0 | 0 |  |  | 0 | 0 |  |  | 0 | 0 | 0 | 0 | 0 | 0
2015 | 1 | 2015-01-04 | 0 | 0 |  | 0 | 0 | 0 |  | 0 | 0 | 0 | 0 |  | 0 |  | 0 |  |  |  | 0 |  | 0 | 0 | 0 | 0 | 0 |  |  | 0 | 0 |  |  | 0 | 0 | 0 | 0 | 0 | 0
2015 | 1 | 2015-01-05 | 0 | 0 |  | 0 | 0 | 0 |  | 0 | 0 | 0 | 0 |  | 0 |  | 0 |  |  |  | 0 |  | 0 | 0 | 0 | 0 | 0 |  |  | 0 | 0 |  |  | 0 | 0 | 0 | 0 | 0 | 0
2015 | 1 | 2015-01-06 | 0 | 0 |  | 0 | 0 | 0 |  | 0 | 0 | 0 | 0 |  | 0 |  | 0 |  |  |  | 0 |  | 0 | 0 | 0 | 0 | 0 |  |  | 0 | 0 |  |  | 0 | 0 | 0 | 0 | 0 | 0
2015 | 1 | 2015-01-07 | 0 | 0 |  | 0 | 0 | 0 |  | 0 | 0 | 0 | 0 |  | 0 |  | 0 |  |  |  | 0 |  | 0 | 0 | 0 | 0 | 0 |  |  | 0 | 0 |  |  | 0 | 0 | 0 | 0 | 0 | 0
2015 | 1 | 2015-01-08 | 0 | 0 |  | 0 | 0 | 0 |  | 0 | 0 | 0 | 0 |  | 0 |  | 0 |  |  |  | 0 |  | 0 | 0 | 0 | 0 | 0 |  |  | 0 | 0 |  |  | 0 | 0 | 0 | 0 | 0 | 0
2015 | 1 | 2015-01-09 | 0 | 0 |  | 0 | 0 | 0 |  | 0 | 0 | 0 | 0 |  | 0 |  | 0 |  |  |  | 0 |  | 0 | 0 | 0 | 0 | 0 |  |  | 0 | 0 |  |  | 0 | 0 | 0 | 0 | 0 | 0
2015 | 1 | 2015-01-10 | 0 | 0 |  | 0 | 0 | 0 |  | 0 | 0 | 0 | 0 |  | 0 |  | 0 |  |  |  | 0 |  | 0 | 0 | 0 | 0 | 0 |  |  | 0 | 0 |  |  | 0 | 0 | 0 | 0 | 0 | 0
2015 | 1 | 2015-01-11 | 0 | 0 |  | 0 | 0 | 0 |  | 0 | 0 | 0 | 0 |  | 0 |  | 0 |  |  |  | 0 |  | 0 | 0 | 0 | 0 | 0 |  |  | 0 | 0 |  |  | 0 | 0 | 0 | 0 | 0 | 0
2015 | 1 | 2015-01-12 | 0 | 0 |  | 0 | 0 | 0 |  | 0 | 0 | 0 | 0 |  | 0 |  | 0 |  |  |  | 0 |  | 0 | 0 | 0 | 0 | 0 |  |  | 0 | 0 |  |  | 0 | 0 | 0 | 0 | 0 | 0
2015 | 1 | 2015-01-13 | 0 | 0 |  | 0 | 0 | 0 |  | 0 | 0 | 0 | 0 |  | 0 |  | 0 |  |  |  | 0 |  | 0 | 0 | 0 | 0 | 0 |  |  | 0 | 0 |  |  | 0 | 0 | 0 | 0 | 0 | 0
2015 | 1 | 2015-01-14 | 0 | 0 |  | 0 | 0 | 0 |  | 0 | 0 | 0 | 0 |  | 0 |  | 0 |  |  |  | 0 |  | 0 | 0 | 0 | 0 | 0 |  |  | 0 | 0 |  |  | 0 | 0 | 0 | 0 | 0 | 0
2015 | 1 | 2015-01-15 | 0 | 0 |  | 0 | 0 | 0 |  | 0 | 0 | 0 | 0 |  | 0 |  | 0 |  |  |  | 0 |  | 0 | 0 | 0 | 0 | 0 |  |  | 0 | 0 |  |  | 0 | 0 | 0 | 0 | 0 | 0
2015 | 1 | 2015-01-16 | 0 | 0 |  | 0 | 0 | 0 |  | 0 | 0 | 0 | 0 |  | 0 |  | 0 |  |  |  | 0 |  | 0 | 0 | 0 | 0 | 0 |  |  | 0 | 0 |  |  | 0 | 0 | 0 | 0 | 0 | 0
2015 | 1 | 2015-01-17 | 0 | 0 |  | 0 | 0 | 0 |  | 0 | 0 | 0 | 0 |  | 0 |  | 0 |  |  |  | 0 |  | 0 | 0 | 0 | 0 | 0 |  |  | 0 | 0 |  |  | 0 | 0 | 0 | 0 | 0 | 0
2015 | 1 | 2015-01-18 | 0 | 0 |  | 0 | 0 | 0 |  | 0 | 0 | 0 | 0 |  | 0 |  | 0 |  |  |  | 0 |  | 0 | 0 | 0 | 0 | 0 |  |  | 0 | 0 |  |  | 0 | 0 | 0 | 0 | 0 | 0
2015 | 1 | 2015-01-19 | 0 | 0 |  | 0 | 0 | 0 |  | 0 | 0 | 0 | 0 |  | 0 |  | 0 |  |  |  | 0 |  | 0 | 0 | 0 | 0 | 0 |  |  | 0 | 0 |  |  | 0 | 0 | 0 | 0 | 0 | 0
2015 | 1 | 2015-01-20 | 0 | 0 |  | 0 | 0 | 0 |  | 0 | 0 | 0 | 0 |  | 0 |  | 0 |  |  |  | 0 |  | 0 | 0 | 0 | 0 | 0 |  |  | 0 | 0 |  |  | 0 | 0 | 0 | 0 | 0 | 0
2015 | 1 | 2015-01-21 | 0 | 0 |  | 0 | 0 | 0 |  | 0 | 0 | 0 | 0 |  | 0 |  | 0 |  |  |  | 0 |  | 0 | 0 | 0 | 0 | 0 |  |  | 0 | 0 |  |  | 0 | 0 | 0 | 0 | 0 | 0
2015 | 1 | 2015-01-22 | 0 | 0 |  | 0 | 0 | 0 |  | 0 | 0 | 0 | 0 |  | 0 |  | 0 |  |  |  | 0 |  | 0 | 0 | 0 | 0 | 0 |  |  | 0 | 0 |  |  | 0 | 0 | 0 | 0 | 0 | 0
2015 | 1 | 2015-01-23 | 0 | 0 |  | 0 | 0 | 0 |  | 0 | 0 | 0 | 0 |  | 0 |  | 0 |  |  |  | 0 |  | 0 | 0 | 0 | 0 | 0 |  |  | 0 | 0 |  |  | 0 | 0 | 0 | 0 | 0 | 0
2015 | 1 | 2015-01-24 | 0 | 0 |  | 0 | 0 | 0 |  | 0 | 0 | 0 | 0 |  | 0 |  | 0 |  |  |  | 0 |  | 0 | 0 | 0 | 0 | 0 |  |  | 0 | 0 |  |  | 0 | 0 | 0 | 0 | 0 | 0
2015 | 1 | 2015-01-25 | 0 | 0 |  | 0 | 0 | 0 |  | 0 | 0 | 0 | 0 |  | 0 |  | 0 |  |  |  | 0 |  | 0 | 0 | 0 | 0 | 0 |  |  | 0 | 0 |  |  | 0 | 0 | 0 | 0 | 0 | 0
2015 | 1 | 2015-01-26 | 0 | 0 |  | 0 | 0 | 0 |  | 0 | 0 | 0 | 0 |  | 0 |  | 0 |  |  |  | 0 |  | 0 | 0 | 0 | 0 | 0 |  |  | 0 | 0 |  |  | 0 | 0 | 0 | 0 | 0 | 0
2015 | 1 | 2015-01-27 | 0 | 0 |  | 0 | 0 | 0 |  | 0 | 0 | 0 | 0 |  | 0 |  | 0 |  |  |  | 0 |  | 0 | 0 | 0 | 0 | 0 |  |  | 0 | 0 |  |  | 0 | 0 | 0 | 0 | 0 | 0
2015 | 1 | 2015-01-28 | 0 | 0 |  | 0 | 0 | 0 |  | 0 | 0 | 0 | 0 |  | 0 |  | 0 |  |  |  | 0 |  | 0 | 0 | 0 | 0 | 0 |  |  | 0 | 0 |  |  | 0 | 0 | 0 | 0 | 0 | 0
2015 | 1 | 2015-01-29 | 0 | 0 |  | 0 | 0 | 0 |  | 0 | 0 | 0 | 0 |  | 0 |  | 0 |  |  |  | 0 |  | 0 | 0 | 0 | 0 | 0 |  |  | 0 | 0 |  |  | 0 | 0 | 0 | 0 | 0 | 0
2015 | 1 | 2015-01-30 | 0 | 0 |  | 0 | 0 | 0 |  | 0 | 0 | 0 | 0 |  | 0 |  | 0 |  |  |  | 0 |  | 0 | 0 | 0 | 0 | 0 |  |  | 0 | 0 |  |  | 0 | 0 | 0 | 0 | 0 | 0
2015 | 1 | 2015-01-31 | 0 | 0 |  | 0 | 0 | 0 |  | 0 | 0 | 0 | 0 |  | 0 |  | 0 |  |  |  | 0 |  | 0 | 0 | 0 | 0 | 0 |  |  | 0 | 0 |  |  | 0 | 0 | 0 | 0 | 0 | 0
2015 | 2 | 2015-02-01 | 0 | 0 |  | 0 | 0 | 0 |  | 0 | 0 | 0 | 0 |  | 0 |  | 0 |  |  |  | 0 |  | 0 | 0 | 0 | 0 | 0 |  |  | 0 | 0 |  |  | 0 | 0 | 0 | 0 | 0 | 0
2015 | 2 | 2015-02-02 | 0 | 0 |  | 0 | 0 | 0 |  | 0 | 0 | 0 | 0 |  | 0 |  | 0 |  |  |  | 0 |  | 0 | 0 | 0 | 0 | 0 |  |  | 0 | 0 |  |  | 0 | 0 | 0 | 0 | 0 | 0
2015 | 2 | 2015-02-03 | 0 | 0 |  | 0 | 0 | 0 |  | 0 | 0 | 0 | 0 |  | 0 |  | 0 |  |  |  | 0 |  | 0 | 0 | 0 | 0 | 0 |  |  | 0 | 0 |  |  | 0 | 0 | 0 | 0 | 0 | 0
2015 | 2 | 2015-02-04 | 0 | 0 |  | 0 | 0 | 0 |  | 0 | 0 | 0 | 0 |  | 0 |  | 0 |  |  |  | 0 |  | 0 | 0 | 0 | 0 | 0 |  |  | 0 | 0 |  |  | 0 | 0 | 0 | 0 | 0 | 0
2015 | 2 | 2015-02-05 | 0 | 0 |  | 0 | 0 | 0 |  | 0 | 0 | 0 | 0 |  | 0 |  | 0 |  |  |  | 0 |  | 0 | 0 | 0 | 0 | 0 |  |  | 0 | 0 |  |  | 0 | 0 | 0 | 0 | 0 | 0
2015 | 2 | 2015-02-06 | 0 | 0 |  | 0 | 0 | 0 |  | 0 | 0 | 0 | 0 |  | 0 |  | 0 |  |  |  | 0 |  | 0 | 0 | 0 | 0 | 0 |  |  | 0 | 0 |  |  | 0 | 0 | 0 | 0 | 0 | 0
2015 | 2 | 2015-02-07 | 0 | 0 |  | 0 | 0 | 0 |  | 0 | 0 | 0 | 0 |  | 0 |  | 0 |  |  |  | 0 |  | 0 | 0 | 0 | 0 | 0 |  |  | 0 | 0 |  |  | 0 | 0 | 0 | 0 | 0 | 0
2015 | 2 | 2015-02-08 | 0 | 0 |  | 0 | 0 | 0 |  | 0 | 0 | 0 | 0 |  | 0 |  | 0 |  |  |  | 0 |  | 0 | 0 | 0 | 0 | 0 |  |  | 0 | 0 |  |  | 0 | 0 | 0 | 0 | 0 | 0
2015 | 2 | 2015-02-09 | 0 | 0 |  | 0 | 0 | 0 |  | 0 | 0 | 0 | 0 |  | 0 |  | 0 |  |  |  | 0 |  | 0 | 0 | 0 | 0 | 0 |  |  | 0 | 0 |  |  | 0 | 0 | 0 | 0 | 0 | 0
2015 | 2 | 2015-02-10 | 0 | 0 |  | 0 | 0 | 0 |  | 0 | 0 | 0 | 0 |  | 0 |  | 0 |  |  |  | 0 |  | 0 | 0 | 0 | 0 | 0 |  |  | 0 | 0 |  |  | 0 | 0 | 0 | 0 | 0 | 0
2015 | 2 | 2015-02-11 | 0 | 0 |  | 0 | 0 | 0 |  | 0 | 0 | 0 | 0 |  | 0 |  | 0 |  |  |  | 0 |  | 0 | 0 | 0 | 0 | 0 |  |  | 0 | 0 |  |  | 0 | 0 | 0 | 0 | 0 | 0
2015 | 2 | 2015-02-12 | 0 | 0 |  | 0 | 0 | 0 |  | 0 | 0 | 0 | 0 |  | 0 |  | 0 |  |  |  | 0 |  | 0 | 0 | 0 | 0 | 0 |  |  | 0 | 0 |  |  | 0 | 0 | 0 | 0 | 0 | 0
2015 | 2 | 2015-02-13 | 0 | 0 |  | 0 | 0 | 0 |  | 0 | 0 | 0 | 0 |  | 0 |  | 0 |  |  |  | 0 |  | 0 | 0 | 0 | 0 | 0 |  |  | 0 | 0 |  |  | 0 | 0 | 0 | 0 | 0 | 0
2015 | 2 | 2015-02-14 | 0 | 0 |  | 0 | 0 | 0 |  | 0 | 0 | 0 | 0 |  | 0 |  | 0 |  |  |  | 0 |  | 0 | 0 | 0 | 0 | 0 |  |  | 0 | 0 |  |  | 0 | 0 | 0 | 0 | 0 | 0
2015 | 2 | 2015-02-15 | 0 | 0 |  | 0 | 0 | 0 |  | 0 | 0 | 0 | 0 |  | 0 |  | 0 |  |  |  | 0 |  | 0 | 0 | 0 | 0 | 0 |  |  | 0 | 0 |  |  | 0 | 0 | 0 | 0 | 0 | 0
2015 | 2 | 2015-02-16 | 0 | 0 |  | 0 | 0 | 0 |  | 0 | 0 | 0 | 0 |  | 0 |  | 0 |  |  |  | 0 |  | 0 | 0 | 0 | 0 | 0 |  |  | 0 | 0 |  |  | 0 | 0 | 0 | 0 | 0 | 0
2015 | 2 | 2015-02-17 | 0 | 0 |  | 0 | 0 | 0 |  | 0 | 0 | 0 | 0 |  | 0 |  | 0 |  |  |  | 0 |  | 0 | 0 | 0 | 0 | 0 |  |  | 0 | 0 |  |  | 0 | 0 | 0 | 0 | 0 | 0
2015 | 2 | 2015-02-18 | 0 | 0 |  | 0 | 0 | 0 |  | 0 | 0 | 0 | 0 |  | 0 |  | 0 |  |  |  | 0 |  | 0 | 0 | 0 | 0 | 0 |  |  | 0 | 0 |  |  | 0 | 0 | 0 | 0 | 0 | 0
2015 | 2 | 2015-02-19 | 0 | 0 |  | 0 | 0 | 0 |  | 0 | 0 | 0 | 0 |  | 0 |  | 0 |  |  |  | 0 |  | 0 | 0 | 0 | 0 | 0 |  |  | 0 | 0 |  |  | 0 | 0 | 0 | 0 | 0 | 0
2015 | 2 | 2015-02-20 | 0 | 0 |  | 0 | 0 | 0 |  | 0 | 0 | 0 | 0 |  | 0 |  | 0 |  |  |  | 0 |  | 0 | 0 | 0 | 0 | 0 |  |  | 0 | 0 |  |  | 0 | 0 | 0 | 0 | 0 | 0
2015 | 2 | 2015-02-21 | 0 | 0 |  | 0 | 0 | 0 |  | 0 | 0 | 0 | 0 |  | 0 |  | 0 |  |  |  | 0 |  | 0 | 0 | 0 | 0 | 0 |  |  | 0 | 0 |  |  | 0 | 0 | 0 | 0 | 0 | 0
2015 | 2 | 2015-02-22 | 0 | 0 |  | 0 | 0 | 0 |  | 0 | 0 | 0 | 0 |  | 0 |  | 0 |  |  |  | 0 |  | 0 | 0 | 0 | 0 | 0 |  |  | 0 | 0 |  |  | 0 | 0 | 0 | 0 | 0 | 0
2015 | 2 | 2015-02-23 | 0 | 0 |  | 0 | 0 | 0 |  | 0 | 0 | 0 | 0 |  | 0 |  | 0 |  |  |  | 0 |  | 0 | 0 | 0 | 0 | 0 |  |  | 0 | 0 |  |  | 0 | 0 | 0 | 0 | 0 | 0
2015 | 2 | 2015-02-24 | 0 | 0 |  | 0 | 0 | 0 |  | 0 | 0 | 0 | 0 |  | 0 |  | 0 |  |  |  | 0 |  | 0 | 0 | 0 | 0 | 0 |  |  | 0 | 0 |  |  | 0 | 0 | 0 | 0 | 0 | 0
2015 | 2 | 2015-02-25 | 0 | 0 |  | 0 | 0 | 0 |  | 0 | 0 | 0 | 0 |  | 0 |  | 0 |  |  |  | 0 |  | 0 | 0 | 0 | 0 | 0 |  |  | 0 | 0 |  |  | 0 | 0 | 0 | 0 | 0 | 0
2015 | 2 | 2015-02-26 | 0 | 0 |  | 0 | 0 | 0 |  | 0 | 0 | 0 | 0 |  | 0 |  | 0 |  |  |  | 0 |  | 0 | 0 | 0 | 0 | 0 |  |  | 0 | 0 |  |  | 0 | 0 | 0 | 0 | 0 | 0
2015 | 2 | 2015-02-27 | 0 | 0 |  | 0 | 0 | 0 |  | 0 | 0 | 0 | 0 |  | 0 |  | 0 |  |  |  | 0 |  | 0 | 0 | 0 | 0 | 0 |  |  | 0 | 0 |  |  | 0 | 0 | 0 | 0 | 0 | 0
2015 | 2 | 2015-02-28 | 0 | 0 |  | 0 | 0 | 0 |  | 0 | 0 | 0 | 0 |  | 0 |  | 0 |  |  |  | 0 |  | 0 | 0 | 0 | 0 | 0 |  |  | 0 | 0 |  |  | 0 | 0 | 0 | 0 | 0 | 0
2015 | 3 | 2015-03-01 | 0 | 0 |  | 0 | 0 | 0 |  | 0 | 0 | 0 | 0 |  | 0 |  | 0 |  |  |  | 0 |  | 0 | 0 | 0 | 0 | 0 |  |  | 0 | 0 |  |  | 0 | 0 | 0 | 0 | 0 | 0
2015 | 3 | 2015-03-02 | 0 | 0 |  | 0 | 0 | 0 |  | 0 | 0 | 0 | 0 |  | 0 |  | 0 |  |  |  | 0 |  | 0 | 0 | 0 | 0 | 0 |  |  | 0 | 0 |  |  | 0 | 0 | 0 | 0 | 0 | 0
2015 | 3 | 2015-03-03 | 0 | 0 |  | 0 | 0 | 0 |  | 0 | 0 | 0 | 0 |  | 0 |  | 0 |  |  |  | 0 |  | 0 | 0 | 0 | 0 | 0 |  |  | 0 | 0 |  |  | 0 | 0 | 0 | 0 | 0 | 0
2015 | 3 | 2015-03-04 | 0 | 0 |  | 0 | 0 | 0 |  | 0 | 0 | 0 | 0 |  | 0 |  | 0 |  |  |  | 0 |  | 0 | 0 | 0 | 0 | 0 |  |  | 0 | 0 |  |  | 0 | 0 | 0 | 0 | 0 | 0
2015 | 3 | 2015-03-05 | 0 | 0 |  | 0 | 0 | 0 |  | 0 | 0 | 0 | 0 |  | 0 |  | 0 |  |  |  | 0 |  | 0 | 0 | 0 | 0 | 0 |  |  | 0 | 0 |  |  | 0 | 0 | 0 | 0 | 0 | 0
2015 | 3 | 2015-03-06 | 0 | 0 |  | 0 | 0 | 0 |  | 0 | 0 | 0 | 0 |  | 0 |  | 0 |  |  |  | 0 |  | 0 | 0 | 0 | 0 | 0 |  |  | 0 | 0 |  |  | 0 | 0 | 0 | 0 | 0 | 0
2015 | 3 | 2015-03-07 | 0 | 0 |  | 0 | 0 | 0 |  | 0 | 0 | 0 | 0 |  | 0 |  | 0 |  |  |  | 0 |  | 0 | 0 | 0 | 0 | 0 |  |  | 0 | 0 |  |  | 0 | 0 | 0 | 0 | 0 | 0
2015 | 3 | 2015-03-08 | 0 | 0 |  | 0 | 0 | 0 |  | 0 | 0 | 0 | 0 |  | 0 |  | 0 |  |  |  | 0 |  | 0 | 0 | 0 | 0 | 0 |  |  | 0 | 0 |  |  | 0 | 0 | 0 | 0 | 0 | 0
2015 | 3 | 2015-03-09 | 0 | 0 |  | 0 | 0 | 0 |  | 0 | 0 | 0 | 0 |  | 0 |  | 0 |  |  |  | 0 |  | 0 | 0 | 0 | 0 | 0 |  |  | 0 | 0 |  |  | 0 | 0 | 0 | 0 | 0 | 0
2015 | 3 | 2015-03-10 | 0 | 0 |  | 0 | 0 | 0 |  | 0 | 0 | 0 | 0 |  | 0 |  | 0 |  |  |  | 0 |  | 0 | 0 | 0 | 0 | 0 |  |  | 0 | 0 |  |  | 0 | 0 | 0 | 0 | 0 | 0
2015 | 3 | 2015-03-11 | 0 | 0 |  | 0 | 0 | 0 |  | 0 | 0 | 0 | 0 |  | 0 |  | 0 |  |  |  | 0 |  | 0 | 0 | 0 | 0 | 0 |  |  | 0 | 0 |  |  | 0 | 0 | 0 | 0 | 0 | 0
2015 | 3 | 2015-03-12 | 0 | 0 |  | 0 | 0 | 0 |  | 0 | 0 | 0 | 0 |  | 0 |  | 0 |  |  |  | 0 |  | 0 | 0 | 0 | 0 | 0 |  |  | 0 | 0 |  |  | 0 | 0 | 0 | 0 | 0 | 0
2015 | 3 | 2015-03-13 | 0 | 0 |  | 0 | 0 | 0 |  | 0 | 0 | 0 | 0 |  | 0 |  | 0 |  |  |  | 0 |  | 0 | 0 | 0 | 0 | 0 |  |  | 0 | 0 |  |  | 0 | 0 | 0 | 0 | 0 | 0
2015 | 3 | 2015-03-14 | 0 | 0 |  | 0 | 0 | 0 |  | 0 | 0 | 0 | 0 |  | 0 |  | 0 |  |  |  | 0 |  | 0 | 0 | 0 | 0 | 0 |  |  | 0 | 0 |  |  | 0 | 0 | 0 | 0 | 0 | 0
2015 | 3 | 2015-03-15 | 0 | 0 |  | 0 | 0 | 0 |  | 0 | 0 | 0 | 0 |  | 0 |  | 0 |  |  |  | 0 |  | 0 | 0 | 0 | 0 | 0 |  |  | 0 | 0 |  |  | 0 | 0 | 0 | 0 | 0 | 0
2015 | 3 | 2015-03-16 | 0 | 0 |  | 0 | 0 | 4 |  | 0 | 0 | 0 | 0 |  | 0 |  | 0 |  |  |  | 0 |  | 0 | 0 | 0 | 0 | 0 |  |  | 0 | 0 |  |  | 0 | 0 | 0 | 0 | 0 | 0
2015 | 3 | 2015-03-17 | 0 | 0 |  | 0 | 0 | 13.1 |  | 0 | 0 | 0 | 0 |  | 0 |  | 0 |  |  |  | 0 |  | 0 | 0 | 0 | 0 | 0 |  |  | 0 | 0 |  |  | 0 | 0 | 0 | 0 | 0 | 0
2015 | 3 | 2015-03-18 | 0 | 0 |  | 0 | 0 | 17.1 |  | 0 | 0 | 0 | 0 |  | 0 |  | 0 |  |  |  | 0 |  | 0 | 0 | 0 | 0 | 0 |  |  | 0 | 0 |  |  | 0 | 0 | 0 | 0 | 0 | 0
2015 | 3 | 2015-03-19 | 0 | 0 |  | 0 | 0 | 10.1 |  | 0 | 0 | 0 | 0 |  | 0 |  | 0 |  |  |  | 0 |  | 0 | 0 | 0 | 0 | 0 |  |  | 0 | 0 |  |  | 0 | 0 | 0 | 0 | 0 | 0
2015 | 3 | 2015-03-20 | 0 | 0 |  | 0 | 0 | 6 |  | 0 | 0 | 0 | 0 |  | 0 |  | 0 |  |  |  | 0 |  | 0 | 0 | 0 | 0 | 0 |  |  | 0 | 0 |  |  | 0 | 0 | 0 | 0 | 0 | 0
2015 | 3 | 2015-03-21 | 0 | 0 |  | 0 | 0 | 10.1 |  | 0 | 0 | 0 | 0 |  | 0 |  | 0 |  |  |  | 0 |  | 0 | 0 | 0 | 0 | 0 |  |  | 0 | 0 |  |  | 0 | 0 | 0 | 0 | 0 | 0
2015 | 3 | 2015-03-22 | 0 | 0 |  | 0 | 0 | 13.1 |  | 0 | 0 | 0 | 0 |  | 0 |  | 0 |  |  |  | 0 |  | 0 | 0 | 0 | 0 | 0 |  |  | 0 | 0 |  |  | 0 | 0 | 0 | 0 | 0 | 0
2015 | 3 | 2015-03-23 | 0 | 0 |  | 0 | 0 | 14.1 |  | 0 | 0 | 0 | 0 |  | 0 |  | 0 |  |  |  | 0 |  | 0 | 0 | 0 | 0 | 0 |  |  | 0 | 0 |  |  | 0 | 0 | 0 | 0 | 0 | 0
2015 | 3 | 2015-03-24 | 0 | 0 |  | 0 | 0 | 12.1 |  | 0 | 0 | 0 | 0 |  | 0 |  | 0 |  |  |  | 0 |  | 0 | 0 | 0 | 0 | 0 |  |  | 0 | 0 |  |  | 0 | 0 | 0 | 0 | 0 | 0
2015 | 3 | 2015-03-25 | 0 | 0 |  | 0 | 0 | 13.1 |  | 0 | 0 | 0 | 0 |  | 0 |  | 0 |  |  |  | 0 |  | 0 | 0 | 0 | 0 | 0 |  |  | 0 | 0 |  |  | 0 | 0 | 0 | 0 | 0 | 0
2015 | 3 | 2015-03-26 | 0 | 0 |  | 0 | 0 | 8.1 |  | 0 | 0 | 0 | 0 |  | 0 |  | 0 |  |  |  | 0 |  | 0 | 0 | 0 | 0 | 0 |  |  | 0 | 0 |  |  | 0 | 0 | 0 | 0 | 0 | 0
2015 | 3 | 2015-03-27 | 0 | 0 |  | 0 | 0 | 12.1 |  | 0 | 0 | 0 | 0 |  | 0 |  | 0 |  |  |  | 0 |  | 0 | 0 | 0 | 0 | 0 |  |  | 0 | 0 |  |  | 0 | 0 | 0 | 0 | 0 | 0
2015 | 3 | 2015-03-28 | 0 | 0 |  | 0 | 0 | 22.2 |  | 0 | 0 | 0 | 0 |  | 0 |  | 0 |  |  |  | 0 |  | 0 | 0 | 0 | 0 | 0 |  |  | 0 | 0 |  |  | 0 | 0 | 0 | 0 | 0 | 0
2015 | 3 | 2015-03-29 | 0 | 0 |  | 0 | 0 | 36.3 |  | 0 | 0 | 0 | 0 |  | 0 |  | 0 |  |  |  | 0 |  | 0 | 0 | 0 | 0 | 0 |  |  | 0 | 0 |  |  | 0 | 0 | 0 | 0 | 0 | 0
2015 | 3 | 2015-03-30 | 0 | 0 |  | 0 | 0 | 41.3 |  | 0 | 0 | 0 | 0 |  | 0 |  | 0 |  |  |  | 0 |  | 0 | 0 | 0 | 0 | 0 |  |  | 0 | 0 |  |  | 0 | 0 | 0 | 0 | 0 | 0
2015 | 3 | 2015-03-31 | 0 | 0 |  | 0 | 0 | 40.3 |  | 0 | 0 | 0 | 0 |  | 0 |  | 0 |  |  |  | 0 |  | 0 | 0 | 0 | 0 | 0 |  |  | 0 | 0 |  |  | 0 | 0 | 0 | 0 | 0 | 0
2015 | 4 | 2015-04-01 | 0 | 0 |  | 0 | 0 | 39.1 |  | 0 | 0 | 0 | 0 |  | 0 |  | 0 |  |  |  | 0 |  | 0 | 0 | 0 | 0 | 0 |  |  | 0 | 0 |  |  | 0 | 0 | 0 | 0 | 0 | 0
2015 | 4 | 2015-04-02 | 0 | 0 |  | 0 | 0 | 31.8 |  | 0 | 0 | 0 | 0 |  | 0 |  | 0 |  |  |  | 0 |  | 0 | 0 | 0 | 0 | 0 |  |  | 0 | 0 |  |  | 0 | 0 | 0 | 0 | 0 | 0
2015 | 4 | 2015-04-03 | 0 | 0 |  | 0 | 0 | 27.5 |  | 0 | 0 | 0 | 0 |  | 0 |  | 0 |  |  |  | 0 |  | 0 | 0 | 0 | 0 | 0 |  |  | 0 | 0 |  |  | 0 | 0 | 0 | 0 | 0 | 0
2015 | 4 | 2015-04-04 | 0 | 0 |  | 0 | 0 | 28.6 |  | 0 | 0 | 0 | 0 |  | 0 |  | 0 |  |  |  | 0 |  | 0 | 0 | 0 | 0 | 0 |  |  | 0 | 0 |  |  | 0 | 0 | 0 | 0 | 0 | 0
2015 | 4 | 2015-04-05 | 0 | 0 |  | 0 | 0 | 34.9 |  | 0 | 0 | 0 | 0 |  | 0 |  | 0 |  |  |  | 0 |  | 0 | 0 | 0 | 0 | 0 |  |  | 0 | 0 |  |  | 0 | 0 | 0 | 0 | 0 | 0
2015 | 4 | 2015-04-06 | 0 | 0 |  | 0 | 0 | 42.3 |  | 0 | 0 | 0 | 0 |  | 0 |  | 0 |  |  |  | 0 |  | 0 | 0 | 0 | 0 | 0 |  |  | 0 | 0 |  |  | 0 | 0 | 0 | 0 | 0 | 0
2015 | 4 | 2015-04-07 | 0 | 0 |  | 0 | 0 | 44.5 |  | 0 | 0 | 0 | 0 |  | 0 |  | 0 |  |  |  | 0 |  | 0 | 0 | 0 | 0 | 0 |  |  | 0 | 0 |  |  | 0 | 0 | 0 | 0 | 0 | 0
2015 | 4 | 2015-04-08 | 0 | 0 |  | 0 | 0 | 44.5 |  | 0 | 0 | 0 | 0 |  | 0 |  | 0 |  |  |  | 0 |  | 0 | 0 | 0 | 0 | 0 |  |  | 0 | 0 |  |  | 0 | 0 | 0 | 0 | 0 | 0
2015 | 4 | 2015-04-09 | 0 | 0 |  | 0 | 0 | 42 |  | 0 | 0 | 0 | 0 |  | 0 |  | 0 |  |  |  | 0 |  | 0 | 0 | 0 | 0 | 0 |  |  | 0 | 0 |  |  | 0 | 0 | 0 | 0 | 0 | 0
2015 | 4 | 2015-04-10 | 0 | 0 |  | 0 | 0 | 39.9 |  | 0 | 0 | 0 | 0 |  | 0 |  | 0 |  |  |  | 0 |  | 0 | 0 | 0 | 0 | 0 |  |  | 0 | 0 |  |  | 0 | 0 | 0 | 0 | 0 | 0
2015 | 4 | 2015-04-11 | 0 | 0 |  | 0 | 0 | 36.6 |  | 0 | 0 | 0 | 0 |  | 0 |  | 0 |  |  |  | 0 |  | 0 | 0 | 0 | 0 | 0 |  |  | 0 | 0 |  |  | 0 | 0 | 0 | 0 | 0 | 0
2015 | 4 | 2015-04-12 | 0 | 0 |  | 0 | 0 | 42.1 |  | 0 | 0 | 0 | 0 |  | 0 |  | 0 |  |  |  | 0 |  | 0 | 0 | 0 | 0 | 0 |  |  | 0 | 0 |  |  | 0 | 0 | 0 | 0 | 0 | 0
2015 | 4 | 2015-04-13 | 0 | 0 |  | 0 | 0 | 49.9 |  | 0 | 0 | 0 | 0 |  | 0 |  | 0 |  |  |  | 0 |  | 0 | 0 | 0 | 0 | 0 |  |  | 0 | 0 |  |  | 0 | 0 | 0 | 0 | 0 | 0
2015 | 4 | 2015-04-14 | 0 | 0 |  | 0 | 0 | 61 |  | 0 | 0 | 0 | 0 |  | 0 |  | 0 |  |  |  | 0 |  | 0 | 0 | 0 | 0 | 0 |  |  | 0 | 0 |  |  | 0 | 0 | 0 | 0 | 0 | 0
2015 | 4 | 2015-04-15 | 0 | 0 |  | 0 | 0 | 56.6 |  | 0 | 0 | 0 | 0 |  | 0 |  | 0 |  |  |  | 0 |  | 0 | 0 | 0 | 0 | 0 |  |  | 0 | 0 |  |  | 0 | 0 | 0 | 0 | 0 | 0
2015 | 4 | 2015-04-16 | 0 | 0 |  | 0 | 0 | 48.5 |  | 0 | 0 | 0 | 0 |  | 0 |  | 0 |  |  |  | 0 |  | 0 | 0 | 0 | 0 | 0 |  |  | 0 | 0 |  |  | 0 | 0 | 0 | 0 | 0 | 0
2015 | 4 | 2015-04-17 | 0 | 0 |  | 0 | 12.2 | 41.7 |  | 0 | 0 | 0 | 0 |  | 0 |  | 0 |  |  |  | 0 |  | 0 | 0 | 0 | 0 | 0 |  |  | 0 | 0 |  |  | 0 | 0 | 0 | 12.2 | 0 | 12.2
2015 | 4 | 2015-04-18 | 0 | 0 |  | 0 | 12.2 | 34.8 |  | 0 | 0 | 0 | 0 |  | 0 |  | 0 |  |  |  | 0 |  | 0 | 0 | 0 | 0 | 0 |  |  | 0 | 0 |  |  | 0 | 0 | 0 | 12.2 | 0 | 12.2
2015 | 4 | 2015-04-19 | 0 | 0 |  | 0 | 12.2 | 27.8 |  | 0 | 0 | 0 | 0 |  | 0 |  | 0 |  |  |  | 0 |  | 0 | 0 | 0 | 0 | 0 |  |  | 0 | 0 |  |  | 0 | 0 | 0 | 12.2 | 0 | 12.2
2015 | 4 | 2015-04-20 | 0 | 0 |  | 0 | 12.2 | 33.6 |  | 0 | 0 | 0 | 0 |  | 0 |  | 0 |  |  |  | 0 |  | 0 | 0 | 0 | 0 | 0 |  |  | 0 | 0 |  |  | 0 | 0 | 0 | 12.2 | 0 | 12.2
2015 | 4 | 2015-04-21 | 0 | 0 |  | 0 | 12.2 | 23.2 |  | 0 | 0 | 0 | 0 |  | 0 |  | 0 |  |  |  | 0 |  | 0 | 0 | 0 | 0 | 0 |  |  | 0 | 0 |  |  | 0 | 0 | 0 | 12.2 | 0 | 12.2
2015 | 4 | 2015-04-22 | 0 | 0 |  | 0 | 12.2 | 22 |  | 0 | 0 | 0 | 0 |  | 0 |  | 0 |  |  |  | 0 |  | 0 | 0 | 0 | 0 | 0 |  |  | 0 | 0 |  |  | 0 | 0 | 0 | 12.2 | 0 | 12.2
2015 | 4 | 2015-04-23 | 0 | 0 |  | 0 | 12.2 | 20.9 |  | 0 | 0 | 0 | 0 |  | 0 |  | 0 |  |  |  | 0 |  | 0 | 0 | 0 | 0 | 0 |  |  | 0 | 0 |  |  | 0 | 0 | 0 | 12.2 | 0 | 12.2
2015 | 4 | 2015-04-24 | 0 | 0 |  | 0 | 12.2 | 22 |  | 0 | 0 | 0 | 0 |  | 0 |  | 0 |  |  |  | 0 |  | 0 | 0 | 0 | 0 | 0 |  |  | 0 | 0 |  |  | 0 | 0 | 0 | 12.2 | 0 | 12.2
2015 | 4 | 2015-04-25 | 0 | 0 |  | 0 | 12.2 | 19.7 |  | 0 | 0 | 0 | 0 |  | 0 |  | 0 |  |  |  | 0 |  | 0 | 0 | 0 | 0 | 0 |  |  | 0 | 0 |  |  | 0 | 0 | 0 | 12.2 | 0 | 12.2
2015 | 4 | 2015-04-26 | 0 | 0 |  | 0 | 12.2 | 26.7 |  | 0 | 0 | 0 | 0 |  | 0 |  | 0 |  |  |  | 0 |  | 0 | 0 | 0 | 0 | 0 |  |  | 0 | 0 |  |  | 0 | 0 | 0 | 12.2 | 0 | 12.2
2015 | 4 | 2015-04-27 | 0 | 0 |  | 3.05 | 15.5 | 24.4 |  | 0 | 0 | 0 | 0 |  | 0 |  | 0 |  |  |  | 0 |  | 0 | 0 | 0 | 0 | 0 |  |  | 0 | 0 |  |  | 0 | 0 | 0 | 18.55 | 0 | 18.55
2015 | 4 | 2015-04-28 | 0 | 0 |  | 3.05 | 15.5 | 24.4 |  | 0 | 0 | 0 | 0 |  | 0 |  | 0 |  |  |  | 0 |  | 0 | 0 | 0 | 0 | 0 |  |  | 0 | 0 |  |  | 0 | 0 | 0 | 18.55 | 0 | 18.55
2015 | 4 | 2015-04-29 | 0 | 0 |  | 3.05 | 15.5 | 40.8 |  | 0 | 0 | 0 | 0 |  | 0 |  | 0 |  |  |  | 0 |  | 0 | 0 | 0 | 0 | 0 |  |  | 0 | 0 |  |  | 0 | 0 | 0 | 18.55 | 0 | 18.55
2015 | 4 | 2015-04-30 | 0 | 0 |  | 3.05 | 15.5 | 60.5 |  | 0 | 0 | 0 | 0 |  | 0 |  | 0 |  |  |  | 0 |  | 0 | 0 | 0 | 0 | 0 |  |  | 0 | 0 |  |  | 0 | 0 | 0 | 18.55 | 0 | 18.55
2015 | 5 | 2015-05-01 | 0 | 0 |  | 3.05 | 15.5 | 80.67 |  | 0 | 0 | 0 | 0 |  | 0 |  | 0 |  |  |  | 0 |  | 0 | 0 | 0 | 0 | 0 |  |  | 0 | 0 |  |  | 0 | 0 | 0 | 18.55 | 0 | 18.55
2015 | 5 | 2015-05-02 | 0 | 0 |  | 3.05 | 15.5 | 85.17 |  | 0 | 0 | 0 | 0 |  | 0 |  | 0 |  |  |  | 0 |  | 0 | 0 | 0 | 0 | 0 |  |  | 0 | 0 |  |  | 0 | 0 | 0 | 18.55 | 0 | 18.55
2015 | 5 | 2015-05-03 | 0 | 0 |  | 3.05 | 15.5 | 103.57 |  | 0 | 0 | 0 | 0 |  | 0 |  | 0 |  |  |  | 0 |  | 0 | 0 | 0 | 0 | 0 |  |  | 0 | 0 |  |  | 0 | 0 | 0 | 18.55 | 0 | 18.55
2015 | 5 | 2015-05-04 | 0 | 0 |  | 3.05 | 15.5 | 129.59 |  | 0 | 0 | 0 | 0 |  | 0 |  | 0 |  |  |  | 0 |  | 0 | 0 | 0 | 0 | 0 |  |  | 0 | 0 |  |  | 0 | 0 | 0 | 18.55 | 0 | 18.55
2015 | 5 | 2015-05-05 | 0 | 0 |  | 3.05 | 15.5 | 143.61 |  | 0 | 0 | 0 | 0 |  | 0 |  | 0 |  |  |  | 0 |  | 0 | 0 | 0 | 0 | 0 |  |  | 0 | 0 |  |  | 0 | 0 | 0 | 18.55 | 0 | 18.55
2015 | 5 | 2015-05-06 | 0 | 0 |  | 3.05 | 15.5 | 191.61 |  | 0 | 0 | 0 | 0 |  | 0 |  | 0 |  |  |  | 0 |  | 0 | 0 | 0 | 0 | 0 |  |  | 0 | 0 |  |  | 0 | 0 | 0 | 18.55 | 0 | 18.55
2015 | 5 | 2015-05-07 | 0 | 0 |  | 3.05 | 15.5 | 154.61 |  | 0 | 0 | 0 | 0 |  | 0 |  | 0 |  |  |  | 0 |  | 0 | 0 | 0 | 0 | 0 |  |  | 0 | 0 |  |  | 0 | 0 | 0 | 18.55 | 0 | 18.55
2015 | 5 | 2015-05-08 | 0 | 0 |  | 3.05 | 15.5 | 136.63 |  | 0 | 0 | 0 | 0 |  | 0 |  | 0 |  |  |  | 0 |  | 0 | 0 | 0 | 0 | 0 |  |  | 0 | 0 |  |  | 0 | 0 | 0 | 18.55 | 0 | 18.55
2015 | 5 | 2015-05-09 | 0 | 0 |  | 3.05 | 15.5 | 123.65 |  | 0 | 0 | 0 | 0 |  | 0 |  | 0 |  |  |  | 0 |  | 0 | 0 | 0 | 0 | 0 |  |  | 0 | 0 |  |  | 0 | 0 | 0 | 18.55 | 0 | 18.55
2015 | 5 | 2015-05-10 | 0 | 0 |  | 3.05 | 15.5 | 102.65 |  | 0 | 0 | 0 | 0 |  | 0 |  | 0 |  |  |  | 0 |  | 0 | 0 | 0 | 0 | 0 |  |  | 0 | 0 |  |  | 0 | 0 | 0 | 18.55 | 0 | 18.55
2015 | 5 | 2015-05-11 | 0 | 0 |  | 3.05 | 15.5 | 88.85 |  | 0 | 0 | 0 | 0 |  | 0 |  | 0 |  |  |  | 0 |  | 0 | 0 | 0 | 0 | 0 |  |  | 0 | 0 |  |  | 0 | 0 | 0 | 18.55 | 0 | 18.55
2015 | 5 | 2015-05-12 | 0 | 0 |  | 3.05 | 15.5 | 84.56 |  | 0 | 0 | 0 | 0 |  | 0 |  | 0 |  |  |  | 0 |  | 0 | 0 | 0 | 0 | 0 |  |  | 0 | 0 |  |  | 0 | 0 | 0 | 18.55 | 0 | 18.55
2015 | 5 | 2015-05-13 | 0 | 0 |  | 3.05 | 15.5 | 87.87 |  | 0 | 0 | 0 | 0 |  | 0 |  | 0 |  |  |  | 0 |  | 0 | 0 | 0 | 0 | 0 |  |  | 0 | 0 |  |  | 0 | 0 | 0 | 18.55 | 0 | 18.55
2015 | 5 | 2015-05-14 | 0 | 0 |  | 3.05 | 15.5 | 86.17 |  | 0 | 0 | 0 | 0 |  | 0 |  | 0 |  |  |  | 0 |  | 0 | 0 | 0 | 0 | 0 |  |  | 0 | 0 |  |  | 0 | 0 | 0 | 18.55 | 0 | 18.55
2015 | 5 | 2015-05-15 | 0 | 0 |  | 3.05 | 15.5 | 93.48 |  | 0 | 0 | 0 | 0 |  | 0 |  | 0 |  |  |  | 0 |  | 0 | 0 | 0 | 0 | 0 |  |  | 0 | 0 |  |  | 0 | 0 | 0 | 18.55 | 0 | 18.55
2015 | 5 | 2015-05-16 | 0 | 0 |  | 3.05 | 15.5 | 77.39 |  | 0 | 0 | 0 | 0 |  | 0 |  | 0 |  |  |  | 0 |  | 0 | 0 | 0 | 0 | 0 |  |  | 0 | 0 |  |  | 0 | 0 | 0 | 18.55 | 0 | 18.55
2015 | 5 | 2015-05-17 | 0 | 0 |  | 3.05 | 15.5 | 20.39 |  | 0 | 0 | 0 | 0 |  | 0 |  | 0 |  |  |  | 0 |  | 0 | 0 | 0 | 0 | 0 |  |  | 0 | 0 |  |  | 0 | 0 | 0 | 18.55 | 0 | 18.55
2015 | 5 | 2015-05-18 | 0 | 0 |  | 3.05 | 15.5 | 0.69 |  | 0 | 0 | 0 | 100 |  | 0 |  | 0 |  |  |  | 0 |  | 0 | 0 | 0 | 0 | 0 |  |  | 0 | 0 |  |  | 0 | 100 | 0 | 18.55 | 0 | 118.55
2015 | 5 | 2015-05-19 | 0 | 0 |  | 3.05 | 15.5 | 2.89 |  | 0 | 0 | 0 | 100 |  | 0 |  | 0 |  |  |  | 0 |  | 0 | 0 | 0 | 0 | 0 |  |  | 0 | 0 |  |  | 0 | 100 | 0 | 18.55 | 0 | 118.55
2015 | 5 | 2015-05-20 | 0 | 0 |  | 3.05 | 15.5 | 0.69 |  | 0 | 0 | 0 | 100 |  | 0 |  | 0 |  |  |  | 0 |  | 0 | 0 | 0 | 0 | 0 |  |  | 0 | 0 |  |  | 0 | 100 | 0 | 18.55 | 0 | 118.55
2015 | 5 | 2015-05-21 | 0 | 0 |  | 3.05 | 15.5 | 4.29 |  | 0 | 0 | 0 | 100 |  | 0 |  | 0 |  |  |  | 0 |  | 0 | 0 | 0 | 0 | 0 |  |  | 0 | 0 |  |  | 0 | 100 | 0 | 18.55 | 0 | 118.55
2015 | 5 | 2015-05-22 | 0 | 26 |  | 11.3 | 27.2 | 10.19 |  | 0 | 0 | 18.4 | 100 |  | 2.5 |  | 1 |  |  |  | 6.33 |  | 2 | 0 | 0 | 2.53 | 0 |  |  | 0 | 1 |  |  | 9 | 103.5 | 33.73 | 70.03 | 0 | 207.26
2015 | 5 | 2015-05-23 | 0 | 26 |  | 11.3 | 27.2 | 0.69 |  | 0 | 0 | 18.4 | 102 |  | 2.5 |  | 1 |  |  |  | 6.33 |  | 2 | 0 | 0 | 2.53 | 0 |  |  | 0 | 1 |  |  | 9 | 105.5 | 33.73 | 70.03 | 0 | 209.26
2015 | 5 | 2015-05-24 | 0 | 26 |  | 11.3 | 27.2 | 0.69 |  | 0 | 0 | 18.4 | 100.8 |  | 2.5 |  | 1 |  |  |  | 6.33 |  | 2 | 0 | 0 | 2.53 | 0 |  |  | 0 | 1 |  |  | 9 | 104.3 | 33.73 | 70.03 | 0 | 208.06
2015 | 5 | 2015-05-25 | 0 | 26 |  | 11.3 | 27.2 | 2.89 |  | 0 | 0 | 18.4 | 102 |  | 2.5 |  | 1 |  |  |  | 6.33 |  | 2 | 0 | 0 | 2.53 | 0 |  |  | 0 | 1 |  |  | 9 | 105.5 | 33.73 | 70.03 | 0 | 209.26
2015 | 5 | 2015-05-26 | 0 | 26 |  | 11.3 | 27.2 | 0.69 |  | 0 | 0 | 18.4 | 100 |  | 2.5 |  | 1 |  |  |  | 6.33 |  | 2 | 0 | 0 | 2.53 | 0 |  |  | 0 | 1 |  |  | 9 | 103.5 | 33.73 | 70.03 | 0 | 207.26
2015 | 5 | 2015-05-27 | 0 | 26 |  | 11.3 | 27.2 | 8.69 |  | 0 | 0 | 18.4 | 101 |  | 2.5 |  | 1 |  |  |  | 6.33 |  | 2 | 0 | 0 | 2.53 | 0 |  |  | 0 | 1 |  |  | 9 | 104.5 | 33.73 | 70.03 | 0 | 208.26
2015 | 5 | 2015-05-28 | 0 | 26 |  | 11.3 | 27.2 | 19.49 |  | 0 | 0 | 18.4 | 86 |  | 2.5 |  | 1 |  |  |  | 6.33 |  | 2 | 0 | 0 | 2.53 | 0 |  |  | 0 | 1 |  |  | 9 | 89.5 | 33.73 | 70.03 | 0 | 193.26
2015 | 5 | 2015-05-29 | 0 | 26 |  | 11.3 | 27.2 | 8.99 |  | 0 | 0 | 18.4 | 74 |  | 2.5 |  | 1 |  |  |  | 6.33 |  | 2 | 0 | 0 | 2.53 | 0 |  |  | 0 | 1 |  |  | 9 | 77.5 | 33.73 | 70.03 | 0 | 181.26
2015 | 5 | 2015-05-30 | 0 | 26 |  | 11.3 | 27.2 | 17.99 |  | 0 | 0 | 18.4 | 75 |  | 2.5 |  | 1 |  |  |  | 6.33 |  | 2 | 0 | 0 | 2.53 | 0 |  |  | 0 | 1 |  |  | 9 | 78.5 | 33.73 | 70.03 | 0 | 182.26
2015 | 5 | 2015-05-31 | 0 | 26 |  | 11.3 | 27.2 | 19.49 |  | 0 | 0 | 18.4 | 70 |  | 2.5 |  | 1 |  |  |  | 6.33 |  | 2 | 0 | 0 | 2.53 | 0 |  |  | 0 | 1 |  |  | 9 | 73.5 | 33.73 | 70.03 | 0 | 177.26
2015 | 6 | 2015-06-01 | 0 | 26 |  | 11.3 | 27.2 | 39.83 |  | 0 | 0 | 18.4 | 70 |  | 2.5 |  | 1 |  |  |  | 6.33 |  | 2 | 0 | 0 | 2.53 | 0 |  |  | 0 | 1 |  |  | 9 | 73.5 | 33.73 | 70.03 | 0 | 177.26
2015 | 6 | 2015-06-02 | 0 | 26 |  | 11.3 | 27.2 | 17.23 |  | 0 | 0 | 18.4 | 67 |  | 2.5 |  | 1 |  |  |  | 6.33 |  | 2 | 0 | 0 | 2.53 | 0 |  |  | 0 | 1 |  |  | 9 | 70.5 | 33.73 | 70.03 | 0 | 174.26
2015 | 6 | 2015-06-03 | 0 | 26 |  | 11.3 | 27.2 | 1.03 |  | 0 | 0 | 18.4 | 71 |  | 2.5 |  | 1 |  |  |  | 6.33 |  | 2 | 0 | 0 | 2.53 | 0 |  |  | 0 | 1 |  |  | 9 | 74.5 | 33.73 | 70.03 | 0 | 178.26
2015 | 6 | 2015-06-04 | 0 | 26 |  | 11.3 | 27.2 | 1.03 |  | 0 | 0 | 18.4 | 67 |  | 2.5 |  | 1 |  |  |  | 6.33 |  | 2 | 0 | 0 | 2.53 | 0 |  |  | 0 | 1 |  |  | 9 | 70.5 | 33.73 | 70.03 | 0 | 174.26
2015 | 6 | 2015-06-05 | 0 | 26 |  | 11.3 | 27.2 | 1.03 |  | 0 | 0 | 18.4 | 67 |  | 2.5 |  | 1 |  |  |  | 6.33 |  | 2 | 0 | 0 | 2.53 | 0 |  |  | 0 | 1 |  |  | 9 | 70.5 | 33.73 | 70.03 | 0 | 174.26
2015 | 6 | 2015-06-06 | 0 | 26 |  | 11.3 | 27.2 | 1.03 |  | 0 | 0 | 18.4 | 67 |  | 2.5 |  | 1 |  |  |  | 6.33 |  | 2 | 0 | 0 | 2.53 | 0 |  |  | 0 | 1 |  |  | 9 | 70.5 | 33.73 | 70.03 | 0 | 174.26
2015 | 6 | 2015-06-07 | 0 | 26 |  | 11.3 | 27.2 | 1.03 |  | 0 | 0 | 18.4 | 66 |  | 2.5 |  | 1 |  |  |  | 6.33 |  | 2 | 0 | 0 | 2.53 | 0 |  |  | 0 | 1 |  |  | 9 | 69.5 | 33.73 | 70.03 | 0 | 173.26
2015 | 6 | 2015-06-08 | 34.7 | 26 |  | 12.2 | 19.9 | 23.23 |  | 0 | 0 | 8 | 65 |  | 4.99 |  | 1 |  |  |  | 10 |  | 2 | 1.44 | 0 | 2.07 | 0 |  |  | 0 | 2 |  |  | 5.96 | 70.99 | 23.96 | 64.17 | 36.14 | 195.26
2015 | 6 | 2015-06-09 | 34.7 | 26 |  | 12.2 | 19.9 | 3.53 |  | 0 | 0 | 8 | 67 |  | 4.99 |  | 1 |  |  |  | 10 |  | 2 | 1.44 | 0 | 2.07 | 0 |  |  | 0 | 2 |  |  | 5.96 | 72.99 | 23.96 | 64.17 | 36.14 | 197.26
2015 | 6 | 2015-06-10 | 34.7 | 26 |  | 12.2 | 19.9 | 42.94 |  | 0 | 0 | 8 | 68 |  | 4.99 |  | 1 |  |  |  | 10 |  | 2 | 1.44 | 0 | 2.07 | 0 |  |  | 0 | 2 |  |  | 5.96 | 73.99 | 23.96 | 64.17 | 36.14 | 198.26
2015 | 6 | 2015-06-11 | 34.7 | 26 |  | 12.2 | 19.9 | 1.04 |  | 0 | 0 | 8 | 70 |  | 4.99 |  | 1 |  |  |  | 10 |  | 2 | 1.44 | 0 | 2.07 | 0 |  |  | 0 | 2 |  |  | 5.96 | 75.99 | 23.96 | 64.17 | 36.14 | 200.26
2015 | 6 | 2015-06-12 | 34.7 | 26 |  | 12.2 | 19.9 | 1.03 |  | 0 | 0 | 8 | 68 |  | 4.99 |  | 1 |  |  |  | 10 |  | 2 | 1.44 | 0 | 2.07 | 0 |  |  | 0 | 2 |  |  | 5.96 | 73.99 | 23.96 | 64.17 | 36.14 | 198.26
2015 | 6 | 2015-06-13 | 34.7 | 26 |  | 12.2 | 19.9 | 1.03 |  | 0 | 0 | 8 | 67 |  | 4.99 |  | 1 |  |  |  | 10 |  | 2 | 1.44 | 0 | 2.07 | 0 |  |  | 0 | 2 |  |  | 5.96 | 72.99 | 23.96 | 64.17 | 36.14 | 197.26
2015 | 6 | 2015-06-14 | 34.7 | 26 |  | 12.2 | 19.9 | 5.13 |  | 0 | 0 | 8 | 66 |  | 4.99 |  | 1 |  |  |  | 10 |  | 2 | 1.44 | 0 | 2.07 | 0 |  |  | 0 | 2 |  |  | 5.96 | 71.99 | 23.96 | 64.17 | 36.14 | 196.26
2015 | 6 | 2015-06-15 | 34.7 | 26 |  | 12.2 | 19.9 | 11.13 |  | 0 | 0 | 8 | 66 |  | 4.99 |  | 1 |  |  |  | 10 |  | 2 | 1.44 | 0 | 2.07 | 0 |  |  | 0 | 2 |  |  | 5.96 | 71.99 | 23.96 | 64.17 | 36.14 | 196.26
2015 | 6 | 2015-06-16 | 34.7 | 26 |  | 12.2 | 19.9 | 17.24 |  | 0 | 0 | 8 | 67 |  | 4.99 |  | 1 |  |  |  | 10 |  | 2 | 1.44 | 0 | 2.07 | 0 |  |  | 0 | 2 |  |  | 5.96 | 72.99 | 23.96 | 64.17 | 36.14 | 197.26
2015 | 6 | 2015-06-17 | 34.7 | 26 |  | 12.2 | 19.9 | 18.74 |  | 0 | 0 | 8 | 68 |  | 4.99 |  | 1 |  |  |  | 10 |  | 2 | 1.44 | 0 | 2.07 | 0 |  |  | 0 | 2 |  |  | 5.96 | 73.99 | 23.96 | 64.17 | 36.14 | 198.26
2015 | 6 | 2015-06-18 | 34.7 | 26 |  | 12.2 | 19.9 | 1.04 |  | 0 | 0 | 8 | 69 |  | 4.99 |  | 1 |  |  |  | 10 |  | 2 | 1.44 | 0 | 2.07 | 0 |  |  | 0 | 2 |  |  | 5.96 | 74.99 | 23.96 | 64.17 | 36.14 | 199.26
2015 | 6 | 2015-06-19 | 34.7 | 26 |  | 12.2 | 19.9 | 1.04 |  | 0 | 0 | 8 | 69 |  | 4.99 |  | 1 |  |  |  | 10 |  | 2 | 1.44 | 0 | 2.07 | 0 |  |  | 0 | 2 |  |  | 5.96 | 74.99 | 23.96 | 64.17 | 36.14 | 199.26
2015 | 6 | 2015-06-20 | 34.7 | 26 |  | 12.2 | 19.9 | 6.64 |  | 0 | 0 | 8 | 68 |  | 4.99 |  | 1 |  |  |  | 10 |  | 2 | 1.44 | 0 | 2.07 | 0 |  |  | 0 | 2 |  |  | 5.96 | 73.99 | 23.96 | 64.17 | 36.14 | 198.26
2015 | 6 | 2015-06-21 | 34.7 | 26 |  | 12.2 | 19.9 | 1.04 |  | 0 | 0 | 8 | 69 |  | 4.99 |  | 1 |  |  |  | 10 |  | 2 | 1.44 | 0 | 2.07 | 0 |  |  | 0 | 2 |  |  | 5.96 | 74.99 | 23.96 | 64.17 | 36.14 | 199.26
2015 | 6 | 2015-06-22 | 33.4 | 16 |  | 4.54 | 21.3 | 1.04 |  | 0 | 0 | 13 | 68 |  | 6 |  | 1 |  |  |  | 6.79 |  | 1.5 | 1.05 | 1.93 | 2.73 | 0 |  |  | 0 | 2 |  |  | 5.08 | 75 | 24.87 | 50 | 34.45 | 184.32
2015 | 6 | 2015-06-23 | 33.4 | 16 |  | 4.54 | 21.3 | 1.03 |  | 0 | 0 | 13 | 72 |  | 6 |  | 1 |  |  |  | 6.79 |  | 1.5 | 1.05 | 1.93 | 2.73 | 0 |  |  | 0 | 2 |  |  | 5.08 | 79 | 24.87 | 50 | 34.45 | 188.32
2015 | 6 | 2015-06-24 | 33.4 | 16 |  | 4.54 | 21.3 | 1.03 |  | 0 | 0 | 13 | 75 |  | 6 |  | 1 |  |  |  | 6.79 |  | 1.5 | 1.05 | 1.93 | 2.73 | 0 |  |  | 6.9 | 2 |  |  | 5.08 | 82 | 31.77 | 50 | 34.45 | 198.22
2015 | 6 | 2015-06-25 | 33.4 | 16 |  | 4.54 | 21.3 | 2.03 |  | 0 | 0 | 13 | 73 |  | 6 |  | 1 |  |  |  | 6.79 |  | 1.5 | 1.05 | 1.93 | 2.73 | 0 |  |  | 28 | 2 |  |  | 5.08 | 80 | 52.87 | 50 | 34.45 | 217.32
2015 | 6 | 2015-06-26 | 33.4 | 16 |  | 4.54 | 21.3 | 1.03 |  | 0 | 0 | 13 | 72 |  | 6 |  | 1 |  |  |  | 6.79 |  | 1.5 | 1.05 | 1.93 | 2.73 | 0 |  |  | 41 | 2 |  |  | 5.08 | 79 | 65.87 | 50 | 34.45 | 229.32
2015 | 6 | 2015-06-27 | 33.4 | 16 |  | 4.54 | 21.3 | 1.03 |  | 0 | 0 | 13 | 71 |  | 6 |  | 1 |  |  |  | 6.79 |  | 1.5 | 1.05 | 1.93 | 2.73 | 0 |  |  | 41 | 2 |  |  | 5.08 | 78 | 65.87 | 50 | 34.45 | 228.32
2015 | 6 | 2015-06-28 | 33.4 | 16 |  | 4.54 | 21.3 | 1.03 |  | 0 | 0 | 13 | 70 |  | 6 |  | 1 |  |  |  | 6.79 |  | 1.5 | 1.05 | 1.93 | 2.73 | 0 |  |  | 40 | 2 |  |  | 5.08 | 77 | 64.87 | 50 | 34.45 | 226.32
2015 | 6 | 2015-06-29 | 33.4 | 16 |  | 4.54 | 21.3 | 1.03 |  | 0 | 0 | 13 | 81 |  | 6 |  | 1 |  |  |  | 6.79 |  | 1.5 | 1.05 | 1.93 | 2.73 | 0 |  |  | 40 | 2 |  |  | 5.08 | 88 | 64.87 | 50 | 34.45 | 237.32
2015 | 6 | 2015-06-30 | 33.4 | 16 |  | 4.54 | 21.3 | 1.03 |  | 0 | 0 | 13 | 87 |  | 6 |  | 1 |  |  |  | 6.79 |  | 1.5 | 1.05 | 1.93 | 2.73 | 0 |  |  | 39 | 2 |  |  | 5.08 | 94 | 63.87 | 50 | 34.45 | 242.32
2015 | 7 | 2015-07-01 | 33.4 | 16 |  | 4.54 | 21.3 | 1.33 |  | 0 | 0 | 13 | 86 |  | 6 |  | 1 |  |  |  | 6.79 |  | 1.5 | 1.05 | 1.93 | 2.73 | 0 |  |  | 40 | 2 |  |  | 5.08 | 93 | 64.87 | 50 | 34.45 | 242.32
2015 | 7 | 2015-07-02 | 33.4 | 16 |  | 4.54 | 21.3 | 1.33 |  | 0 | 0 | 13 | 84 |  | 6 |  | 1 |  |  |  | 6.79 |  | 1.5 | 1.05 | 1.93 | 2.73 | 0 |  |  | 40 | 2 |  |  | 5.08 | 91 | 64.87 | 50 | 34.45 | 240.32
2015 | 7 | 2015-07-03 | 33.4 | 16 |  | 4.54 | 21.3 | 1.33 |  | 0 | 0 | 13 | 90 |  | 6 |  | 1 |  |  |  | 6.79 |  | 1.5 | 1.05 | 1.93 | 2.73 | 0 |  |  | 38 | 2 |  |  | 5.08 | 97 | 62.87 | 50 | 34.45 | 244.32
2015 | 7 | 2015-07-04 | 33.4 | 16 |  | 4.54 | 21.3 | 1.32 |  | 0 | 0 | 13 | 100 |  | 6 |  | 1 |  |  |  | 6.79 |  | 1.5 | 1.05 | 1.93 | 2.73 | 0 |  |  | 35 | 2 |  |  | 5.08 | 107 | 59.87 | 50 | 34.45 | 251.32
2015 | 7 | 2015-07-05 | 33.4 | 16 |  | 4.54 | 21.3 | 28.33 |  | 0 | 0 | 13 | 97 |  | 6 |  | 1 |  |  |  | 6.79 |  | 1.5 | 1.05 | 1.93 | 2.73 | 0 |  |  | 35 | 2 |  |  | 5.08 | 104 | 59.87 | 50 | 34.45 | 248.32
2015 | 7 | 2015-07-06 | 33.4 | 16 |  | 4.54 | 21.3 | 1.32 |  | 0 | 0 | 13 | 99 |  | 6 |  | 1 |  |  |  | 6.79 |  | 1.5 | 1.05 | 1.93 | 2.73 | 0 |  |  | 34 | 2 |  |  | 5.08 | 106 | 58.87 | 50 | 34.45 | 249.32
2015 | 7 | 2015-07-07 | 33.4 | 16 |  | 4.54 | 21.3 | 1.32 |  | 0 | 0 | 13 | 91 |  | 6 |  | 1 |  |  |  | 6.79 |  | 1.5 | 1.05 | 1.93 | 2.73 | 0 |  |  | 31 | 2 |  |  | 5.08 | 98 | 55.87 | 50 | 34.45 | 238.32
2015 | 7 | 2015-07-08 | 33.4 | 16 |  | 4.54 | 21.3 | 8.52 |  | 0 | 0 | 13 | 89 |  | 6 |  | 1 |  |  |  | 6.79 |  | 1.5 | 1.05 | 1.93 | 2.73 | 0 |  |  | 32 | 2 |  |  | 5.08 | 96 | 56.87 | 50 | 34.45 | 237.32
2015 | 7 | 2015-07-09 | 33.4 | 12 |  | 6.23 | 14.3 | 1.32 |  | 0 | 0 | 4 | 84 |  | 0 |  | 2.5 |  |  |  | 0 |  | 1.5 | 1.05 | 2 | 2.66 | 0 |  |  | 27 | 0.5 |  |  | 0 | 86.5 | 31 | 39.19 | 34.45 | 191.14
2015 | 7 | 2015-07-10 | 33.4 | 12 |  | 6.23 | 14.3 | 1.32 |  | 0 | 0 | 4 | 76 |  | 0 |  | 2.5 |  |  |  | 0 |  | 1.5 | 1.05 | 2 | 2.66 | 0 |  |  | 26 | 0.5 |  |  | 0 | 78.5 | 30 | 39.19 | 34.45 | 182.14
2015 | 7 | 2015-07-11 | 33.4 | 12 |  | 6.23 | 14.3 | 1.32 |  | 0 | 0 | 4 | 86 |  | 0 |  | 2.5 |  |  |  | 0 |  | 1.5 | 1.05 | 2 | 2.66 | 0 |  |  | 24 | 0.5 |  |  | 0 | 88.5 | 28 | 39.19 | 34.45 | 190.14
2015 | 7 | 2015-07-12 | 33.4 | 12 |  | 6.23 | 14.3 | 1.32 |  | 0 | 0 | 4 | 104.1 |  | 0 |  | 2.5 |  |  |  | 0 |  | 1.5 | 1.05 | 2 | 2.66 | 0 |  |  | 22 | 0.5 |  |  | 0 | 106.6 | 26 | 39.19 | 34.45 | 206.24
2015 | 7 | 2015-07-13 | 33.4 | 12 |  | 6.23 | 14.3 | 4.12 |  | 0 | 0 | 4 | 101 |  | 0 |  | 2.5 |  |  |  | 0 |  | 1.5 | 1.05 | 2 | 2.66 | 0 |  |  | 22 | 0.5 |  |  | 0 | 103.5 | 26 | 39.19 | 34.45 | 203.14
2015 | 7 | 2015-07-14 | 33.4 | 12 |  | 6.23 | 14.3 | 1.32 |  | 0 | 0 | 4 | 102 |  | 0 |  | 2.5 |  |  |  | 0 |  | 1.5 | 1.05 | 2 | 2.66 | 0 |  |  | 21 | 0.5 |  |  | 0 | 104.5 | 25 | 39.19 | 34.45 | 203.14
2015 | 7 | 2015-07-15 | 33.4 | 12 |  | 6.23 | 14.3 | 1.31 |  | 0 | 0 | 4 | 94 |  | 0 |  | 2.5 |  |  |  | 0 |  | 1.5 | 1.05 | 2 | 2.66 | 0 |  |  | 19 | 0.5 |  |  | 0 | 96.5 | 23 | 39.19 | 34.45 | 193.14
2015 | 7 | 2015-07-16 | 18.2 | 12 |  | 6.23 | 14.3 | 1.31 |  | 0 | 1.14 | 4 | 90 |  | 0 |  | 2.5 |  |  |  | 0 |  | 1.5 | 4.2 | 2 | 2.66 | 6 |  |  | 18 | 0.5 |  |  | 0 | 92.5 | 22 | 39.19 | 29.54 | 183.23
2015 | 7 | 2015-07-17 | 18.2 | 12 |  | 6.23 | 14.3 | 1.31 |  | 0 | 1.14 | 4 | 97 |  | 0 |  | 2.5 |  |  |  | 0 |  | 1.5 | 4.2 | 2 | 2.66 | 6 |  |  | 18 | 0.5 |  |  | 0 | 99.5 | 22 | 39.19 | 29.54 | 190.23
2015 | 7 | 2015-07-18 | 18.2 | 12 |  | 6.23 | 14.3 | 1.31 |  | 0 | 1.14 | 4 | 103.6 |  | 0 |  | 2.5 |  |  |  | 0 |  | 1.5 | 4.2 | 2 | 2.66 | 6 |  |  | 20 | 0.5 |  |  | 0 | 106.1 | 24 | 39.19 | 29.54 | 198.83
2015 | 7 | 2015-07-19 | 18.2 | 12 |  | 6.23 | 14.3 | 1.31 |  | 0 | 1.14 | 4 | 103 |  | 0 |  | 2.5 |  |  |  | 0 |  | 1.5 | 4.2 | 2 | 2.66 | 6 |  |  | 18 | 0.5 |  |  | 0 | 105.5 | 22 | 39.19 | 29.54 | 196.23
2015 | 7 | 2015-07-20 | 18.2 | 12 |  | 6.23 | 14.3 | 1.3 |  | 0 | 1.14 | 4 | 103 |  | 0 |  | 2.5 |  |  |  | 0 |  | 1.5 | 4.2 | 2 | 2.66 | 6 |  |  | 20 | 0.5 |  |  | 0 | 105.5 | 24 | 39.19 | 29.54 | 198.23
2015 | 7 | 2015-07-21 | 18.2 | 12 |  | 6.23 | 14.3 | 4.11 |  | 0 | 1.14 | 4 | 103 |  | 0 |  | 2.5 |  |  |  | 0 |  | 1.5 | 4.2 | 2 | 2.66 | 6 |  |  | 21 | 0.5 |  |  | 0 | 105.5 | 25 | 39.19 | 29.54 | 199.23
2015 | 7 | 2015-07-22 | 18.2 | 12 |  | 6.23 | 14.3 | 1.3 |  | 0 | 1.14 | 4 | 103 |  | 0 |  | 2.5 |  |  |  | 0 |  | 1.5 | 4.2 | 2 | 2.66 | 6 |  |  | 18 | 0.5 |  |  | 0 | 105.5 | 22 | 39.19 | 29.54 | 196.23
2015 | 7 | 2015-07-23 | 17.2 | 0 |  | 7.53 | 13.5 | 1.3 |  | 3 | 1 | 4 | 103 |  | 0 |  | 2.5 |  |  |  | 0 |  | 1.5 | 2.57 | 2.24 | 1.76 | 7 |  |  | 17 | 0.25 |  |  | 0 | 105.5 | 21 | 26.78 | 30.77 | 184.05
2015 | 7 | 2015-07-24 | 17.2 | 0 |  | 7.53 | 13.5 | 1.29 |  | 3 | 1 | 4 | 103 |  | 1 |  | 2.5 |  |  |  | 0 |  | 1.5 | 2.57 | 2.24 | 1.76 | 7 |  |  | 16 | 0.25 |  |  | 0 | 106.5 | 20 | 26.78 | 30.77 | 184.05
2015 | 7 | 2015-07-25 | 17.2 | 0 |  | 7.53 | 13.5 | 1.28 |  | 3 | 1 | 4 | 103 |  | 1 |  | 2.5 |  |  |  | 0 |  | 1.5 | 2.57 | 2.24 | 1.76 | 7 |  |  | 17 | 0.25 |  |  | 0 | 106.5 | 21 | 26.78 | 30.77 | 185.05
2015 | 7 | 2015-07-26 | 17.2 | 0 |  | 7.53 | 13.5 | 1.28 |  | 3 | 1 | 4 | 103 |  | 1 |  | 2.5 |  |  |  | 0 |  | 1.5 | 2.57 | 2.24 | 1.76 | 7 |  |  | 17 | 0.25 |  |  | 0 | 106.5 | 21 | 26.78 | 30.77 | 185.05
2015 | 7 | 2015-07-27 | 17.2 | 0 |  | 7.53 | 13.5 | 1.27 |  | 3 | 1 | 4 | 102 |  | 1 |  | 2.5 |  |  |  | 0 |  | 1.5 | 2.57 | 2.24 | 1.76 | 7 |  |  | 16 | 0.25 |  |  | 0 | 105.5 | 20 | 26.78 | 30.77 | 183.05
2015 | 7 | 2015-07-28 | 17.2 | 0 |  | 7.53 | 13.5 | 1.26 |  | 3 | 1 | 4 | 102 |  | 1 |  | 2.5 |  |  |  | 0 |  | 1.5 | 2.57 | 2.24 | 1.76 | 7 |  |  | 15 | 0.25 |  |  | 0 | 105.5 | 19 | 26.78 | 30.77 | 182.05
2015 | 7 | 2015-07-29 | 17.2 | 0 |  | 7.53 | 13.5 | 1.25 |  | 3 | 1 | 4 | 100 |  | 1 |  | 2.5 |  |  |  | 0 |  | 1.5 | 2.57 | 2.24 | 1.76 | 7 |  |  | 12 | 0.25 |  |  | 0 | 103.5 | 16 | 26.78 | 30.77 | 177.05
2015 | 7 | 2015-07-30 | 17.2 | 0 |  | 7.53 | 13.5 | 1.25 |  | 3 | 1 | 4 | 99 |  | 1 |  | 2.5 |  |  |  | 0 |  | 1.5 | 2.57 | 2.24 | 1.76 | 7 |  |  | 11 | 0.25 |  |  | 0 | 102.5 | 15 | 26.78 | 30.77 | 175.05
2015 | 7 | 2015-07-31 | 17.2 | 0 |  | 7.53 | 13.5 | 1.25 |  | 3 | 1 | 4 | 99 |  | 1 |  | 2.5 |  |  |  | 0 |  | 1.5 | 2.57 | 2.24 | 1.76 | 7 |  |  | 10 | 0.25 |  |  | 0 | 102.5 | 14 | 26.78 | 30.77 | 174.05
2015 | 8 | 2015-08-01 | 17.2 | 0 |  | 7.53 | 13.5 | 1.46 |  | 3 | 1 | 4 | 99 |  | 1 |  | 2.5 |  |  |  | 0 |  | 1.5 | 2.57 | 2.24 | 1.76 | 7 |  |  | 10 | 0.25 |  |  | 0 | 102.5 | 14 | 26.78 | 30.77 | 174.05
2015 | 8 | 2015-08-02 | 17.2 | 0 |  | 7.53 | 13.5 | 1.45 |  | 3 | 1 | 4 | 99 |  | 1 |  | 2.5 |  |  |  | 0 |  | 1.5 | 2.57 | 2.24 | 1.76 | 7 |  |  | 11 | 0.25 |  |  | 0 | 102.5 | 15 | 26.78 | 30.77 | 175.05
2015 | 8 | 2015-08-03 | 17.2 | 0 |  | 7.53 | 13.5 | 1.44 |  | 3 | 1 | 4 | 99 |  | 1 |  | 2.5 |  |  |  | 0 |  | 1.5 | 2.57 | 2.24 | 1.76 | 7 |  |  | 11 | 0.25 |  |  | 0 | 102.5 | 15 | 26.78 | 30.77 | 175.05
2015 | 8 | 2015-08-04 | 17.2 | 0 |  | 7.53 | 13.5 | 1.41 |  | 3 | 1 | 4 | 100 |  | 1 |  | 2.5 |  |  |  | 0 |  | 1.5 | 2.57 | 2.24 | 1.76 | 7 |  |  | 9.6 | 0.25 |  |  | 0 | 103.5 | 13.6 | 26.78 | 30.77 | 174.65
2015 | 8 | 2015-08-05 | 17.2 | 0 |  | 7.53 | 13.5 | 1.39 |  | 3 | 1 | 4 | 109 |  | 1 |  | 2.5 |  |  |  | 0 |  | 1.5 | 2.57 | 2.24 | 1.76 | 7 |  |  | 8.9 | 0.25 |  |  | 0 | 112.5 | 12.9 | 26.78 | 30.77 | 182.95
2015 | 8 | 2015-08-06 | 17.2 | 0 |  | 7.53 | 13.5 | 1.37 |  | 3 | 1 | 4 | 109 |  | 1 |  | 2.5 |  |  |  | 0 |  | 1.5 | 2.57 | 2.24 | 1.76 | 7 |  |  | 8 | 0.25 |  |  | 0 | 112.5 | 12 | 26.78 | 30.77 | 182.05
2015 | 8 | 2015-08-07 | 16.1 | 0 |  | 3 | 12.4 | 1.37 |  | 0.51 | 1.19 | 12 | 109 |  | 1 |  | 2 |  |  |  | 3.97 |  | 1.5 | 5.44 | 2 | 2 | 5 |  |  | 12 | 0 |  |  | 0 | 112 | 27.97 | 20.9 | 28.24 | 189.11
2015 | 8 | 2015-08-08 | 16.1 | 0 |  | 3 | 12.4 | 1.37 |  | 0.51 | 1.19 | 12 | 109 |  | 1 |  | 2 |  |  |  | 3.97 |  | 1.5 | 5.44 | 2 | 2 | 5 |  |  | 11 | 0 |  |  | 0 | 112 | 26.97 | 20.9 | 28.24 | 188.11
2015 | 8 | 2015-08-09 | 16.1 | 0 |  | 3 | 12.4 | 1.37 |  | 0.51 | 1.19 | 12 | 108 |  | 1 |  | 2 |  |  |  | 3.97 |  | 1.5 | 5.44 | 2 | 2 | 5 |  |  | 8.6 | 0 |  |  | 0 | 111 | 24.57 | 20.9 | 28.24 | 184.71
2015 | 8 | 2015-08-10 | 16.1 | 0 |  | 3 | 12.4 | 1.37 |  | 0.51 | 1.19 | 12 | 107 |  | 1 |  | 2 |  |  |  | 3.97 |  | 1.5 | 5.44 | 2 | 2 | 5 |  |  | 7.9 | 0 |  |  | 0 | 110 | 23.87 | 20.9 | 28.24 | 183.01
2015 | 8 | 2015-08-11 | 16.1 | 0 |  | 3 | 12.4 | 1.35 |  | 0.51 | 1.19 | 12 | 108 |  | 1 |  | 2 |  |  |  | 3.97 |  | 1.5 | 5.44 | 2 | 2 | 5 |  |  | 8.9 | 0 |  |  | 0 | 111 | 24.87 | 20.9 | 28.24 | 185.01
2015 | 8 | 2015-08-12 | 16.1 | 0 |  | 3 | 12.4 | 1.32 |  | 0.51 | 1.19 | 12 | 108 |  | 1 |  | 2 |  |  |  | 3.97 |  | 1.5 | 5.44 | 2 | 2 | 5 |  |  | 9.6 | 0 |  |  | 0 | 111 | 25.57 | 20.9 | 28.24 | 185.71
2015 | 8 | 2015-08-13 | 16.1 | 0 |  | 3 | 12.4 | 1.29 |  | 0.51 | 1.19 | 12 | 106 |  | 1 |  | 2 |  |  |  | 3.97 |  | 1.5 | 5.44 | 2 | 2 | 5 |  |  | 7.5 | 0 |  |  | 0 | 109 | 23.47 | 20.9 | 28.24 | 181.61
2015 | 8 | 2015-08-14 | 16.1 | 0 |  | 3 | 12.4 | 1.29 |  | 0.51 | 1.19 | 12 | 106 |  | 1 |  | 2 |  |  |  | 3.97 |  | 1.5 | 5.44 | 2 | 2 | 5 |  |  | 7.1 | 0 |  |  | 0 | 109 | 23.07 | 20.9 | 28.24 | 181.21
2015 | 8 | 2015-08-15 | 16.1 | 0 |  | 3 | 12.4 | 1.29 |  | 0.51 | 1.19 | 12 | 106 |  | 1 |  | 2 |  |  |  | 3.97 |  | 1.5 | 5.44 | 2 | 2 | 5 |  |  | 6.8 | 0 |  |  | 0 | 109 | 22.77 | 20.9 | 28.24 | 180.91
2015 | 8 | 2015-08-16 | 16.1 | 0 |  | 3 | 12.4 | 1.28 |  | 0.51 | 1.19 | 12 | 105 |  | 1 |  | 2 |  |  |  | 3.97 |  | 1.5 | 5.44 | 2 | 2 | 5 |  |  | 6.6 | 0 |  |  | 0 | 108 | 22.57 | 20.9 | 28.24 | 179.71
2015 | 8 | 2015-08-17 | 16.1 | 0 |  | 3 | 12.4 | 1.24 |  | 0.51 | 1.19 | 12 | 107 |  | 1 |  | 2 |  |  |  | 3.97 |  | 1.5 | 5.44 | 2 | 2 | 5 |  |  | 6.8 | 0 |  |  | 0 | 110 | 22.77 | 20.9 | 28.24 | 181.91
2015 | 8 | 2015-08-18 | 16.1 | 0 |  | 3 | 12.4 | 1.22 |  | 0.51 | 1.19 | 12 | 105 |  | 1 |  | 2 |  |  |  | 3.97 |  | 1.5 | 5.44 | 2 | 2 | 5 |  |  | 6.3 | 0 |  |  | 0 | 108 | 22.27 | 20.9 | 28.24 | 179.41
2015 | 8 | 2015-08-19 | 16.1 | 0 |  | 3 | 12.4 | 1.21 |  | 0.51 | 1.19 | 12 | 105 |  | 1 |  | 2 |  |  |  | 3.97 |  | 1.5 | 5.44 | 2 | 2 | 5 |  |  | 6 | 0 |  |  | 0 | 108 | 21.97 | 20.9 | 28.24 | 179.11
2015 | 8 | 2015-08-20 | 16.1 | 0 |  | 3 | 12.4 | 1.2 |  | 0.51 | 1.19 | 12 | 104 |  | 1 |  | 2 |  |  |  | 3.97 |  | 1.5 | 5.44 | 2 | 2 | 5 |  |  | 5.8 | 0 |  |  | 0 | 107 | 21.77 | 20.9 | 28.24 | 177.91
2015 | 8 | 2015-08-21 | 13 | 0 |  | 3 | 11.3 | 1.18 |  | 0.51 | 1.64 | 15 | 104 |  | 1 |  | 2 |  |  |  | 3.26 |  | 0.5 | 4.71 | 2 | 1.94 | 5 |  |  | 5.6 | 0 |  |  | 0 | 107 | 23.86 | 18.74 | 24.86 | 174.46
2015 | 8 | 2015-08-22 | 13 | 0 |  | 3 | 11.3 | 1.16 |  | 0.51 | 1.64 | 15 | 104 |  | 1 |  | 2 |  |  |  | 3.26 |  | 0.5 | 4.71 | 2 | 1.94 | 5 |  |  | 5.5 | 0 |  |  | 0 | 107 | 23.76 | 18.74 | 24.86 | 174.36
2015 | 8 | 2015-08-23 | 13 | 0 |  | 3 | 11.3 | 1.16 |  | 0.51 | 1.64 | 15 | 104 |  | 1 |  | 2 |  |  |  | 3.26 |  | 0.5 | 4.71 | 2 | 1.94 | 5 |  |  | 5 | 0 |  |  | 0 | 107 | 23.26 | 18.74 | 24.86 | 173.86
2015 | 8 | 2015-08-24 | 13 | 0 |  | 3 | 11.3 | 1.14 |  | 0.51 | 1.64 | 15 | 104 |  | 1 |  | 2 |  |  |  | 3.26 |  | 0.5 | 4.71 | 2 | 1.94 | 5 |  |  | 4.8 | 0 |  |  | 0 | 107 | 23.06 | 18.74 | 24.86 | 173.66
2015 | 8 | 2015-08-25 | 13 | 0 |  | 3 | 11.3 | 1.11 |  | 0.51 | 1.64 | 15 | 103 |  | 1 |  | 2 |  |  |  | 3.26 |  | 0.5 | 4.71 | 2 | 1.94 | 5 |  |  | 4.7 | 0 |  |  | 0 | 106 | 22.96 | 18.74 | 24.86 | 172.56
2015 | 8 | 2015-08-26 | 13 | 0 |  | 3 | 11.3 | 1.11 |  | 0.51 | 1.64 | 15 | 103 |  | 1 |  | 2 |  |  |  | 3.26 |  | 0.5 | 4.71 | 2 | 1.94 | 5 |  |  | 4.8 | 0 |  |  | 0 | 106 | 23.06 | 18.74 | 24.86 | 172.66
2015 | 8 | 2015-08-27 | 13 | 0 |  | 3 | 11.3 | 1.09 |  | 0.51 | 1.64 | 15 | 103 |  | 1 |  | 2 |  |  |  | 3.26 |  | 0.5 | 4.71 | 2 | 1.94 | 5 |  |  | 6 | 0 |  |  | 0 | 106 | 24.26 | 18.74 | 24.86 | 173.86
2015 | 8 | 2015-08-28 | 13 | 0 |  | 3 | 11.3 | 1.07 |  | 0.51 | 1.64 | 15 | 102 |  | 1 |  | 2 |  |  |  | 3.26 |  | 0.5 | 4.71 | 2 | 1.94 | 5 |  |  | 5.9 | 0 |  |  | 0 | 105 | 24.16 | 18.74 | 24.86 | 172.76
2015 | 8 | 2015-08-29 | 13 | 0 |  | 3 | 11.3 | 1.06 |  | 0.51 | 1.64 | 15 | 101 |  | 1 |  | 2 |  |  |  | 3.26 |  | 0.5 | 4.71 | 2 | 1.94 | 5 |  |  | 5.5 | 0 |  |  | 0 | 104 | 23.76 | 18.74 | 24.86 | 171.36
2015 | 8 | 2015-08-30 | 13 | 0 |  | 3 | 11.3 | 1.04 |  | 0.51 | 1.64 | 15 | 101 |  | 1 |  | 2 |  |  |  | 3.26 |  | 0.5 | 4.71 | 2 | 1.94 | 5 |  |  | 5.4 | 0 |  |  | 0 | 104 | 23.66 | 18.74 | 24.86 | 171.26
2015 | 8 | 2015-08-31 | 13 | 0 |  | 3 | 11.3 | 1.02 |  | 0.51 | 1.64 | 15 | 101 |  | 1 |  | 2 |  |  |  | 3.26 |  | 0.5 | 4.71 | 2 | 1.94 | 5 |  |  | 5.4 | 0 |  |  | 0 | 104 | 23.66 | 18.74 | 24.86 | 171.26
2015 | 9 | 2015-09-01 | 13 | 0 |  | 3 | 11.3 | 1.04 |  | 0.51 | 1.64 | 15 | 100 |  | 1 |  | 2 |  |  |  | 3.26 |  | 0.5 | 4.71 | 2 | 1.94 | 5 |  |  | 5.3 | 0 |  |  | 0 | 103 | 23.56 | 18.74 | 24.86 | 170.16
2015 | 9 | 2015-09-02 | 13 | 0 |  | 3 | 11.3 | 1.03 |  | 0.51 | 1.64 | 15 | 100 |  | 1 |  | 2 |  |  |  | 3.26 |  | 0.5 | 4.71 | 2 | 1.94 | 5 |  |  | 5.6 | 0 |  |  | 0 | 103 | 23.86 | 18.74 | 24.86 | 170.46
2015 | 9 | 2015-09-03 | 13 | 0 |  | 3 | 11.3 | 1 |  | 0.51 | 1.64 | 15 | 99 |  | 1 |  | 2 |  |  |  | 3.26 |  | 0.5 | 4.71 | 2 | 1.94 | 5 |  |  | 5.4 | 0 |  |  | 0 | 102 | 23.66 | 18.74 | 24.86 | 169.26
2015 | 9 | 2015-09-04 | 13 | 0 |  | 3 | 11.3 | 0.98 |  | 0.51 | 1.64 | 15 | 99 |  | 1 |  | 2 |  |  |  | 3.26 |  | 0.5 | 4.71 | 2 | 1.94 | 5 |  |  | 5.6 | 0 |  |  | 0 | 102 | 23.86 | 18.74 | 24.86 | 169.46
2015 | 9 | 2015-09-05 | 13 | 0 |  | 3 | 11.3 | 0.98 |  | 0.51 | 1.64 | 15 | 99 |  | 1 |  | 2 |  |  |  | 3.26 |  | 0.5 | 4.71 | 2 | 1.94 | 5 |  |  | 7.4 | 0 |  |  | 0 | 102 | 25.66 | 18.74 | 24.86 | 171.26
2015 | 9 | 2015-09-06 | 13 | 0 |  | 3 | 11.3 | 0.98 |  | 0.51 | 1.64 | 15 | 98 |  | 1 |  | 2 |  |  |  | 3.26 |  | 0.5 | 4.71 | 2 | 1.94 | 5 |  |  | 5.9 | 0 |  |  | 0 | 101 | 24.16 | 18.74 | 24.86 | 168.76
2015 | 9 | 2015-09-07 | 13 | 0 |  | 3 | 11.3 | 0.95 |  | 0.51 | 1.64 | 15 | 97 |  | 1 |  | 2 |  |  |  | 3.26 |  | 0.5 | 4.71 | 2 | 1.94 | 5 |  |  | 5.3 | 0 |  |  | 0 | 100 | 23.56 | 18.74 | 24.86 | 167.16
2015 | 9 | 2015-09-08 | 13 | 0 |  | 3 | 11.3 | 0.92 |  | 0.51 | 1.64 | 15 | 96 |  | 1 |  | 2 |  |  |  | 3.26 |  | 0.5 | 4.71 | 2 | 1.94 | 5 |  |  | 5.1 | 0 |  |  | 0 | 99 | 23.36 | 18.74 | 24.86 | 165.96
2015 | 9 | 2015-09-09 | 13 | 0 |  | 3 | 11.3 | 0.89 |  | 0.51 | 1.64 | 15 | 96 |  | 1 |  | 2 |  |  |  | 3.26 |  | 0.5 | 4.71 | 2 | 1.94 | 5 |  |  | 4.8 | 0 |  |  | 0 | 99 | 23.06 | 18.74 | 24.86 | 165.66
2015 | 9 | 2015-09-10 | 2 | 0 |  | 1 | 9.32 | 0.87 |  | 1 | 3 | 11.6 | 95 |  | 0 |  | 2 |  |  |  | 2.57 |  | 0.5 | 4 | 2.16 | 2.07 | 5 |  |  | 4.4 | 0 |  |  | 4 | 97 | 22.57 | 15.05 | 15 | 149.62
2015 | 9 | 2015-09-11 | 2 | 0 |  | 1 | 9.32 | 0.87 |  | 1 | 3 | 11.6 | 94 |  | 0 |  | 2 |  |  |  | 2.57 |  | 0.5 | 4 | 2.16 | 2.07 | 5 |  |  | 3.9 | 0 |  |  | 4 | 96 | 22.07 | 15.05 | 15 | 148.12
2015 | 9 | 2015-09-12 | 2 | 0 |  | 1 | 9.32 | 0.85 |  | 1 | 3 | 11.6 | 94 |  | 0 |  | 2 |  |  |  | 2.57 |  | 0.5 | 4 | 2.16 | 2.07 | 5 |  |  | 3.8 | 0 |  |  | 4 | 96 | 21.97 | 15.05 | 15 | 148.02
2015 | 9 | 2015-09-13 | 2 | 0 |  | 1 | 9.32 | 0.84 |  | 1 | 3 | 11.6 | 94 |  | 0 |  | 2 |  |  |  | 2.57 |  | 0.5 | 4 | 2.16 | 2.07 | 5 |  |  | 3.7 | 0 |  |  | 4 | 96 | 21.87 | 15.05 | 15 | 147.92
2015 | 9 | 2015-09-14 | 2 | 0 |  | 1 | 9.32 | 0.81 |  | 0 | 0 | 11.6 | 94 |  | 0 |  | 2 |  |  |  | 2.57 |  | 0.5 | 0 | 2.16 | 2.07 | 5 |  |  | 3.8 | 0 |  |  | 4 | 96 | 21.97 | 15.05 | 7 | 140.02
2015 | 9 | 2015-09-15 | 2 | 0 |  | 1 | 9.32 | 0.8 |  | 0 | 0 | 11.6 | 49 |  | 0 |  | 2 |  |  |  | 2.57 |  | 0.5 | 0 | 2.16 | 2.07 | 5 |  |  | 6.2 | 0 |  |  | 4 | 51 | 24.37 | 15.05 | 7 | 97.42
2015 | 9 | 2015-09-16 | 2 | 0 |  | 1 | 9.32 | 5.1 |  | 0 | 0 | 11.6 | 0 |  | 0 |  | 2 |  |  |  | 2.57 |  | 0.5 | 0 | 2.16 | 2.07 | 5 |  |  | 4 | 0 |  |  | 4 | 2 | 22.17 | 15.05 | 7 | 46.22
2015 | 9 | 2015-09-17 | 2 | 0 |  | 1 | 9.32 | 0.8 |  | 0 | 0 | 11.6 | 0 |  | 0 |  | 2 |  |  |  | 2.57 |  | 0.5 | 0 | 2.16 | 2.07 | 5 |  |  | 3.7 | 0 |  |  | 4 | 2 | 21.87 | 15.05 | 7 | 45.92
2015 | 9 | 2015-09-18 | 2 | 0 |  | 1 | 9.32 | 0.9 |  | 0 | 0 | 11.6 | 0 |  | 0 |  | 2 |  |  |  | 2.57 |  | 0.5 | 0 | 2.16 | 2.07 | 5 |  |  | 3.6 | 0 |  |  | 4 | 2 | 21.77 | 15.05 | 7 | 45.82
2015 | 9 | 2015-09-19 | 2 | 0 |  | 1 | 9.32 | 0.8 |  | 0 | 0 | 11.6 | 0 |  | 0 |  | 2 |  |  |  | 2.57 |  | 0.5 | 0 | 2.16 | 2.07 | 5 |  |  | 3.5 | 0 |  |  | 4 | 2 | 21.67 | 15.05 | 7 | 45.72
2015 | 9 | 2015-09-20 | 2 | 0 |  | 1 | 9.32 | 0.79 |  | 0 | 0 | 11.6 | 0 |  | 0 |  | 2 |  |  |  | 2.57 |  | 0.5 | 0 | 2.16 | 2.07 | 5 |  |  | 3.4 | 0 |  |  | 4 | 2 | 21.57 | 15.05 | 7 | 45.62
2015 | 9 | 2015-09-21 | 2 | 0 |  | 1 | 9.32 | 0.79 |  | 0 | 0 | 11.6 | 0 |  | 0 |  | 2 |  |  |  | 2.57 |  | 0.5 | 0 | 2.16 | 2.07 | 5 |  |  | 3.3 | 0 |  |  | 4 | 2 | 21.47 | 15.05 | 7 | 45.52
2015 | 9 | 2015-09-22 | 2 | 0 |  | 1 | 9.32 | 0.79 |  | 0 | 0 | 11.6 | 0 |  | 0 |  | 2 |  |  |  | 2.57 |  | 0.5 | 0 | 2.16 | 2.07 | 5 |  |  | 3.4 | 0 |  |  | 4 | 2 | 21.57 | 15.05 | 7 | 45.62
2015 | 9 | 2015-09-23 | 2 | 0 |  | 1 | 9.32 | 0.79 |  | 0 | 0 | 11.6 | 0 |  | 0 |  | 2 |  |  |  | 2.57 |  | 0.5 | 0 | 2.16 | 2.07 | 5 |  |  | 3.4 | 0 |  |  | 4 | 2 | 21.57 | 15.05 | 7 | 45.62
2015 | 9 | 2015-09-24 | 10.1 | 0 |  | 1.5 | 8.11 | 0.79 |  | 0 | 0 | 13.3 | 0 |  | 0 |  | 2 |  |  |  | 4.01 |  | 0 | 0 | 2 | 2.07 | 0 |  |  | 3.3 | 0 |  |  | 7.25 | 2 | 27.86 | 13.68 | 10.1 | 53.64
2015 | 9 | 2015-09-25 | 10.1 | 0 |  | 1.5 | 8.11 | 0.79 |  | 0 | 0 | 13.3 | 0 |  | 0 |  | 2 |  |  |  | 4.01 |  | 0 | 0 | 2 | 2.07 | 0 |  |  | 3.2 | 0 |  |  | 7.25 | 2 | 27.76 | 13.68 | 10.1 | 53.54
2015 | 9 | 2015-09-26 | 10.1 | 0 |  | 1.5 | 8.11 | 0.79 |  | 0 | 0 | 13.3 | 0 |  | 0 |  | 2 |  |  |  | 4.01 |  | 0 | 0 | 2 | 2.07 | 0 |  |  | 3.2 | 0 |  |  | 7.25 | 2 | 27.76 | 13.68 | 10.1 | 53.54
2015 | 9 | 2015-09-27 | 10.1 | 0 |  | 1.5 | 8.11 | 0.79 |  | 0 | 0 | 13.3 | 0 |  | 0 |  | 2 |  |  |  | 4.01 |  | 0 | 0 | 2 | 2.07 | 0 |  |  | 3.2 | 0 |  |  | 7.25 | 2 | 27.76 | 13.68 | 10.1 | 53.54
2015 | 9 | 2015-09-28 | 10.1 | 0 |  | 1.5 | 8.11 | 0.79 |  | 0 | 0 | 13.3 | 0 |  | 0 |  | 2 |  |  |  | 4.01 |  | 0 | 0 | 2 | 2.07 | 0 |  |  | 3.2 | 0 |  |  | 7.25 | 2 | 27.76 | 13.68 | 10.1 | 53.54
2015 | 9 | 2015-09-29 | 10.1 | 0 |  | 1.5 | 8.11 | 0.79 |  | 0 | 0 | 13.3 | 0 |  | 0 |  | 2 |  |  |  | 4.01 |  | 0 | 0 | 2 | 2.07 | 0 |  |  | 3.2 | 0 |  |  | 7.25 | 2 | 27.76 | 13.68 | 10.1 | 53.54
2015 | 9 | 2015-09-30 | 10.1 | 0 |  | 1.5 | 8.11 | 0.79 |  | 0 | 0 | 13.3 | 0 |  | 0 |  | 2 |  |  |  | 4.01 |  | 0 | 0 | 2 | 2.07 | 0 |  |  | 3.2 | 0 |  |  | 7.25 | 2 | 27.76 | 13.68 | 10.1 | 53.54
2015 | 10 | 2015-10-01 | 10.1 | 0 |  | 1.5 | 8.11 | 0.67 |  | 0 | 0 | 13.3 | 0 |  | 0 |  | 2 |  |  |  | 4.01 |  | 0 | 0 | 2 | 2.07 | 0 |  |  | 3.2 | 0 |  |  | 7.25 | 2 | 27.76 | 13.68 | 10.1 | 53.54
2015 | 10 | 2015-10-02 | 10.1 | 0 |  | 1.5 | 8.11 | 0.67 |  | 0 | 0 | 13.3 | 0 |  | 0 |  | 2 |  |  |  | 4.01 |  | 0 | 0 | 2 | 2.07 | 0 |  |  | 3.2 | 0 |  |  | 7.25 | 2 | 27.76 | 13.68 | 10.1 | 53.54
2015 | 10 | 2015-10-03 | 10.1 | 0 |  | 1.5 | 8.11 | 0.67 |  | 0 | 0 | 13.3 | 0 |  | 0 |  | 2 |  |  |  | 4.01 |  | 0 | 0 | 2 | 2.07 | 0 |  |  | 3.1 | 0 |  |  | 7.25 | 2 | 27.66 | 13.68 | 10.1 | 53.44
2015 | 10 | 2015-10-04 | 10.1 | 0 |  | 1.5 | 8.11 | 0.67 |  | 0 | 0 | 13.3 | 0 |  | 0 |  | 2 |  |  |  | 4.01 |  | 0 | 0 | 2 | 2.07 | 0 |  |  | 3 | 0 |  |  | 7.25 | 2 | 27.56 | 13.68 | 10.1 | 53.34
2015 | 10 | 2015-10-05 | 10.1 | 0 |  | 1.5 | 8.11 | 0.67 |  | 0 | 0 | 13.3 | 0 |  | 0 |  | 2 |  |  |  | 4.01 |  | 0 | 0 | 2 | 2.07 | 0 |  |  | 3 | 0 |  |  | 7.25 | 2 | 27.56 | 13.68 | 10.1 | 53.34
2015 | 10 | 2015-10-06 | 10.1 | 0 |  | 1.5 | 8.11 | 0.67 |  | 0 | 0 | 13.3 | 0 |  | 0 |  | 2 |  |  |  | 4.01 |  | 0 | 0 | 2 | 2.07 | 0 |  |  | 3.6 | 0 |  |  | 7.25 | 2 | 28.16 | 13.68 | 10.1 | 53.94
2015 | 10 | 2015-10-07 | 10.1 | 0 |  | 1.5 | 8.11 | 0.67 |  | 0 | 0 | 13.3 | 0 |  | 0 |  | 2 |  |  |  | 4.01 |  | 0 | 0 | 2 | 2.07 | 0 |  |  | 3.3 | 0 |  |  | 7.25 | 2 | 27.86 | 13.68 | 10.1 | 53.64
2015 | 10 | 2015-10-08 | 15 | 0 |  | 0 | 10.2 | 0.67 |  | 0 | 0 | 0 | 0 |  | 0 |  | 2 |  |  |  | 5.34 |  | 0 | 0 | 2 | 1.82 | 0 |  |  | 3.3 | 0 |  |  | 1.5 | 2 | 10.14 | 14.02 | 15 | 41.16
2015 | 10 | 2015-10-09 | 15 | 0 |  | 0 | 10.2 | 0.67 |  | 0 | 0 | 0 | 0 |  | 0 |  | 2 |  |  |  | 5.34 |  | 0 | 0 | 2 | 1.82 | 0 |  |  | 3.3 | 0 |  |  | 1.5 | 2 | 10.14 | 14.02 | 15 | 41.16
2015 | 10 | 2015-10-10 | 15 | 0 |  | 0 | 10.2 | 0.67 |  | 0 | 0 | 0 | 0 |  | 0 |  | 2 |  |  |  | 5.34 |  | 0 | 0 | 2 | 1.82 | 0 |  |  | 3.3 | 0 |  |  | 1.5 | 2 | 10.14 | 14.02 | 15 | 41.16
2015 | 10 | 2015-10-11 | 15 | 0 |  | 0 | 10.2 | 0.66 |  | 0 | 0 | 0 | 0 |  | 0 |  | 2 |  |  |  | 5.34 |  | 0 | 0 | 2 | 1.82 | 0 |  |  | 3.3 | 0 |  |  | 1.5 | 2 | 10.14 | 14.02 | 15 | 41.16
2015 | 10 | 2015-10-12 | 15 | 0 |  | 0 | 10.2 | 0.66 |  | 0 | 0 | 0 | 0 |  | 0 |  | 2 |  |  |  | 5.34 |  | 0 | 0 | 2 | 1.82 | 0 |  |  | 3.3 | 0 |  |  | 1.5 | 2 | 10.14 | 14.02 | 15 | 41.16
2015 | 10 | 2015-10-13 | 15 | 0 |  | 0 | 10.2 | 0.65 |  | 0 | 0 | 0 | 0 |  | 0 |  | 2 |  |  |  | 5.34 |  | 0 | 0 | 2 | 1.82 | 0 |  |  | 3.2 | 0 |  |  | 1.5 | 2 | 10.04 | 14.02 | 15 | 41.06
2015 | 10 | 2015-10-14 | 15 | 0 |  | 0 | 10.2 | 0.65 |  | 0 | 0 | 0 | 0 |  | 0 |  | 2 |  |  |  | 5.34 |  | 0 | 0 | 2 | 1.82 | 0 |  |  | 3.2 | 0 |  |  | 1.5 | 2 | 10.04 | 14.02 | 15 | 41.06
2015 | 10 | 2015-10-15 | 15 | 0 |  | 0 | 10.2 | 0.65 |  | 0 | 0 | 0 | 0 |  | 0 |  | 2 |  |  |  | 5.34 |  | 0 | 0 | 2 | 1.82 | 0 |  |  | 3.2 | 0 |  |  | 1.5 | 2 | 10.04 | 14.02 | 15 | 41.06
2015 | 10 | 2015-10-16 | 15 | 0 |  | 0 | 10.2 | 0.65 |  | 0 | 0 | 0 | 0 |  | 0 |  | 2 |  |  |  | 5.34 |  | 0 | 0 | 2 | 1.82 | 0 |  |  | 3.2 | 0 |  |  | 1.5 | 2 | 10.04 | 14.02 | 15 | 41.06
2015 | 10 | 2015-10-17 | 15 | 0 |  | 0 | 10.2 | 0.64 |  | 0 | 0 | 0 | 0 |  | 0 |  | 2 |  |  |  | 5.34 |  | 0 | 0 | 2 | 1.82 | 0 |  |  | 3.2 | 0 |  |  | 1.5 | 2 | 10.04 | 14.02 | 15 | 41.06
2015 | 10 | 2015-10-18 | 15 | 0 |  | 0 | 10.2 | 0.64 |  | 0 | 0 | 0 | 0 |  | 0 |  | 2 |  |  |  | 5.34 |  | 0 | 0 | 2 | 1.82 | 0 |  |  | 3.2 | 0 |  |  | 1.5 | 2 | 10.04 | 14.02 | 15 | 41.06
2015 | 10 | 2015-10-19 | 15 | 0 |  | 0 | 10.2 | 1.24 |  | 0 | 0 | 0 | 0 |  | 0 |  | 2 |  |  |  | 5.34 |  | 0 | 0 | 2 | 1.82 | 0 |  |  | 3.3 | 0 |  |  | 1.5 | 2 | 10.14 | 14.02 | 15 | 41.16
2015 | 10 | 2015-10-20 | 15 | 0 |  | 0 | 10.2 | 0.64 |  | 0 | 0 | 0 | 0 |  | 0 |  | 2 |  |  |  | 5.34 |  | 0 | 0 | 2 | 1.82 | 0 |  |  | 3.3 | 0 |  |  | 1.5 | 2 | 10.14 | 14.02 | 15 | 41.16
2015 | 10 | 2015-10-21 | 15 | 0 |  | 0 | 10.2 | 0.64 |  | 0 | 0 | 0 | 0 |  | 0 |  | 2 |  |  |  | 5.34 |  | 0 | 0 | 2 | 1.82 | 0 |  |  | 3.3 | 0 |  |  | 1.5 | 2 | 10.14 | 14.02 | 15 | 41.16
2015 | 10 | 2015-10-22 | 15 | 0 |  | 0 | 10.2 | 10.45 |  | 0 | 0 | 0 | 0 |  | 0 |  | 2 |  |  |  | 5.34 |  | 0 | 0 | 2 | 1.82 | 0 |  |  | 0 | 0 |  |  | 1.5 | 2 | 6.84 | 14.02 | 15 | 37.86
2015 | 10 | 2015-10-23 | 15 | 0 |  | 0 | 10.2 | 6.25 |  | 0 | 0 | 0 | 0 |  | 0 |  | 2 |  |  |  | 5.34 |  | 0 | 0 | 2 | 1.82 | 0 |  |  | 0 | 0 |  |  | 1.5 | 2 | 6.84 | 14.02 | 15 | 37.86
2015 | 10 | 2015-10-24 | 15 | 0 |  | 0 | 10.2 | 8.35 |  | 0 | 0 | 0 | 0 |  | 0 |  | 2 |  |  |  | 5.34 |  | 0 | 0 | 2 | 1.82 | 0 |  |  | 0 | 0 |  |  | 1.5 | 2 | 6.84 | 14.02 | 15 | 37.86
2015 | 10 | 2015-10-25 | 15 | 0 |  | 0 | 10.2 | 9.76 |  | 0 | 0 | 0 | 0 |  | 0 |  | 2 |  |  |  | 5.34 |  | 0 | 0 | 2 | 1.82 | 0 |  |  | 0 | 0 |  |  | 1.5 | 2 | 6.84 | 14.02 | 15 | 37.86
2015 | 10 | 2015-10-26 | 15 | 0 |  | 0 | 10.2 | 15.47 |  | 0 | 0 | 0 | 0 |  | 0 |  | 2 |  |  |  | 5.34 |  | 0 | 0 | 2 | 1.82 | 0 |  |  | 0 | 0 |  |  | 1.5 | 2 | 6.84 | 14.02 | 15 | 37.86
2015 | 10 | 2015-10-27 | 15 | 0 |  | 0 | 10.2 | 11.67 |  | 0 | 0 | 0 | 0 |  | 0 |  | 2 |  |  |  | 5.34 |  | 0 | 0 | 2 | 1.82 | 0 |  |  | 0 | 0 |  |  | 1.5 | 2 | 6.84 | 14.02 | 15 | 37.86
2015 | 10 | 2015-10-28 | 5 | 0 |  | 0 | 6 | 9.67 |  | 0 | 0 | 0 | 0 |  | 0 |  | 0 |  |  |  | 0 |  | 0 | 0 | 2 | 0 | 0 |  |  | 0 | 0 |  |  | 0 | 0 | 0 | 8 | 5 | 13
2015 | 10 | 2015-10-29 | 5 | 0 |  | 0 | 6 | 11.17 |  | 0 | 0 | 0 | 0 |  | 0 |  | 0 |  |  |  | 0 |  | 0 | 0 | 2 | 0 | 0 |  |  | 0 | 0 |  |  | 0 | 0 | 0 | 8 | 5 | 13
2015 | 10 | 2015-10-30 | 5 | 0 |  | 0 | 6 | 11.97 |  | 0 | 0 | 0 | 0 |  | 0 |  | 0 |  |  |  | 0 |  | 0 | 0 | 0 | 0 | 0 |  |  | 0 | 0 |  |  | 0 | 0 | 0 | 6 | 5 | 11
2015 | 10 | 2015-10-31 | 0 | 0 |  | 0 | 0 | 8.17 |  | 0 | 0 | 0 | 0 |  | 0 |  | 0 |  |  |  | 0 |  | 0 | 0 | 0 | 0 | 0 |  |  | 0 | 0 |  |  | 0 | 0 | 0 | 0 | 0 | 0
2016 | 11 | 2015-11-01 | 0 | 0 | 0 | 0 | 0 | 8.65 |  | 0 | 0 | 0 | 0 |  | 0 |  | 0 |  |  |  | 0 |  | 0 | 0 | 0 | 0 | 0 |  |  | 0 | 0 |  |  | 0 | 0 | 0 | 0 | 0 | 0
2016 | 11 | 2015-11-02 | 0 | 0 | 0 | 0 | 0 | 9.45 |  | 0 | 0 | 0 | 0 |  | 0 |  | 0 |  |  |  | 0 |  | 0 | 0 | 0 | 0 | 0 |  |  | 0 | 0 |  |  | 0 | 0 | 0 | 0 | 0 | 0
2016 | 11 | 2015-11-03 | 0 | 0 | 0 | 0 | 0 | 8.65 |  | 0 | 0 | 0 | 0 |  | 0 |  | 0 |  |  |  | 0 |  | 0 | 0 | 0 | 0 | 0 |  |  | 0 | 0 |  |  | 0 | 0 | 0 | 0 | 0 | 0
2016 | 11 | 2015-11-04 | 0 | 0 | 0 | 0 | 0 | 13.85 |  | 0 | 0 | 0 | 0 |  | 0 |  | 0 |  |  |  | 0 |  | 0 | 0 | 0 | 0 | 0 |  |  | 0 | 0 |  |  | 0 | 0 | 0 | 0 | 0 | 0
2016 | 11 | 2015-11-05 | 0 | 0 | 0 | 0 | 0 | 5.35 |  | 0 | 0 | 0 | 0 |  | 0 |  | 0 |  |  |  | 0 |  | 0 | 0 | 0 | 0 | 0 |  |  | 0 | 0 |  |  | 0 | 0 | 0 | 0 | 0 | 0
2016 | 11 | 2015-11-06 | 0 | 0 | 0 | 0 | 0 | 6.75 |  | 0 | 0 | 0 | 0 |  | 0 |  | 0 |  |  |  | 0 |  | 0 | 0 | 0 | 0 | 0 |  |  | 0 | 0 |  |  | 0 | 0 | 0 | 0 | 0 | 0
2016 | 11 | 2015-11-07 | 0 | 0 | 0 | 0 | 0 | 2.55 |  | 0 | 0 | 0 | 0 |  | 0 |  | 0 |  |  |  | 0 |  | 0 | 0 | 0 | 0 | 0 |  |  | 0 | 0 |  |  | 0 | 0 | 0 | 0 | 0 | 0
2016 | 11 | 2015-11-08 | 0 | 0 | 0 | 0 | 0 | 4.65 |  | 0 | 0 | 0 | 0 |  | 0 |  | 0 |  |  |  | 0 |  | 0 | 0 | 0 | 0 | 0 |  |  | 0 | 0 |  |  | 0 | 0 | 0 | 0 | 0 | 0
2016 | 11 | 2015-11-09 | 0 | 0 | 0 | 0 | 0 | 7.45 |  | 0 | 0 | 0 | 0 |  | 0 |  | 0 |  |  |  | 0 |  | 0 | 0 | 0 | 0 | 0 |  |  | 0 | 0 |  |  | 0 | 0 | 0 | 0 | 0 | 0
2016 | 11 | 2015-11-10 | 0 | 0 | 0 | 0 | 0 | 9.55 |  | 0 | 0 | 0 | 0 |  | 0 |  | 0 |  |  |  | 0 |  | 0 | 0 | 0 | 0 | 0 |  |  | 0 | 0 |  |  | 0 | 0 | 0 | 0 | 0 | 0
2016 | 11 | 2015-11-11 | 0 | 0 | 0 | 0 | 0 | 7.46 |  | 0 | 0 | 0 | 0 |  | 0 |  | 0 |  |  |  | 0 |  | 0 | 0 | 0 | 0 | 0 |  |  | 0 | 0 |  |  | 0 | 0 | 0 | 0 | 0 | 0
2016 | 11 | 2015-11-12 | 0 | 0 | 0 | 0 | 0 | 6.76 |  | 0 | 0 | 0 | 0 |  | 0 |  | 0 |  |  |  | 0 |  | 0 | 0 | 0 | 0 | 0 |  |  | 0 | 0 |  |  | 0 | 0 | 0 | 0 | 0 | 0
2016 | 11 | 2015-11-13 | 0 | 0 | 0 | 0 | 0 | 6.06 |  | 0 | 0 | 0 | 0 |  | 0 |  | 0 |  |  |  | 0 |  | 0 | 0 | 0 | 0 | 0 |  |  | 0 | 0 |  |  | 0 | 0 | 0 | 0 | 0 | 0
2016 | 11 | 2015-11-14 | 0 | 0 | 0 | 0 | 0 | 7.46 |  | 0 | 0 | 0 | 0 |  | 0 |  | 0 |  |  |  | 0 |  | 0 | 0 | 0 | 0 | 0 |  |  | 0 | 0 |  |  | 0 | 0 | 0 | 0 | 0 | 0
2016 | 11 | 2015-11-15 | 0 | 0 | 0 | 0 | 0 | 8.86 |  | 0 | 0 | 0 | 0 |  | 0 |  | 0 |  |  |  | 0 |  | 0 | 0 | 0 | 0 | 0 |  |  | 0 | 0 |  |  | 0 | 0 | 0 | 0 | 0 | 0
2016 | 11 | 2015-11-16 | 0 | 0 | 0 | 0 | 0 | 15.37 |  | 0 | 0 | 0 | 0 |  | 0 |  | 0 |  |  |  | 0 |  | 0 | 0 | 0 | 0 | 0 |  |  | 0 | 0 |  |  | 0 | 0 | 0 | 0 | 0 | 0
2016 | 11 | 2015-11-17 | 0 | 0 | 0 | 0 | 0 | 9.97 |  | 0 | 0 | 0 | 0 |  | 0 |  | 0 |  |  |  | 0 |  | 0 | 0 | 0 | 0 | 0 |  |  | 0 | 0 |  |  | 0 | 0 | 0 | 0 | 0 | 0
2016 | 11 | 2015-11-18 | 0 | 0 | 0 | 0 | 0 | 8.37 |  | 0 | 0 | 0 | 0 |  | 0 |  | 0 |  |  |  | 0 |  | 0 | 0 | 0 | 0 | 0 |  |  | 0 | 0 |  |  | 0 | 0 | 0 | 0 | 0 | 0
2016 | 11 | 2015-11-19 | 0 | 0 | 0 | 0 | 0 | 9.17 |  | 0 | 0 | 0 | 0 |  | 0 |  | 0 |  |  |  | 0 |  | 0 | 0 | 0 | 0 | 0 |  |  | 0 | 0 |  |  | 0 | 0 | 0 | 0 | 0 | 0
2016 | 11 | 2015-11-20 | 0 | 0 | 0 | 0 | 0 | 9.17 |  | 0 | 0 | 0 | 0 |  | 0 |  | 0 |  |  |  | 0 |  | 0 | 0 | 0 | 0 | 0 |  |  | 0 | 0 |  |  | 0 | 0 | 0 | 0 | 0 | 0
2016 | 11 | 2015-11-21 | 0 | 0 | 0 | 0 | 0 | 4.37 |  | 0 | 0 | 0 | 0 |  | 0 |  | 0 |  |  |  | 0 |  | 0 | 0 | 0 | 0 | 0 |  |  | 0 | 0 |  |  | 0 | 0 | 0 | 0 | 0 | 0
2016 | 11 | 2015-11-22 | 0 | 0 | 0 | 0 | 0 | 5.98 |  | 0 | 0 | 0 | 0 |  | 0 |  | 0 |  |  |  | 0 |  | 0 | 0 | 0 | 0 | 0 |  |  | 0 | 0 |  |  | 0 | 0 | 0 | 0 | 0 | 0
2016 | 11 | 2015-11-23 | 0 | 0 | 0 | 0 | 0 | 10.08 |  | 0 | 0 | 0 | 0 |  | 0 |  | 0 |  |  |  | 0 |  | 0 | 0 | 0 | 0 | 0 |  |  | 0 | 0 |  |  | 0 | 0 | 0 | 0 | 0 | 0
2016 | 11 | 2015-11-24 | 0 | 0 | 0 | 0 | 0 | 8.38 |  | 0 | 0 | 0 | 0 |  | 0 |  | 0 |  |  |  | 0 |  | 0 | 0 | 0 | 0 | 0 |  |  | 0 | 0 |  |  | 0 | 0 | 0 | 0 | 0 | 0
2016 | 11 | 2015-11-25 | 0 | 0 | 0 | 0 | 0 | 7.58 |  | 0 | 0 | 0 | 0 |  | 0 |  | 0 |  |  |  | 0 |  | 0 | 0 | 0 | 0 | 0 |  |  | 0 | 0 |  |  | 0 | 0 | 0 | 0 | 0 | 0
2016 | 11 | 2015-11-26 | 0 | 0 | 0 | 0 | 0 | 8.38 |  | 0 | 0 | 0 | 0 |  | 0 |  | 0 |  |  |  | 0 |  | 0 | 0 | 0 | 0 | 0 |  |  | 0 | 0 |  |  | 0 | 0 | 0 | 0 | 0 | 0
2016 | 11 | 2015-11-27 | 0 | 0 | 0 | 0 | 0 | 6.68 |  | 0 | 0 | 0 | 0 |  | 0 |  | 0 |  |  |  | 0 |  | 0 | 0 | 0 | 0 | 0 |  |  | 0 | 0 |  |  | 0 | 0 | 0 | 0 | 0 | 0
2016 | 11 | 2015-11-28 | 0 | 0 | 0 | 0 | 0 | 7.18 |  | 0 | 0 | 0 | 0 |  | 0 |  | 0 |  |  |  | 0 |  | 0 | 0 | 0 | 0 | 0 |  |  | 0 | 0 |  |  | 0 | 0 | 0 | 0 | 0 | 0
2016 | 11 | 2015-11-29 | 0 | 0 | 0 | 0 | 0 | 8.68 |  | 0 | 0 | 0 | 0 |  | 0 |  | 0 |  |  |  | 0 |  | 0 | 0 | 0 | 0 | 0 |  |  | 0 | 0 |  |  | 0 | 0 | 0 | 0 | 0 | 0
2016 | 11 | 2015-11-30 | 0 | 0 | 0 | 0 | 0 | 5.68 |  | 0 | 0 | 0 | 0 |  | 0 |  | 0 |  |  |  | 0 |  | 0 | 0 | 0 | 0 | 0 |  |  | 0 | 0 |  |  | 0 | 0 | 0 | 0 | 0 | 0
2016 | 12 | 2015-12-01 | 0 | 0 | 0 | 0 | 0 | 5.08 |  | 0 | 0 | 0 | 0 |  | 0 |  | 0 |  |  |  | 0 |  | 0 | 0 | 0 | 0 | 0 |  |  | 0 | 0 |  |  | 0 | 0 | 0 | 0 | 0 | 0
2016 | 12 | 2015-12-02 | 0 | 0 | 0 | 0 | 0 | 5.08 |  | 0 | 0 | 0 | 0 |  | 0 |  | 0 |  |  |  | 0 |  | 0 | 0 | 0 | 0 | 0 |  |  | 0 | 0 |  |  | 0 | 0 | 0 | 0 | 0 | 0
2016 | 12 | 2015-12-03 | 0 | 0 | 0 | 0 | 0 | 5.88 |  | 0 | 0 | 0 | 0 |  | 0 |  | 0 |  |  |  | 0 |  | 0 | 0 | 0 | 0 | 0 |  |  | 0 | 0 |  |  | 0 | 0 | 0 | 0 | 0 | 0
2016 | 12 | 2015-12-04 | 0 | 0 | 0 | 0 | 0 | 5.88 |  | 0 | 0 | 0 | 0 |  | 0 |  | 0 |  |  |  | 0 |  | 0 | 0 | 0 | 0 | 0 |  |  | 0 | 0 |  |  | 0 | 0 | 0 | 0 | 0 | 0
2016 | 12 | 2015-12-05 | 0 | 0 | 0 | 0 | 0 | 7.38 |  | 0 | 0 | 0 | 0 |  | 0 |  | 0 |  |  |  | 0 |  | 0 | 0 | 0 | 0 | 0 |  |  | 0 | 0 |  |  | 0 | 0 | 0 | 0 | 0 | 0
2016 | 12 | 2015-12-06 | 0 | 0 | 0 | 0 | 0 | 5.08 |  | 0 | 0 | 0 | 0 |  | 0 |  | 0 |  |  |  | 0 |  | 0 | 0 | 0 | 0 | 0 |  |  | 0 | 0 |  |  | 0 | 0 | 0 | 0 | 0 | 0
2016 | 12 | 2015-12-07 | 0 | 0 | 0 | 0 | 0 | 4.38 |  | 0 | 0 | 0 | 0 |  | 0 |  | 0 |  |  |  | 0 |  | 0 | 0 | 0 | 0 | 0 |  |  | 0 | 0 |  |  | 0 | 0 | 0 | 0 | 0 | 0
2016 | 12 | 2015-12-08 | 0 | 0 | 0 | 0 | 0 | 7.38 |  | 0 | 0 | 0 | 0 |  | 0 |  | 0 |  |  |  | 0 |  | 0 | 0 | 0 | 0 | 0 |  |  | 0 | 0 |  |  | 0 | 0 | 0 | 0 | 0 | 0
2016 | 12 | 2015-12-09 | 0 | 0 | 0 | 0 | 0 | 5.08 |  | 0 | 0 | 0 | 0 |  | 0 |  | 0 |  |  |  | 0 |  | 0 | 0 | 0 | 0 | 0 |  |  | 0 | 0 |  |  | 0 | 0 | 0 | 0 | 0 | 0
2016 | 12 | 2015-12-10 | 0 | 0 | 0 | 0 | 0 | 5.08 |  | 0 | 0 | 0 | 0 |  | 0 |  | 0 |  |  |  | 0 |  | 0 | 0 | 0 | 0 | 0 |  |  | 0 | 0 |  |  | 0 | 0 | 0 | 0 | 0 | 0
2016 | 12 | 2015-12-11 | 0 | 0 | 0 | 0 | 0 | 3.58 |  | 0 | 0 | 0 | 0 |  | 0 |  | 0 |  |  |  | 0 |  | 0 | 0 | 0 | 0 | 0 |  |  | 0 | 0 |  |  | 0 | 0 | 0 | 0 | 0 | 0
2016 | 12 | 2015-12-12 | 0 | 0 | 0 | 0 | 0 | 8.48 |  | 0 | 0 | 0 | 0 |  | 0 |  | 0 |  |  |  | 0 |  | 0 | 0 | 0 | 0 | 0 |  |  | 0 | 0 |  |  | 0 | 0 | 0 | 0 | 0 | 0
2016 | 12 | 2015-12-13 | 0 | 0 | 0 | 0 | 0 | 4.58 |  | 0 | 0 | 0 | 0 |  | 0 |  | 0 |  |  |  | 0 |  | 0 | 0 | 0 | 0 | 0 |  |  | 0 | 0 |  |  | 0 | 0 | 0 | 0 | 0 | 0
2016 | 12 | 2015-12-14 | 0 | 0 | 0 | 0 | 0 | 4.58 |  | 0 | 0 | 0 | 0 |  | 0 |  | 0 |  |  |  | 0 |  | 0 | 0 | 0 | 0 | 0 |  |  | 0 | 0 |  |  | 0 | 0 | 0 | 0 | 0 | 0
2016 | 12 | 2015-12-15 | 0 | 0 | 0 | 0 | 0 | 7.88 |  | 0 | 0 | 0 | 0 |  | 0 |  | 0 |  |  |  | 0 |  | 0 | 0 | 0 | 0 | 0 |  |  | 0 | 0 |  |  | 0 | 0 | 0 | 0 | 0 | 0
2016 | 12 | 2015-12-16 | 0 | 0 | 0 | 0 | 0 | 3.78 |  | 0 | 0 | 0 | 0 |  | 0 |  | 0 |  |  |  | 0 |  | 0 | 0 | 0 | 0 | 0 |  |  | 0 | 0 |  |  | 0 | 0 | 0 | 0 | 0 | 0
2016 | 12 | 2015-12-17 | 0 | 0 | 0 | 0 | 0 | 6.18 |  | 0 | 0 | 0 | 0 |  | 0 |  | 0 |  |  |  | 0 |  | 0 | 0 | 0 | 0 | 0 |  |  | 0 | 0 |  |  | 0 | 0 | 0 | 0 | 0 | 0
2016 | 12 | 2015-12-18 | 0 | 0 | 0 | 0 | 0 | 6.18 |  | 0 | 0 | 0 | 0 |  | 0 |  | 0 |  |  |  | 0 |  | 0 | 0 | 0 | 0 | 0 |  |  | 0 | 0 |  |  | 0 | 0 | 0 | 0 | 0 | 0
2016 | 12 | 2015-12-19 | 0 | 0 | 0 | 0 | 0 | 4.58 |  | 0 | 0 | 0 | 0 |  | 0 |  | 0 |  |  |  | 0 |  | 0 | 0 | 0 | 0 | 0 |  |  | 0 | 0 |  |  | 0 | 0 | 0 | 0 | 0 | 0
2016 | 12 | 2015-12-20 | 0 | 0 | 0 | 0 | 0 | 5.38 |  | 0 | 0 | 0 | 0 |  | 0 |  | 0 |  |  |  | 0 |  | 0 | 0 | 0 | 0 | 0 |  |  | 0 | 0 |  |  | 0 | 0 | 0 | 0 | 0 | 0
2016 | 12 | 2015-12-21 | 0 | 0 | 0 | 0 | 0 | 7.08 |  | 0 | 0 | 0 | 0 |  | 0 |  | 0 |  |  |  | 0 |  | 0 | 0 | 0 | 0 | 0 |  |  | 0 | 0 |  |  | 0 | 0 | 0 | 0 | 0 | 0
2016 | 12 | 2015-12-22 | 0 | 0 | 0 | 0 | 0 | 11.88 |  | 0 | 0 | 0 | 0 |  | 0 |  | 0 |  |  |  | 0 |  | 0 | 0 | 0 | 0 | 0 |  |  | 0 | 0 |  |  | 0 | 0 | 0 | 0 | 0 | 0
2016 | 12 | 2015-12-23 | 0 | 0 | 0 | 0 | 0 | 2.18 |  | 0 | 0 | 0 | 0 |  | 0 |  | 0 |  |  |  | 0 |  | 0 | 0 | 0 | 0 | 0 |  |  | 0 | 0 |  |  | 0 | 0 | 0 | 0 | 0 | 0
2016 | 12 | 2015-12-24 | 0 | 0 | 0 | 0 | 0 | 5.38 |  | 0 | 0 | 0 | 0 |  | 0 |  | 0 |  |  |  | 0 |  | 0 | 0 | 0 | 0 | 0 |  |  | 0 | 0 |  |  | 0 | 0 | 0 | 0 | 0 | 0
2016 | 12 | 2015-12-25 | 0 | 0 | 0 | 0 | 0 | 7.08 |  | 0 | 0 | 0 | 0 |  | 0 |  | 0 |  |  |  | 0 |  | 0 | 0 | 0 | 0 | 0 |  |  | 0 | 0 |  |  | 0 | 0 | 0 | 0 | 0 | 0
2016 | 12 | 2015-12-26 | 0 | 0 | 0 | 0 | 0 | 5.38 |  | 0 | 0 | 0 | 0 |  | 0 |  | 0 |  |  |  | 0 |  | 0 | 0 | 0 | 0 | 0 |  |  | 0 | 0 |  |  | 0 | 0 | 0 | 0 | 0 | 0
2016 | 12 | 2015-12-27 | 0 | 0 | 0 | 0 | 0 | 7.88 |  | 0 | 0 | 0 | 0 |  | 0 |  | 0 |  |  |  | 0 |  | 0 | 0 | 0 | 0 | 0 |  |  | 0 | 0 |  |  | 0 | 0 | 0 | 0 | 0 | 0
2016 | 12 | 2015-12-28 | 0 | 0 | 0 | 0 | 0 | 5.38 |  | 0 | 0 | 0 | 0 |  | 0 |  | 0 |  |  |  | 0 |  | 0 | 0 | 0 | 0 | 0 |  |  | 0 | 0 |  |  | 0 | 0 | 0 | 0 | 0 | 0
2016 | 12 | 2015-12-29 | 0 | 0 | 0 | 0 | 0 | 4.58 |  | 0 | 0 | 0 | 0 |  | 0 |  | 0 |  |  |  | 0 |  | 0 | 0 | 0 | 0 | 0 |  |  | 0 | 0 |  |  | 0 | 0 | 0 | 0 | 0 | 0
2016 | 12 | 2015-12-30 | 0 | 0 | 0 | 0 | 0 | 3.78 |  | 0 | 0 | 0 | 0 |  | 0 |  | 0 |  |  |  | 0 |  | 0 | 0 | 0 | 0 | 0 |  |  | 0 | 0 |  |  | 0 | 0 | 0 | 0 | 0 | 0
2016 | 12 | 2015-12-31 | 0 | 0 | 0 | 0 | 0 | 6.18 |  | 0 | 0 | 0 | 0 |  | 0 |  | 0 |  |  |  | 0 |  | 0 | 0 | 0 | 0 | 0 |  |  | 0 | 0 |  |  | 0 | 0 | 0 | 0 | 0 | 0
2016 | 1 | 2016-01-01 | 0 | 0 | 0 | 0 | 0 | 2.98 |  | 0 | 0 | 0 | 0 |  | 0 |  | 0 |  |  |  | 0 |  | 0 | 0 | 0 | 0 | 0 |  |  | 0 | 0 |  |  | 0 | 0 | 0 | 0 | 0 | 0
2016 | 1 | 2016-01-02 | 0 | 0 | 0 | 0 | 0 | 4.58 |  | 0 | 0 | 0 | 0 |  | 0 |  | 0 |  |  |  | 0 |  | 0 | 0 | 0 | 0 | 0 |  |  | 0 | 0 |  |  | 0 | 0 | 0 | 0 | 0 | 0
2016 | 1 | 2016-01-03 | 0 | 0 | 0 | 0 | 0 | 2.98 |  | 0 | 0 | 0 | 0 |  | 0 |  | 0 |  |  |  | 0 |  | 0 | 0 | 0 | 0 | 0 |  |  | 0 | 0 |  |  | 0 | 0 | 0 | 0 | 0 | 0
2016 | 1 | 2016-01-04 | 0 | 0 | 0 | 0 | 0 | 3.78 |  | 0 | 0 | 0 | 0 |  | 0 |  | 0 |  |  |  | 0 |  | 0 | 0 | 0 | 0 | 0 |  |  | 0 | 0 |  |  | 0 | 0 | 0 | 0 | 0 | 0
2016 | 1 | 2016-01-05 | 0 | 0 | 0 | 0 | 0 | 3.78 |  | 0 | 0 | 0 | 0 |  | 0 |  | 0 |  |  |  | 0 |  | 0 | 0 | 0 | 0 | 0 |  |  | 0 | 0 |  |  | 0 | 0 | 0 | 0 | 0 | 0
2016 | 1 | 2016-01-06 | 0 | 0 | 0 | 0 | 0 | 4.58 |  | 0 | 0 | 0 | 0 |  | 0 |  | 0 |  |  |  | 0 |  | 0 | 0 | 0 | 0 | 0 |  |  | 0 | 0 |  |  | 0 | 0 | 0 | 0 | 0 | 0
2016 | 1 | 2016-01-07 | 0 | 0 | 0 | 0 | 0 | 3.78 |  | 0 | 0 | 0 | 0 |  | 0 |  | 0 |  |  |  | 0 |  | 0 | 0 | 0 | 0 | 0 |  |  | 0 | 0 |  |  | 0 | 0 | 0 | 0 | 0 | 0
2016 | 1 | 2016-01-08 | 0 | 0 | 0 | 0 | 0 | 3.78 |  | 0 | 0 | 0 | 0 |  | 0 |  | 0 |  |  |  | 0 |  | 0 | 0 | 0 | 0 | 0 |  |  | 0 | 0 |  |  | 0 | 0 | 0 | 0 | 0 | 0
2016 | 1 | 2016-01-09 | 0 | 0 | 0 | 0 | 0 | 3.78 |  | 0 | 0 | 0 | 0 |  | 0 |  | 0 |  |  |  | 0 |  | 0 | 0 | 0 | 0 | 0 |  |  | 0 | 0 |  |  | 0 | 0 | 0 | 0 | 0 | 0
2016 | 1 | 2016-01-10 | 0 | 0 | 0 | 0 | 0 | 2.18 |  | 0 | 0 | 0 | 0 |  | 0 |  | 0 |  |  |  | 0 |  | 0 | 0 | 0 | 0 | 0 |  |  | 0 | 0 |  |  | 0 | 0 | 0 | 0 | 0 | 0
2016 | 1 | 2016-01-11 | 0 | 0 | 0 | 0 | 0 | 2.18 |  | 0 | 0 | 0 | 0 |  | 0 |  | 0 |  |  |  | 0 |  | 0 | 0 | 0 | 0 | 0 |  |  | 0 | 0 |  |  | 0 | 0 | 0 | 0 | 0 | 0
2016 | 1 | 2016-01-12 | 0 | 0 | 0 | 0 | 0 | 3.78 |  | 0 | 0 | 0 | 0 |  | 0 |  | 0 |  |  |  | 0 |  | 0 | 0 | 0 | 0 | 0 |  |  | 0 | 0 |  |  | 0 | 0 | 0 | 0 | 0 | 0
2016 | 1 | 2016-01-13 | 0 | 0 | 0 | 0 | 0 | 2.98 |  | 0 | 0 | 0 | 0 |  | 0 |  | 0 |  |  |  | 0 |  | 0 | 0 | 0 | 0 | 0 |  |  | 0 | 0 |  |  | 0 | 0 | 0 | 0 | 0 | 0
2016 | 1 | 2016-01-14 | 0 | 0 | 0 | 0 | 0 | 2.18 |  | 0 | 0 | 0 | 0 |  | 0 |  | 0 |  |  |  | 0 |  | 0 | 0 | 0 | 0 | 0 |  |  | 0 | 0 |  |  | 0 | 0 | 0 | 0 | 0 | 0
2016 | 1 | 2016-01-15 | 0 | 0 | 0 | 0 | 0 | 5.38 |  | 0 | 0 | 0 | 0 |  | 0 |  | 0 |  |  |  | 0 |  | 0 | 0 | 0 | 0 | 0 |  |  | 0 | 0 |  |  | 0 | 0 | 0 | 0 | 0 | 0
2016 | 1 | 2016-01-16 | 0 | 0 | 0 | 0 | 0 | 6.18 |  | 0 | 0 | 0 | 0 |  | 0 |  | 0 |  |  |  | 0 |  | 0 | 0 | 0 | 0 | 0 |  |  | 0 | 0 |  |  | 0 | 0 | 0 | 0 | 0 | 0
2016 | 1 | 2016-01-17 | 0 | 0 | 0 | 0 | 0 | 2.98 |  | 0 | 0 | 0 | 0 |  | 0 |  | 0 |  |  |  | 0 |  | 0 | 0 | 0 | 0 | 0 |  |  | 0 | 0 |  |  | 0 | 0 | 0 | 0 | 0 | 0
2016 | 1 | 2016-01-18 | 0 | 0 | 0 | 0 | 0 | 3.78 |  | 0 | 0 | 0 | 0 |  | 0 |  | 0 |  |  |  | 0 |  | 0 | 0 | 0 | 0 | 0 |  |  | 0 | 0 |  |  | 0 | 0 | 0 | 0 | 0 | 0
2016 | 1 | 2016-01-19 | 0 | 0 | 0 | 0 | 0 | 2.98 |  | 0 | 0 | 0 | 0 |  | 0 |  | 0 |  |  |  | 0 |  | 0 | 0 | 0 | 0 | 0 |  |  | 0 | 0 |  |  | 0 | 0 | 0 | 0 | 0 | 0
2016 | 1 | 2016-01-20 | 0 | 0 | 0 | 0 | 0 | 6.18 |  | 0 | 0 | 0 | 0 |  | 0 |  | 0 |  |  |  | 0 |  | 0 | 0 | 0 | 0 | 0 |  |  | 0 | 0 |  |  | 0 | 0 | 0 | 0 | 0 | 0
2016 | 1 | 2016-01-21 | 0 | 0 | 0 | 0 | 0 | 3.78 |  | 0 | 0 | 0 | 0 |  | 0 |  | 0 |  |  |  | 0 |  | 0 | 0 | 0 | 0 | 0 |  |  | 0 | 0 |  |  | 0 | 0 | 0 | 0 | 0 | 0
2016 | 1 | 2016-01-22 | 0 | 0 | 0 | 0 | 0 | 2.18 |  | 0 | 0 | 0 | 0 |  | 0 |  | 0 |  |  |  | 0 |  | 0 | 0 | 0 | 0 | 0 |  |  | 0 | 0 |  |  | 0 | 0 | 0 | 0 | 0 | 0
2016 | 1 | 2016-01-23 | 0 | 0 | 0 | 0 | 0 | 2.18 |  | 0 | 0 | 0 | 0 |  | 0 |  | 0 |  |  |  | 0 |  | 0 | 0 | 0 | 0 | 0 |  |  | 0 | 0 |  |  | 0 | 0 | 0 | 0 | 0 | 0
2016 | 1 | 2016-01-24 | 0 | 0 | 0 | 0 | 0 | 7.08 |  | 0 | 0 | 0 | 0 |  | 0 |  | 0 |  |  |  | 0 |  | 0 | 0 | 0 | 0 | 0 |  |  | 0 | 0 |  |  | 0 | 0 | 0 | 0 | 0 | 0
2016 | 1 | 2016-01-25 | 0 | 0 | 0 | 0 | 0 | 3.78 |  | 0 | 0 | 0 | 0 |  | 0 |  | 0 |  |  |  | 0 |  | 0 | 0 | 0 | 0 | 0 |  |  | 0 | 0 |  |  | 0 | 0 | 0 | 0 | 0 | 0
2016 | 1 | 2016-01-26 | 0 | 0 | 0 | 0 | 0 | 2.98 |  | 0 | 0 | 0 | 0 |  | 0 |  | 0 |  |  |  | 0 |  | 0 | 0 | 0 | 0 | 0 |  |  | 0 | 0 |  |  | 0 | 0 | 0 | 0 | 0 | 0
2016 | 1 | 2016-01-27 | 0 | 0 | 0 | 0 | 0 | 2.18 |  | 0 | 0 | 0 | 0 |  | 0 |  | 0 |  |  |  | 0 |  | 0 | 0 | 0 | 0 | 0 |  |  | 0 | 0 |  |  | 0 | 0 | 0 | 0 | 0 | 0
2016 | 1 | 2016-01-28 | 0 | 0 | 0 | 0 | 0 | 2.18 |  | 0 | 0 | 0 | 0 |  | 0 |  | 0 |  |  |  | 0 |  | 0 | 0 | 0 | 0 | 0 |  |  | 0 | 0 |  |  | 0 | 0 | 0 | 0 | 0 | 0
2016 | 1 | 2016-01-29 | 0 | 0 | 0 | 0 | 0 | 3.78 |  | 0 | 0 | 0 | 0 |  | 0 |  | 0 |  |  |  | 0 |  | 0 | 0 | 0 | 0 | 0 |  |  | 0 | 0 |  |  | 0 | 0 | 0 | 0 | 0 | 0
2016 | 1 | 2016-01-30 | 0 | 0 | 0 | 0 | 0 | 6.18 |  | 0 | 0 | 0 | 0 |  | 0 |  | 0 |  |  |  | 0 |  | 0 | 0 | 0 | 0 | 0 |  |  | 0 | 0 |  |  | 0 | 0 | 0 | 0 | 0 | 0
2016 | 1 | 2016-01-31 | 0 | 0 | 0 | 0 | 0 | 7.08 |  | 0 | 0 | 0 | 0 |  | 0 |  | 0 |  |  |  | 0 |  | 0 | 0 | 0 | 0 | 0 |  |  | 0 | 0 |  |  | 0 | 0 | 0 | 0 | 0 | 0
2016 | 2 | 2016-02-01 | 0 | 0 | 0 | 0 | 0 | 6.18 |  | 0 | 0 | 0 | 0 |  | 0 |  | 0 |  |  |  | 0 |  | 0 | 0 | 0 | 0 | 0 |  |  | 0 | 0 |  |  | 0 | 0 | 0 | 0 | 0 | 0
2016 | 2 | 2016-02-02 | 0 | 0 | 0 | 0 | 0 | 3.78 |  | 0 | 0 | 0 | 0 |  | 0 |  | 0 |  |  |  | 0 |  | 0 | 0 | 0 | 0 | 0 |  |  | 0 | 0 |  |  | 0 | 0 | 0 | 0 | 0 | 0
2016 | 2 | 2016-02-03 | 0 | 0 | 0 | 0 | 0 | 2.18 |  | 0 | 0 | 0 | 0 |  | 0 |  | 0 |  |  |  | 0 |  | 0 | 0 | 0 | 0 | 0 |  |  | 0 | 0 |  |  | 0 | 0 | 0 | 0 | 0 | 0
2016 | 2 | 2016-02-04 | 0 | 0 | 0 | 0 | 0 | 0.58 |  | 0 | 0 | 0 | 0 |  | 0 |  | 0 |  |  |  | 0 |  | 0 | 0 | 0 | 0 | 0 |  |  | 0 | 0 |  |  | 0 | 0 | 0 | 0 | 0 | 0
2016 | 2 | 2016-02-05 | 0 | 0 | 0 | 0 | 0 | 2.18 |  | 0 | 0 | 0 | 0 |  | 0 |  | 0 |  |  |  | 0 |  | 0 | 0 | 0 | 0 | 0 |  |  | 0 | 0 |  |  | 0 | 0 | 0 | 0 | 0 | 0
2016 | 2 | 2016-02-06 | 0 | 0 | 0 | 0 | 0 | 3.78 |  | 0 | 0 | 0 | 0 |  | 0 |  | 0 |  |  |  | 0 |  | 0 | 0 | 0 | 0 | 0 |  |  | 0 | 0 |  |  | 0 | 0 | 0 | 0 | 0 | 0
2016 | 2 | 2016-02-07 | 0 | 0 | 0 | 0 | 0 | 1.38 |  | 0 | 0 | 0 | 0 |  | 0 |  | 0 |  |  |  | 0 |  | 0 | 0 | 0 | 0 | 0 |  |  | 0 | 0 |  |  | 0 | 0 | 0 | 0 | 0 | 0
2016 | 2 | 2016-02-08 | 0 | 0 | 0 | 0 | 0 | 3.78 |  | 0 | 0 | 0 | 0 |  | 0 |  | 0 |  |  |  | 0 |  | 0 | 0 | 0 | 0 | 0 |  |  | 0 | 0 |  |  | 0 | 0 | 0 | 0 | 0 | 0
2016 | 2 | 2016-02-09 | 0 | 0 | 0 | 0 | 0 | 2.98 |  | 0 | 0 | 0 | 0 |  | 0 |  | 0 |  |  |  | 0 |  | 0 | 0 | 0 | 0 | 0 |  |  | 0 | 0 |  |  | 0 | 0 | 0 | 0 | 0 | 0
2016 | 2 | 2016-02-10 | 0 | 0 | 0 | 0 | 0 | 2.98 |  | 0 | 0 | 0 | 0 |  | 0 |  | 0 |  |  |  | 0 |  | 0 | 0 | 0 | 0 | 0 |  |  | 0 | 0 |  |  | 0 | 0 | 0 | 0 | 0 | 0
2016 | 2 | 2016-02-11 | 0 | 0 | 0 | 0 | 0 | 2.98 |  | 0 | 0 | 0 | 0 |  | 0 |  | 0 |  |  |  | 0 |  | 0 | 0 | 0 | 0 | 0 |  |  | 0 | 0 |  |  | 0 | 0 | 0 | 0 | 0 | 0
2016 | 2 | 2016-02-12 | 0 | 0 | 0 | 0 | 0 | 2.98 |  | 0 | 0 | 0 | 0 |  | 0 |  | 0 |  |  |  | 0 |  | 0 | 0 | 0 | 0 | 0 |  |  | 0 | 0 |  |  | 0 | 0 | 0 | 0 | 0 | 0
2016 | 2 | 2016-02-13 | 0 | 0 | 0 | 0 | 0 | 5.38 |  | 0 | 0 | 0 | 0 |  | 0 |  | 0 |  |  |  | 0 |  | 0 | 0 | 0 | 0 | 0 |  |  | 0 | 0 |  |  | 0 | 0 | 0 | 0 | 0 | 0
2016 | 2 | 2016-02-14 | 0 | 0 | 0 | 0 | 0 | 4.58 |  | 0 | 0 | 0 | 0 |  | 0 |  | 0 |  |  |  | 0 |  | 0 | 0 | 0 | 0 | 0 |  |  | 0 | 0 |  |  | 0 | 0 | 0 | 0 | 0 | 0
2016 | 2 | 2016-02-15 | 0 | 0 | 0 | 0 | 0 | 2.18 |  | 0 | 0 | 0 | 0 |  | 0 |  | 0 |  |  |  | 0 |  | 0 | 0 | 0 | 0 | 0 |  |  | 0 | 0 |  |  | 0 | 0 | 0 | 0 | 0 | 0
2016 | 2 | 2016-02-16 | 0 | 0 | 0 | 0 | 0 | 3.78 |  | 0 | 0 | 0 | 0 |  | 0 |  | 0 |  |  |  | 0 |  | 0 | 0 | 0 | 0 | 0 |  |  | 0 | 0 |  |  | 0 | 0 | 0 | 0 | 0 | 0
2016 | 2 | 2016-02-17 | 0 | 0 | 0 | 0 | 0 | 4.58 |  | 0 | 0 | 0 | 0 |  | 0 |  | 0 |  |  |  | 0 |  | 0 | 0 | 0 | 0 | 0 |  |  | 0 | 0 |  |  | 0 | 0 | 0 | 0 | 0 | 0
2016 | 2 | 2016-02-18 | 0 | 0 | 0 | 0 | 0 | 2.98 |  | 0 | 0 | 0 | 0 |  | 0 |  | 0 |  |  |  | 0 |  | 0 | 0 | 0 | 0 | 0 |  |  | 0 | 0 |  |  | 0 | 0 | 0 | 0 | 0 | 0
2016 | 2 | 2016-02-19 | 0 | 0 | 0 | 0 | 0 | 3.78 |  | 0 | 0 | 0 | 0 |  | 0 |  | 0 |  |  |  | 0 |  | 0 | 0 | 0 | 0 | 0 |  |  | 0 | 0 |  |  | 0 | 0 | 0 | 0 | 0 | 0
2016 | 2 | 2016-02-20 | 0 | 0 | 0 | 0 | 0 | 4.58 |  | 0 | 0 | 0 | 0 |  | 0 |  | 0 |  |  |  | 0 |  | 0 | 0 | 0 | 0 | 0 |  |  | 0 | 0 |  |  | 0 | 0 | 0 | 0 | 0 | 0
2016 | 2 | 2016-02-21 | 0 | 0 | 0 | 0 | 0 | 5.38 |  | 0 | 0 | 0 | 0 |  | 0 |  | 0 |  |  |  | 0 |  | 0 | 0 | 0 | 0 | 0 |  |  | 0 | 0 |  |  | 0 | 0 | 0 | 0 | 0 | 0
2016 | 2 | 2016-02-22 | 0 | 0 | 0 | 0 | 0 | 7.08 |  | 0 | 0 | 0 | 0 |  | 0 |  | 0 |  |  |  | 0 |  | 0 | 0 | 0 | 0 | 0 |  |  | 0 | 0 |  |  | 0 | 0 | 0 | 0 | 0 | 0
2016 | 2 | 2016-02-23 | 0 | 0 | 0 | 0 | 0 | 5.38 |  | 0 | 0 | 0 | 0 |  | 0 |  | 0 |  |  |  | 0 |  | 0 | 0 | 0 | 0 | 0 |  |  | 0 | 0 |  |  | 0 | 0 | 0 | 0 | 0 | 0
2016 | 2 | 2016-02-24 | 0 | 0 | 0 | 0 | 0 | 2.98 |  | 0 | 0 | 0 | 0 |  | 0 |  | 0 |  |  |  | 0 |  | 0 | 0 | 0 | 0 | 0 |  |  | 0 | 0 |  |  | 0 | 0 | 0 | 0 | 0 | 0
2016 | 2 | 2016-02-25 | 0 | 0 | 0 | 0 | 0 | 4.58 |  | 0 | 0 | 0 | 0 |  | 0 |  | 0 |  |  |  | 0 |  | 0 | 0 | 0 | 0 | 0 |  |  | 0 | 0 |  |  | 0 | 0 | 0 | 0 | 0 | 0
2016 | 2 | 2016-02-26 | 0 | 0 | 0 | 0 | 0 | 4.58 |  | 0 | 0 | 0 | 0 |  | 0 |  | 0 |  |  |  | 0 |  | 0 | 0 | 0 | 0 | 0 |  |  | 0 | 0 |  |  | 0 | 0 | 0 | 0 | 0 | 0
2016 | 2 | 2016-02-27 | 0 | 0 | 0 | 0 | 0 | 6.18 |  | 0 | 0 | 0 | 0 |  | 0 |  | 0 |  |  |  | 0 |  | 0 | 0 | 0 | 0 | 0 |  |  | 0 | 0 |  |  | 0 | 0 | 0 | 0 | 0 | 0
2016 | 2 | 2016-02-28 | 0 | 0 | 0 | 0 | 0 | 4.58 |  | 0 | 0 | 0 | 0 |  | 0 |  | 0 |  |  |  | 0 |  | 0 | 0 | 0 | 0 | 0 |  |  | 0 | 0 |  |  | 0 | 0 | 0 | 0 | 0 | 0
2016 | 2 | 2016-02-29 | 0 | 0 | 0 | 0 | 0 | 6.18 |  | 0 | 0 | 0 | 0 |  | 0 |  | 0 |  |  |  | 0 |  | 0 | 0 | 0 | 0 | 0 |  |  | 0 | 0 |  |  | 0 | 0 | 0 | 0 | 0 | 0
2016 | 3 | 2016-03-01 | 0 | 0 | 0 | 0 | 0 | 0.58 |  | 0 | 0 | 0 | 0 |  | 0 |  | 0 |  |  |  | 0 |  | 0 | 0 | 0 | 0 | 0 |  |  | 0 | 0 |  |  | 0 | 0 | 0 | 0 | 0 | 0
2016 | 3 | 2016-03-02 | 0 | 0 | 0 | 0 | 0 | 4.58 |  | 0 | 0 | 0 | 0 |  | 0 |  | 0 |  |  |  | 0 |  | 0 | 0 | 0 | 0 | 0 |  |  | 0 | 0 |  |  | 0 | 0 | 0 | 0 | 0 | 0
2016 | 3 | 2016-03-03 | 0 | 0 | 0 | 0 | 0 | 7.08 |  | 0 | 0 | 0 | 0 |  | 0 |  | 0 |  |  |  | 0 |  | 0 | 0 | 0 | 0 | 0 |  |  | 0 | 0 |  |  | 0 | 0 | 0 | 0 | 0 | 0
2016 | 3 | 2016-03-04 | 0 | 0 | 0 | 0 | 0 | 7.28 |  | 0 | 0 | 0 | 0 |  | 0 |  | 0 |  |  |  | 0 |  | 0 | 0 | 0 | 0 | 0 |  |  | 0 | 0 |  |  | 0 | 0 | 0 | 0 | 0 | 0
2016 | 3 | 2016-03-05 | 0 | 0 | 0 | 0 | 0 | 10.88 |  | 0 | 0 | 0 | 0 |  | 0 |  | 0 |  |  |  | 0 |  | 0 | 0 | 0 | 0 | 0 |  |  | 0 | 0 |  |  | 0 | 0 | 0 | 0 | 0 | 0
2016 | 3 | 2016-03-06 | 0 | 0 | 0 | 0 | 0 | 9.18 |  | 0 | 0 | 0 | 0 |  | 0 |  | 0 |  |  |  | 0 |  | 0 | 0 | 0 | 0 | 0 |  |  | 0 | 0 |  |  | 0 | 0 | 0 | 0 | 0 | 0
2016 | 3 | 2016-03-07 | 0 | 0 | 0 | 0 | 0 | 10.88 |  | 0 | 0 | 0 | 0 |  | 0 |  | 0 |  |  |  | 0 |  | 0 | 0 | 0 | 0 | 0 |  |  | 0 | 0 |  |  | 0 | 0 | 0 | 0 | 0 | 0
2016 | 3 | 2016-03-08 | 0 | 0 | 0 | 0 | 0 | 6.58 |  | 0 | 0 | 0 | 0 |  | 0 |  | 0 |  |  |  | 0 |  | 0 | 0 | 0 | 0 | 0 |  |  | 0 | 0 |  |  | 0 | 0 | 0 | 0 | 0 | 0
2016 | 3 | 2016-03-09 | 0 | 0 | 0 | 0 | 0 | 5.68 |  | 0 | 0 | 0 | 0 |  | 0 |  | 0 |  |  |  | 0 |  | 0 | 0 | 0 | 0 | 0 |  |  | 0 | 0 |  |  | 0 | 0 | 0 | 0 | 0 | 0
2016 | 3 | 2016-03-10 | 0 | 0 | 0 | 0 | 0 | 4.88 |  | 0 | 0 | 0 | 0 |  | 0 |  | 0 |  |  |  | 0 |  | 0 | 0 | 0 | 0 | 0 |  |  | 0 | 0 |  |  | 0 | 0 | 0 | 0 | 0 | 0
2016 | 3 | 2016-03-11 | 0 | 0 | 0 | 0 | 0 | 10.88 |  | 0 | 0 | 0 | 0 |  | 0 |  | 0 |  |  |  | 0 |  | 0 | 0 | 0 | 0 | 0 |  |  | 0 | 0 |  |  | 0 | 0 | 0 | 0 | 0 | 0
2016 | 3 | 2016-03-12 | 0 | 0 | 0 | 0 | 0 | 12.58 |  | 0 | 0 | 0 | 0 |  | 0 |  | 0 |  |  |  | 0 |  | 0 | 0 | 0 | 0 | 0 |  |  | 0 | 0 |  |  | 0 | 0 | 0 | 0 | 0 | 0
2016 | 3 | 2016-03-13 | 0 | 0 | 0 | 0 | 0 | 8.28 |  | 0 | 0 | 0 | 0 |  | 0 |  | 0 |  |  |  | 0 |  | 0 | 0 | 0 | 0 | 0 |  |  | 0 | 0 |  |  | 0 | 0 | 0 | 0 | 0 | 0
2016 | 3 | 2016-03-14 | 0 | 0 | 0 | 0 | 0 | 11.68 |  | 0 | 0 | 0 | 0 |  | 0 |  | 0 |  |  |  | 0 |  | 0 | 0 | 0 | 0 | 0 |  |  | 0 | 0 |  |  | 0 | 0 | 0 | 0 | 0 | 0
2016 | 3 | 2016-03-15 | 0 | 0 | 0 | 0 | 0 | 8.28 |  | 0 | 0 | 0 | 0 |  | 0 |  | 0 |  |  |  | 0 |  | 0 | 0 | 0 | 0 | 0 |  |  | 0 | 0 |  |  | 0 | 0 | 0 | 0 | 0 | 0
2016 | 3 | 2016-03-16 | 0 | 0 | 0 | 0 | 0 | 9.18 |  | 0 | 0 | 0 | 0 |  | 0 |  | 0 |  |  |  | 0 |  | 0 | 0 | 0 | 0 | 0 |  |  | 0 | 0 |  |  | 0 | 0 | 0 | 0 | 0 | 0
2016 | 3 | 2016-03-17 | 0 | 0 | 0 | 0 | 0 | 6.58 |  | 0 | 0 | 0 | 0 |  | 0 |  | 0 |  |  |  | 0 |  | 0 | 0 | 0 | 0 | 0 |  |  | 0 | 0 |  |  | 0 | 0 | 0 | 0 | 0 | 0
2016 | 3 | 2016-03-18 | 0 | 0 | 0 | 0 | 0 | 6.58 |  | 0 | 0 | 0 | 0 |  | 0 |  | 0 |  |  |  | 0 |  | 0 | 0 | 0 | 0 | 0 |  |  | 0 | 0 |  |  | 0 | 0 | 0 | 0 | 0 | 0
2016 | 3 | 2016-03-19 | 0 | 0 | 0 | 0 | 0 | 8.28 |  | 0 | 0 | 0 | 0 |  | 0 |  | 0 |  |  |  | 0 |  | 0 | 0 | 0 | 0 | 0 |  |  | 0 | 0 |  |  | 0 | 0 | 0 | 0 | 0 | 0
2016 | 3 | 2016-03-20 | 0 | 0 | 0 | 0 | 0 | 9.98 |  | 0 | 0 | 0 | 0 |  | 0 |  | 0 |  |  |  | 0 |  | 0 | 0 | 0 | 0 | 0 |  |  | 0 | 0 |  |  | 0 | 0 | 0 | 0 | 0 | 0
2016 | 3 | 2016-03-21 | 0 | 0 | 0 | 0 | 0 | 15.18 |  | 0 | 0 | 0 | 0 |  | 0 |  | 0 |  |  |  | 0 |  | 0 | 0 | 0 | 0 | 0 |  |  | 0 | 0 |  |  | 0 | 0 | 0 | 0 | 0 | 0
2016 | 3 | 2016-03-22 | 0 | 0 | 0 | 0 | 0 | 16.88 |  | 0 | 0 | 0 | 0 |  | 0 |  | 0 |  |  |  | 0 |  | 0 | 0 | 0 | 0 | 0 |  |  | 0 | 0 |  |  | 0 | 0 | 0 | 0 | 0 | 0
2016 | 3 | 2016-03-23 | 0 | 0 | 0 | 0 | 0 | 15.68 |  | 0 | 0 | 0 | 0 |  | 0 |  | 0 |  |  |  | 0 |  | 0 | 0 | 0 | 0 | 0 |  |  | 0 | 0 |  |  | 0 | 0 | 0 | 0 | 0 | 0
2016 | 3 | 2016-03-24 | 0 | 0 | 0 | 0 | 0 | 13.28 |  | 0 | 0 | 0 | 0 |  | 0 |  | 0 |  |  |  | 0 |  | 0 | 0 | 0 | 0 | 0 |  |  | 0 | 0 |  |  | 0 | 0 | 0 | 0 | 0 | 0
2016 | 3 | 2016-03-25 | 0 | 0 | 0 | 0 | 0 | 13.28 |  | 0 | 0 | 0 | 0 |  | 0 |  | 0 |  |  |  | 0 |  | 0 | 0 | 0 | 0 | 0 |  |  | 0 | 0 |  |  | 0 | 0 | 0 | 0 | 0 | 0
2016 | 3 | 2016-03-26 | 0 | 0 | 0 | 0 | 0 | 10.58 |  | 0 | 0 | 0 | 0 |  | 0 |  | 0 |  |  |  | 0 |  | 0 | 0 | 0 | 0 | 0 |  |  | 0 | 0 |  |  | 0 | 0 | 0 | 0 | 0 | 0
2016 | 3 | 2016-03-27 | 0 | 0 | 0 | 0 | 0 | 7.88 |  | 0 | 0 | 0 | 0 |  | 0 |  | 0 |  |  |  | 0 |  | 0 | 0 | 0 | 0 | 0 |  |  | 0 | 0 |  |  | 0 | 0 | 0 | 0 | 0 | 0
2016 | 3 | 2016-03-28 | 0 | 0 | 0 | 0 | 0 | 8.78 |  | 0 | 0 | 0 | 0 |  | 0 |  | 0 |  |  |  | 0 |  | 0 | 0 | 0 | 0 | 0 |  |  | 0 | 0 |  |  | 0 | 0 | 0 | 0 | 0 | 0
2016 | 3 | 2016-03-29 | 0 | 0 | 0 | 0 | 0 | 9.68 |  | 0 | 0 | 0 | 0 |  | 0 |  | 0 |  |  |  | 0 |  | 0 | 0 | 0 | 0 | 0 |  |  | 0 | 0 |  |  | 0 | 0 | 0 | 0 | 0 | 0
2016 | 3 | 2016-03-30 | 0 | 0 | 0 | 0 | 0 | 7.88 |  | 0 | 0 | 0 | 0 |  | 0 |  | 0 |  |  |  | 0 |  | 0 | 0 | 0 | 0 | 0 |  |  | 0 | 0 |  |  | 0 | 0 | 0 | 0 | 0 | 0
2016 | 3 | 2016-03-31 | 0 | 0 | 0 | 0 | 0 | 7.88 |  | 0 | 0 | 0 | 0 |  | 0 |  | 0 |  |  |  | 0 |  | 0 | 0 | 0 | 0 | 0 |  |  | 0 | 0 |  |  | 0 | 0 | 0 | 0 | 0 | 0
2016 | 4 | 2016-04-01 | 0 | 0 | 0 | 0 | 0 | 6.4 |  | 0 | 0 | 0 | 0 |  | 0 |  | 0 |  |  |  | 0 |  | 0 | 0 | 0 | 0 | 0 |  |  | 0 | 0 |  |  | 0 | 0 | 0 | 0 | 0 | 0
2016 | 4 | 2016-04-02 | 0 | 0 | 0 | 0 | 0 | 6.4 |  | 0 | 0 | 0 | 0 |  | 0 |  | 0 |  |  |  | 0 |  | 0 | 0 | 0 | 0 | 0 |  |  | 0 | 0 |  |  | 0 | 0 | 0 | 0 | 0 | 0
2016 | 4 | 2016-04-03 | 0 | 0 | 0 | 0 | 0 | 10.9 |  | 0 | 0 | 0 | 0 |  | 0 |  | 0 |  |  |  | 0 |  | 0 | 0 | 0 | 0 | 0 |  |  | 0 | 0 |  |  | 0 | 0 | 0 | 0 | 0 | 0
2016 | 4 | 2016-04-04 | 0 | 0 | 0 | 0 | 0 | 16.3 |  | 0 | 0 | 0 | 0 |  | 0 |  | 0 |  |  |  | 0 |  | 0 | 0 | 0 | 0 | 0 |  |  | 0 | 0 |  |  | 0 | 0 | 0 | 0 | 0 | 0
2016 | 4 | 2016-04-05 | 0 | 0 | 0 | 0 | 0 | 16.3 |  | 0 | 0 | 0 | 0 |  | 0 |  | 0 |  |  |  | 0 |  | 0 | 0 | 0 | 0 | 0 |  |  | 0 | 0 |  |  | 0 | 0 | 0 | 0 | 0 | 0
2016 | 4 | 2016-04-06 | 0 | 0 | 0 | 0 | 0 | 15.4 |  | 0 | 0 | 0 | 0 |  | 0 |  | 0 |  |  |  | 0 |  | 0 | 0 | 0 | 0 | 0 |  |  | 0 | 0 |  |  | 0 | 0 | 0 | 0 | 0 | 0
2016 | 4 | 2016-04-07 | 0 | 0 | 0 | 0 | 0 | 24.5 |  | 0 | 0 | 0 | 0 |  | 0 |  | 0 |  |  |  | 0 |  | 0 | 0 | 0 | 0 | 0 |  |  | 0 | 0 |  |  | 0 | 0 | 0 | 0 | 0 | 0
2016 | 4 | 2016-04-08 | 0 | 0 | 0 | 0 | 0 | 35.4 |  | 0 | 0 | 0 | 0 |  | 0 |  | 0 |  |  |  | 0 |  | 0 | 0 | 0 | 0 | 0 |  |  | 0 | 0 |  |  | 0 | 0 | 0 | 0 | 0 | 0
2016 | 4 | 2016-04-09 | 0 | 0 | 0 | 0 | 0 | 34.5 |  | 0 | 0 | 0 | 0 |  | 0 |  | 0 |  |  |  | 0 |  | 0 | 0 | 0 | 0 | 0 |  |  | 0 | 0 |  |  | 0 | 0 | 0 | 0 | 0 | 0
2016 | 4 | 2016-04-10 | 0 | 0 | 0 | 0 | 0 | 31.8 |  | 0 | 0 | 0 | 0 |  | 0 |  | 0 |  |  |  | 0 |  | 0 | 0 | 0 | 0 | 0 |  |  | 0 | 0 |  |  | 0 | 0 | 0 | 0 | 0 | 0
2016 | 4 | 2016-04-11 | 0 | 0 | 0 | 0 | 0 | 31.8 |  | 0 | 0 | 0 | 0 |  | 0 |  | 0 |  |  |  | 0 |  | 0 | 0 | 0 | 0 | 0 |  |  | 0 | 0 |  |  | 0 | 0 | 0 | 0 | 0 | 0
2016 | 4 | 2016-04-12 | 0 | 0 | 0 | 0 | 0 | 32.7 |  | 0 | 0 | 0 | 0 |  | 0 |  | 0 |  |  |  | 0 |  | 0 | 0 | 0 | 0 | 0 |  |  | 0 | 0 |  |  | 0 | 0 | 0 | 0 | 0 | 0
2016 | 4 | 2016-04-13 | 0 | 0 | 0 | 0 | 0 | 38.4 |  | 0 | 0 | 0 | 0 |  | 0 |  | 0 |  |  |  | 0 |  | 0 | 0 | 0 | 0 | 0 |  |  | 0 | 0 |  |  | 0 | 0 | 0 | 0 | 0 | 0
2016 | 4 | 2016-04-14 | 0 | 0 | 0 | 0 | 0 | 44.1 |  | 0 | 0 | 0 | 0 |  | 0 |  | 0 |  |  |  | 0 |  | 0 | 0 | 0 | 0 | 0 |  |  | 0 | 0 |  |  | 0 | 0 | 0 | 0 | 0 | 0
2016 | 4 | 2016-04-15 | 0 | 0 | 0 | 0 | 0 | 50.8 |  | 0 | 0 | 0 | 0 |  | 0 |  | 0 |  |  |  | 0 |  | 0 | 0 | 0 | 0 | 0 |  |  | 0 | 0 |  |  | 0 | 0 | 0 | 0 | 0 | 0
2016 | 4 | 2016-04-16 | 0 | 0 | 0 | 0 | 0 | 43.1 |  | 0 | 0 | 0 | 0 |  | 0 |  | 0 |  |  |  | 0 |  | 0 | 0 | 0 | 0 | 0 |  |  | 0 | 0 |  |  | 0 | 0 | 0 | 0 | 0 | 0
2016 | 4 | 2016-04-17 | 0 | 0 | 0 | 0 | 0 | 30.7 |  | 0 | 0 | 0 | 0 |  | 0 |  | 0 |  |  |  | 0 |  | 0 | 0 | 0 | 0 | 0 |  |  | 0 | 0 |  |  | 0 | 0 | 0 | 0 | 0 | 0
2016 | 4 | 2016-04-18 | 0 | 0 | 0 | 0 | 0 | 25.9 |  | 0 | 0 | 0 | 0 |  | 0 |  | 0 |  |  |  | 0 |  | 0 | 0 | 0 | 0 | 0 |  |  | 0 | 0 |  |  | 0 | 0 | 0 | 0 | 0 | 0
2016 | 4 | 2016-04-19 | 0 | 0 | 0 | 0 | 0 | 22 |  | 0 | 0 | 0 | 0 |  | 0 |  | 0 |  |  |  | 0 |  | 0 | 0 | 0 | 0 | 0 |  |  | 0 | 0 |  |  | 0 | 0 | 0 | 0 | 0 | 0
2016 | 4 | 2016-04-20 | 0 | 0 | 0 | 0 | 0 | 22 |  | 0 | 0 | 0 | 0 |  | 0 |  | 0 |  |  |  | 0 |  | 0 | 0 | 0 | 0 | 0 |  |  | 0 | 0 |  |  | 0 | 0 | 0 | 0 | 0 | 0
2016 | 4 | 2016-04-21 | 0 | 0 | 0 | 0 | 0 | 28.8 |  | 0 | 0 | 0 | 0 |  | 0 |  | 0 |  |  |  | 0 |  | 0 | 0 | 0 | 0 | 0 |  |  | 0 | 0 |  |  | 0 | 0 | 0 | 0 | 0 | 0
2016 | 4 | 2016-04-22 | 0 | 0 | 0 | 0.72 | 7.72 | 47.4 |  | 0 | 0 | 0 | 0 |  | 0 |  | 0 |  |  |  | 0 |  | 0 | 0 | 0 | 0 | 0 |  |  | 0 | 0 |  |  | 0 | 0 | 0 | 8.44 | 0 | 8.44
2016 | 4 | 2016-04-23 | 0 | 0 | 0 | 0.72 | 7.72 | 59.5 |  | 0 | 0 | 0 | 0 |  | 0 |  | 0 |  |  |  | 0 |  | 0 | 0 | 0 | 0 | 0 |  |  | 0 | 0 |  |  | 0 | 0 | 0 | 8.44 | 0 | 8.44
2016 | 4 | 2016-04-24 | 0 | 0 | 0 | 0.72 | 7.72 | 61.5 |  | 0 | 0 | 0 | 0 |  | 0 |  | 0 |  |  |  | 0 |  | 0 | 0 | 0 | 0 | 0 |  |  | 0 | 0 |  |  | 0 | 0 | 0 | 8.44 | 0 | 8.44
2016 | 4 | 2016-04-25 | 0 | 0 | 0 | 0.72 | 7.72 | 64.5 |  | 0 | 0 | 0 | 0 |  | 0 |  | 0 |  |  |  | 0 |  | 0 | 0 | 0 | 0 | 0 |  |  | 0 | 0 |  |  | 0 | 0 | 0 | 8.44 | 0 | 8.44
2016 | 4 | 2016-04-26 | 0 | 0 | 0 | 0.72 | 7.72 | 56.5 |  | 0 | 0 | 0 | 0 |  | 0 |  | 0 |  |  |  | 0 |  | 0 | 0 | 0 | 0 | 0 |  |  | 0 | 0 |  |  | 0 | 0 | 0 | 8.44 | 0 | 8.44
2016 | 4 | 2016-04-27 | 0 | 0 | 0 | 0.72 | 7.72 | 47.1 |  | 0 | 0 | 0 | 0 |  | 0 |  | 0 |  |  |  | 0 |  | 0 | 0 | 0 | 0 | 0 |  |  | 0 | 0 |  |  | 0 | 0 | 0 | 8.44 | 0 | 8.44
2016 | 4 | 2016-04-28 | 0 | 0 | 0 | 0.72 | 7.72 | 45.5 |  | 0 | 0 | 0 | 0 |  | 0 |  | 0 |  |  |  | 0 |  | 0 | 0 | 0 | 0 | 0 |  |  | 0 | 0 |  |  | 0 | 0 | 0 | 8.44 | 0 | 8.44
2016 | 4 | 2016-04-29 | 0 | 0 | 0 | 0.72 | 7.72 | 46.6 |  | 0 | 0 | 0 | 0 |  | 0 |  | 0 |  |  |  | 0 |  | 0 | 0 | 0 | 0 | 0 |  |  | 0 | 0 |  |  | 0 | 0 | 0 | 8.44 | 0 | 8.44
2016 | 4 | 2016-04-30 | 0 | 0 | 0 | 0.72 | 7.72 | 39.09 |  | 0 | 0 | 0 | 0 |  | 0 |  | 0 |  |  |  | 0 |  | 0 | 0 | 0 | 0 | 0 |  |  | 0 | 0 |  |  | 0 | 0 | 0 | 8.44 | 0 | 8.44
2016 | 5 | 2016-05-01 | 0 | 0 | 0 | 0.72 | 7.72 | 35.89 |  | 0 | 0 | 0 | 0 |  | 0 |  | 0 |  |  |  | 0 |  | 0 | 0 | 0 | 0 | 0 |  |  | 0 | 0 |  |  | 0 | 0 | 0 | 8.44 | 0 | 8.44
2016 | 5 | 2016-05-02 | 0 | 0 | 0 | 0.72 | 7.72 | 32.79 |  | 0 | 0 | 0 | 0 |  | 0 |  | 0 |  |  |  | 0 |  | 0 | 0 | 0 | 0 | 0 |  |  | 0 | 0 |  |  | 0 | 0 | 0 | 8.44 | 0 | 8.44
2016 | 5 | 2016-05-03 | 0 | 0 | 0 | 0.72 | 7.72 | 39.1 |  | 0 | 0 | 0 | 0 |  | 0 |  | 0 |  |  |  | 0 |  | 0 | 0 | 0 | 0 | 0 |  |  | 0 | 0 |  |  | 0 | 0 | 0 | 8.44 | 0 | 8.44
2016 | 5 | 2016-05-04 | 0 | 0 | 0 | 0 | 14.76 | 60.9 |  | 0 | 0 | 0 | 0 |  | 0 |  | 0 |  |  |  | 0 |  | 0 | 0 | 0 | 0 | 0 |  |  | 0 | 0 |  |  | 0 | 0 | 0 | 14.76 | 0 | 14.76
2016 | 5 | 2016-05-05 | 0 | 0 | 0 | 0 | 14.76 | 104.21 |  | 0 | 0 | 0 | 0 |  | 0 |  | 0 |  |  |  | 0 |  | 0 | 0 | 0 | 0 | 0 |  |  | 0 | 0.76 |  |  | 0 | 0 | 0 | 15.52 | 0 | 15.52
2016 | 5 | 2016-05-06 | 0 | 0 | 0 | 0 | 14.76 | 143.02 |  | 0 | 0 | 0 | 0 |  | 0 |  | 0 |  |  |  | 0 |  | 0 | 0 | 0 | 0 | 0 |  |  | 0 | 0.76 |  |  | 0 | 0 | 0 | 15.52 | 0 | 15.52
2016 | 5 | 2016-05-07 | 0 | 0 | 0 | 0 | 14.76 | 128.73 |  | 0 | 0 | 0 | 0 |  | 0 |  | 0 |  |  |  | 0 |  | 0 | 0 | 0 | 0 | 0 |  |  | 0 | 0.76 |  |  | 0 | 0 | 0 | 15.52 | 0 | 15.52
2016 | 5 | 2016-05-08 | 0 | 0 | 0 | 0 | 14.76 | 95.04 |  | 0 | 0 | 0 | 0 |  | 0 |  | 0 |  |  |  | 0 |  | 0 | 0 | 0 | 0 | 0 |  |  | 0 | 0.76 |  |  | 0 | 0 | 0 | 15.52 | 0 | 15.52
2016 | 5 | 2016-05-09 | 0 | 0 | 0 | 0 | 14.76 | 101.94 |  | 0 | 0 | 0 | 0 |  | 0 |  | 0 |  |  |  | 0 |  | 0 | 0 | 0 | 0 | 0 |  |  | 0 | 0.76 |  |  | 0 | 0 | 0 | 15.52 | 0 | 15.52
2016 | 5 | 2016-05-10 | 0 | 0 | 0 | 0 | 14.76 | 114.15 |  | 0 | 0 | 0 | 0 |  | 0 |  | 0 |  |  |  | 0 |  | 0 | 0 | 0 | 0 | 0 |  |  | 0 | 0.76 |  |  | 0 | 0 | 0 | 15.52 | 0 | 15.52
2016 | 5 | 2016-05-11 | 0 | 0 | 0 | 0 | 14.76 | 94.27 |  | 0 | 0 | 0 | 0 |  | 0 |  | 0 |  |  |  | 0 |  | 0 | 0 | 0 | 0 | 0 |  |  | 0 | 0.76 |  |  | 0 | 0 | 0 | 15.52 | 0 | 15.52
2016 | 5 | 2016-05-12 | 0 | 0 | 0 | 0 | 14.76 | 91.27 |  | 0 | 0 | 0 | 0 |  | 0 |  | 0 |  |  |  | 0 |  | 0 | 0 | 0 | 0 | 0 |  |  | 0 | 0.76 |  |  | 0 | 0 | 0 | 15.52 | 0 | 15.52
2016 | 5 | 2016-05-13 | 0 | 0 | 0 | 0 | 14.76 | 113.27 |  | 0 | 0 | 0 | 0 |  | 0 |  | 0 |  |  |  | 0 |  | 0 | 0 | 0 | 0 | 0 |  |  | 0 | 0.76 |  |  | 0 | 0 | 0 | 15.52 | 0 | 15.52
2016 | 5 | 2016-05-14 | 0 | 0 | 0 | 0 | 14.76 | 148.69 |  | 0 | 0 | 0 | 0 |  | 0 |  | 0 |  |  |  | 0 |  | 0 | 0 | 0 | 0 | 0 |  |  | 0 | 0.76 |  |  | 0 | 0 | 0 | 15.52 | 0 | 15.52
2016 | 5 | 2016-05-15 | 0 | 0 | 0 | 0 | 14.76 | 183.21 |  | 0 | 0 | 0 | 0 |  | 0 |  | 0 |  |  |  | 0 |  | 0 | 0 | 0 | 0 | 0 |  |  | 0 | 0.76 |  |  | 0 | 0 | 0 | 15.52 | 0 | 15.52
2016 | 5 | 2016-05-16 | 0 | 0 | 0 | 0 | 14.76 | 182.11 |  | 0 | 0 | 0 | 0 |  | 0 |  | 0 |  |  |  | 0 |  | 0 | 0 | 0 | 0 | 0 |  |  | 0 | 0.76 |  |  | 0 | 0 | 0 | 15.52 | 0 | 15.52
2016 | 5 | 2016-05-17 | 0 | 0 | 0 | 0 | 14.76 | 157.21 |  | 0 | 0 | 0 | 0 |  | 0 |  | 0 |  |  |  | 0 |  | 0 | 0 | 0 | 0 | 0 |  |  | 0 | 0.76 |  |  | 0 | 0 | 0 | 15.52 | 0 | 15.52
2016 | 5 | 2016-05-18 | 0 | 0 | 0 | 0 | 14.76 | 162.94 |  | 0 | 0 | 0 | 0 |  | 0 |  | 0 |  |  |  | 0 |  | 1.39 | 0 | 0 | 6 | 0 |  |  | 0 | 0.76 |  |  | 0 | 0 | 0 | 22.91 | 0 | 22.91
2016 | 5 | 2016-05-19 | 0 | 0 | 0 | 0.72 | 20.22 | 162.95 |  | 0 | 0 | 0 | 11.8 |  | 0 |  | 0 |  |  |  | 4.1 |  | 1.39 | 0 | 1.71 | 6 | 0 |  |  | 0 | 0.76 |  |  | 0 | 11.8 | 4.1 | 30.8 | 0 | 46.7
2016 | 5 | 2016-05-20 | 0 | 12.19 | 0 | 0.72 | 20.22 | 190.46 |  | 0 | 0 | 0 | 29.6 |  | 1.12 |  | 1 |  |  |  | 4.1 |  | 1.39 | 0 | 1.71 | 6 | 0 |  |  | 0 | 0.76 |  |  | 0 | 31.72 | 4.1 | 42.99 | 0 | 78.81
2016 | 5 | 2016-05-21 | 0 | 12.19 | 0 | 0.72 | 20.22 | 256.88 |  | 0 | 0 | 0 | 31.2 |  | 1.12 |  | 1 |  |  |  | 4.1 |  | 1.39 | 0 | 1.71 | 6 | 0 |  |  | 0 | 0.76 |  |  | 0 | 33.32 | 4.1 | 42.99 | 0 | 80.41
2016 | 5 | 2016-05-22 | 0 | 12.19 | 0 | 0.72 | 20.22 | 190.59 |  | 0 | 0 | 0 | 41.2 |  | 1.12 |  | 1 |  |  |  | 4.1 |  | 1.39 | 0 | 1.71 | 6 | 0 |  |  | 0 | 0.76 |  |  | 0 | 43.32 | 4.1 | 42.99 | 0 | 90.41
2016 | 5 | 2016-05-23 | 0 | 12.19 | 0 | 0.72 | 20.22 | 0.69 |  | 0 | 0 | 0 | 59.2 |  | 1.12 |  | 1 |  |  |  | 4.1 |  | 1.39 | 0 | 1.71 | 6 | 0 |  |  | 0 | 0.76 |  |  | 0 | 61.32 | 4.1 | 42.99 | 0 | 108.41
2016 | 5 | 2016-05-24 | 0 | 12.19 | 0 | 0.72 | 20.22 | 0.69 |  | 0 | 0 | 0 | 68.3 |  | 1.12 |  | 1 |  |  |  | 4.1 |  | 1.39 | 0 | 1.71 | 6 | 0 |  |  | 0 | 0.76 |  |  | 0 | 70.42 | 4.1 | 42.99 | 0 | 117.51
2016 | 5 | 2016-05-25 | 0 | 12.19 | 0 | 0.72 | 20.22 | 0.69 |  | 0 | 0 | 0 | 72.7 |  | 1.12 |  | 1 |  |  |  | 4.1 |  | 1.39 | 0 | 1.71 | 6 | 0 |  |  | 0 | 0.76 |  |  | 0 | 74.82 | 4.1 | 42.99 | 0 | 121.91
2016 | 5 | 2016-05-26 | 0 | 12.19 | 0 | 0.72 | 20.22 | 0.68 |  | 0 | 0 | 0 | 78.2 |  | 1.12 |  | 1 |  |  |  | 4.1 |  | 1.39 | 0 | 1.71 | 6 | 0 |  |  | 0 | 0.76 |  |  | 0 | 80.32 | 4.1 | 42.99 | 0 | 127.41
2016 | 5 | 2016-05-27 | 0 | 12.19 | 0 | 0.72 | 20.22 | 0.68 |  | 0 | 0 | 0 | 94 |  | 1.12 |  | 1 |  |  |  | 4.1 |  | 1.39 | 0 | 1.71 | 6 | 0 |  |  | 0 | 0.76 |  |  | 0 | 96.12 | 4.1 | 42.99 | 0 | 143.21
2016 | 5 | 2016-05-28 | 0 | 12.19 | 0 | 0.72 | 20.22 | 0.68 |  | 0 | 0 | 0 | 86.6 |  | 1.12 |  | 1 |  |  |  | 4.1 |  | 1.39 | 0 | 1.71 | 6 | 0 |  |  | 0 | 0.76 |  |  | 0 | 88.72 | 4.1 | 42.99 | 0 | 135.81
2016 | 5 | 2016-05-29 | 0 | 12.19 | 0 | 0.72 | 20.22 | 7.18 |  | 0 | 0 | 0 | 86.8 |  | 1.12 |  | 1 |  |  |  | 4.1 |  | 1.39 | 0 | 1.71 | 6 | 0 |  |  | 0 | 0.76 |  |  | 0 | 88.92 | 4.1 | 42.99 | 0 | 136.01
2016 | 5 | 2016-05-30 | 0 | 12.19 | 0 | 0.72 | 20.22 | 34.98 |  | 0 | 0 | 0 | 86.9 |  | 1.12 |  | 1 |  |  |  | 4.1 |  | 1.39 | 0 | 1.71 | 6 | 0 |  |  | 0 | 0.76 |  |  | 0 | 89.02 | 4.1 | 42.99 | 0 | 136.11
2016 | 5 | 2016-05-31 | 0 | 12.19 | 0 | 0.72 | 20.22 | 72.22 |  | 0 | 0 | 0 | 91.2 |  | 1.12 |  | 1 |  |  |  | 4.1 |  | 1.39 | 0 | 1.71 | 6 | 0 |  |  | 0 | 0.76 |  |  | 0 | 93.32 | 4.1 | 42.99 | 0 | 140.41
2016 | 6 | 2016-06-01 | 36.47 | 12.19 | 0 | 0.72 | 20.22 | 59.82 |  | 0 | 0 | 13.15 | 101.3 |  | 1.63 |  | 0.62 |  |  |  | 5.66 |  | 1.5 | 0 | 1.71 | 6 | 0 |  |  | 0 | 0.76 |  |  | 0 | 103.55 | 18.81 | 43.1 | 36.47 | 201.93
2016 | 6 | 2016-06-02 | 36.47 | 12.19 | 0 | 15 | 23.33 | 44.43 |  | 0 | 0 | 13.15 | 101.2 |  | 1.63 |  | 0.62 |  |  |  | 5.66 |  | 1.5 | 0 | 2.73 | 2.39 | 0 |  |  | 0 | 3.55 |  |  | 0 | 103.45 | 18.81 | 60.69 | 36.47 | 219.42
2016 | 6 | 2016-06-03 | 36.47 | 12.19 | 0 | 15 | 23.33 | 1.03 |  | 0 | 0 | 13.15 | 98.2 |  | 1.63 |  | 0.62 |  |  |  | 5.66 |  | 1.5 | 0 | 2.73 | 2.39 | 0 |  |  | 0 | 3.55 |  |  | 0 | 100.45 | 18.81 | 60.69 | 36.47 | 216.42
2016 | 6 | 2016-06-04 | 36.47 | 12.19 | 0 | 15 | 23.33 | 48.93 |  | 0 | 0 | 13.15 | 100.9 |  | 1.63 |  | 0.62 |  |  |  | 5.66 |  | 1.5 | 0 | 2.73 | 2.39 | 0 |  |  | 0 | 3.55 |  |  | 0 | 103.15 | 18.81 | 60.69 | 36.47 | 219.12
2016 | 6 | 2016-06-05 | 36.47 | 12.19 | 0 | 15 | 23.33 | 32.33 |  | 0 | 0 | 13.15 | 102.2 |  | 1.63 |  | 0.62 |  |  |  | 5.66 |  | 1.5 | 0 | 2.73 | 2.39 | 0 |  |  | 0 | 3.55 |  |  | 0 | 104.45 | 18.81 | 60.69 | 36.47 | 220.42
2016 | 6 | 2016-06-06 | 36.47 | 12.19 | 0 | 15 | 23.33 | 1.03 |  | 0 | 0 | 13.15 | 100.3 |  | 1.63 |  | 0.62 |  |  |  | 5.66 |  | 1.5 | 0 | 2.73 | 2.39 | 0 |  |  | 0 | 3.55 |  |  | 0 | 102.55 | 18.81 | 60.69 | 36.47 | 218.52
2016 | 6 | 2016-06-07 | 36.47 | 12.19 | 0 | 15 | 23.33 | 26.23 |  | 0 | 0 | 13.15 | 102 |  | 1.63 |  | 0.62 |  |  |  | 5.66 |  | 1.5 | 0 | 2.73 | 2.39 | 0 |  |  | 0 | 3.55 |  |  | 0 | 104.25 | 18.81 | 60.69 | 36.47 | 220.22
2016 | 6 | 2016-06-08 | 36.47 | 12.19 | 0 | 15 | 23.33 | 1.03 |  | 0 | 0 | 13.15 | 106.4 |  | 1.63 |  | 0.62 |  |  |  | 5.66 |  | 1.5 | 0 | 2.73 | 2.39 | 0 |  |  | 0 | 3.55 |  |  | 0 | 108.65 | 18.81 | 60.69 | 36.47 | 224.62
2016 | 6 | 2016-06-09 | 36.47 | 12.19 | 0 | 15 | 23.33 | 20.23 |  | 0 | 0 | 13.15 | 107.5 |  | 1.63 |  | 0.62 |  |  |  | 5.66 |  | 1.5 | 0 | 2.73 | 2.39 | 0 |  |  | 0 | 3.55 |  |  | 0 | 109.75 | 18.81 | 60.69 | 36.47 | 225.72
2016 | 6 | 2016-06-10 | 36.47 | 12.19 | 0 | 15 | 23.33 | 11.13 |  | 0 | 0 | 13.15 | 107.3 |  | 1.63 |  | 0.62 |  |  |  | 5.66 |  | 1.5 | 0 | 2.73 | 2.39 | 0 |  |  | 0 | 3.55 |  |  | 0 | 109.55 | 18.81 | 60.69 | 36.47 | 225.52
2016 | 6 | 2016-06-11 | 36.47 | 12.19 | 0 | 15 | 23.33 | 1.03 |  | 0 | 0 | 13.15 | 99.6 |  | 1.63 |  | 0.62 |  |  |  | 5.66 |  | 1.5 | 0 | 2.73 | 2.39 | 0 |  |  | 0 | 3.55 |  |  | 0 | 101.85 | 18.81 | 60.69 | 36.47 | 217.82
2016 | 6 | 2016-06-12 | 36.47 | 12.19 | 0 | 15 | 23.33 | 1.03 |  | 0 | 0 | 13.15 | 103.6 |  | 1.63 |  | 0.62 |  |  |  | 5.66 |  | 1.5 | 0 | 2.73 | 2.39 | 0 |  |  | 0 | 3.55 |  |  | 0 | 105.85 | 18.81 | 60.69 | 36.47 | 221.82
2016 | 6 | 2016-06-13 | 36.47 | 12.19 | 0 | 15 | 23.33 | 1.03 |  | 0 | 0 | 13.15 | 105 |  | 1.63 |  | 0.62 |  |  |  | 5.66 |  | 1.5 | 0 | 2.73 | 2.39 | 0 |  |  | 0 | 3.55 |  |  | 0 | 107.25 | 18.81 | 60.69 | 36.47 | 223.22
2016 | 6 | 2016-06-14 | 36.47 | 12.19 | 0 | 15 | 23.33 | 1.02 |  | 0 | 0 | 13.15 | 103.2 |  | 1.63 |  | 0.62 |  |  |  | 5.66 |  | 1.5 | 0 | 2.73 | 2.39 | 0 |  |  | 0 | 3.55 |  |  | 0 | 105.45 | 18.81 | 60.69 | 36.47 | 221.42
2016 | 6 | 2016-06-15 | 37.37 | 4 | 0 | 3.62 | 21.9 | 15.62 |  | 0 | 3.62 | 13.15 | 104.5 |  | 1.63 |  | 0.62 |  |  |  | 6.33 |  | 1 | 3.91 | 2.09 | 3.39 | 0 |  |  | 0 | 2.18 |  |  | 8.18 | 106.75 | 27.66 | 38.18 | 44.9 | 217.49
2016 | 6 | 2016-06-16 | 37.37 | 4 | 0 | 3.62 | 21.9 | 1.02 |  | 0 | 3.62 | 15.55 | 111.8 |  | 11.26 |  | 0 |  |  |  | 6.33 |  | 1 | 3.91 | 2.09 | 3.39 | 0 |  |  | 0 | 2.18 |  |  | 8.18 | 123.06 | 30.06 | 38.18 | 44.9 | 236.2
2016 | 6 | 2016-06-17 | 37.37 | 4 | 0 | 3.62 | 21.9 | 12.62 |  | 0 | 3.62 | 15.55 | 110 |  | 11.26 |  | 0 |  |  |  | 6.33 |  | 1 | 3.91 | 2.09 | 3.39 | 0 |  |  | 0 | 2.18 |  |  | 8.18 | 121.26 | 30.06 | 38.18 | 44.9 | 234.4
2016 | 6 | 2016-06-18 | 37.37 | 4 | 0 | 3.62 | 21.9 | 1.02 |  | 0 | 3.62 | 15.55 | 106.5 |  | 11.26 |  | 0 |  |  |  | 6.33 |  | 1 | 3.91 | 2.09 | 3.39 | 0 |  |  | 0 | 2.18 |  |  | 8.18 | 117.76 | 30.06 | 38.18 | 44.9 | 230.9
2016 | 6 | 2016-06-19 | 37.37 | 4 | 0 | 3.62 | 21.9 | 14.13 |  | 0 | 3.62 | 15.55 | 109.1 |  | 11.26 |  | 0 |  |  |  | 6.33 |  | 1 | 3.91 | 2.09 | 3.39 | 0 |  |  | 0 | 2.18 |  |  | 8.18 | 120.36 | 30.06 | 38.18 | 44.9 | 233.5
2016 | 6 | 2016-06-20 | 37.37 | 4 | 0 | 3.62 | 21.9 | 9.63 |  | 0 | 3.62 | 15.55 | 109.5 |  | 11.26 |  | 0 |  |  |  | 6.33 |  | 1 | 3.91 | 2.09 | 3.39 | 0 |  |  | 0 | 2.18 |  |  | 8.18 | 120.76 | 30.06 | 38.18 | 44.9 | 233.9
2016 | 6 | 2016-06-21 | 37.37 | 4 | 0 | 3.62 | 21.9 | 1.02 |  | 0 | 3.62 | 15.55 | 107.6 |  | 11.26 |  | 0 |  |  |  | 6.33 |  | 1 | 3.91 | 2.09 | 3.39 | 0 |  |  | 0 | 2.18 |  |  | 8.18 | 118.86 | 30.06 | 38.18 | 44.9 | 232
2016 | 6 | 2016-06-22 | 37.37 | 4 | 0 | 3.62 | 21.9 | 1.02 |  | 0 | 3.62 | 15.55 | 111.5 |  | 11.26 |  | 0 |  |  |  | 6.33 |  | 1 | 3.91 | 2.09 | 3.39 | 0 |  |  | 21.91 | 2.18 |  |  | 8.18 | 122.76 | 51.97 | 38.18 | 44.9 | 257.81
2016 | 6 | 2016-06-23 | 37.37 | 4 | 0 | 3.62 | 21.9 | 5.02 |  | 0 | 3.62 | 15.55 | 115.8 |  | 11.26 |  | 0 |  |  |  | 6.33 |  | 1 | 3.91 | 2.09 | 3.39 | 0 |  |  | 40.82 | 2.18 |  |  | 8.18 | 127.06 | 70.88 | 38.18 | 44.9 | 281.02
2016 | 6 | 2016-06-24 | 37.37 | 4 | 0 | 3.62 | 21.9 | 1.02 |  | 0 | 3.62 | 15.55 | 109.1 |  | 11.26 |  | 0 |  |  |  | 6.33 |  | 1 | 3.91 | 2.09 | 3.39 | 0 |  |  | 40 | 2.18 |  |  | 8.18 | 120.36 | 70.06 | 38.18 | 44.9 | 273.5
2016 | 6 | 2016-06-25 | 37.37 | 4 | 0 | 3.62 | 21.9 | 1.02 |  | 0 | 3.62 | 15.55 | 108.2 |  | 11.26 |  | 0 |  |  |  | 6.33 |  | 1 | 3.91 | 2.09 | 3.39 | 0 |  |  | 38.7 | 2.18 |  |  | 8.18 | 119.46 | 68.76 | 38.18 | 44.9 | 271.3
2016 | 6 | 2016-06-26 | 37.37 | 4 | 0 | 3.62 | 21.9 | 2.02 |  | 0 | 3.62 | 15.55 | 110.2 |  | 11.26 |  | 0 |  |  |  | 6.33 |  | 1 | 3.91 | 2.09 | 3.39 | 0 |  |  | 37.2 | 2.18 |  |  | 8.18 | 121.46 | 67.26 | 38.18 | 44.9 | 271.8
2016 | 6 | 2016-06-27 | 37.37 | 4 | 0 | 3.62 | 21.9 | 10.82 |  | 0 | 3.62 | 15.55 | 110.9 |  | 11.26 |  | 0 |  |  |  | 6.33 |  | 1 | 3.91 | 2.09 | 3.39 | 0 |  |  | 37.12 | 2.18 |  |  | 8.18 | 122.16 | 67.18 | 38.18 | 44.9 | 272.42
2016 | 6 | 2016-06-28 | 37.37 | 4 | 0 | 3.62 | 21.9 | 1.02 |  | 0 | 3.62 | 15.55 | 111.2 |  | 11.26 |  | 0 |  |  |  | 6.33 |  | 1 | 3.91 | 2.09 | 3.39 | 0 |  |  | 35.72 | 2.18 |  |  | 8.18 | 122.46 | 65.78 | 38.18 | 44.9 | 271.32
2016 | 6 | 2016-06-29 | 37.37 | 4 | 0 | 3.62 | 21.9 | 1.01 |  | 0 | 3.62 | 15.55 | 109.4 |  | 11.26 |  | 0 |  |  |  | 6.33 |  | 1 | 3.91 | 2.09 | 3.39 | 0 |  |  | 32.47 | 2.18 |  |  | 8.18 | 120.66 | 62.53 | 38.18 | 44.9 | 266.27
2016 | 6 | 2016-06-30 | 23.24 | 14.73 | 0.58 | 12.61 | 14.03 | 30.42 |  | 0.5 | 1.64 | 16.38 | 113.9 |  | 3.32 |  | 0 |  |  |  | 5.02 |  | 0.6 | 0.47 | 2.4 | 2.6 | 5 |  |  | 32.29 | 1.03 |  |  | 6.82 | 117.22 | 61.09 | 48 | 30.85 | 257.16
2016 | 7 | 2016-07-01 | 23.24 | 14.73 | 0.58 | 12.61 | 14.03 | 36.42 |  | 0.5 | 1.64 | 16.38 | 115.9 |  | 3.32 |  | 0 |  |  |  | 5.02 |  | 0.6 | 0.47 | 2.4 | 2.6 | 5 |  |  | 35.15 | 1.03 |  |  | 6.82 | 119.22 | 63.95 | 48 | 30.85 | 262.02
2016 | 7 | 2016-07-02 | 23.24 | 14.73 | 0.58 | 12.61 | 14.03 | 1.32 |  | 0.5 | 1.64 | 16.38 | 116.5 |  | 3.32 |  | 0 |  |  |  | 5.02 |  | 0.6 | 0.47 | 2.4 | 2.6 | 5 |  |  | 34.73 | 1.03 |  |  | 6.82 | 119.82 | 63.53 | 48 | 30.85 | 262.2
2016 | 7 | 2016-07-03 | 23.24 | 14.73 | 0.58 | 12.61 | 14.03 | 1.32 |  | 0.5 | 1.64 | 16.38 | 113.2 |  | 3.32 |  | 0 |  |  |  | 5.02 |  | 0.6 | 0.47 | 2.4 | 2.6 | 5 |  |  | 37.86 | 1.03 |  |  | 6.82 | 116.52 | 66.66 | 48 | 30.85 | 262.03
2016 | 7 | 2016-07-04 | 23.24 | 14.73 | 0.58 | 12.61 | 14.03 | 1.32 |  | 0.5 | 1.64 | 16.38 | 111.6 |  | 3.32 |  | 0 |  |  |  | 5.02 |  | 0.6 | 0.47 | 2.4 | 2.6 | 5 |  |  | 32.94 | 1.03 |  |  | 6.82 | 114.92 | 61.74 | 48 | 30.85 | 255.51
2016 | 7 | 2016-07-05 | 23.24 | 14.73 | 0.58 | 12.61 | 14.03 | 1.32 |  | 0.5 | 1.64 | 16.38 | 113.1 |  | 3.32 |  | 0 |  |  |  | 5.02 |  | 0.6 | 0.47 | 2.4 | 2.6 | 5 |  |  | 30.38 | 1.03 |  |  | 6.82 | 116.42 | 59.18 | 48 | 30.85 | 254.45
2016 | 7 | 2016-07-06 | 23.24 | 14.73 | 0.58 | 12.61 | 14.03 | 1.32 |  | 0.5 | 1.64 | 16.38 | 116.8 |  | 3.32 |  | 0 |  |  |  | 5.02 |  | 0.6 | 0.47 | 2.4 | 2.6 | 5 |  |  | 32.01 | 1.03 |  |  | 6.82 | 120.12 | 60.81 | 48 | 30.85 | 259.78
2016 | 7 | 2016-07-07 | 23.24 | 14.73 | 0.58 | 12.61 | 14.03 | 2.62 |  | 0.5 | 1.64 | 16.38 | 115.8 |  | 3.32 |  | 0 |  |  |  | 5.02 |  | 0.6 | 0.47 | 2.4 | 2.6 | 5 |  |  | 32.65 | 1.03 |  |  | 6.82 | 119.12 | 61.45 | 48 | 30.85 | 259.42
2016 | 7 | 2016-07-08 | 23.24 | 14.73 | 0.58 | 12.61 | 14.03 | 2.62 |  | 0.5 | 1.64 | 16.38 | 113.9 |  | 3.32 |  | 0 |  |  |  | 5.02 |  | 0.6 | 0.47 | 2.4 | 2.6 | 5 |  |  | 31.24 | 1.03 |  |  | 6.82 | 117.22 | 60.04 | 48 | 30.85 | 256.11
2016 | 7 | 2016-07-09 | 23.24 | 14.73 | 0.58 | 12.61 | 14.03 | 1.32 |  | 0.5 | 1.64 | 16.38 | 113.2 |  | 3.32 |  | 0 |  |  |  | 5.02 |  | 0.6 | 0.47 | 2.4 | 2.6 | 5 |  |  | 29.9 | 1.03 |  |  | 6.82 | 116.52 | 58.7 | 48 | 30.85 | 254.07
2016 | 7 | 2016-07-10 | 23.24 | 14.73 | 0.58 | 12.61 | 14.03 | 1.32 |  | 0.5 | 1.64 | 16.38 | 114.5 |  | 3.32 |  | 0 |  |  |  | 5.02 |  | 0.6 | 0.47 | 2.4 | 2.6 | 5 |  |  | 28.3 | 1.03 |  |  | 6.82 | 117.82 | 57.1 | 48 | 30.85 | 253.77
2016 | 7 | 2016-07-11 | 23.24 | 14.73 | 0.58 | 12.61 | 14.03 | 1.31 |  | 0.5 | 1.64 | 16.38 | 77.6 |  | 3.32 |  | 0 |  |  |  | 5.02 |  | 0.6 | 0.47 | 2.4 | 2.6 | 5 |  |  | 26.11 | 1.03 |  |  | 6.82 | 80.92 | 54.91 | 48 | 30.85 | 214.68
2016 | 7 | 2016-07-12 | 23.24 | 14.73 | 0.58 | 12.61 | 14.03 | 33.32 |  | 0.5 | 1.64 | 16.38 | 88.9 |  | 3.32 |  | 0 |  |  |  | 5.02 |  | 0.6 | 0.47 | 2.4 | 2.6 | 5 |  |  | 23.83 | 1.03 |  |  | 6.82 | 92.22 | 52.63 | 48 | 30.85 | 223.7
2016 | 7 | 2016-07-13 | 29.58 | 12 | 0.58 | 2.39 | 14.51 | 14.32 |  | 2.07 | 1.64 | 2.014 | 94.2 |  | 3.32 |  | 0 |  |  |  | 0 |  | 0.5 | 1.37 | 2.4 | 3.09 | 7.2 |  |  | 20.31 | 1.196 |  |  | 0.64 | 97.52 | 23.544 | 36.086 | 41.86 | 199.01
2016 | 7 | 2016-07-14 | 29.58 | 12 | 0.58 | 2.39 | 16 | 1.32 |  | 2.07 | 1.64 | 2.014 | 74.2 |  | 3.32 |  | 0 |  |  |  | 0 |  | 0.5 | 1.37 | 2.4 | 3.09 | 7.2 |  |  | 17.77 | 1.196 |  |  | 0.64 | 77.52 | 21.004 | 37.576 | 41.86 | 177.96
2016 | 7 | 2016-07-15 | 29.58 | 12 | 0.55 | 2.39 | 16 | 1.32 |  | 2.07 | 1.64 | 2.014 | 72.2 |  | 1.46 |  | 0 |  |  |  | 0 |  | 0.5 | 1.37 | 2.4 | 3.09 | 7.2 |  |  | 16.57 | 1.196 |  |  | 0.64 | 73.66 | 19.774 | 37.576 | 41.86 | 172.87
2016 | 7 | 2016-07-16 | 29.58 | 12 | 0.55 | 2.39 | 16 | 1.32 |  | 2.07 | 1.64 | 2.014 | 79.2 |  | 1.46 |  | 0 |  |  |  | 0 |  | 0.5 | 1.37 | 2.4 | 3.09 | 7.2 |  |  | 15.43 | 1.196 |  |  | 0.64 | 80.66 | 18.634 | 37.576 | 41.86 | 178.73
2016 | 7 | 2016-07-17 | 29.58 | 12 | 0.55 | 2.39 | 16 | 1.32 |  | 2.07 | 1.64 | 2.014 | 88.6 |  | 1.46 |  | 0 |  |  |  | 0 |  | 0.5 | 1.37 | 2.4 | 3.09 | 7.2 |  |  | 14.55 | 1.196 |  |  | 0.64 | 90.06 | 17.754 | 37.576 | 41.86 | 187.25
2016 | 7 | 2016-07-18 | 29.58 | 12 | 0.55 | 2.39 | 16 | 1.31 |  | 2.07 | 1.64 | 2.014 | 93.1 |  | 1.46 |  | 0 |  |  |  | 0 |  | 0.5 | 1.37 | 2.4 | 3.09 | 7.2 |  |  | 14.13 | 1.196 |  |  | 0.64 | 94.56 | 17.334 | 37.576 | 41.86 | 191.33
2016 | 7 | 2016-07-19 | 29.58 | 12 | 0.55 | 2.39 | 16 | 1.31 |  | 2.07 | 1.64 | 2.014 | 92.3 |  | 1.46 |  | 0 |  |  |  | 0 |  | 0.5 | 1.37 | 2.4 | 3.09 | 7.2 |  |  | 14.65 | 1.196 |  |  | 0.64 | 93.76 | 17.854 | 37.576 | 41.86 | 191.05
2016 | 7 | 2016-07-20 | 29.58 | 12 | 0.55 | 2.39 | 16 | 1.3 |  | 2.07 | 1.64 | 2.014 | 91.4 |  | 1.46 |  | 0 |  |  |  | 0 |  | 0.5 | 1.37 | 2.4 | 3.09 | 7.2 |  |  | 13.77 | 1.196 |  |  | 0.64 | 92.86 | 16.974 | 37.576 | 41.86 | 189.27
2016 | 7 | 2016-07-21 | 29.58 | 12 | 0.55 | 2.39 | 16 | 1.3 |  | 2.07 | 1.64 | 2.014 | 99.4 |  | 1.46 |  | 0 |  |  |  | 0 |  | 0.5 | 1.37 | 2.4 | 3.09 | 7.2 |  |  | 12.81 | 1.196 |  |  | 0.64 | 100.86 | 16.014 | 37.576 | 41.86 | 196.31
2016 | 7 | 2016-07-22 | 29.58 | 12 | 0.55 | 2.39 | 16 | 1.29 |  | 2.07 | 1.64 | 2.014 | 101.8 |  | 1.46 |  | 0 |  |  |  | 0 |  | 0.5 | 1.37 | 2.4 | 3.09 | 7.2 |  |  | 12.33 | 1.196 |  |  | 0.64 | 103.26 | 15.534 | 37.576 | 41.86 | 198.23
2016 | 7 | 2016-07-23 | 29.58 | 12 | 0.55 | 2.39 | 16 | 1.28 |  | 2.07 | 1.64 | 2.014 | 101.7 |  | 1.46 |  | 0 |  |  |  | 0 |  | 0.5 | 1.37 | 2.4 | 3.09 | 7.2 |  |  | 11.71 | 1.196 |  |  | 0.64 | 103.16 | 14.914 | 37.576 | 41.86 | 197.51
2016 | 7 | 2016-07-24 | 29.58 | 12 | 0.55 | 2.39 | 16 | 1.27 |  | 2.07 | 1.64 | 2.014 | 105.3 |  | 1.46 |  | 0 |  |  |  | 0 |  | 0.5 | 1.37 | 2.4 | 3.09 | 7.2 |  |  | 11.21 | 1.196 |  |  | 0.64 | 106.76 | 14.414 | 37.576 | 41.86 | 200.61
2016 | 7 | 2016-07-25 | 29.58 | 12 | 0.55 | 2.39 | 16 | 1.26 |  | 2.07 | 1.64 | 2.014 | 111.2 |  | 1.46 |  | 0 |  |  |  | 0 |  | 0.5 | 1.37 | 2.4 | 3.09 | 7.2 |  |  | 10.65 | 1.196 |  |  | 0.64 | 112.66 | 13.854 | 37.576 | 41.86 | 205.95
2016 | 7 | 2016-07-26 | 29.58 | 12 | 0.55 | 2.39 | 16 | 1.25 |  | 2.07 | 1.64 | 2.014 | 110.5 |  | 1.46 |  | 0 |  |  |  | 0 |  | 0.5 | 1.37 | 2.4 | 3.09 | 7.2 |  |  | 9.94 | 1.196 |  |  | 0.64 | 111.96 | 13.144 | 37.576 | 41.86 | 204.54
2016 | 7 | 2016-07-27 | 25.94 | 12 | 0.55 | 1.26 | 16 | 1.25 |  | 2.6 | 1.24 | 2.014 | 107.5 |  | 1.46 |  | 0 |  |  |  | 0 |  | 0.4 | 4.2 | 2.4 | 3.32 | 3.5 |  |  | 9.19 | 1.196 |  |  | 0.64 | 108.96 | 12.394 | 36.576 | 37.48 | 195.41
2016 | 7 | 2016-07-28 | 25.94 | 8.3 | 0.49 | 1.26 | 9.53 | 1.25 |  | 2.6 | 1.24 | 7.81 | 107.5 |  | 1.63 |  | 2.01 |  |  |  | 1.3685 |  | 0.4 | 4.2 | 2.09 | 3.32 | 3.5 |  |  | 8.7 | 1.3 |  |  | 1.39 | 111.14 | 19.7585 | 26.2 | 37.48 | 194.5785
2016 | 7 | 2016-07-29 | 25.94 | 8.3 | 0.49 | 1.26 | 9.53 | 1.24 |  | 2.6 | 1.24 | 7.81 | 108.7 |  | 1.63 |  | 2.01 |  |  |  | 1.3685 |  | 0.4 | 4.2 | 2.09 | 3.32 | 3.5 |  |  | 8.29 | 1.3 |  |  | 1.39 | 112.34 | 19.3485 | 26.2 | 37.48 | 195.3685
2016 | 7 | 2016-07-30 | 25.94 | 8.3 | 0.49 | 1.26 | 9.53 | 1.21 |  | 2.6 | 1.24 | 7.81 | 108.7 |  | 1.63 |  | 2.01 |  |  |  | 1.3685 |  | 0.4 | 4.2 | 2.09 | 3.32 | 3.5 |  |  | 8.02 | 1.3 |  |  | 1.39 | 112.34 | 19.0785 | 26.2 | 37.48 | 195.0985
2016 | 7 | 2016-07-31 | 25.94 | 8.3 | 0.49 | 1.26 | 9.53 | 1.4 |  | 2.6 | 1.24 | 7.81 | 108.7 |  | 1.63 |  | 2.01 |  |  |  | 1.3685 |  | 0.4 | 4.2 | 2.09 | 3.32 | 3.5 |  |  | 7.82 | 1.3 |  |  | 1.39 | 112.34 | 18.8785 | 26.2 | 37.48 | 194.8985
2016 | 8 | 2016-08-01 | 25.94 | 8.3 | 0.49 | 1.26 | 9.53 | 1.38 |  | 2.6 | 1.24 | 7.81 | 108.9 |  | 1.63 |  | 2.01 |  |  |  | 1.3685 |  | 0.4 | 4.2 | 2.09 | 3.32 | 3.5 |  |  | 7.69 | 1.3 |  |  | 1.39 | 112.54 | 18.7485 | 26.2 | 37.48 | 194.9685
2016 | 8 | 2016-08-02 | 25.94 | 8.3 | 0.49 | 1.26 | 9.53 | 1.37 |  | 2.6 | 1.24 | 7.81 | 108.6 |  | 1.63 |  | 2.01 |  |  |  | 1.3685 |  | 0.4 | 4.2 | 2.09 | 3.32 | 3.5 |  |  | 7.39 | 1.3 |  |  | 1.39 | 112.24 | 18.4485 | 26.2 | 37.48 | 194.3685
2016 | 8 | 2016-08-03 | 25.94 | 8.3 | 0.49 | 1.26 | 9.53 | 1.37 |  | 2.6 | 1.24 | 7.81 | 109 |  | 1.63 |  | 2.01 |  |  |  | 1.3685 |  | 0.4 | 4.2 | 2.09 | 3.32 | 3.5 |  |  | 7.69 | 1.3 |  |  | 1.39 | 112.64 | 18.7485 | 26.2 | 37.48 | 195.0685
2016 | 8 | 2016-08-04 | 25.94 | 8.3 | 0.49 | 1.26 | 9.53 | 1.37 |  | 2.6 | 1.24 | 7.81 | 110.6 |  | 1.63 |  | 2.01 |  |  |  | 1.3685 |  | 0.4 | 4.2 | 2.09 | 3.32 | 3.5 |  |  | 9.82 | 1.3 |  |  | 1.39 | 114.24 | 20.8785 | 26.2 | 37.48 | 198.7985
2016 | 8 | 2016-08-05 | 25.94 | 8.3 | 0.49 | 1.26 | 9.53 | 1.37 |  | 2.6 | 1.24 | 7.81 | 110.4 |  | 1.63 |  | 2.01 |  |  |  | 1.3685 |  | 0.4 | 4.2 | 2.09 | 3.32 | 3.5 |  |  | 10.05 | 1.3 |  |  | 1.39 | 114.04 | 21.1085 | 26.2 | 37.48 | 198.8285
2016 | 8 | 2016-08-06 | 25.94 | 8.3 | 0.49 | 1.26 | 9.53 | 1.37 |  | 2.6 | 1.24 | 7.81 | 109.8 |  | 1.63 |  | 2.01 |  |  |  | 1.3685 |  | 0.4 | 4.2 | 2.09 | 3.32 | 3.5 |  |  | 7.83 | 1.3 |  |  | 1.39 | 113.44 | 18.8885 | 26.2 | 37.48 | 196.0085
2016 | 8 | 2016-08-07 | 25.94 | 8.3 | 0.49 | 1.26 | 9.53 | 1.35 |  | 2.6 | 1.24 | 7.81 | 109.6 |  | 1.63 |  | 2.01 |  |  |  | 1.3685 |  | 0.4 | 4.2 | 2.09 | 3.32 | 3.5 |  |  | 7.02 | 1.3 |  |  | 1.39 | 113.24 | 18.0785 | 26.2 | 37.48 | 194.9985
2016 | 8 | 2016-08-08 | 25.94 | 8.3 | 0.49 | 1.26 | 9.53 | 1.33 |  | 2.6 | 1.24 | 7.81 | 109.9 |  | 1.63 |  | 2.01 |  |  |  | 1.3685 |  | 0.4 | 4.2 | 2.09 | 3.32 | 3.5 |  |  | 8.14 | 1.3 |  |  | 1.39 | 113.54 | 19.1985 | 26.2 | 37.48 | 196.4185
2016 | 8 | 2016-08-09 | 25.94 | 8.3 | 0.49 | 1.26 | 9.53 | 1.29 |  | 2.6 | 1.24 | 7.81 | 111.3 |  | 1.63 |  | 2.01 |  |  |  | 1.3685 |  | 0.4 | 4.2 | 2.09 | 3.32 | 3.5 |  |  | 7.41 | 1.3 |  |  | 1.39 | 114.94 | 18.4685 | 26.2 | 37.48 | 197.0885
2016 | 8 | 2016-08-10 | 25.94 | 8.3 | 0.49 | 1.26 | 9.53 | 1.29 |  | 2.6 | 1.24 | 7.81 | 111 |  | 1.63 |  | 2.01 |  |  |  | 1.3685 |  | 0.4 | 4.2 | 2.09 | 3.32 | 3.5 |  |  | 10.1 | 1.3 |  |  | 1.39 | 114.64 | 21.1585 | 26.2 | 37.48 | 199.4785
2016 | 8 | 2016-08-11 | 27.94 | 0 | 0.58 | 4.7 | 16.25 | 1.29 |  | 3.62 | 2.73 | 10.53 | 112.9 |  | 1.28 |  | 2.01 |  |  |  | 2.57 |  | 0.4 | 4.81 | 2.32 | 3.47 | 3 |  |  | 9.21 | 1.23 |  |  | 1.61 | 116.19 | 24.5 | 28.37 | 42.1 | 211.16
2016 | 8 | 2016-08-12 | 27.94 | 0 | 0.58 | 4.7 | 16.25 | 1.29 |  | 3.62 | 2.73 | 10.53 | 116.5 |  | 1.28 |  | 2.01 |  |  |  | 2.57 |  | 0.4 | 4.81 | 2.32 | 3.47 | 3 |  |  | 7.55 | 1.23 |  |  | 1.61 | 119.79 | 22.84 | 28.37 | 42.1 | 213.1
2016 | 8 | 2016-08-13 | 27.94 | 0 | 0.58 | 4.7 | 16.25 | 1.24 |  | 3.62 | 2.73 | 10.53 | 116.5 |  | 1.28 |  | 2.01 |  |  |  | 2.57 |  | 0.4 | 4.81 | 2.32 | 3.47 | 3 |  |  | 7.26 | 1.23 |  |  | 1.61 | 119.79 | 22.55 | 28.37 | 42.1 | 212.81
2016 | 8 | 2016-08-14 | 27.94 | 0 | 0.58 | 4.7 | 16.25 | 1.22 |  | 3.62 | 2.73 | 10.53 | 116.5 |  | 1.28 |  | 2.01 |  |  |  | 2.57 |  | 0.4 | 4.81 | 2.32 | 3.47 | 3 |  |  | 7.01 | 1.23 |  |  | 1.61 | 119.79 | 22.3 | 28.37 | 42.1 | 212.56
2016 | 8 | 2016-08-15 | 27.94 | 0 | 0.58 | 4.7 | 16.25 | 1.21 |  | 3.62 | 2.73 | 10.53 | 116.5 |  | 1.28 |  | 2.01 |  |  |  | 2.57 |  | 0.4 | 4.81 | 2.32 | 3.47 | 3 |  |  | 6.71 | 1.23 |  |  | 1.61 | 119.79 | 22 | 28.37 | 42.1 | 212.26
2016 | 8 | 2016-08-16 | 27.94 | 0 | 0.58 | 4.7 | 16.25 | 1.2 |  | 3.62 | 2.73 | 10.53 | 116.7 |  | 1.28 |  | 2.01 |  |  |  | 2.57 |  | 0.4 | 4.81 | 2.32 | 3.47 | 3 |  |  | 6.59 | 1.23 |  |  | 1.61 | 119.99 | 21.88 | 28.37 | 42.1 | 212.34
2016 | 8 | 2016-08-17 | 27.94 | 0 | 0.58 | 4.7 | 16.25 | 1.18 |  | 3.62 | 2.73 | 10.53 | 116.6 |  | 1.28 |  | 2.01 |  |  |  | 2.57 |  | 0.4 | 4.81 | 2.32 | 3.47 | 3 |  |  | 6.62 | 1.23 |  |  | 1.61 | 119.89 | 21.91 | 28.37 | 42.1 | 212.27
2016 | 8 | 2016-08-18 | 27.94 | 0 | 0.58 | 4.7 | 16.25 | 1.16 |  | 3.62 | 2.73 | 10.53 | 115.9 |  | 1.28 |  | 2.01 |  |  |  | 2.57 |  | 0.4 | 4.81 | 2.32 | 3.47 | 3 |  |  | 7.08 | 1.23 |  |  | 1.61 | 119.19 | 22.37 | 28.37 | 42.1 | 212.03
2016 | 8 | 2016-08-19 | 27.94 | 0 | 0.58 | 4.7 | 16.25 | 1.15 |  | 3.62 | 2.73 | 10.53 | 115.6 |  | 1.28 |  | 2.01 |  |  |  | 2.57 |  | 0.4 | 4.81 | 2.32 | 3.47 | 3 |  |  | 6.75 | 1.23 |  |  | 1.61 | 118.89 | 22.04 | 28.37 | 42.1 | 211.4
2016 | 8 | 2016-08-20 | 27.94 | 0 | 0.58 | 4.7 | 16.25 | 1.13 |  | 3.62 | 2.73 | 10.53 | 115.6 |  | 1.28 |  | 2.01 |  |  |  | 2.57 |  | 0.4 | 4.81 | 2.32 | 3.47 | 3 |  |  | 6.54 | 1.23 |  |  | 1.61 | 118.89 | 21.83 | 28.37 | 42.1 | 211.19
2016 | 8 | 2016-08-21 | 27.94 | 0 | 0.58 | 4.7 | 16.25 | 1.11 |  | 3.62 | 2.73 | 10.53 | 115.6 |  | 1.28 |  | 2.01 |  |  |  | 2.57 |  | 0.4 | 4.81 | 2.32 | 3.47 | 3 |  |  | 6.35 | 1.23 |  |  | 1.61 | 118.89 | 21.64 | 28.37 | 42.1 | 211
2016 | 8 | 2016-08-22 | 27.94 | 0 | 0.58 | 4.7 | 16.25 | 1.1 |  | 3.62 | 2.73 | 10.53 | 115.6 |  | 1.28 |  | 2.01 |  |  |  | 2.57 |  | 0.4 | 4.81 | 2.32 | 3.47 | 3 |  |  | 6.42 | 1.23 |  |  | 1.61 | 118.89 | 21.71 | 28.37 | 42.1 | 211.07
2016 | 8 | 2016-08-23 | 27.94 | 0 | 0.58 | 4.7 | 16.25 | 1.08 |  | 3.62 | 2.73 | 10.53 | 115.9 |  | 1.28 |  | 2.01 |  |  |  | 2.57 |  | 0.4 | 4.81 | 2.32 | 3.47 | 3 |  |  | 7.64 | 1.23 |  |  | 1.61 | 119.19 | 22.93 | 28.37 | 42.1 | 212.59
2016 | 8 | 2016-08-24 | 27.94 | 0 | 0.58 | 2.52 | 11.7 | 1.06 |  | 7.44 | 2.4 | 10.53 | 116.2 |  | 1.28 |  | 2.01 |  |  |  | 2.57 |  | 0.64 | 4.6 | 2.4 | 3.47 | 3 |  |  | 7.53 | 1.23 |  |  | 1.61 | 119.49 | 22.82 | 21.96 | 45.38 | 209.65
2016 | 8 | 2016-08-25 | 27.94 | 0 | 0.71 | 2.52 | 11.7 | 1.05 |  | 7.44 | 2.4 | 10.53 | 116.4 |  | 0.97 |  | 2.01 |  |  |  | 2.57 |  | 0.64 | 4.6 | 2.4 | 1.14 | 3 |  |  | 8.89 | 0.73 |  |  | 0 | 119.38 | 22.7 | 19.13 | 45.38 | 206.59
2016 | 8 | 2016-08-26 | 27.94 | 0 | 0.71 | 2.52 | 11.7 | 1.03 |  | 7.44 | 2.4 | 0.43 | 115.8 |  | 0.97 |  | 2.01 |  |  |  | 3.81 |  | 0.64 | 4.6 | 2.4 | 1.14 | 3 |  |  | 9.82 | 0.73 |  |  | 0 | 118.78 | 14.77 | 19.13 | 45.38 | 198.06
2016 | 8 | 2016-08-27 | 27.94 | 0 | 0.71 | 2.52 | 11.7 | 1.01 |  | 7.44 | 2.4 | 0.43 | 115.8 |  | 0.97 |  | 2.01 |  |  |  | 3.81 |  | 0.64 | 4.6 | 2.4 | 1.14 | 3 |  |  | 6.94 | 0.73 |  |  | 0 | 118.78 | 11.89 | 19.13 | 45.38 | 195.18
2016 | 8 | 2016-08-28 | 27.94 | 0 | 0.71 | 2.52 | 11.7 | 1 |  | 7.44 | 2.4 | 0.43 | 115.7 |  | 0.97 |  | 2.01 |  |  |  | 3.81 |  | 0.64 | 4.6 | 2.4 | 1.14 | 3 |  |  | 9.35 | 0.73 |  |  | 0 | 118.68 | 14.3 | 19.13 | 45.38 | 197.49
2016 | 8 | 2016-08-29 | 27.94 | 0 | 0.71 | 2.52 | 11.7 | 0.99 |  | 7.44 | 2.4 | 0.43 | 115 |  | 0.97 |  | 2.01 |  |  |  | 3.81 |  | 0.64 | 4.6 | 2.4 | 1.14 | 3 |  |  | 8.35 | 0.73 |  |  | 0 | 117.98 | 13.3 | 19.13 | 45.38 | 195.79
2016 | 8 | 2016-08-30 | 27.94 | 0 | 0.71 | 2.52 | 11.7 | 0.96 |  | 7.44 | 2.4 | 0.43 | 114.6 |  | 0.97 |  | 2.01 |  |  |  | 3.81 |  | 0.64 | 4.6 | 2.4 | 1.14 | 3 |  |  | 7.19 | 0.73 |  |  | 0 | 117.58 | 12.14 | 19.13 | 45.38 | 194.23
2016 | 8 | 2016-08-31 | 27.94 | 0 | 0.71 | 2.52 | 11.7 | 0.98 |  | 7.44 | 2.4 | 0.43 | 114.6 |  | 0.97 |  | 2.01 |  |  |  | 3.81 |  | 0.64 | 4.6 | 2.4 | 1.14 | 3 |  |  | 6.74 | 0.73 |  |  | 0 | 117.58 | 11.69 | 19.13 | 45.38 | 193.78
2016 | 9 | 2016-09-01 | 27.94 | 0 | 0.71 | 2.52 | 11.7 | 0.98 |  | 7.44 | 2.4 | 0.43 | 114.5 |  | 0.97 |  | 2.01 |  |  |  | 3.81 |  | 0.64 | 4.6 | 2.4 | 1.14 | 3 |  |  | 6.09 | 0.73 |  |  | 0 | 117.48 | 11.04 | 19.13 | 45.38 | 193.03
2016 | 9 | 2016-09-02 | 27.94 | 0 | 0.71 | 2.52 | 11.7 | 0.97 |  | 7.44 | 2.4 | 0.43 | 114.2 |  | 0.97 |  | 2.01 |  |  |  | 3.81 |  | 0.64 | 4.6 | 2.4 | 1.14 | 3 |  |  | 7.75 | 0.73 |  |  | 0 | 117.18 | 12.7 | 19.13 | 45.38 | 194.39
2016 | 9 | 2016-09-03 | 27.94 | 0 | 0.71 | 2.52 | 11.7 | 0.94 |  | 7.44 | 2.4 | 0.43 | 113.6 |  | 0.97 |  | 2.01 |  |  |  | 3.81 |  | 0.64 | 4.6 | 2.4 | 1.14 | 3 |  |  | 6.86 | 0.73 |  |  | 0 | 116.58 | 11.81 | 19.13 | 45.38 | 192.9
2016 | 9 | 2016-09-04 | 27.94 | 0 | 0.71 | 2.52 | 11.7 | 0.91 |  | 7.44 | 2.4 | 0.43 | 113.5 |  | 0.97 |  | 2.01 |  |  |  | 3.81 |  | 0.64 | 4.6 | 2.4 | 1.14 | 3 |  |  | 6.37 | 0.73 |  |  | 0 | 116.48 | 11.32 | 19.13 | 45.38 | 192.31
2016 | 9 | 2016-09-05 | 27.94 | 0 | 0.71 | 2.52 | 11.7 | 0.88 |  | 7.44 | 2.4 | 0.43 | 112.9 |  | 0.97 |  | 2.01 |  |  |  | 3.81 |  | 0.64 | 4.6 | 2.4 | 1.14 | 3 |  |  | 5.53 | 0.73 |  |  | 0 | 115.88 | 10.48 | 19.13 | 45.38 | 190.87
2016 | 9 | 2016-09-06 | 27.94 | 0 | 0.71 | 2.52 | 11.7 | 0.87 |  | 7.44 | 2.4 | 0.43 | 108.8 |  | 0.97 |  | 2.01 |  |  |  | 3.81 |  | 0.64 | 4.6 | 2.4 | 1.14 | 3 |  |  | 5.29 | 0.73 |  |  | 0 | 111.78 | 10.24 | 19.13 | 45.38 | 186.53
2016 | 9 | 2016-09-07 | 27.94 | 0 | 0.71 | 2.52 | 11.7 | 0.87 |  | 7.44 | 2.4 | 0.43 | 104.4 |  | 0.97 |  | 2.01 |  |  |  | 3.81 |  | 0.64 | 4.6 | 2.4 | 1.14 | 3 |  |  | 5.03 | 0.73 |  |  | 0 | 107.38 | 9.98 | 19.13 | 45.38 | 181.87
2016 | 9 | 2016-09-08 | 27.94 | 0 | 0.71 | 2.52 | 11.7 | 0.85 |  | 7.44 | 2.4 | 0.43 | 99.5 |  | 0.97 |  | 2.01 |  |  |  | 3.81 |  | 0.64 | 4.6 | 2.4 | 1.14 | 3 |  |  | 4.62 | 0.73 |  |  | 0 | 102.48 | 9.57 | 19.13 | 45.38 | 176.56
2016 | 9 | 2016-09-09 | 27.94 | 0 | 0.71 | 2.52 | 11.7 | 0.84 |  | 7.44 | 2.4 | 0.43 | 95 |  | 0.97 |  | 2.01 |  |  |  | 3.81 |  | 0.64 | 4.6 | 2.4 | 1.14 | 3 |  |  | 4.55 | 0.73 |  |  | 0 | 97.98 | 9.5 | 19.13 | 45.38 | 171.99
2016 | 9 | 2016-09-10 | 27.94 | 0 | 0.71 | 2.52 | 11.7 | 0.8 |  | 7.44 | 2.4 | 0.43 | 95 |  | 0.97 |  | 2.01 |  |  |  | 3.81 |  | 0.64 | 4.6 | 2.4 | 1.14 | 3 |  |  | 4.35 | 0.73 |  |  | 0 | 97.98 | 9.3 | 19.13 | 45.38 | 171.79
2016 | 9 | 2016-09-11 | 27.94 | 0 | 0.71 | 2.52 | 11.7 | 0.79 |  | 7.44 | 2.4 | 0.43 | 94.1 |  | 0.97 |  | 2.01 |  |  |  | 3.81 |  | 0.64 | 4.6 | 2.4 | 1.14 | 3 |  |  | 4.2 | 0.73 |  |  | 0 | 97.08 | 9.15 | 19.13 | 45.38 | 170.74
2016 | 9 | 2016-09-12 | 27.94 | 0 | 0.71 | 2.52 | 11.7 | 0.74 |  | 7.44 | 2.4 | 0.43 | 93.7 |  | 0.97 |  | 2.01 |  |  |  | 3.81 |  | 0.64 | 4.6 | 2.4 | 1.14 | 3 |  |  | 4.2 | 0.73 |  |  | 0 | 96.68 | 9.15 | 19.13 | 45.38 | 170.34
2016 | 9 | 2016-09-13 | 27.94 | 0 | 0.71 | 2.52 | 11.7 | 0.74 |  | 7.44 | 2.4 | 0.43 | 94.1 |  | 0.97 |  | 2.01 |  |  |  | 3.81 |  | 0.64 | 4.6 | 2.4 | 1.14 | 3 |  |  | 4.07 | 0.73 |  |  | 0 | 97.08 | 9.02 | 19.13 | 45.38 | 170.61
2016 | 9 | 2016-09-14 | 13.59 | 0 | 0.46 | 0 | 9.11 | 0.72 |  | 1.25 | 2.24 | 7.49 | 93.8 |  | 0.97 |  | 2.01 |  |  |  | 3.26 |  | 0.35 | 3.26 | 2.09 | 2.33 | 7.03 |  |  | 3.93 | 0.73 |  |  | 5.96 | 96.78 | 21.1 | 14.61 | 27.37 | 159.86
2016 | 9 | 2016-09-15 | 13.59 | 0 | 0.46 | 0 | 9.11 | 0.7 |  | 1.25 | 2.24 | 7.49 | 93.8 |  | 0.97 |  | 2.01 |  |  |  | 3.26 |  | 0.35 | 3.26 | 2.09 | 2.33 | 7.03 |  |  | 3.85 | 0.73 |  |  | 5.96 | 96.78 | 21.02 | 14.61 | 27.37 | 159.78
2016 | 9 | 2016-09-16 | 13.59 | 0 | 0.46 | 0 | 9.11 | 0.66 |  | 1.25 | 2.24 | 7.49 | 93.6 |  | 0.97 |  | 2.01 |  |  |  | 3.26 |  | 0.35 | 3.26 | 2.09 | 2.33 | 7.03 |  |  | 3.71 | 0.73 |  |  | 5.96 | 96.58 | 20.88 | 14.61 | 27.37 | 159.44
2016 | 9 | 2016-09-17 | 13.59 | 0 | 0.46 | 0 | 9.11 | 0.65 |  | 1.25 | 2.24 | 7.49 | 93 |  | 0.97 |  | 2.01 |  |  |  | 3.26 |  | 0.35 | 3.26 | 2.09 | 2.33 | 7.03 |  |  | 3.62 | 0.73 |  |  | 5.96 | 95.98 | 20.79 | 14.61 | 27.37 | 158.75
2016 | 9 | 2016-09-18 | 13.59 | 0 | 0.46 | 0 | 9.11 | 0.63 |  | 1.25 | 2.24 | 7.49 | 92.7 |  | 0.97 |  | 2.01 |  |  |  | 3.26 |  | 0.35 | 3.26 | 2.09 | 2.33 | 7.03 |  |  | 3.62 | 0.73 |  |  | 5.96 | 95.68 | 20.79 | 14.61 | 27.37 | 158.45
2016 | 9 | 2016-09-19 | 13.59 | 0 | 0.46 | 0 | 9.11 | 0.61 |  | 1.25 | 2.24 | 7.49 | 47.9 |  | 0.97 |  | 2.01 |  |  |  | 3.26 |  | 0.35 | 3.26 | 2.09 | 2.33 | 7.03 |  |  | 3.62 | 0.73 |  |  | 5.96 | 50.88 | 20.79 | 14.61 | 27.37 | 113.65
2016 | 9 | 2016-09-20 | 13.59 | 0 | 0.46 | 0 | 9.11 | 0.59 |  | 1.25 | 2.24 | 7.49 | 8 |  | 0.97 |  | 2.01 |  |  |  | 3.26 |  | 0.35 | 3.26 | 2.09 | 2.33 | 7.03 |  |  | 3.8 | 0.73 |  |  | 5.96 | 10.98 | 20.97 | 14.61 | 27.37 | 73.93
2016 | 9 | 2016-09-21 | 13.59 | 0 | 0 | 0 | 9.11 | 27.31 |  | 1.25 | 2.24 | 7.49 | 0 |  | 0 |  | 2.01 |  |  |  | 3.26 |  | 0.35 | 3.26 | 2.09 | 2.33 | 7.03 |  |  | 5.37 | 0.73 |  |  | 5.96 | 2.01 | 22.08 | 14.61 | 27.37 | 66.07
2016 | 9 | 2016-09-22 | 13.59 | 0 | 0 | 0 | 9.11 | 17.92 |  | 1.25 | 2.24 | 7.49 | 0 |  | 0 |  | 2.01 |  |  |  | 3.26 |  | 0.35 | 3.26 | 2.09 | 2.33 | 7.03 |  |  | 4.65 | 0.73 |  |  | 5.96 | 2.01 | 21.36 | 14.61 | 27.37 | 65.35
2016 | 9 | 2016-09-23 | 13.59 | 0 | 0 | 0 | 9.11 | 21.73 |  | 1.25 | 2.24 | 7.49 | 0 |  | 0 |  | 2.01 |  |  |  | 3.26 |  | 0.35 | 3.26 | 2.09 | 2.33 | 7.03 |  |  | 5.54 | 0.73 |  |  | 5.96 | 2.01 | 22.25 | 14.61 | 27.37 | 66.24
2016 | 9 | 2016-09-24 | 13.59 | 0 | 0 | 0 | 9.11 | 15.53 |  | 1.25 | 2.24 | 7.49 | 0 |  | 0 |  | 2.01 |  |  |  | 3.26 |  | 0.35 | 3.26 | 2.09 | 2.33 | 7.03 |  |  | 4.9 | 0.73 |  |  | 5.96 | 2.01 | 21.61 | 14.61 | 27.37 | 65.6
2016 | 9 | 2016-09-25 | 13.59 | 0 | 0 | 0 | 9.11 | 16.43 |  | 1.25 | 2.24 | 7.49 | 0 |  | 0 |  | 2.01 |  |  |  | 3.26 |  | 0.35 | 3.26 | 2.09 | 2.33 | 7.03 |  |  | 6.23 | 0.73 |  |  | 5.96 | 2.01 | 22.94 | 14.61 | 27.37 | 66.93
2016 | 9 | 2016-09-26 | 13.59 | 0 | 0 | 0 | 9.11 | 13.93 |  | 1.25 | 2.24 | 7.49 | 0 |  | 0 |  | 2.01 |  |  |  | 3.26 |  | 0.35 | 3.26 | 2.09 | 2.33 | 7.03 |  |  | 5.28 | 0.73 |  |  | 5.96 | 2.01 | 21.99 | 14.61 | 27.37 | 65.98
2016 | 9 | 2016-09-27 | 13.59 | 0 | 0 | 0 | 9.11 | 6.13 |  | 1.25 | 2.24 | 7.49 | 0 |  | 0 |  | 2.01 |  |  |  | 3.26 |  | 0.35 | 3.26 | 2.09 | 2.33 | 7.03 |  |  | 5.19 | 0.73 |  |  | 5.96 | 2.01 | 21.9 | 14.61 | 27.37 | 65.89
2016 | 9 | 2016-09-28 | 0 | 0 | 0 | 1.47 | 9.53 | 3.03 |  | 1.41 | 2.4 | 12.38 | 0 |  | 0 |  | 2.01 |  |  |  | 3.91 |  | 0.35 | 4.1 | 2.24 | 1.82 | 4 |  |  | 5.19 | 0 |  |  | 6.68 | 2.01 | 28.16 | 15.41 | 11.91 | 57.49
2016 | 9 | 2016-09-29 | 0 | 0 | 0 | 1.47 | 9.53 | 0.63 |  | 1.41 | 2.4 | 12.38 | 0 |  | 0 |  | 0 |  |  |  | 3.91 |  | 0.35 | 4.1 | 2.24 | 1.82 | 4 |  |  | 4.55 | 0 |  |  | 6.68 | 0 | 27.52 | 15.41 | 11.91 | 54.84
2016 | 9 | 2016-09-30 | 0 | 0 | 0 | 1.47 | 9.53 | 4.13 |  | 1.41 | 2.4 | 12.38 | 0 |  | 0 |  | 0 |  |  |  | 3.91 |  | 0.35 | 4.1 | 2.24 | 1.82 | 4 |  |  | 3.92 | 0 |  |  | 6.68 | 0 | 26.89 | 15.41 | 11.91 | 54.21
2016 | 10 | 2016-10-01 | 0 | 0 | 0 | 1.47 | 9.53 | 1.63 |  | 1.41 | 2.4 | 12.38 | 0 |  | 0 |  | 0 |  |  |  | 3.91 |  | 0.35 | 4.1 | 2.24 | 1.82 | 4 |  |  | 3.92 | 0 |  |  | 6.68 | 0 | 26.89 | 15.41 | 11.91 | 54.21
2016 | 10 | 2016-10-02 | 0 | 0 | 0 | 1.47 | 9.53 | 0.53 |  | 1.41 | 2.4 | 12.38 | 0 |  | 0 |  | 0 |  |  |  | 3.91 |  | 0.35 | 4.1 | 2.24 | 1.82 | 4 |  |  | 3.92 | 0 |  |  | 6.68 | 0 | 26.89 | 15.41 | 11.91 | 54.21
2016 | 10 | 2016-10-03 | 0 | 0 | 0 | 1.47 | 9.53 | 5.33 |  | 1.41 | 2.4 | 12.38 | 0 |  | 0 |  | 0 |  |  |  | 3.91 |  | 0.35 | 4.1 | 2.24 | 1.82 | 4 |  |  | 3.84 | 0 |  |  | 6.68 | 0 | 26.81 | 15.41 | 11.91 | 54.13
2016 | 10 | 2016-10-04 | 0 | 0 | 0 | 1.47 | 9.53 | 10.03 |  | 1.41 | 2.4 | 12.38 | 0 |  | 0 |  | 0 |  |  |  | 3.91 |  | 0.35 | 4.1 | 2.24 | 1.82 | 4 |  |  | 3.22 | 0 |  |  | 6.68 | 0 | 26.19 | 15.41 | 11.91 | 53.51
2016 | 10 | 2016-10-05 | 0 | 0 | 0 | 1.47 | 9.53 | 8.83 |  | 1.41 | 2.4 | 12.38 | 0 |  | 0 |  | 0 |  |  |  | 3.91 |  | 0.35 | 4.1 | 2.24 | 1.82 | 4 |  |  | 2.93 | 0 |  |  | 6.68 | 0 | 25.9 | 15.41 | 11.91 | 53.22
2016 | 10 | 2016-10-06 | 0 | 0 | 0 | 1.47 | 9.53 | 9.43 |  | 1.41 | 2.4 | 12.38 | 0 |  | 0 |  | 0 |  |  |  | 3.91 |  | 0.35 | 4.1 | 2.24 | 1.82 | 4 |  |  | 3.01 | 0 |  |  | 6.68 | 0 | 25.98 | 15.41 | 11.91 | 53.3
2016 | 10 | 2016-10-07 | 0 | 0 | 0 | 1.47 | 9.53 | 0.53 |  | 1.41 | 2.4 | 12.38 | 0 |  | 0 |  | 0 |  |  |  | 3.91 |  | 0.35 | 4.1 | 2.24 | 1.82 | 4 |  |  | 3.09 | 0 |  |  | 6.68 | 0 | 26.06 | 15.41 | 11.91 | 53.38
2016 | 10 | 2016-10-08 | 0 | 0 | 0 | 1.47 | 9.53 | 1.63 |  | 1.41 | 2.4 | 12.38 | 0 |  | 0 |  | 0 |  |  |  | 3.91 |  | 0.35 | 4.1 | 2.24 | 1.82 | 4 |  |  | 2.6 | 0 |  |  | 6.68 | 0 | 25.57 | 15.41 | 11.91 | 52.89
2016 | 10 | 2016-10-09 | 0 | 0 | 0 | 1.47 | 9.53 | 0.53 |  | 1.41 | 2.4 | 12.38 | 0 |  | 0 |  | 0 |  |  |  | 3.91 |  | 0.35 | 4.1 | 2.24 | 1.82 | 4 |  |  | 2.65 | 0 |  |  | 6.68 | 0 | 25.62 | 15.41 | 11.91 | 52.94
2016 | 10 | 2016-10-10 | 0 | 0 | 0 | 1.47 | 9.53 | 1.03 |  | 1.41 | 2.4 | 12.38 | 0 |  | 0 |  | 0 |  |  |  | 3.91 |  | 0.35 | 4.1 | 2.24 | 1.82 | 4 |  |  | 2.56 | 0 |  |  | 6.68 | 0 | 25.53 | 15.41 | 11.91 | 52.85
2016 | 10 | 2016-10-11 | 0 | 0 | 0 | 1.47 | 9.53 | 1.63 |  | 1.41 | 2.4 | 12.38 | 0 |  | 0 |  | 0 |  |  |  | 3.91 |  | 0.35 | 4.1 | 2.24 | 1.82 | 4 |  |  | 1.93 | 0 |  |  | 6.68 | 0 | 24.9 | 15.41 | 11.91 | 52.22
2016 | 10 | 2016-10-12 | 3.52 | 0 | 0 | 2.65 | 9.57 | 3.33 |  | 0 | 0 | 12.38 | 0 |  | 0 |  | 0 |  |  |  | 3.91 |  | 0 | 0 | 2.01 | 1.64 | 6.33 |  |  | 1.36 | 0 |  |  | 0 | 0 | 17.65 | 15.87 | 9.85 | 43.37
2016 | 10 | 2016-10-13 | 3.52 | 0 | 0 | 2.65 | 9.57 | 2.73 |  | 0 | 0 | 4 | 0 |  | 0 |  | 0 |  |  |  | 3.81 |  | 0 | 0 | 2.01 | 1.64 | 6.33 |  |  | 0 | 0 |  |  | 0 | 0 | 7.81 | 15.87 | 9.85 | 33.53
2016 | 10 | 2016-10-14 | 3.52 | 0 | 0 | 2.65 | 9.57 | 1.03 |  | 0 | 0 | 4 | 0 |  | 0 |  | 0 |  |  |  | 3.81 |  | 0 | 0 | 2.01 | 1.64 | 6.33 |  |  | 0 | 0 |  |  | 0 | 0 | 7.81 | 15.87 | 9.85 | 33.53
2016 | 10 | 2016-10-15 | 3.52 | 0 | 0 | 2.65 | 9.57 | 2.13 |  | 0 | 0 | 4 | 0 |  | 0 |  | 0 |  |  |  | 3.81 |  | 0 | 0 | 2.01 | 1.64 | 6.33 |  |  | 0 | 0 |  |  | 0 | 0 | 7.81 | 15.87 | 9.85 | 33.53
2016 | 10 | 2016-10-16 | 3.52 | 0 | 0 | 2.65 | 9.57 | 1.03 |  | 0 | 0 | 4 | 0 |  | 0 |  | 0 |  |  |  | 3.81 |  | 0 | 0 | 2.01 | 1.64 | 6.33 |  |  | 0 | 0 |  |  | 0 | 0 | 7.81 | 15.87 | 9.85 | 33.53
2016 | 10 | 2016-10-17 | 3.52 | 0 | 0 | 2.65 | 9.57 | 0.53 |  | 0 | 0 | 4 | 0 |  | 0 |  | 0 |  |  |  | 3.81 |  | 0 | 0 | 2.01 | 1.64 | 6.33 |  |  | 0 | 0 |  |  | 0 | 0 | 7.81 | 15.87 | 9.85 | 33.53
2016 | 10 | 2016-10-18 | 3.52 | 0 | 0 | 2.65 | 9.57 | 0.53 |  | 0 | 0 | 4 | 0 |  | 0 |  | 0 |  |  |  | 3.81 |  | 0 | 0 | 2.01 | 1.64 | 6.33 |  |  | 0 | 0 |  |  | 0 | 0 | 7.81 | 15.87 | 9.85 | 33.53
2016 | 10 | 2016-10-19 | 3.52 | 0 | 0 | 2.65 | 9.57 | 0.53 |  | 0 | 0 | 4 | 0 |  | 0 |  | 0 |  |  |  | 3.81 |  | 0 | 0 | 2.01 | 1.64 | 6.33 |  |  | 0 | 0 |  |  | 0 | 0 | 7.81 | 15.87 | 9.85 | 33.53
2016 | 10 | 2016-10-20 | 3.52 | 0 | 0 | 2.65 | 9.57 | 0.53 |  | 0 | 0 | 4 | 0 |  | 0 |  | 0 |  |  |  | 3.81 |  | 0 | 0 | 2.01 | 1.64 | 6.33 |  |  | 0 | 0 |  |  | 0 | 0 | 7.81 | 15.87 | 9.85 | 33.53
2016 | 10 | 2016-10-21 | 3.52 | 0 | 0 | 2.65 | 9.57 | 0.53 |  | 0 | 0 | 0 | 0 |  | 0 |  | 0 |  |  |  | 0 |  | 0 | 0 | 0 | 0 | 0 |  |  | 0 | 0 |  |  | 0 | 0 | 0 | 12.22 | 3.52 | 15.74
2016 | 10 | 2016-10-22 | 3.52 | 0 | 0 | 2.65 | 9.57 | 0.53 |  | 0 | 0 | 0 | 0 |  | 0 |  | 0 |  |  |  | 0 |  | 0 | 0 | 0 | 0 | 0 |  |  | 0 | 0 |  |  | 0 | 0 | 0 | 12.22 | 3.52 | 15.74
2016 | 10 | 2016-10-23 | 3.52 | 0 | 0 | 2.65 | 9.57 | 0.53 |  | 0 | 0 | 0 | 0 |  | 0 |  | 0 |  |  |  | 0 |  | 0 | 0 | 0 | 0 | 0 |  |  | 0 | 0 |  |  | 0 | 0 | 0 | 12.22 | 3.52 | 15.74
2016 | 10 | 2016-10-24 | 3.52 | 0 | 0 | 2.65 | 9.57 | 0.53 |  | 0 | 0 | 0 | 0 |  | 0 |  | 0 |  |  |  | 0 |  | 0 | 0 | 0 | 0 | 0 |  |  | 0 | 0 |  |  | 0 | 0 | 0 | 12.22 | 3.52 | 15.74
2016 | 10 | 2016-10-25 | 3.52 | 0 | 0 | 2.65 | 9.57 | 3.33 |  | 0 | 0 | 0 | 0 |  | 0 |  | 0 |  |  |  | 0 |  | 0 | 0 | 0 | 0 | 0 |  |  | 0 | 0 |  |  | 0 | 0 | 0 | 12.22 | 3.52 | 15.74
2016 | 10 | 2016-10-26 | 3.52 | 0 | 0 | 0 | 9.57 | 0.53 |  | 0 | 0 | 0 | 0 |  | 0 |  | 0 |  |  |  | 0 |  | 0 | 0 | 0 | 0 | 0 |  |  | 0 | 0 |  |  | 0 | 0 | 0 | 9.57 | 3.52 | 13.09
2016 | 10 | 2016-10-27 | 3.52 | 0 | 0 | 0 | 9.57 | 0.53 |  | 0 | 0 | 0 | 0 |  | 0 |  | 0 |  |  |  | 0 |  | 0 | 0 | 0 | 0 | 0 |  |  | 0 | 0 |  |  | 0 | 0 | 0 | 9.57 | 3.52 | 13.09
2016 | 10 | 2016-10-28 | 3.52 | 0 | 0 | 0 | 9.57 | 0.53 |  | 0 | 0 | 0 | 0 |  | 0 |  | 0 |  |  |  | 0 |  | 0 | 0 | 0 | 0 | 0 |  |  | 0 | 0 |  |  | 0 | 0 | 0 | 9.57 | 3.52 | 13.09
2016 | 10 | 2016-10-29 | 3.52 | 0 | 0 | 0 | 9.57 | 0.53 |  | 0 | 0 | 0 | 0 |  | 0 |  | 0 |  |  |  | 0 |  | 0 | 0 | 0 | 0 | 0 |  |  | 0 | 0 |  |  | 0 | 0 | 0 | 9.57 | 3.52 | 13.09
2016 | 10 | 2016-10-30 | 3.52 | 0 | 0 | 0 | 9.57 | 0.53 |  | 0 | 0 | 0 | 0 |  | 0 |  | 0 |  |  |  | 0 |  | 0 | 0 | 0 | 0 | 0 |  |  | 0 | 0 |  |  | 0 | 0 | 0 | 9.57 | 3.52 | 13.09
2016 | 10 | 2016-10-31 | 3.52 | 0 | 0 | 0 | 9.57 | 0.53 |  | 0 | 0 | 0 | 0 |  | 0 |  | 0 |  |  |  | 0 |  | 0 | 0 | 0 | 0 | 0 |  |  | 0 | 0 |  |  | 0 | 0 | 0 | 9.57 | 3.52 | 13.09
2017 | 11 | 2016-11-01 | 0 | 0 | 0 | 0 | 0 | 0.43 |  | 0 | 0 | 0 | 0 |  | 0 |  | 0 |  |  |  | 0 |  | 0 | 0 | 0 | 0 | 0 |  |  | 0 | 0 |  |  | 0 | 0 | 0 | 0 | 0 | 0
2017 | 11 | 2016-11-02 | 0 | 0 | 0 | 0 | 0 | 0.43 |  | 0 | 0 | 0 | 0 |  | 0 |  | 0 |  |  |  | 0 |  | 0 | 0 | 0 | 0 | 0 |  |  | 0 | 0 |  |  | 0 | 0 | 0 | 0 | 0 | 0
2017 | 11 | 2016-11-03 | 0 | 0 | 0 | 0 | 0 | 0.43 |  | 0 | 0 | 0 | 0 |  | 0 |  | 0 |  |  |  | 0 |  | 0 | 0 | 0 | 0 | 0 |  |  | 0 | 0 |  |  | 0 | 0 | 0 | 0 | 0 | 0
2017 | 11 | 2016-11-04 | 0 | 0 | 0 | 0 | 0 | 0.44 |  | 0 | 0 | 0 | 0 |  | 0 |  | 0 |  |  |  | 0 |  | 0 | 0 | 0 | 0 | 0 |  |  | 0 | 0 |  |  | 0 | 0 | 0 | 0 | 0 | 0
2017 | 11 | 2016-11-05 | 0 | 0 | 0 | 0 | 0 | 0.44 |  | 0 | 0 | 0 | 0 |  | 0 |  | 0 |  |  |  | 0 |  | 0 | 0 | 0 | 0 | 0 |  |  | 0 | 0 |  |  | 0 | 0 | 0 | 0 | 0 | 0
2017 | 11 | 2016-11-06 | 0 | 0 | 0 | 0 | 0 | 0.44 |  | 0 | 0 | 0 | 0 |  | 0 |  | 0 |  |  |  | 0 |  | 0 | 0 | 0 | 0 | 0 |  |  | 0 | 0 |  |  | 0 | 0 | 0 | 0 | 0 | 0
2017 | 11 | 2016-11-07 | 0 | 0 | 0 | 0 | 0 | 0.44 |  | 0 | 0 | 0 | 0 |  | 0 |  | 0 |  |  |  | 0 |  | 0 | 0 | 0 | 0 | 0 |  |  | 0 | 0 |  |  | 0 | 0 | 0 | 0 | 0 | 0
2017 | 11 | 2016-11-08 | 0 | 0 | 0 | 0 | 0 | 0.44 |  | 0 | 0 | 0 | 0 |  | 0 |  | 0 |  |  |  | 0 |  | 0 | 0 | 0 | 0 | 0 |  |  | 0 | 0 |  |  | 0 | 0 | 0 | 0 | 0 | 0
2017 | 11 | 2016-11-09 | 0 | 0 | 0 | 0 | 0 | 0.44 |  | 0 | 0 | 0 | 0 |  | 0 |  | 0 |  |  |  | 0 |  | 0 | 0 | 0 | 0 | 0 |  |  | 0 | 0 |  |  | 0 | 0 | 0 | 0 | 0 | 0
2017 | 11 | 2016-11-10 | 0 | 0 | 0 | 0 | 0 | 0.43 |  | 0 | 0 | 0 | 0 |  | 0 |  | 0 |  |  |  | 0 |  | 0 | 0 | 0 | 0 | 0 |  |  | 0 | 0 |  |  | 0 | 0 | 0 | 0 | 0 | 0
2017 | 11 | 2016-11-11 | 0 | 0 | 0 | 0 | 0 | 0.43 |  | 0 | 0 | 0 | 0 |  | 0 |  | 0 |  |  |  | 0 |  | 0 | 0 | 0 | 0 | 0 |  |  | 0 | 0 |  |  | 0 | 0 | 0 | 0 | 0 | 0
2017 | 11 | 2016-11-12 | 0 | 0 | 0 | 0 | 0 | 0.43 |  | 0 | 0 | 0 | 0 |  | 0 |  | 0 |  |  |  | 0 |  | 0 | 0 | 0 | 0 | 0 |  |  | 0 | 0 |  |  | 0 | 0 | 0 | 0 | 0 | 0
2017 | 11 | 2016-11-13 | 0 | 0 | 0 | 0 | 0 | 0.43 |  | 0 | 0 | 0 | 0 |  | 0 |  | 0 |  |  |  | 0 |  | 0 | 0 | 0 | 0 | 0 |  |  | 0 | 0 |  |  | 0 | 0 | 0 | 0 | 0 | 0
2017 | 11 | 2016-11-14 | 0 | 0 | 0 | 0 | 0 | 0.43 |  | 0 | 0 | 0 | 0 |  | 0 |  | 0 |  |  |  | 0 |  | 0 | 0 | 0 | 0 | 0 |  |  | 0 | 0 |  |  | 0 | 0 | 0 | 0 | 0 | 0
2017 | 11 | 2016-11-15 | 0 | 0 | 0 | 0 | 0 | 0.43 |  | 0 | 0 | 0 | 0 |  | 0 |  | 0 |  |  |  | 0 |  | 0 | 0 | 0 | 0 | 0 |  |  | 0 | 0 |  |  | 0 | 0 | 0 | 0 | 0 | 0
2017 | 11 | 2016-11-16 | 0 | 0 | 0 | 0 | 0 | 0.42 |  | 0 | 0 | 0 | 0 |  | 0 |  | 0 |  |  |  | 0 |  | 0 | 0 | 0 | 0 | 0 |  |  | 0 | 0 |  |  | 0 | 0 | 0 | 0 | 0 | 0
2017 | 11 | 2016-11-17 | 0 | 0 | 0 | 0 | 0 | 0.42 |  | 0 | 0 | 0 | 0 |  | 0 |  | 0 |  |  |  | 0 |  | 0 | 0 | 0 | 0 | 0 |  |  | 0 | 0 |  |  | 0 | 0 | 0 | 0 | 0 | 0
2017 | 11 | 2016-11-18 | 0 | 0 | 0 | 0 | 0 | 0.42 |  | 0 | 0 | 0 | 0 |  | 0 |  | 0 |  |  |  | 0 |  | 0 | 0 | 0 | 0 | 0 |  |  | 0 | 0 |  |  | 0 | 0 | 0 | 0 | 0 | 0
2017 | 11 | 2016-11-19 | 0 | 0 | 0 | 0 | 0 | 0.42 |  | 0 | 0 | 0 | 0 |  | 0 |  | 0 |  |  |  | 0 |  | 0 | 0 | 0 | 0 | 0 |  |  | 0 | 0 |  |  | 0 | 0 | 0 | 0 | 0 | 0
2017 | 11 | 2016-11-20 | 0 | 0 | 0 | 0 | 0 | 0.41 |  | 0 | 0 | 0 | 0 |  | 0 |  | 0 |  |  |  | 0 |  | 0 | 0 | 0 | 0 | 0 |  |  | 0 | 0 |  |  | 0 | 0 | 0 | 0 | 0 | 0
2017 | 11 | 2016-11-21 | 0 | 0 | 0 | 0 | 0 | 4.42 |  | 0 | 0 | 0 | 0 |  | 0 |  | 0 |  |  |  | 0 |  | 0 | 0 | 0 | 0 | 0 |  |  | 0 | 0 |  |  | 0 | 0 | 0 | 0 | 0 | 0
2017 | 11 | 2016-11-22 | 0 | 0 | 0 | 0 | 0 | 0.42 |  | 0 | 0 | 0 | 0 |  | 0 |  | 0 |  |  |  | 0 |  | 0 | 0 | 0 | 0 | 0 |  |  | 0 | 0 |  |  | 0 | 0 | 0 | 0 | 0 | 0
2017 | 11 | 2016-11-23 | 0 | 0 | 0 | 0 | 0 | 0.41 |  | 0 | 0 | 0 | 0 |  | 0 |  | 0 |  |  |  | 0 |  | 0 | 0 | 0 | 0 | 0 |  |  | 0 | 0 |  |  | 0 | 0 | 0 | 0 | 0 | 0
2017 | 11 | 2016-11-24 | 0 | 0 | 0 | 0 | 0 | 0.41 |  | 0 | 0 | 0 | 0 |  | 0 |  | 0 |  |  |  | 0 |  | 0 | 0 | 0 | 0 | 0 |  |  | 0 | 0 |  |  | 0 | 0 | 0 | 0 | 0 | 0
2017 | 11 | 2016-11-25 | 0 | 0 | 0 | 0 | 0 | 0.41 |  | 0 | 0 | 0 | 0 |  | 0 |  | 0 |  |  |  | 0 |  | 0 | 0 | 0 | 0 | 0 |  |  | 0 | 0 |  |  | 0 | 0 | 0 | 0 | 0 | 0
2017 | 11 | 2016-11-26 | 0 | 0 | 0 | 0 | 0 | 0.4 |  | 0 | 0 | 0 | 0 |  | 0 |  | 0 |  |  |  | 0 |  | 0 | 0 | 0 | 0 | 0 |  |  | 0 | 0 |  |  | 0 | 0 | 0 | 0 | 0 | 0
2017 | 11 | 2016-11-27 | 0 | 0 | 0 | 0 | 0 | 0.4 |  | 0 | 0 | 0 | 0 |  | 0 |  | 0 |  |  |  | 0 |  | 0 | 0 | 0 | 0 | 0 |  |  | 0 | 0 |  |  | 0 | 0 | 0 | 0 | 0 | 0
2017 | 11 | 2016-11-28 | 0 | 0 | 0 | 0 | 0 | 0.4 |  | 0 | 0 | 0 | 0 |  | 0 |  | 0 |  |  |  | 0 |  | 0 | 0 | 0 | 0 | 0 |  |  | 0 | 0 |  |  | 0 | 0 | 0 | 0 | 0 | 0
2017 | 11 | 2016-11-29 | 0 | 0 | 0 | 0 | 0 | 0.4 |  | 0 | 0 | 0 | 0 |  | 0 |  | 0 |  |  |  | 0 |  | 0 | 0 | 0 | 0 | 0 |  |  | 0 | 0 |  |  | 0 | 0 | 0 | 0 | 0 | 0
2017 | 11 | 2016-11-30 | 0 | 0 | 0 | 0 | 0 | 0.4 |  | 0 | 0 | 0 | 0 |  | 0 |  | 0 |  |  |  | 0 |  | 0 | 0 | 0 | 0 | 0 |  |  | 0 | 0 |  |  | 0 | 0 | 0 | 0 | 0 | 0
2017 | 12 | 2016-12-01 | 0 | 0 | 0 | 0 | 0 | 0.4 |  | 0 | 0 | 0 | 0 |  | 0 |  | 0 |  |  |  | 0 |  | 0 | 0 | 0 | 0 | 0 |  |  | 0 | 0 |  |  | 0 | 0 | 0 | 0 | 0 | 0
2017 | 12 | 2016-12-02 | 0 | 0 | 0 | 0 | 0 | 0.4 |  | 0 | 0 | 0 | 0 |  | 0 |  | 0 |  |  |  | 0 |  | 0 | 0 | 0 | 0 | 0 |  |  | 0 | 0 |  |  | 0 | 0 | 0 | 0 | 0 | 0
2017 | 12 | 2016-12-03 | 0 | 0 | 0 | 0 | 0 | 0.4 |  | 0 | 0 | 0 | 0 |  | 0 |  | 0 |  |  |  | 0 |  | 0 | 0 | 0 | 0 | 0 |  |  | 0 | 0 |  |  | 0 | 0 | 0 | 0 | 0 | 0
2017 | 12 | 2016-12-04 | 0 | 0 | 0 | 0 | 0 | 1.4 |  | 0 | 0 | 0 | 0 |  | 0 |  | 0 |  |  |  | 0 |  | 0 | 0 | 0 | 0 | 0 |  |  | 0 | 0 |  |  | 0 | 0 | 0 | 0 | 0 | 0
2017 | 12 | 2016-12-05 | 0 | 0 | 0 | 0 | 0 | 5.4 |  | 0 | 0 | 0 | 0 |  | 0 |  | 0 |  |  |  | 0 |  | 0 | 0 | 0 | 0 | 0 |  |  | 0 | 0 |  |  | 0 | 0 | 0 | 0 | 0 | 0
2017 | 12 | 2016-12-06 | 0 | 0 | 0 | 0 | 0 | 4.4 |  | 0 | 0 | 0 | 0 |  | 0 |  | 0 |  |  |  | 0 |  | 0 | 0 | 0 | 0 | 0 |  |  | 0 | 0 |  |  | 0 | 0 | 0 | 0 | 0 | 0
2017 | 12 | 2016-12-07 | 0 | 0 | 0 | 0 | 0 | 9.4 |  | 0 | 0 | 0 | 0 |  | 0 |  | 0 |  |  |  | 0 |  | 0 | 0 | 0 | 0 | 0 |  |  | 0 | 0 |  |  | 0 | 0 | 0 | 0 | 0 | 0
2017 | 12 | 2016-12-08 | 0 | 0 | 0 | 0 | 0 | 0.4 |  | 0 | 0 | 0 | 0 |  | 0 |  | 0 |  |  |  | 0 |  | 0 | 0 | 0 | 0 | 0 |  |  | 0 | 0 |  |  | 0 | 0 | 0 | 0 | 0 | 0
2017 | 12 | 2016-12-09 | 0 | 0 | 0 | 0 | 0 | 6.4 |  | 0 | 0 | 0 | 0 |  | 0 |  | 0 |  |  |  | 0 |  | 0 | 0 | 0 | 0 | 0 |  |  | 0 | 0 |  |  | 0 | 0 | 0 | 0 | 0 | 0
2017 | 12 | 2016-12-10 | 0 | 0 | 0 | 0 | 0 | 5.4 |  | 0 | 0 | 0 | 0 |  | 0 |  | 0 |  |  |  | 0 |  | 0 | 0 | 0 | 0 | 0 |  |  | 0 | 0 |  |  | 0 | 0 | 0 | 0 | 0 | 0
2017 | 12 | 2016-12-11 | 0 | 0 | 0 | 0 | 0 | 6.4 |  | 0 | 0 | 0 | 0 |  | 0 |  | 0 |  |  |  | 0 |  | 0 | 0 | 0 | 0 | 0 |  |  | 0 | 0 |  |  | 0 | 0 | 0 | 0 | 0 | 0
2017 | 12 | 2016-12-12 | 0 | 0 | 0 | 0 | 0 | 6.4 |  | 0 | 0 | 0 | 0 |  | 0 |  | 0 |  |  |  | 0 |  | 0 | 0 | 0 | 0 | 0 |  |  | 0 | 0 |  |  | 0 | 0 | 0 | 0 | 0 | 0
2017 | 12 | 2016-12-13 | 0 | 0 | 0 | 0 | 0 | 4.4 |  | 0 | 0 | 0 | 0 |  | 0 |  | 0 |  |  |  | 0 |  | 0 | 0 | 0 | 0 | 0 |  |  | 0 | 0 |  |  | 0 | 0 | 0 | 0 | 0 | 0
2017 | 12 | 2016-12-14 | 0 | 0 | 0 | 0 | 0 | 4.4 |  | 0 | 0 | 0 | 0 |  | 0 |  | 0 |  |  |  | 0 |  | 0 | 0 | 0 | 0 | 0 |  |  | 0 | 0 |  |  | 0 | 0 | 0 | 0 | 0 | 0
2017 | 12 | 2016-12-15 | 0 | 0 | 0 | 0 | 0 | 6.4 |  | 0 | 0 | 0 | 0 |  | 0 |  | 0 |  |  |  | 0 |  | 0 | 0 | 0 | 0 | 0 |  |  | 0 | 0 |  |  | 0 | 0 | 0 | 0 | 0 | 0
2017 | 12 | 2016-12-16 | 0 | 0 | 0 | 0 | 0 | 7.4 |  | 0 | 0 | 0 | 0 |  | 0 |  | 0 |  |  |  | 0 |  | 0 | 0 | 0 | 0 | 0 |  |  | 0 | 0 |  |  | 0 | 0 | 0 | 0 | 0 | 0
2017 | 12 | 2016-12-17 | 0 | 0 | 0 | 0 | 0 | 0.4 |  | 0 | 0 | 0 | 0 |  | 0 |  | 0 |  |  |  | 0 |  | 0 | 0 | 0 | 0 | 0 |  |  | 0 | 0 |  |  | 0 | 0 | 0 | 0 | 0 | 0
2017 | 12 | 2016-12-18 | 0 | 0 | 0 | 0 | 0 | 1.4 |  | 0 | 0 | 0 | 0 |  | 0 |  | 0 |  |  |  | 0 |  | 0 | 0 | 0 | 0 | 0 |  |  | 0 | 0 |  |  | 0 | 0 | 0 | 0 | 0 | 0
2017 | 12 | 2016-12-19 | 0 | 0 | 0 | 0 | 0 | 6.4 |  | 0 | 0 | 0 | 0 |  | 0 |  | 0 |  |  |  | 0 |  | 0 | 0 | 0 | 0 | 0 |  |  | 0 | 0 |  |  | 0 | 0 | 0 | 0 | 0 | 0
2017 | 12 | 2016-12-20 | 0 | 0 | 0 | 0 | 0 | 5.4 |  | 0 | 0 | 0 | 0 |  | 0 |  | 0 |  |  |  | 0 |  | 0 | 0 | 0 | 0 | 0 |  |  | 0 | 0 |  |  | 0 | 0 | 0 | 0 | 0 | 0
2017 | 12 | 2016-12-21 | 0 | 0 | 0 | 0 | 0 | 7.4 |  | 0 | 0 | 0 | 0 |  | 0 |  | 0 |  |  |  | 0 |  | 0 | 0 | 0 | 0 | 0 |  |  | 0 | 0 |  |  | 0 | 0 | 0 | 0 | 0 | 0
2017 | 12 | 2016-12-22 | 0 | 0 | 0 | 0 | 0 | 7.4 |  | 0 | 0 | 0 | 0 |  | 0 |  | 0 |  |  |  | 0 |  | 0 | 0 | 0 | 0 | 0 |  |  | 0 | 0 |  |  | 0 | 0 | 0 | 0 | 0 | 0
2017 | 12 | 2016-12-23 | 0 | 0 | 0 | 0 | 0 | 5.4 |  | 0 | 0 | 0 | 0 |  | 0 |  | 0 |  |  |  | 0 |  | 0 | 0 | 0 | 0 | 0 |  |  | 0 | 0 |  |  | 0 | 0 | 0 | 0 | 0 | 0
2017 | 12 | 2016-12-24 | 0 | 0 | 0 | 0 | 0 | 5.4 |  | 0 | 0 | 0 | 0 |  | 0 |  | 0 |  |  |  | 0 |  | 0 | 0 | 0 | 0 | 0 |  |  | 0 | 0 |  |  | 0 | 0 | 0 | 0 | 0 | 0
2017 | 12 | 2016-12-25 | 0 | 0 | 0 | 0 | 0 | 4.4 |  | 0 | 0 | 0 | 0 |  | 0 |  | 0 |  |  |  | 0 |  | 0 | 0 | 0 | 0 | 0 |  |  | 0 | 0 |  |  | 0 | 0 | 0 | 0 | 0 | 0
2017 | 12 | 2016-12-26 | 0 | 0 | 0 | 0 | 0 | 2.4 |  | 0 | 0 | 0 | 0 |  | 0 |  | 0 |  |  |  | 0 |  | 0 | 0 | 0 | 0 | 0 |  |  | 0 | 0 |  |  | 0 | 0 | 0 | 0 | 0 | 0
2017 | 12 | 2016-12-27 | 0 | 0 | 0 | 0 | 0 | 4.4 |  | 0 | 0 | 0 | 0 |  | 0 |  | 0 |  |  |  | 0 |  | 0 | 0 | 0 | 0 | 0 |  |  | 0 | 0 |  |  | 0 | 0 | 0 | 0 | 0 | 0
2017 | 12 | 2016-12-28 | 0 | 0 | 0 | 0 | 0 | 9.4 |  | 0 | 0 | 0 | 0 |  | 0 |  | 0 |  |  |  | 0 |  | 0 | 0 | 0 | 0 | 0 |  |  | 0 | 0 |  |  | 0 | 0 | 0 | 0 | 0 | 0
2017 | 12 | 2016-12-29 | 0 | 0 | 0 | 0 | 0 | 4.4 |  | 0 | 0 | 0 | 0 |  | 0 |  | 0 |  |  |  | 0 |  | 0 | 0 | 0 | 0 | 0 |  |  | 0 | 0 |  |  | 0 | 0 | 0 | 0 | 0 | 0
2017 | 12 | 2016-12-30 | 0 | 0 | 0 | 0 | 0 | 4.4 |  | 0 | 0 | 0 | 0 |  | 0 |  | 0 |  |  |  | 0 |  | 0 | 0 | 0 | 0 | 0 |  |  | 0 | 0 |  |  | 0 | 0 | 0 | 0 | 0 | 0
2017 | 12 | 2016-12-31 | 0 | 0 | 0 | 0 | 0 | 5.4 |  | 0 | 0 | 0 | 0 |  | 0 |  | 0 |  |  |  | 0 |  | 0 | 0 | 0 | 0 | 0 |  |  | 0 | 0 |  |  | 0 | 0 | 0 | 0 | 0 | 0
2017 | 1 | 2017-01-01 | 0 | 0 | 0 | 0 | 0 | 5.4 |  | 0 | 0 | 0 | 0 |  | 0 |  | 0 |  |  |  | 0 |  | 0 | 0 | 0 | 0 | 0 |  |  | 0 | 0 |  |  | 0 | 0 | 0 | 0 | 0 | 0
2017 | 1 | 2017-01-02 | 0 | 0 | 0 | 0 | 0 | 4.4 |  | 0 | 0 | 0 | 0 |  | 0 |  | 0 |  |  |  | 0 |  | 0 | 0 | 0 | 0 | 0 |  |  | 0 | 0 |  |  | 0 | 0 | 0 | 0 | 0 | 0
2017 | 1 | 2017-01-03 | 0 | 0 | 0 | 0 | 0 | 0.4 |  | 0 | 0 | 0 | 0 |  | 0 |  | 0 |  |  |  | 0 |  | 0 | 0 | 0 | 0 | 0 |  |  | 0 | 0 |  |  | 0 | 0 | 0 | 0 | 0 | 0
2017 | 1 | 2017-01-04 | 0 | 0 | 0 | 0 | 0 | 10.4 |  | 0 | 0 | 0 | 0 |  | 0 |  | 0 |  |  |  | 0 |  | 0 | 0 | 0 | 0 | 0 |  |  | 0 | 0 |  |  | 0 | 0 | 0 | 0 | 0 | 0
2017 | 1 | 2017-01-05 | 0 | 0 | 0 | 0 | 0 | 8.4 |  | 0 | 0 | 0 | 0 |  | 0 |  | 0 |  |  |  | 0 |  | 0 | 0 | 0 | 0 | 0 |  |  | 0 | 0 |  |  | 0 | 0 | 0 | 0 | 0 | 0
2017 | 1 | 2017-01-06 | 0 | 0 | 0 | 0 | 0 | 3.4 |  | 0 | 0 | 0 | 0 |  | 0 |  | 0 |  |  |  | 0 |  | 0 | 0 | 0 | 0 | 0 |  |  | 0 | 0 |  |  | 0 | 0 | 0 | 0 | 0 | 0
2017 | 1 | 2017-01-07 | 0 | 0 | 0 | 0 | 0 | 5.4 |  | 0 | 0 | 0 | 0 |  | 0 |  | 0 |  |  |  | 0 |  | 0 | 0 | 0 | 0 | 0 |  |  | 0 | 0 |  |  | 0 | 0 | 0 | 0 | 0 | 0
2017 | 1 | 2017-01-08 | 0 | 0 | 0 | 0 | 0 | 6.4 |  | 0 | 0 | 0 | 0 |  | 0 |  | 0 |  |  |  | 0 |  | 0 | 0 | 0 | 0 | 0 |  |  | 0 | 0 |  |  | 0 | 0 | 0 | 0 | 0 | 0
2017 | 1 | 2017-01-09 | 0 | 0 | 0 | 0 | 0 | 8.4 |  | 0 | 0 | 0 | 0 |  | 0 |  | 0 |  |  |  | 0 |  | 0 | 0 | 0 | 0 | 0 |  |  | 0 | 0 |  |  | 0 | 0 | 0 | 0 | 0 | 0
2017 | 1 | 2017-01-10 | 0 | 0 | 0 | 0 | 0 | 6.4 |  | 0 | 0 | 0 | 0 |  | 0 |  | 0 |  |  |  | 0 |  | 0 | 0 | 0 | 0 | 0 |  |  | 0 | 0 |  |  | 0 | 0 | 0 | 0 | 0 | 0
2017 | 1 | 2017-01-11 | 0 | 0 | 0 | 0 | 0 | 4.4 |  | 0 | 0 | 0 | 0 |  | 0 |  | 0 |  |  |  | 0 |  | 0 | 0 | 0 | 0 | 0 |  |  | 0 | 0 |  |  | 0 | 0 | 0 | 0 | 0 | 0
2017 | 1 | 2017-01-12 | 0 | 0 | 0 | 0 | 0 | 5.4 |  | 0 | 0 | 0 | 0 |  | 0 |  | 0 |  |  |  | 0 |  | 0 | 0 | 0 | 0 | 0 |  |  | 0 | 0 |  |  | 0 | 0 | 0 | 0 | 0 | 0
2017 | 1 | 2017-01-13 | 0 | 0 | 0 | 0 | 0 | 4.4 |  | 0 | 0 | 0 | 0 |  | 0 |  | 0 |  |  |  | 0 |  | 0 | 0 | 0 | 0 | 0 |  |  | 0 | 0 |  |  | 0 | 0 | 0 | 0 | 0 | 0
2017 | 1 | 2017-01-14 | 0 | 0 | 0 | 0 | 0 | 4.4 |  | 0 | 0 | 0 | 0 |  | 0 |  | 0 |  |  |  | 0 |  | 0 | 0 | 0 | 0 | 0 |  |  | 0 | 0 |  |  | 0 | 0 | 0 | 0 | 0 | 0
2017 | 1 | 2017-01-15 | 0 | 0 | 0 | 0 | 0 | 4.4 |  | 0 | 0 | 0 | 0 |  | 0 |  | 0 |  |  |  | 0 |  | 0 | 0 | 0 | 0 | 0 |  |  | 0 | 0 |  |  | 0 | 0 | 0 | 0 | 0 | 0
2017 | 1 | 2017-01-16 | 0 | 0 | 0 | 0 | 0 | 3.4 |  | 0 | 0 | 0 | 0 |  | 0 |  | 0 |  |  |  | 0 |  | 0 | 0 | 0 | 0 | 0 |  |  | 0 | 0 |  |  | 0 | 0 | 0 | 0 | 0 | 0
2017 | 1 | 2017-01-17 | 0 | 0 | 0 | 0 | 0 | 3.4 |  | 0 | 0 | 0 | 0 |  | 0 |  | 0 |  |  |  | 0 |  | 0 | 0 | 0 | 0 | 0 |  |  | 0 | 0 |  |  | 0 | 0 | 0 | 0 | 0 | 0
2017 | 1 | 2017-01-18 | 0 | 0 | 0 | 0 | 0 | 2.4 |  | 0 | 0 | 0 | 0 |  | 0 |  | 0 |  |  |  | 0 |  | 0 | 0 | 0 | 0 | 0 |  |  | 0 | 0 |  |  | 0 | 0 | 0 | 0 | 0 | 0
2017 | 1 | 2017-01-19 | 0 | 0 | 0 | 0 | 0 | 2.4 |  | 0 | 0 | 0 | 0 |  | 0 |  | 0 |  |  |  | 0 |  | 0 | 0 | 0 | 0 | 0 |  |  | 0 | 0 |  |  | 0 | 0 | 0 | 0 | 0 | 0
2017 | 1 | 2017-01-20 | 0 | 0 | 0 | 0 | 0 | 5.4 |  | 0 | 0 | 0 | 0 |  | 0 |  | 0 |  |  |  | 0 |  | 0 | 0 | 0 | 0 | 0 |  |  | 0 | 0 |  |  | 0 | 0 | 0 | 0 | 0 | 0
2017 | 1 | 2017-01-21 | 0 | 0 | 0 | 0 | 0 | 6.4 |  | 0 | 0 | 0 | 0 |  | 0 |  | 0 |  |  |  | 0 |  | 0 | 0 | 0 | 0 | 0 |  |  | 0 | 0 |  |  | 0 | 0 | 0 | 0 | 0 | 0
2017 | 1 | 2017-01-22 | 0 | 0 | 0 | 0 | 0 | 3.4 |  | 0 | 0 | 0 | 0 |  | 0 |  | 0 |  |  |  | 0 |  | 0 | 0 | 0 | 0 | 0 |  |  | 0 | 0 |  |  | 0 | 0 | 0 | 0 | 0 | 0
2017 | 1 | 2017-01-23 | 0 | 0 | 0 | 0 | 0 | 4.4 |  | 0 | 0 | 0 | 0 |  | 0 |  | 0 |  |  |  | 0 |  | 0 | 0 | 0 | 0 | 0 |  |  | 0 | 0 |  |  | 0 | 0 | 0 | 0 | 0 | 0
2017 | 1 | 2017-01-24 | 0 | 0 | 0 | 0 | 0 | 6.4 |  | 0 | 0 | 0 | 0 |  | 0 |  | 0 |  |  |  | 0 |  | 0 | 0 | 0 | 0 | 0 |  |  | 0 | 0 |  |  | 0 | 0 | 0 | 0 | 0 | 0
2017 | 1 | 2017-01-25 | 0 | 0 | 0 | 0 | 0 | 5.4 |  | 0 | 0 | 0 | 0 |  | 0 |  | 0 |  |  |  | 0 |  | 0 | 0 | 0 | 0 | 0 |  |  | 0 | 0 |  |  | 0 | 0 | 0 | 0 | 0 | 0
2017 | 1 | 2017-01-26 | 0 | 0 | 0 | 0 | 0 | 3.4 |  | 0 | 0 | 0 | 0 |  | 0 |  | 0 |  |  |  | 0 |  | 0 | 0 | 0 | 0 | 0 |  |  | 0 | 0 |  |  | 0 | 0 | 0 | 0 | 0 | 0
2017 | 1 | 2017-01-27 | 0 | 0 | 0 | 0 | 0 | 2.4 |  | 0 | 0 | 0 | 0 |  | 0 |  | 0 |  |  |  | 0 |  | 0 | 0 | 0 | 0 | 0 |  |  | 0 | 0 |  |  | 0 | 0 | 0 | 0 | 0 | 0
2017 | 1 | 2017-01-28 | 0 | 0 | 0 | 0 | 0 | 3.4 |  | 0 | 0 | 0 | 0 |  | 0 |  | 0 |  |  |  | 0 |  | 0 | 0 | 0 | 0 | 0 |  |  | 0 | 0 |  |  | 0 | 0 | 0 | 0 | 0 | 0
2017 | 1 | 2017-01-29 | 0 | 0 | 0 | 0 | 0 | 3.4 |  | 0 | 0 | 0 | 0 |  | 0 |  | 0 |  |  |  | 0 |  | 0 | 0 | 0 | 0 | 0 |  |  | 0 | 0 |  |  | 0 | 0 | 0 | 0 | 0 | 0
2017 | 1 | 2017-01-30 | 0 | 0 | 0 | 0 | 0 | 4.4 |  | 0 | 0 | 0 | 0 |  | 0 |  | 0 |  |  |  | 0 |  | 0 | 0 | 0 | 0 | 0 |  |  | 0 | 0 |  |  | 0 | 0 | 0 | 0 | 0 | 0
2017 | 1 | 2017-01-31 | 0 | 0 | 0 | 0 | 0 | 3.4 |  | 0 | 0 | 0 | 0 |  | 0 |  | 0 |  |  |  | 0 |  | 0 | 0 | 0 | 0 | 0 |  |  | 0 | 0 |  |  | 0 | 0 | 0 | 0 | 0 | 0
2017 | 2 | 2017-02-01 | 0 | 0 | 0 | 0 | 0 | 3.4 |  | 0 | 0 | 0 | 0 |  | 0 |  | 0 |  |  |  | 0 |  | 0 | 0 | 0 | 0 | 0 |  |  | 0 | 0 |  |  | 0 | 0 | 0 | 0 | 0 | 0
2017 | 2 | 2017-02-02 | 0 | 0 | 0 | 0 | 0 | 4.4 |  | 0 | 0 | 0 | 0 |  | 0 |  | 0 |  |  |  | 0 |  | 0 | 0 | 0 | 0 | 0 |  |  | 0 | 0 |  |  | 0 | 0 | 0 | 0 | 0 | 0
2017 | 2 | 2017-02-03 | 0 | 0 | 0 | 0 | 0 | 3.4 |  | 0 | 0 | 0 | 0 |  | 0 |  | 0 |  |  |  | 0 |  | 0 | 0 | 0 | 0 | 0 |  |  | 0 | 0 |  |  | 0 | 0 | 0 | 0 | 0 | 0
2017 | 2 | 2017-02-04 | 0 | 0 | 0 | 0 | 0 | 3.4 |  | 0 | 0 | 0 | 0 |  | 0 |  | 0 |  |  |  | 0 |  | 0 | 0 | 0 | 0 | 0 |  |  | 0 | 0 |  |  | 0 | 0 | 0 | 0 | 0 | 0
2017 | 2 | 2017-02-05 | 0 | 0 | 0 | 0 | 0 | 2.4 |  | 0 | 0 | 0 | 0 |  | 0 |  | 0 |  |  |  | 0 |  | 0 | 0 | 0 | 0 | 0 |  |  | 0 | 0 |  |  | 0 | 0 | 0 | 0 | 0 | 0
2017 | 2 | 2017-02-06 | 0 | 0 | 0 | 0 | 0 | 3.4 |  | 0 | 0 | 0 | 0 |  | 0 |  | 0 |  |  |  | 0 |  | 0 | 0 | 0 | 0 | 0 |  |  | 0 | 0 |  |  | 0 | 0 | 0 | 0 | 0 | 0
2017 | 2 | 2017-02-07 | 0 | 0 | 0 | 0 | 0 | 3.4 |  | 0 | 0 | 0 | 0 |  | 0 |  | 0 |  |  |  | 0 |  | 0 | 0 | 0 | 0 | 0 |  |  | 0 | 0 |  |  | 0 | 0 | 0 | 0 | 0 | 0
2017 | 2 | 2017-02-08 | 0 | 0 | 0 | 0 | 0 | 2.4 |  | 0 | 0 | 0 | 0 |  | 0 |  | 0 |  |  |  | 0 |  | 0 | 0 | 0 | 0 | 0 |  |  | 0 | 0 |  |  | 0 | 0 | 0 | 0 | 0 | 0
2017 | 2 | 2017-02-09 | 0 | 0 | 0 | 0 | 0 | 4.4 |  | 0 | 0 | 0 | 0 |  | 0 |  | 0 |  |  |  | 0 |  | 0 | 0 | 0 | 0 | 0 |  |  | 0 | 0 |  |  | 0 | 0 | 0 | 0 | 0 | 0
2017 | 2 | 2017-02-10 | 0 | 0 | 0 | 0 | 0 | 4.4 |  | 0 | 0 | 0 | 0 |  | 0 |  | 0 |  |  |  | 0 |  | 0 | 0 | 0 | 0 | 0 |  |  | 0 | 0 |  |  | 0 | 0 | 0 | 0 | 0 | 0
2017 | 2 | 2017-02-11 | 0 | 0 | 0 | 0 | 0 | 0.4 |  | 0 | 0 | 0 | 0 |  | 0 |  | 0 |  |  |  | 0 |  | 0 | 0 | 0 | 0 | 0 |  |  | 0 | 0 |  |  | 0 | 0 | 0 | 0 | 0 | 0
2017 | 2 | 2017-02-12 | 0 | 0 | 0 | 0 | 0 | 12.4 |  | 0 | 0 | 0 | 0 |  | 0 |  | 0 |  |  |  | 0 |  | 0 | 0 | 0 | 0 | 0 |  |  | 0 | 0 |  |  | 0 | 0 | 0 | 0 | 0 | 0
2017 | 2 | 2017-02-13 | 0 | 0 | 0 | 0 | 0 | 4.4 |  | 0 | 0 | 0 | 0 |  | 0 |  | 0 |  |  |  | 0 |  | 0 | 0 | 0 | 0 | 0 |  |  | 0 | 0 |  |  | 0 | 0 | 0 | 0 | 0 | 0
2017 | 2 | 2017-02-14 | 0 | 0 | 0 | 0 | 0 | 2.4 |  | 0 | 0 | 0 | 0 |  | 0 |  | 0 |  |  |  | 0 |  | 0 | 0 | 0 | 0 | 0 |  |  | 0 | 0 |  |  | 0 | 0 | 0 | 0 | 0 | 0
2017 | 2 | 2017-02-15 | 0 | 0 | 0 | 0 | 0 | 2.4 |  | 0 | 0 | 0 | 0 |  | 0 |  | 0 |  |  |  | 0 |  | 0 | 0 | 0 | 0 | 0 |  |  | 0 | 0 |  |  | 0 | 0 | 0 | 0 | 0 | 0
2017 | 2 | 2017-02-16 | 0 | 0 | 0 | 0 | 0 | 2.4 |  | 0 | 0 | 0 | 0 |  | 0 |  | 0 |  |  |  | 0 |  | 0 | 0 | 0 | 0 | 0 |  |  | 0 | 0 |  |  | 0 | 0 | 0 | 0 | 0 | 0
2017 | 2 | 2017-02-17 | 0 | 0 | 0 | 0 | 0 | 4.4 |  | 0 | 0 | 0 | 0 |  | 0 |  | 0 |  |  |  | 0 |  | 0 | 0 | 0 | 0 | 0 |  |  | 0 | 0 |  |  | 0 | 0 | 0 | 0 | 0 | 0
2017 | 2 | 2017-02-18 | 0 | 0 | 0 | 0 | 0 | 5.4 |  | 0 | 0 | 0 | 0 |  | 0 |  | 0 |  |  |  | 0 |  | 0 | 0 | 0 | 0 | 0 |  |  | 0 | 0 |  |  | 0 | 0 | 0 | 0 | 0 | 0
2017 | 2 | 2017-02-19 | 0 | 0 | 0 | 0 | 0 | 5.4 |  | 0 | 0 | 0 | 0 |  | 0 |  | 0 |  |  |  | 0 |  | 0 | 0 | 0 | 0 | 0 |  |  | 0 | 0 |  |  | 0 | 0 | 0 | 0 | 0 | 0
2017 | 2 | 2017-02-20 | 0 | 0 | 0 | 0 | 0 | 4.4 |  | 0 | 0 | 0 | 0 |  | 0 |  | 0 |  |  |  | 0 |  | 0 | 0 | 0 | 0 | 0 |  |  | 0 | 0 |  |  | 0 | 0 | 0 | 0 | 0 | 0
2017 | 2 | 2017-02-21 | 0 | 0 | 0 | 0 | 0 | 2.4 |  | 0 | 0 | 0 | 0 |  | 0 |  | 0 |  |  |  | 0 |  | 0 | 0 | 0 | 0 | 0 |  |  | 0 | 0 |  |  | 0 | 0 | 0 | 0 | 0 | 0
2017 | 2 | 2017-02-22 | 0 | 0 | 0 | 0 | 0 | 5.4 |  | 0 | 0 | 0 | 0 |  | 0 |  | 0 |  |  |  | 0 |  | 0 | 0 | 0 | 0 | 0 |  |  | 0 | 0 |  |  | 0 | 0 | 0 | 0 | 0 | 0
2017 | 2 | 2017-02-23 | 0 | 0 | 0 | 0 | 0 | 4.4 |  | 0 | 0 | 0 | 0 |  | 0 |  | 0 |  |  |  | 0 |  | 0 | 0 | 0 | 0 | 0 |  |  | 0 | 0 |  |  | 0 | 0 | 0 | 0 | 0 | 0
2017 | 2 | 2017-02-24 | 0 | 0 | 0 | 0 | 0 | 2.4 |  | 0 | 0 | 0 | 0 |  | 0 |  | 0 |  |  |  | 0 |  | 0 | 0 | 0 | 0 | 0 |  |  | 0 | 0 |  |  | 0 | 0 | 0 | 0 | 0 | 0
2017 | 2 | 2017-02-25 | 0 | 0 | 0 | 0 | 0 | 4.4 |  | 0 | 0 | 0 | 0 |  | 0 |  | 0 |  |  |  | 0 |  | 0 | 0 | 0 | 0 | 0 |  |  | 0 | 0 |  |  | 0 | 0 | 0 | 0 | 0 | 0
2017 | 2 | 2017-02-26 | 0 | 0 | 0 | 0 | 0 | 2.4 |  | 0 | 0 | 0 | 0 |  | 0 |  | 0 |  |  |  | 0 |  | 0 | 0 | 0 | 0 | 0 |  |  | 0 | 0 |  |  | 0 | 0 | 0 | 0 | 0 | 0
2017 | 2 | 2017-02-27 | 0 | 0 | 0 | 0 | 0 | 3.4 |  | 0 | 0 | 0 | 0 |  | 0 |  | 0 |  |  |  | 0 |  | 0 | 0 | 0 | 0 | 0 |  |  | 0 | 0 |  |  | 0 | 0 | 0 | 0 | 0 | 0
2017 | 2 | 2017-02-28 | 0 | 0 | 0 | 0 | 0 | 6.4 |  | 0 | 0 | 0 | 0 |  | 0 |  | 0 |  |  |  | 0 |  | 0 | 0 | 0 | 0 | 0 |  |  | 0 | 0 |  |  | 0 | 0 | 0 | 0 | 0 | 0
2017 | 3 | 2017-03-01 | 0 | 0 | 0 | 0 | 0 | 2.4 |  | 0 | 0 | 0 | 0 |  | 0 |  | 0 |  |  |  | 0 |  | 0 | 0 | 0 | 0 | 0 |  |  | 0 | 0 |  |  | 0 | 0 | 0 | 0 | 0 | 0
2017 | 3 | 2017-03-02 | 0 | 0 | 0 | 0 | 0 | 2.4 |  | 0 | 0 | 0 | 0 |  | 0 |  | 0 |  |  |  | 0 |  | 0 | 0 | 0 | 0 | 0 |  |  | 0 | 0 |  |  | 0 | 0 | 0 | 0 | 0 | 0
2017 | 3 | 2017-03-03 | 0 | 0 | 0 | 0 | 0 | 3.4 |  | 0 | 0 | 0 | 0 |  | 0 |  | 0 |  |  |  | 0 |  | 0 | 0 | 0 | 0 | 0 |  |  | 0 | 0 |  |  | 0 | 0 | 0 | 0 | 0 | 0
2017 | 3 | 2017-03-04 | 0 | 0 | 0 | 0 | 0 | 3.4 |  | 0 | 0 | 0 | 0 |  | 0 |  | 0 |  |  |  | 0 |  | 0 | 0 | 0 | 0 | 0 |  |  | 0 | 0 |  |  | 0 | 0 | 0 | 0 | 0 | 0
2017 | 3 | 2017-03-05 | 0 | 0 | 0 | 0 | 0 | 4.4 |  | 0 | 0 | 0 | 0 |  | 0 |  | 0 |  |  |  | 0 |  | 0 | 0 | 0 | 0 | 0 |  |  | 0 | 0 |  |  | 0 | 0 | 0 | 0 | 0 | 0
2017 | 3 | 2017-03-06 | 0 | 0 | 0 | 0 | 0 | 2.4 |  | 0 | 0 | 0 | 0 |  | 0 |  | 0 |  |  |  | 0 |  | 0 | 0 | 0 | 0 | 0 |  |  | 0 | 0 |  |  | 0 | 0 | 0 | 0 | 0 | 0
2017 | 3 | 2017-03-07 | 0 | 0 | 0 | 0 | 0 | 3.4 |  | 0 | 0 | 0 | 0 |  | 0 |  | 0 |  |  |  | 0 |  | 0 | 0 | 0 | 0 | 0 |  |  | 0 | 0 |  |  | 0 | 0 | 0 | 0 | 0 | 0
2017 | 3 | 2017-03-08 | 0 | 0 | 0 | 0 | 0 | 4.4 |  | 0 | 0 | 0 | 0 |  | 0 |  | 0 |  |  |  | 0 |  | 0 | 0 | 0 | 0 | 0 |  |  | 0 | 0 |  |  | 0 | 0 | 0 | 0 | 0 | 0
2017 | 3 | 2017-03-09 | 0 | 0 | 0 | 0 | 0 | 4.4 |  | 0 | 0 | 0 | 0 |  | 0 |  | 0 |  |  |  | 0 |  | 0 | 0 | 0 | 0 | 0 |  |  | 0 | 0 |  |  | 0 | 0 | 0 | 0 | 0 | 0
2017 | 3 | 2017-03-10 | 0 | 0 | 0 | 0 | 0 | 7.4 |  | 0 | 0 | 0 | 0 |  | 0 |  | 0 |  |  |  | 0 |  | 0 | 0 | 0 | 0 | 0 |  |  | 0 | 0 |  |  | 0 | 0 | 0 | 0 | 0 | 0
2017 | 3 | 2017-03-11 | 0 | 0 | 0 | 0 | 0 | 8.4 |  | 0 | 0 | 0 | 0 |  | 0 |  | 0 |  |  |  | 0 |  | 0 | 0 | 0 | 0 | 0 |  |  | 0 | 0 |  |  | 0 | 0 | 0 | 0 | 0 | 0
2017 | 3 | 2017-03-12 | 0 | 0 | 0 | 0 | 0 | 12.4 |  | 0 | 0 | 0 | 0 |  | 0 |  | 0 |  |  |  | 0 |  | 0 | 0 | 0 | 0 | 0 |  |  | 0 | 0 |  |  | 0 | 0 | 0 | 0 | 0 | 0
2017 | 3 | 2017-03-13 | 0 | 0 | 0 | 0 | 0 | 10.4 |  | 0 | 0 | 0 | 0 |  | 0 |  | 0 |  |  |  | 0 |  | 0 | 0 | 0 | 0 | 0 |  |  | 0 | 0 |  |  | 0 | 0 | 0 | 0 | 0 | 0
2017 | 3 | 2017-03-14 | 0 | 0 | 0 | 0 | 0 | 12.4 |  | 0 | 0 | 0 | 0 |  | 0 |  | 0 |  |  |  | 0 |  | 0 | 0 | 0 | 0 | 0 |  |  | 0 | 0 |  |  | 0 | 0 | 0 | 0 | 0 | 0
2017 | 3 | 2017-03-15 | 0 | 0 | 0 | 0 | 0 | 20.4 |  | 0 | 0 | 0 | 0 |  | 0 |  | 0 |  |  |  | 0 |  | 0 | 0 | 0 | 0 | 0 |  |  | 0 | 0 |  |  | 0 | 0 | 0 | 0 | 0 | 0
2017 | 3 | 2017-03-16 | 0 | 0 | 0 | 0 | 0 | 28.4 |  | 0 | 0 | 0 | 0 |  | 0 |  | 0 |  |  |  | 0 |  | 0 | 0 | 0 | 0 | 0 |  |  | 0 | 0 |  |  | 0 | 0 | 0 | 0 | 0 | 0
2017 | 3 | 2017-03-17 | 0 | 0 | 0 | 0 | 0 | 32.4 |  | 0 | 0 | 0 | 0 |  | 0 |  | 0 |  |  |  | 0 |  | 0 | 0 | 0 | 0 | 0 |  |  | 0 | 0 |  |  | 0 | 0 | 0 | 0 | 0 | 0
2017 | 3 | 2017-03-18 | 0 | 0 | 0 | 0 | 0 | 40.4 |  | 0 | 0 | 0 | 0 |  | 0 |  | 0 |  |  |  | 0 |  | 0 | 0 | 0 | 0 | 0 |  |  | 0 | 0 |  |  | 0 | 0 | 0 | 0 | 0 | 0
2017 | 3 | 2017-03-19 | 0 | 0 | 0 | 0 | 0 | 45.4 |  | 0 | 0 | 0 | 0 |  | 0 |  | 0 |  |  |  | 0 |  | 0 | 0 | 0 | 0 | 0 |  |  | 0 | 0 |  |  | 0 | 0 | 0 | 0 | 0 | 0
2017 | 3 | 2017-03-20 | 0 | 0 | 0 | 0 | 0 | 50.4 |  | 0 | 0 | 0 | 0 |  | 0 |  | 0 |  |  |  | 0 |  | 0 | 0 | 0 | 0 | 0 |  |  | 0 | 0 |  |  | 0 | 0 | 0 | 0 | 0 | 0
2017 | 3 | 2017-03-21 | 0 | 0 | 0 | 0 | 0 | 42.4 |  | 0 | 0 | 0 | 0 |  | 0 |  | 0 |  |  |  | 0 |  | 0 | 0 | 0 | 0 | 0 |  |  | 0 | 0 |  |  | 0 | 0 | 0 | 0 | 0 | 0
2017 | 3 | 2017-03-22 | 0 | 0 | 0 | 0 | 0 | 35.4 |  | 0 | 0 | 0 | 0 |  | 0 |  | 0 |  |  |  | 0 |  | 0 | 0 | 0 | 0 | 0 |  |  | 0 | 0 |  |  | 0 | 0 | 0 | 0 | 0 | 0
2017 | 3 | 2017-03-23 | 0 | 0 | 0 | 0 | 0 | 34.4 |  | 0 | 0 | 0 | 0 |  | 0 |  | 0 |  |  |  | 0 |  | 0 | 0 | 0 | 0 | 0 |  |  | 0 | 0 |  |  | 0 | 0 | 0 | 0 | 0 | 0
2017 | 3 | 2017-03-24 | 0 | 0 | 0 | 0 | 0 | 27.4 |  | 0 | 0 | 0 | 0 |  | 0 |  | 0 |  |  |  | 0 |  | 0 | 0 | 0 | 0 | 0 |  |  | 0 | 0 |  |  | 0 | 0 | 0 | 0 | 0 | 0
2017 | 3 | 2017-03-25 | 0 | 0 | 0 | 0 | 0 | 26.4 |  | 0 | 0 | 0 | 0 |  | 0 |  | 0 |  |  |  | 0 |  | 0 | 0 | 0 | 0 | 0 |  |  | 0 | 0 |  |  | 0 | 0 | 0 | 0 | 0 | 0
2017 | 3 | 2017-03-26 | 0 | 0 | 0 | 0 | 0 | 27.4 |  | 0 | 0 | 0 | 0 |  | 0 |  | 0 |  |  |  | 0 |  | 0 | 0 | 0 | 0 | 0 |  |  | 0 | 0 |  |  | 0 | 0 | 0 | 0 | 0 | 0
2017 | 3 | 2017-03-27 | 0 | 0 | 0 | 0 | 0 | 24.4 |  | 0 | 0 | 0 | 0 |  | 0 |  | 0 |  |  |  | 0 |  | 0 | 0 | 0 | 0 | 0 |  |  | 0 | 0 |  |  | 0 | 0 | 0 | 0 | 0 | 0
2017 | 3 | 2017-03-28 | 0 | 0 | 0 | 0 | 0 | 26.4 |  | 0 | 0 | 0 | 0 |  | 0 |  | 0 |  |  |  | 0 |  | 0 | 0 | 0 | 0 | 0 |  |  | 0 | 0 |  |  | 0 | 0 | 0 | 0 | 0 | 0
2017 | 3 | 2017-03-29 | 0 | 0 | 0 | 0 | 0 | 19.4 |  | 0 | 0 | 0 | 0 |  | 0 |  | 0 |  |  |  | 0 |  | 0 | 0 | 0 | 0 | 0 |  |  | 0 | 0 |  |  | 0 | 0 | 0 | 0 | 0 | 0
2017 | 3 | 2017-03-30 | 0 | 0 | 0 | 0 | 0 | 21.4 |  | 0 | 0 | 0 | 0 |  | 0 |  | 0 |  |  |  | 0 |  | 0 | 0 | 0 | 0 | 0 |  |  | 0 | 0 |  |  | 0 | 0 | 0 | 0 | 0 | 0
2017 | 3 | 2017-03-31 | 0 | 0 | 0 | 0 | 0 | 21.4 |  | 0 | 0 | 0 | 0 |  | 0 |  | 0 |  |  |  | 0 |  | 0 | 0 | 0 | 0 | 0 |  |  | 0 | 0 |  |  | 0 | 0 | 0 | 0 | 0 | 0
2017 | 4 | 2017-04-01 | 0 | 0 | 0 | 0 | 0 | 22.4 |  | 0 | 0 | 0 | 0 |  | 0 |  | 0 |  |  |  | 0 |  | 0 | 0 | 0 | 0 | 0 |  |  | 0 | 0 |  |  | 0 | 0 | 0 | 0 | 0 | 0
2017 | 4 | 2017-04-02 | 0 | 0 | 0 | 0 | 0 | 19.4 |  | 0 | 0 | 0 | 0 |  | 0 |  | 0 |  |  |  | 0 |  | 0 | 0 | 0 | 0 | 0 |  |  | 0 | 0 |  |  | 0 | 0 | 0 | 0 | 0 | 0
2017 | 4 | 2017-04-03 | 0 | 0 | 0 | 0 | 0 | 19.4 |  | 0 | 0 | 0 | 0 |  | 0 |  | 0 |  |  |  | 0 |  | 0 | 0 | 0 | 0 | 0 |  |  | 0 | 0 |  |  | 0 | 0 | 0 | 0 | 0 | 0
2017 | 4 | 2017-04-04 | 0 | 0 | 0 | 0 | 0 | 18.4 |  | 0 | 0 | 0 | 0 |  | 0 |  | 0 |  |  |  | 0 |  | 0 | 0 | 0 | 0 | 0 |  |  | 0 | 0 |  |  | 0 | 0 | 0 | 0 | 0 | 0
2017 | 4 | 2017-04-05 | 0 | 0 | 0 | 0 | 0 | 14.4 |  | 0 | 0 | 0 | 0 |  | 0 |  | 0 |  |  |  | 0 |  | 0 | 0 | 0 | 0 | 0 |  |  | 0 | 0 |  |  | 0 | 0 | 0 | 0 | 0 | 0
2017 | 4 | 2017-04-06 | 0 | 0 | 0 | 0 | 0 | 17.4 |  | 0 | 0 | 0 | 0 |  | 0 |  | 0 |  |  |  | 0 |  | 0 | 0 | 0 | 0 | 0 |  |  | 0 | 0 |  |  | 0 | 0 | 0 | 0 | 0 | 0
2017 | 4 | 2017-04-07 | 0 | 0 | 0 | 0 | 0 | 27.4 |  | 0 | 0 | 0 | 0 |  | 0 |  | 0 |  |  |  | 0 |  | 0 | 0 | 0 | 0 | 0 |  |  | 0 | 0 |  |  | 0 | 0 | 0 | 0 | 0 | 0
2017 | 4 | 2017-04-08 | 0 | 0 | 0 | 0 | 0 | 31.4 |  | 0 | 0 | 0 | 0 |  | 0 |  | 0 |  |  |  | 0 |  | 0 | 0 | 0 | 0 | 0 |  |  | 0 | 0 |  |  | 0 | 0 | 0 | 0 | 0 | 0
2017 | 4 | 2017-04-09 | 0 | 0 | 0 | 0 | 0 | 32.4 |  | 0 | 0 | 0 | 0 |  | 0 |  | 0 |  |  |  | 0 |  | 0 | 0 | 0 | 0 | 0 |  |  | 0 | 0 |  |  | 0 | 0 | 0 | 0 | 0 | 0
2017 | 4 | 2017-04-10 | 0 | 0 | 0 | 0 | 0 | 30.4 |  | 0 | 0 | 0 | 0 |  | 0 |  | 0 |  |  |  | 0 |  | 0 | 0 | 0 | 0 | 0 |  |  | 0 | 0 |  |  | 0 | 0 | 0 | 0 | 0 | 0
2017 | 4 | 2017-04-11 | 0 | 0 | 0 | 0 | 0 | 32.4 |  | 0 | 0 | 0 | 0 |  | 0 |  | 0 |  |  |  | 0 |  | 0 | 0 | 0 | 0 | 0 |  |  | 0 | 0 |  |  | 0 | 0 | 0 | 0 | 0 | 0
2017 | 4 | 2017-04-12 | 0 | 0 | 0 | 0 | 0 | 43.4 |  | 0 | 0 | 0 | 0 |  | 0 |  | 0 |  |  |  | 0 |  | 0 | 0 | 0 | 0 | 0 |  |  | 0 | 0 |  |  | 0 | 0 | 0 | 0 | 0 | 0
2017 | 4 | 2017-04-13 | 0 | 0 | 0 | 0 | 0 | 62.4 |  | 0 | 0 | 0 | 0 |  | 0 |  | 0 |  |  |  | 0 |  | 0 | 0 | 0 | 0 | 0 |  |  | 0 | 0 |  |  | 0 | 0 | 0 | 0 | 0 | 0
2017 | 4 | 2017-04-14 | 0 | 0 | 0 | 0 | 0 | 72.4 |  | 0 | 0 | 0 | 0 |  | 0 |  | 0 |  |  |  | 0 |  | 0 | 0 | 0 | 9 | 0 |  |  | 0 | 0 |  |  | 0 | 0 | 0 | 9 | 0 | 9
2017 | 4 | 2017-04-15 | 0 | 0 | 0 | 0 | 0 | 52.4 |  | 0 | 0 | 0 | 0 |  | 0 |  | 0 |  |  |  | 0 |  | 0 | 0 | 0 | 9 | 0 |  |  | 0 | 0 |  |  | 0 | 0 | 0 | 9 | 0 | 9
2017 | 4 | 2017-04-16 | 0 | 0 | 0 | 0 | 0 | 74.4 |  | 0 | 0 | 0 | 0 |  | 0 |  | 0 |  |  |  | 0 |  | 0 | 0 | 0 | 9 | 0 |  |  | 0 | 0 |  |  | 0 | 0 | 0 | 9 | 0 | 9
2017 | 4 | 2017-04-17 | 0 | 0 | 0 | 0 | 0 | 39.4 |  | 0 | 0 | 0 | 0 |  | 0 |  | 0 |  |  |  | 0 |  | 0 | 0 | 0 | 9 | 0 |  |  | 0 | 0 |  |  | 0 | 0 | 0 | 9 | 0 | 9
2017 | 4 | 2017-04-18 | 0 | 0 | 0 | 0 | 0 | 63.4 |  | 0 | 0 | 0 | 0 |  | 0 |  | 0 |  |  |  | 0 |  | 0 | 0 | 0 | 9 | 0 |  |  | 0 | 0 |  |  | 0 | 0 | 0 | 9 | 0 | 9
2017 | 4 | 2017-04-19 | 0 | 0 | 0 | 0 | 0 | 81.4 |  | 0 | 0 | 0 | 0 |  | 0 |  | 0 |  |  |  | 0 |  | 0 | 0 | 0 | 9 | 0 |  |  | 0 | 0 |  |  | 0 | 0 | 0 | 9 | 0 | 9
2017 | 4 | 2017-04-20 | 0 | 0 | 0 | 0 | 0 | 74.4 |  | 0 | 0 | 0 | 0 |  | 0 |  | 0 |  |  |  | 0 |  | 0 | 0 | 0 | 9 | 0 |  |  | 0 | 0 |  |  | 0 | 0 | 0 | 9 | 0 | 9
2017 | 4 | 2017-04-21 | 0 | 0 | 0 | 0 | 0 | 35.4 |  | 0 | 0 | 0 | 0 |  | 0 |  | 0 |  |  |  | 0 |  | 0 | 0 | 0 | 9 | 0 |  |  | 0 | 0 |  |  | 0 | 0 | 0 | 9 | 0 | 9
2017 | 4 | 2017-04-22 | 0 | 0 | 0 | 0 | 0 | 63.4 |  | 0 | 0 | 0 | 0 |  | 0 |  | 0 |  |  |  | 0 |  | 0 | 0 | 0 | 9 | 0 |  |  | 0 | 0 |  |  | 0 | 0 | 0 | 9 | 0 | 9
2017 | 4 | 2017-04-23 | 0 | 0 | 0 | 0 | 0 | 40.4 |  | 0 | 0 | 0 | 0 |  | 0 |  | 0 |  |  |  | 0 |  | 0 | 0 | 0 | 9 | 0 |  |  | 0 | 0 |  |  | 0 | 0 | 0 | 9 | 0 | 9
2017 | 4 | 2017-04-24 | 0 | 0 | 0 | 0 | 0 | 87.4 |  | 0 | 0 | 0 | 0 |  | 0 |  | 0 |  |  |  | 0 |  | 0 | 0 | 0 | 9 | 0 |  |  | 0 | 0 |  |  | 0 | 0 | 0 | 9 | 0 | 9
2017 | 4 | 2017-04-25 | 0 | 0 | 0 | 0 | 0 | 26.4 |  | 0 | 0 | 0 | 0 |  | 0 |  | 0 |  |  |  | 0 |  | 0 | 0 | 0 | 9 | 0 |  |  | 0 | 0 |  |  | 0 | 0 | 0 | 9 | 0 | 9
2017 | 4 | 2017-04-26 | 0 | 0 | 0 | 0 | 13.54 | 55.4 |  | 0 | 0 | 2 | 0 |  | 0 |  | 0 |  |  |  | 0 |  | 0 | 0 | 0 | 0 | 0 |  |  | 0 | 2.14 |  |  | 0 | 0 | 2 | 15.68 | 0 | 17.68
2017 | 4 | 2017-04-27 | 0 | 0 | 0 | 0 | 13.54 | 15.4 |  | 0 | 0 | 2 | 0 |  | 0 |  | 0 |  |  |  | 0 |  | 0 | 0 | 0 | 0 | 0 |  |  | 0 | 2.14 |  |  | 0 | 0 | 2 | 15.68 | 0 | 17.68
2017 | 4 | 2017-04-28 | 0 | 0 | 0 | 0 | 13.54 | 25.4 |  | 0 | 0 | 2 | 0 |  | 0 |  | 0 |  |  |  | 0 |  | 0 | 0 | 0 | 0 | 0 |  |  | 0 | 2.14 |  |  | 0 | 0 | 2 | 15.68 | 0 | 17.68
2017 | 4 | 2017-04-29 | 0 | 0 | 0 | 0 | 13.54 | 0.4 |  | 0 | 0 | 2 | 0 |  | 0 |  | 0 |  |  |  | 0 |  | 0 | 0 | 0 | 0 | 0 |  |  | 0 | 2.14 |  |  | 0 | 0 | 2 | 15.68 | 0 | 17.68
2017 | 4 | 2017-04-30 | 0 | 0 | 0 | 0 | 13.54 | 21.4 |  | 0 | 0 | 2 | 0 |  | 0 |  | 0 |  |  |  | 0 |  | 0 | 0 | 0 | 0 | 0 |  |  | 0 | 2.14 |  |  | 0 | 0 | 2 | 15.68 | 0 | 17.68
2017 | 5 | 2017-05-01 | 0 | 0 | 0 | 0 | 13.54 | 2 |  | 0 | 0 | 2 | 0 |  | 0 |  | 0 |  |  |  | 0 |  | 0 | 0 | 0 | 0 | 0 |  |  | 0 | 2.14 |  |  | 0 | 0 | 2 | 15.68 | 0 | 17.68
2017 | 5 | 2017-05-02 | 0 | 0 | 0 | 0 | 13.54 | 33 |  | 0 | 0 | 2 | 0 |  | 0 |  | 0 |  |  |  | 0 |  | 0 | 0 | 0 | 0 | 0 |  |  | 0 | 2.14 |  |  | 0 | 0 | 2 | 15.68 | 0 | 17.68
2017 | 5 | 2017-05-03 | 0 | 0 | 0 | 0 | 13.54 | 0 |  | 0 | 0 | 2 | 0 |  | 0 |  | 0 |  |  |  | 0 |  | 0 | 0 | 0 | 0 | 0 |  |  | 0 | 2.14 |  |  | 0 | 0 | 2 | 15.68 | 0 | 17.68
2017 | 5 | 2017-05-04 | 0 | 0 | 0 | 0 | 13.54 | 56 |  | 0 | 0 | 2 | 0 |  | 0 |  | 0 |  |  |  | 0 |  | 0 | 0 | 0 | 0 | 0 |  |  | 0 | 2.14 |  |  | 0 | 0 | 2 | 15.68 | 0 | 17.68
2017 | 5 | 2017-05-05 | 0 | 0 | 0 | 0 | 20.22 | 70 |  | 0 | 0 | 2 | 0 |  | 0 |  | 0 |  |  |  | 0 |  | 0 | 0 | 0 | 3.02 | 0 |  |  | 0 | 2.14 |  |  | 0 | 0 | 2 | 25.38 | 0 | 27.38
2017 | 5 | 2017-05-06 | 0 | 0 | 0 | 0 | 20.22 | 106 |  | 0 | 0 | 2 | 0 |  | 0 |  | 0 |  |  |  | 0 |  | 0 | 0 | 0 | 3.02 | 0 |  |  | 0 | 2.14 |  |  | 0 | 0 | 2 | 25.38 | 0 | 27.38
2017 | 5 | 2017-05-07 | 0 | 0 | 0 | 0 | 20.22 | 216 |  | 0 | 0 | 2 | 0 |  | 0 |  | 0 |  |  |  | 0 |  | 0 | 0 | 0 | 3.02 | 0 |  |  | 0 | 2.14 |  |  | 0 | 0 | 2 | 25.38 | 0 | 27.38
2017 | 5 | 2017-05-08 | 0 | 0 | 0 | 0 | 20.22 | 183 |  | 0 | 0 | 2 | 0 |  | 0 |  | 0 |  |  |  | 0 |  | 0 | 0 | 0 | 3.02 | 0 |  |  | 0 | 2.14 |  |  | 0 | 0 | 2 | 25.38 | 0 | 27.38
2017 | 5 | 2017-05-09 | 0 | 0 | 0 | 0 | 20.22 | 183 |  | 0 | 0 | 2 | 0 |  | 0 |  | 0 |  |  |  | 0 |  | 0 | 0 | 0 | 3.02 | 0 |  |  | 0 | 2.14 |  |  | 0 | 0 | 2 | 25.38 | 0 | 27.38
2017 | 5 | 2017-05-10 | 15.49 | 0 | 0 | 0 | 20.22 | 145 |  | 0 | 0 | 2 | 0 |  | 0 |  | 0 |  |  |  | 0 |  | 0 | 0 | 0 | 3.02 | 0 |  |  | 0 | 2.14 |  |  | 0 | 0 | 2 | 25.38 | 15.49 | 42.87
2017 | 5 | 2017-05-11 | 15.49 | 0 | 0 | 0 | 20.22 | 113 |  | 0 | 0 | 2 | 0 |  | 0 |  | 0 |  |  |  | 0 |  | 1.75 | 0 | 0 | 3.77 | 0 |  |  | 0 | 0 |  |  | 0 | 0 | 2 | 25.74 | 15.49 | 43.23
2017 | 5 | 2017-05-12 | 15.49 | 0 | 0 | 7.14 | 23.04 | 156 |  | 0 | 0 | 7.64 | 18 |  | 1.63 |  | 2.5 |  |  |  | 0 |  | 1.75 | 0 | 0 | 3.77 | 0 |  |  | 0 | 0 |  |  | 6.96 | 22.13 | 14.6 | 35.7 | 15.49 | 87.92
2017 | 5 | 2017-05-13 | 15.49 | 0 | 0 | 7.14 | 23.04 | 218 |  | 0 | 0 | 7.64 | 30 |  | 1.63 |  | 2.5 |  |  |  | 0 |  | 1.75 | 0 | 0 | 3.77 | 0 |  |  | 0 | 0 |  |  | 6.96 | 34.13 | 14.6 | 35.7 | 15.49 | 99.92
2017 | 5 | 2017-05-14 | 15.49 | 0 | 0 | 7.14 | 23.04 | 229 |  | 0 | 0 | 7.64 | 42 |  | 1.63 |  | 2.5 |  |  |  | 0 |  | 1.75 | 0 | 0 | 3.77 | 0 |  |  | 0 | 0 |  |  | 6.96 | 46.13 | 14.6 | 35.7 | 15.49 | 111.92
2017 | 5 | 2017-05-15 | 15.49 | 0 | 0 | 7.14 | 23.04 | 231 |  | 0 | 0 | 7.64 | 50 |  | 1.63 |  | 2.5 |  |  |  | 0 |  | 1.75 | 0 | 0 | 3.77 | 0 |  |  | 0 | 0 |  |  | 6.96 | 54.13 | 14.6 | 35.7 | 15.49 | 119.92
2017 | 5 | 2017-05-16 | 15.49 | 0 | 0 | 7.14 | 23.04 | 256 |  | 0 | 0 | 7.64 | 66 |  | 1.63 |  | 2.5 |  |  |  | 0 |  | 1.75 | 0 | 0 | 3.77 | 0 |  |  | 0 | 0 |  |  | 6.96 | 70.13 | 14.6 | 35.7 | 15.49 | 135.92
2017 | 5 | 2017-05-17 | 15.49 | 0 | 0 | 7.14 | 23.04 | 138 |  | 0 | 0 | 7.64 | 90 |  | 1.63 |  | 2.5 |  |  |  | 0 |  | 1.75 | 0 | 0 | 3.77 | 0 |  |  | 0 | 0 |  |  | 6.96 | 94.13 | 14.6 | 35.7 | 15.49 | 159.92
2017 | 5 | 2017-05-18 | 15.49 | 0 | 0 | 7.14 | 23.04 | 75 |  | 0 | 0 | 7.64 | 50 |  | 1.63 |  | 2.5 |  |  |  | 0 |  | 1.75 | 0 | 0 | 3.77 | 0 |  |  | 0 | 0 |  |  | 6.96 | 54.13 | 14.6 | 35.7 | 15.49 | 119.92
2017 | 5 | 2017-05-19 | 15.49 | 0 | 0 | 7.14 | 23.04 | 34 |  | 0 | 0 | 7.64 | 51 |  | 1.63 |  | 2.5 |  |  |  | 0 |  | 1.75 | 0 | 0 | 3.77 | 0 |  |  | 0 | 0 |  |  | 6.96 | 55.13 | 14.6 | 35.7 | 15.49 | 120.92
2017 | 5 | 2017-05-20 | 15.49 | 0 | 0 | 7.14 | 23.04 | 24 |  | 0 | 0 | 7.64 | 51 |  | 1.63 |  | 2.5 |  |  |  | 0 |  | 1.75 | 0 | 0 | 3.77 | 0 |  |  | 0 | 0 |  |  | 6.96 | 55.13 | 14.6 | 35.7 | 15.49 | 120.92
2017 | 5 | 2017-05-21 | 15.49 | 0 | 0 | 7.14 | 23.04 | 12 |  | 0 | 0 | 7.64 | 51 |  | 1.63 |  | 2.5 |  |  |  | 0 |  | 1.75 | 0 | 0 | 3.77 | 0 |  |  | 0 | 0 |  |  | 6.96 | 55.13 | 14.6 | 35.7 | 15.49 | 120.92
2017 | 5 | 2017-05-22 | 15.49 | 0 | 0 | 7.14 | 23.04 | 19 |  | 0 | 0 | 7.64 | 58 |  | 1.63 |  | 2.5 |  |  |  | 0 |  | 1.75 | 0 | 0 | 3.77 | 0 |  |  | 0 | 0 |  |  | 6.96 | 62.13 | 14.6 | 35.7 | 15.49 | 127.92
2017 | 5 | 2017-05-23 | 15.49 | 0 | 0 | 7.14 | 23.04 | 37 |  | 0 | 0 | 7.64 | 68 |  | 1.63 |  | 2.5 |  |  |  | 0 |  | 1.75 | 0 | 0 | 3.77 | 0 |  |  | 0 | 0 |  |  | 6.96 | 72.13 | 14.6 | 35.7 | 15.49 | 137.92
2017 | 5 | 2017-05-24 | 22.48 | 11.25 | 0 | 10.5 | 16.5 | 57 |  | 0 | 0 | 7.64 | 68 |  | 1.63 |  | 2.5 |  |  |  | 0 |  | 2.32 | 0 | 2.4 | 2.45 | 0 |  |  | 0 | 2.48 |  |  | 6.96 | 72.13 | 14.6 | 47.9 | 22.48 | 157.11
2017 | 5 | 2017-05-25 | 22.48 | 11.25 | 0 | 10.5 | 16.5 | 73 |  | 0 | 0 | 12 | 75 |  | 1.82 |  | 1.12 |  |  |  | 4.8 |  | 2.32 | 0 | 2.4 | 2.45 | 0 |  |  | 0 | 2.48 |  |  | 6.67 | 77.94 | 23.47 | 47.9 | 22.48 | 171.79
2017 | 5 | 2017-05-26 | 22.48 | 11.25 | 0 | 10.5 | 16.5 | 68 |  | 0 | 0 | 12 | 83 |  | 1.82 |  | 1.12 |  |  |  | 4.8 |  | 2.32 | 0 | 2.4 | 2.45 | 0 |  |  | 0 | 2.48 |  |  | 6.67 | 85.94 | 23.47 | 47.9 | 22.48 | 179.79
2017 | 5 | 2017-05-27 | 22.48 | 11.25 | 0 | 10.5 | 16.5 | 34 |  | 0 | 0 | 12 | 85 |  | 1.82 |  | 1.12 |  |  |  | 4.8 |  | 2.32 | 0 | 2.4 | 2.45 | 0 |  |  | 0 | 2.48 |  |  | 6.67 | 87.94 | 23.47 | 47.9 | 22.48 | 181.79
2017 | 5 | 2017-05-28 | 22.48 | 11.25 | 0 | 10.5 | 16.5 | 24 |  | 0 | 0 | 12 | 85 |  | 1.82 |  | 1.12 |  |  |  | 4.8 |  | 2.32 | 0 | 2.4 | 2.45 | 0 |  |  | 0 | 2.48 |  |  | 6.67 | 87.94 | 23.47 | 47.9 | 22.48 | 181.79
2017 | 5 | 2017-05-29 | 22.48 | 11.25 | 0 | 10.5 | 16.5 | 45 |  | 0 | 0 | 12 | 85 |  | 1.82 |  | 1.12 |  |  |  | 4.8 |  | 2.32 | 0 | 2.4 | 2.45 | 0 |  |  | 0 | 2.48 |  |  | 6.67 | 87.94 | 23.47 | 47.9 | 22.48 | 181.79
2017 | 5 | 2017-05-30 | 22.48 | 11.25 | 0 | 10.5 | 16.5 | 62 |  | 0 | 0 | 12 | 87 |  | 1.82 |  | 1.12 |  |  |  | 4.8 |  | 2.32 | 0 | 2.4 | 2.45 | 0 |  |  | 0 | 2.48 |  |  | 6.67 | 89.94 | 23.47 | 47.9 | 22.48 | 183.79
2017 | 5 | 2017-05-31 | 22.48 | 11.25 | 0 | 10.5 | 16.5 | 91 |  | 0 | 0 | 12 | 90 |  | 1.82 |  | 1.12 |  |  |  | 4.8 |  | 2.32 | 0 | 2.4 | 2.45 | 0 |  |  | 0 | 2.48 |  |  | 6.67 | 92.94 | 23.47 | 47.9 | 22.48 | 186.79
2017 | 6 | 2017-06-01 | 22.48 | 11.25 | 0 | 10.5 | 16.5 | 143 |  | 0 | 0 | 12 | 91 |  | 1.82 |  | 1.12 |  |  |  | 4.8 |  | 2.32 | 0 | 2.4 | 2.45 | 0 |  |  | 0 | 2.48 |  |  | 6.67 | 93.94 | 23.47 | 47.9 | 22.48 | 187.79
2017 | 6 | 2017-06-02 | 22.48 | 11.25 | 0 | 10.5 | 16.5 | 172 |  | 0 | 0 | 12 | 91 |  | 1.82 |  | 1.12 |  |  |  | 4.8 |  | 2.32 | 0 | 2.4 | 2.45 | 0 |  |  | 0 | 2.48 |  |  | 6.67 | 93.94 | 23.47 | 47.9 | 22.48 | 187.79
2017 | 6 | 2017-06-03 | 22.48 | 11.25 | 0 | 10.5 | 16.5 | 85 |  | 0 | 0 | 12 | 94 |  | 1.82 |  | 1.12 |  |  |  | 4.8 |  | 2.32 | 0 | 2.4 | 2.45 | 0 |  |  | 0 | 2.48 |  |  | 6.67 | 96.94 | 23.47 | 47.9 | 22.48 | 190.79
2017 | 6 | 2017-06-04 | 22.48 | 11.25 | 0 | 10.5 | 16.5 | 19 |  | 0 | 0 | 12 | 95 |  | 1.82 |  | 1.12 |  |  |  | 4.8 |  | 2.32 | 0 | 2.4 | 2.45 | 0 |  |  | 0 | 2.48 |  |  | 6.67 | 97.94 | 23.47 | 47.9 | 22.48 | 191.79
2017 | 6 | 2017-06-05 | 22.48 | 11.25 | 0 | 10.5 | 16.5 | 17 |  | 0 | 0 | 12 | 97 |  | 1.82 |  | 1.12 |  |  |  | 4.8 |  | 2.32 | 0 | 2.4 | 2.45 | 0 |  |  | 0 | 2.48 |  |  | 6.67 | 99.94 | 23.47 | 47.9 | 22.48 | 193.79
2017 | 6 | 2017-06-06 | 22.48 | 11.25 | 0 | 10.5 | 16.5 | 1 |  | 0 | 0 | 12 | 100 |  | 1.82 |  | 1.12 |  |  |  | 4.8 |  | 2.32 | 0 | 2.4 | 2.45 | 0 |  |  | 0 | 2.48 |  |  | 6.67 | 102.94 | 23.47 | 47.9 | 22.48 | 196.79
2017 | 6 | 2017-06-07 | 41.98 | 0 | 0 | 18.59 | 27.2 | 1 |  | 2.8 | 0 | 15.96 | 100 |  | 1.82 |  | 1.12 |  |  |  | 7.26 |  | 0.7 | 2.08 | 2.48 | 2.45 | 0 |  |  | 0 | 0 |  |  | 4 | 102.94 | 27.22 | 51.42 | 46.86 | 228.44
2017 | 6 | 2017-06-08 | 41.98 | 0 | 0 | 18.59 | 27.2 | 22 |  | 2.8 | 0 | 15.96 | 101 |  | 2.11 |  | 1.12 |  |  |  | 7.26 |  | 0.7 | 2.08 | 2.48 | 2.45 | 0 |  |  | 0 | 0 |  |  | 4 | 104.23 | 27.22 | 51.42 | 46.86 | 229.73
2017 | 6 | 2017-06-09 | 41.98 | 0 | 0 | 18.59 | 27.2 | 1 |  | 2.8 | 0 | 15.96 | 102 |  | 2.11 |  | 1.12 |  |  |  | 7.26 |  | 0.7 | 2.08 | 2.48 | 2.45 | 0 |  |  | 2.65 | 0 |  |  | 4 | 105.23 | 29.87 | 51.42 | 46.86 | 233.38
2017 | 6 | 2017-06-10 | 41.98 | 0 | 0 | 18.59 | 27.2 | 5 |  | 2.8 | 0 | 15.96 | 104 |  | 2.11 |  | 1.12 |  |  |  | 7.26 |  | 0.7 | 2.08 | 2.48 | 2.45 | 0 |  |  | 2.65 | 0 |  |  | 4 | 107.23 | 29.87 | 51.42 | 46.86 | 235.38
2017 | 6 | 2017-06-11 | 41.98 | 0 | 0 | 18.59 | 27.2 | 1 |  | 2.8 | 0 | 15.96 | 104 |  | 2.11 |  | 1.12 |  |  |  | 7.26 |  | 0.7 | 2.08 | 2.48 | 2.45 | 0 |  |  | 2.65 | 0 |  |  | 4 | 107.23 | 29.87 | 51.42 | 46.86 | 235.38
2017 | 6 | 2017-06-12 | 41.98 | 0 | 0 | 18.59 | 27.2 | 1 |  | 2.8 | 0 | 15.96 | 106 |  | 2.11 |  | 1.12 |  |  |  | 7.26 |  | 0.7 | 2.08 | 2.48 | 2.45 | 0 |  |  | 2.65 | 0 |  |  | 4 | 109.23 | 29.87 | 51.42 | 46.86 | 237.38
2017 | 6 | 2017-06-13 | 41.98 | 0 | 0 | 18.59 | 27.2 | 1 |  | 2.8 | 0 | 15.96 | 107 |  | 2.11 |  | 1.12 |  |  |  | 7.26 |  | 0.7 | 2.08 | 2.48 | 2.45 | 0 |  |  | 2.52 | 0 |  |  | 4 | 110.23 | 29.74 | 51.42 | 46.86 | 238.25
2017 | 6 | 2017-06-14 | 41.98 | 0 | 0 | 18.59 | 27.2 | 1 |  | 2.8 | 0 | 15.96 | 107 |  | 2.11 |  | 1.12 |  |  |  | 7.26 |  | 0.7 | 2.08 | 2.48 | 2.45 | 0 |  |  | 2.52 | 0 |  |  | 4 | 110.23 | 29.74 | 51.42 | 46.86 | 238.25
2017 | 6 | 2017-06-15 | 41.98 | 0 | 0 | 18.59 | 27.2 | 13 |  | 2.8 | 0 | 15.96 | 107 |  | 2.11 |  | 1.12 |  |  |  | 7.26 |  | 0.7 | 2.08 | 2.48 | 2.45 | 0 |  |  | 2.27 | 0 |  |  | 4 | 110.23 | 29.49 | 51.42 | 46.86 | 238
2017 | 6 | 2017-06-16 | 41.98 | 0 | 0 | 18.59 | 27.2 | 19 |  | 2.8 | 0 | 15.96 | 108 |  | 2.11 |  | 1.12 |  |  |  | 7.26 |  | 0.7 | 2.08 | 2.48 | 2.45 | 0 |  |  | 2.15 | 0 |  |  | 4 | 111.23 | 29.37 | 51.42 | 46.86 | 238.88
2017 | 6 | 2017-06-17 | 41.98 | 0 | 0 | 18.59 | 27.2 | 16 |  | 2.8 | 0 | 15.96 | 107 |  | 2.11 |  | 1.12 |  |  |  | 7.26 |  | 0.7 | 2.08 | 2.48 | 2.45 | 0 |  |  | 2.15 | 0 |  |  | 4 | 110.23 | 29.37 | 51.42 | 46.86 | 237.88
2017 | 6 | 2017-06-18 | 41.98 | 0 | 0 | 18.59 | 27.2 | 20 |  | 2.8 | 0 | 15.96 | 107 |  | 2.11 |  | 1.12 |  |  |  | 7.26 |  | 0.7 | 2.08 | 2.48 | 2.45 | 0 |  |  | 2.15 | 0 |  |  | 4 | 110.23 | 29.37 | 51.42 | 46.86 | 237.88
2017 | 6 | 2017-06-19 | 41.98 | 0 | 0 | 18.59 | 27.2 | 1 |  | 2.8 | 0 | 15.96 | 109 |  | 2.11 |  | 1.12 |  |  |  | 7.26 |  | 0.7 | 2.08 | 2.48 | 2.45 | 0 |  |  | 22.47 | 0 |  |  | 4 | 112.23 | 49.69 | 51.42 | 46.86 | 260.2
2017 | 6 | 2017-06-20 | 41.98 | 0 | 0 | 18.59 | 27.2 | 1 |  | 2.8 | 0 | 15.96 | 111 |  | 2.11 |  | 1.12 |  |  |  | 7.26 |  | 0.7 | 2.08 | 2.48 | 2.45 | 0 |  |  | 39.74 | 0 |  |  | 4 | 114.23 | 66.96 | 51.42 | 46.86 | 279.47
2017 | 6 | 2017-06-21 | 29.99 | 0 | 0 | 18.59 | 27.2 | 1 |  | 0.84 | 4 | 15.96 | 112 |  | 2.11 |  | 1.12 |  |  |  | 7.26 |  | 0.34 | 3.62 | 2.48 | 3.39 | 10.6 |  |  | 39.39 | 2.61 |  |  | 4 | 115.23 | 66.61 | 54.61 | 49.05 | 285.5
2017 | 6 | 2017-06-22 | 29.99 | 11.25 | 0 | 15.49 | 26.59 | 1 |  | 0.84 | 4 | 13.73 | 112 |  | 2.11 |  | 1.12 |  |  |  | 5.88 |  | 0.34 | 3.62 | 2.48 | 3.39 | 10.6 |  |  | 38.34 | 2.61 |  |  | 5.27 | 115.23 | 63.22 | 62.15 | 49.05 | 289.65
2017 | 6 | 2017-06-23 | 29.99 | 11.25 | 0 | 15.49 | 26.59 | 1 |  | 0.84 | 4 | 13.73 | 112 |  | 2.11 |  | 1.12 |  |  |  | 5.88 |  | 0.34 | 3.62 | 2.48 | 3.39 | 10.6 |  |  | 37.99 | 2.61 |  |  | 5.27 | 115.23 | 62.87 | 62.15 | 49.05 | 289.3
2017 | 6 | 2017-06-24 | 29.99 | 11.25 | 0 | 15.49 | 26.59 | 1 |  | 0.84 | 4 | 13.73 | 111 |  | 2.11 |  | 1.12 |  |  |  | 5.88 |  | 0.34 | 3.62 | 2.48 | 3.39 | 10.6 |  |  | 36.62 | 2.61 |  |  | 5.27 | 114.23 | 61.5 | 62.15 | 49.05 | 286.93
2017 | 6 | 2017-06-25 | 29.99 | 11.25 | 0 | 15.49 | 26.59 | 1 |  | 0.84 | 4 | 13.73 | 112 |  | 2.11 |  | 1.12 |  |  |  | 5.88 |  | 0.34 | 3.62 | 2.48 | 3.39 | 10.6 |  |  | 35.6 | 2.61 |  |  | 5.27 | 115.23 | 60.48 | 62.15 | 49.05 | 286.91
2017 | 6 | 2017-06-26 | 29.99 | 11.25 | 0 | 15.49 | 26.59 | 12 |  | 0.84 | 4 | 13.73 | 110 |  | 2.11 |  | 1.12 |  |  |  | 5.88 |  | 0.34 | 3.62 | 2.48 | 3.39 | 10.6 |  |  | 34.92 | 2.61 |  |  | 5.27 | 113.23 | 59.8 | 62.15 | 49.05 | 284.23
2017 | 6 | 2017-06-27 | 29.99 | 11.25 | 0 | 15.49 | 26.59 | 6 |  | 0.84 | 4 | 13.73 | 111 |  | 2.11 |  | 1.12 |  |  |  | 5.88 |  | 0.34 | 3.62 | 2.48 | 3.39 | 10.6 |  |  | 33.59 | 2.61 |  |  | 5.27 | 114.23 | 58.47 | 62.15 | 49.05 | 283.9
2017 | 6 | 2017-06-28 | 29.99 | 11.25 | 0 | 15.49 | 26.59 | 1 |  | 0.84 | 4 | 13.73 | 112 |  | 2.11 |  | 1.12 |  |  |  | 5.88 |  | 0.34 | 3.62 | 2.48 | 3.39 | 10.6 |  |  | 30.98 | 2.61 |  |  | 5.27 | 115.23 | 55.86 | 62.15 | 49.05 | 282.29
2017 | 6 | 2017-06-29 | 29.99 | 11.25 | 0 | 15.49 | 26.59 | 1 |  | 0.84 | 4 | 13.73 | 111 |  | 2.11 |  | 1.12 |  |  |  | 5.88 |  | 0.34 | 3.62 | 2.48 | 3.39 | 10.6 |  |  | 33.92 | 2.61 |  |  | 5.27 | 114.23 | 58.8 | 62.15 | 49.05 | 284.23
2017 | 6 | 2017-06-30 | 29.99 | 11.25 | 0 | 15.49 | 26.59 | 31 |  | 0.84 | 4 | 13.73 | 101 |  | 2.11 |  | 1.12 |  |  |  | 5.88 |  | 0.34 | 3.62 | 2.48 | 3.39 | 10.6 |  |  | 33.26 | 2.61 |  |  | 5.27 | 104.23 | 58.14 | 62.15 | 49.05 | 273.57
2017 | 7 | 2017-07-01 | 29.99 | 11.25 | 0 | 15.49 | 26.59 | 16 |  | 0.84 | 4 | 13.73 | 108 |  | 2.11 |  | 1.12 |  |  |  | 5.88 |  | 0.34 | 3.62 | 2.48 | 3.39 | 10.6 |  |  | 30.34 | 2.61 |  |  | 5.27 | 111.23 | 55.22 | 62.15 | 49.05 | 277.65
2017 | 7 | 2017-07-02 | 29.99 | 11.25 | 0 | 15.49 | 26.59 | 1 |  | 0.84 | 4 | 13.73 | 107 |  | 2.11 |  | 1.12 |  |  |  | 5.88 |  | 0.34 | 3.62 | 2.48 | 3.39 | 10.6 |  |  | 25.39 | 2.61 |  |  | 5.27 | 110.23 | 50.27 | 62.15 | 49.05 | 271.7
2017 | 7 | 2017-07-03 | 29.99 | 11.25 | 0 | 15.49 | 26.59 | 7 |  | 0.84 | 4 | 13.73 | 107 |  | 2.11 |  | 1.12 |  |  |  | 5.88 |  | 0.34 | 3.62 | 2.48 | 3.39 | 10.6 |  |  | 28.44 | 2.61 |  |  | 5.27 | 110.23 | 53.32 | 62.15 | 49.05 | 274.75
2017 | 7 | 2017-07-04 | 29.99 | 11.25 | 0 | 15.49 | 26.59 | 7 |  | 0.84 | 4 | 13.73 | 108 |  | 2.11 |  | 1.12 |  |  |  | 5.88 |  | 0.34 | 3.62 | 2.48 | 3.39 | 10.6 |  |  | 28.13 | 2.61 |  |  | 5.27 | 111.23 | 53.01 | 62.15 | 49.05 | 275.44
2017 | 7 | 2017-07-05 | 23.23 | 13.14 | 0 | 15.74 | 25.99 | 2 |  | 0 | 5.66 | 14.73 | 108 |  | 2.11 |  | 1.12 |  |  |  | 5.44 |  | 0.4 | 5.01 | 2.24 | 3.24 | 9.53 |  |  | 25.09 | 2.35 |  |  | 6.31 | 111.23 | 51.57 | 63.1 | 43.43 | 269.33
2017 | 7 | 2017-07-06 | 23.23 | 13.14 | 0 | 15.74 | 25.99 | 5 |  | 0 | 5.66 | 14.73 | 112 |  | 2.11 |  | 1.12 |  |  |  | 5.44 |  | 0.4 | 5.01 | 2.24 | 3.24 | 9.53 |  |  | 23.04 | 2.35 |  |  | 6.31 | 115.23 | 49.52 | 63.1 | 43.43 | 271.28
2017 | 7 | 2017-07-07 | 23.23 | 13.14 | 0.84 | 15.74 | 25.99 | 1 |  | 0 | 5.66 | 14.73 | 112 |  | 1.821 |  | 0 |  |  |  | 5.44 |  | 0.4 | 5.01 | 2.24 | 3.24 | 9.53 |  |  | 23.33 | 2.35 |  |  | 6.31 | 113.821 | 50.65 | 63.1 | 43.43 | 271.001
2017 | 7 | 2017-07-08 | 23.23 | 13.14 | 0.84 | 15.74 | 25.99 | 4 |  | 0 | 5.66 | 14.73 | 113 |  | 1.821 |  | 0 |  |  |  | 5.44 |  | 0.4 | 5.01 | 2.24 | 3.24 | 9.53 |  |  | 24.21 | 2.35 |  |  | 6.31 | 114.821 | 51.53 | 63.1 | 43.43 | 272.881
2017 | 7 | 2017-07-09 | 23.23 | 13.14 | 0.84 | 15.74 | 25.99 | 1 |  | 0 | 5.66 | 14.73 | 113 |  | 1.821 |  | 0 |  |  |  | 5.44 |  | 0.4 | 5.01 | 2.24 | 3.24 | 9.53 |  |  | 21.33 | 2.35 |  |  | 6.31 | 114.821 | 48.65 | 63.1 | 43.43 | 270.001
2017 | 7 | 2017-07-10 | 23.23 | 13.14 | 0.84 | 15.74 | 25.99 | 11 |  | 0 | 5.66 | 14.73 | 114 |  | 1.821 |  | 0 |  |  |  | 5.44 |  | 0.4 | 5.01 | 2.24 | 3.24 | 9.53 |  |  | 21.05 | 2.35 |  |  | 6.31 | 115.821 | 48.37 | 63.1 | 43.43 | 270.721
2017 | 7 | 2017-07-11 | 23.23 | 13.14 | 0.84 | 15.74 | 25.99 | 7 |  | 0 | 5.66 | 14.73 | 117 |  | 1.821 |  | 0 |  |  |  | 5.44 |  | 0.4 | 5.01 | 2.24 | 3.24 | 9.53 |  |  | 27.21 | 2.35 |  |  | 6.31 | 118.821 | 54.53 | 63.1 | 43.43 | 279.881
2017 | 7 | 2017-07-12 | 23.23 | 13.14 | 0.84 | 15.74 | 25.99 | 36 |  | 0 | 5.66 | 14.73 | 117 |  | 1.821 |  | 0 |  |  |  | 5.44 |  | 0.4 | 5.01 | 2.24 | 3.24 | 9.53 |  |  | 31.62 | 2.35 |  |  | 6.31 | 118.821 | 58.94 | 63.1 | 43.43 | 284.291
2017 | 7 | 2017-07-13 | 23.23 | 13.14 | 0.84 | 15.74 | 25.99 | 22 |  | 0 | 5.66 | 14.73 | 117 |  | 1.821 |  | 0 |  |  |  | 5.44 |  | 0.4 | 5.01 | 2.24 | 3.24 | 9.53 |  |  | 26.29 | 2.35 |  |  | 6.31 | 118.821 | 53.61 | 63.1 | 43.43 | 278.961
2017 | 7 | 2017-07-14 | 23.23 | 13.14 | 0.84 | 15.74 | 25.99 | 1 |  | 0 | 5.66 | 14.73 | 117 |  | 1.821 |  | 0 |  |  |  | 5.44 |  | 0.4 | 5.01 | 2.24 | 3.24 | 9.53 |  |  | 30.34 | 2.35 |  |  | 6.31 | 118.821 | 57.66 | 63.1 | 43.43 | 283.011
2017 | 7 | 2017-07-15 | 23.23 | 13.14 | 0.84 | 15.74 | 25.99 | 1 |  | 0 | 5.66 | 14.73 | 116 |  | 1.821 |  | 0 |  |  |  | 5.44 |  | 0.4 | 5.01 | 2.24 | 3.24 | 9.53 |  |  | 26.6 | 2.35 |  |  | 6.31 | 117.821 | 53.92 | 63.1 | 43.43 | 278.271
2017 | 7 | 2017-07-16 | 23.23 | 13.14 | 0.84 | 15.74 | 25.99 | 1 |  | 0 | 5.66 | 14.73 | 117 |  | 1.821 |  | 0 |  |  |  | 5.44 |  | 0.4 | 5.01 | 2.24 | 3.24 | 9.53 |  |  | 22.47 | 2.35 |  |  | 6.31 | 118.821 | 49.79 | 63.1 | 43.43 | 275.141
2017 | 7 | 2017-07-17 | 38.72 | 12 | 0.84 | 9.94 | 23.91 | 1 |  | 0 | 2.9 | 10.17 | 114 |  | 1.821 |  | 0 |  |  |  | 3.25 |  | 0.39 | 2.9 | 2.64 | 3.62 | 4 |  |  | 19.67 | 1.77 |  |  | 4.12 | 115.821 | 38.05 | 54.27 | 48.52 | 256.661
2017 | 7 | 2017-07-18 | 38.72 | 12 | 0.84 | 9.94 | 23.91 | 1 |  | 0 | 2.9 | 10.17 | 111 |  | 1.821 |  | 0 |  |  |  | 3.25 |  | 0.39 | 2.9 | 2.64 | 3.62 | 4 |  |  | 18.33 | 1.77 |  |  | 4.12 | 112.821 | 36.71 | 54.27 | 48.52 | 252.321
2017 | 7 | 2017-07-19 | 38.72 | 12 | 1.19 | 9.94 | 23.91 | 1 |  | 0 | 2.9 | 10.17 | 109 |  | 0.94 |  | 2.5 |  |  |  | 3.25 |  | 0.39 | 2.9 | 2.64 | 3.62 | 4 |  |  | 18.33 | 1.77 |  |  | 4.12 | 112.44 | 37.06 | 54.27 | 48.52 | 252.29
2017 | 7 | 2017-07-20 | 38.72 | 12 | 1.19 | 9.94 | 23.91 | 1 |  | 0 | 2.9 | 10.17 | 105 |  | 0.94 |  | 2.5 |  |  |  | 3.25 |  | 0.39 | 2.9 | 2.64 | 3.62 | 4 |  |  | 20.22 | 1.77 |  |  | 4.12 | 108.44 | 38.95 | 54.27 | 48.52 | 250.18
2017 | 7 | 2017-07-21 | 38.72 | 12 | 1.19 | 9.94 | 23.91 | 1 |  | 0 | 2.9 | 10.17 | 105 |  | 0.94 |  | 2.5 |  |  |  | 3.25 |  | 0.39 | 2.9 | 2.64 | 3.62 | 4 |  |  | 26.29 | 1.77 |  |  | 4.12 | 108.44 | 45.02 | 54.27 | 48.52 | 256.25
2017 | 7 | 2017-07-22 | 38.72 | 12 | 1.19 | 9.94 | 23.91 | 1 |  | 0 | 2.9 | 10.17 | 105 |  | 0.94 |  | 2.5 |  |  |  | 3.25 |  | 0.39 | 2.9 | 2.64 | 3.62 | 4 |  |  | 24.5 | 1.77 |  |  | 4.12 | 108.44 | 43.23 | 54.27 | 48.52 | 254.46
2017 | 7 | 2017-07-23 | 38.72 | 12 | 1.19 | 9.94 | 23.91 | 1 |  | 0 | 2.9 | 10.17 | 104 |  | 0.94 |  | 2.5 |  |  |  | 3.25 |  | 0.39 | 2.9 | 2.64 | 3.62 | 4 |  |  | 19.67 | 1.77 |  |  | 4.12 | 107.44 | 38.4 | 54.27 | 48.52 | 248.63
2017 | 7 | 2017-07-24 | 38.72 | 12 | 1.19 | 9.94 | 23.91 | 1 |  | 0 | 2.9 | 10.17 | 104 |  | 0.94 |  | 2.5 |  |  |  | 3.25 |  | 0.39 | 2.9 | 2.64 | 3.62 | 4 |  |  | 16.76 | 1.77 |  |  | 4.12 | 107.44 | 35.49 | 54.27 | 48.52 | 245.72
2017 | 7 | 2017-07-25 | 33.4 | 12 | 1.19 | 3.77 | 22.18 | 1 |  | 6.5 | 3.44 | 10.17 | 106 |  | 0.94 |  | 2.5 |  |  |  | 3.25 |  | 0.35 | 3.17 | 2.57 | 4.26 | 6 |  |  | 22.75 | 1.25 |  |  | 4.12 | 109.44 | 41.48 | 46.38 | 52.51 | 249.81
2017 | 7 | 2017-07-26 | 33.4 | 12 | 1.19 | 3.77 | 22.18 | 1 |  | 6.5 | 3.44 | 10.17 | 106 |  | 0.94 |  | 2.5 |  |  |  | 3.25 |  | 0.35 | 3.17 | 2.57 | 4.26 | 6 |  |  | 18.07 | 1.25 |  |  | 4.12 | 109.44 | 36.8 | 46.38 | 52.51 | 245.13
2017 | 7 | 2017-07-27 | 33.4 | 12 | 0 | 3.77 | 22.18 | 7 |  | 6.5 | 3.44 | 0 | 105 |  | 0 |  | 2.5 |  |  |  | 0 |  | 0.35 | 3.17 | 2.57 | 4.26 | 6 |  |  | 15.25 | 1.25 |  |  | 4.56 | 107.5 | 19.81 | 46.38 | 52.51 | 226.2
2017 | 7 | 2017-07-28 | 33.4 | 12 | 0 | 3.77 | 22.18 | 2 |  | 6.5 | 3.44 | 0 | 106 |  | 0 |  | 2.5 |  |  |  | 0 |  | 0.35 | 3.17 | 2.57 | 4.26 | 6 |  |  | 19.95 | 1.25 |  |  | 4.56 | 108.5 | 24.51 | 46.38 | 52.51 | 231.9
2017 | 7 | 2017-07-29 | 33.4 | 12 | 0 | 3.77 | 22.18 | 52 |  | 6.5 | 3.44 | 0 | 106 |  | 0 |  | 2.5 |  |  |  | 0 |  | 0.35 | 3.17 | 2.57 | 4.26 | 6 |  |  | 8.51 | 1.25 |  |  | 4.56 | 108.5 | 13.07 | 46.38 | 52.51 | 220.46
2017 | 7 | 2017-07-30 | 33.4 | 12 | 0 | 3.77 | 22.18 | 23 |  | 6.5 | 3.44 | 0 | 106 |  | 0 |  | 2.5 |  |  |  | 0 |  | 0.35 | 3.17 | 2.57 | 4.26 | 6 |  |  | 5.88 | 1.25 |  |  | 4.56 | 108.5 | 10.44 | 46.38 | 52.51 | 217.83
2017 | 7 | 2017-07-31 | 33.4 | 12 | 0 | 3.77 | 22.18 | 8 |  | 6.5 | 3.44 | 0 | 107 |  | 0 |  | 2.5 |  |  |  | 0 |  | 0.35 | 3.17 | 2.57 | 4.26 | 6 |  |  | 4.38 | 1.25 |  |  | 4.56 | 109.5 | 8.94 | 46.38 | 52.51 | 217.33
2017 | 8 | 2017-08-01 | 30 | 0.5 | 0 | 11.25 | 19.13 | 2 |  | 6 | 3.44 | 0 | 109 |  | 0 |  | 2.5 |  |  |  | 0 |  | 0.4 | 3.08 | 2.65 | 3 | 5 |  |  | 3.33 | 1.5 |  |  | 4.56 | 111.5 | 7.89 | 38.43 | 47.52 | 205.34
2017 | 8 | 2017-08-02 | 30 | 0.5 | 0 | 11.25 | 19.13 | 2 |  | 6 | 3.44 | 0 | 113 |  | 0 |  | 2.5 |  |  |  | 0 |  | 0.4 | 3.08 | 2.65 | 3 | 5 |  |  | 12.61 | 1.5 |  |  | 4.56 | 115.5 | 17.17 | 38.43 | 47.52 | 218.62
2017 | 8 | 2017-08-03 | 30 | 0.5 | 0.84 | 11.25 | 19.13 | 2 |  | 6 | 3.44 | 0 | 114 |  | 0 |  | 2.5 |  |  |  | 0 |  | 0.4 | 3.08 | 2.65 | 3 | 5 |  |  | 13.31 | 1.5 |  |  | 0.12 | 116.5 | 14.27 | 38.43 | 47.52 | 216.72
2017 | 8 | 2017-08-04 | 30 | 0.5 | 0.84 | 11.25 | 19.13 | 2 |  | 6 | 3.44 | 0 | 118 |  | 0 |  | 2.5 |  |  |  | 0 |  | 0.4 | 3.08 | 2.65 | 3 | 5 |  |  | 12.15 | 1.5 |  |  | 0.12 | 120.5 | 13.11 | 38.43 | 47.52 | 219.56
2017 | 8 | 2017-08-05 | 30 | 0.5 | 0.84 | 11.25 | 19.13 | 2 |  | 6 | 3.44 | 0 | 119 |  | 0 |  | 2.5 |  |  |  | 0 |  | 0.4 | 3.08 | 2.65 | 3 | 5 |  |  | 11.03 | 1.5 |  |  | 0.12 | 121.5 | 11.99 | 38.43 | 47.52 | 219.44
2017 | 8 | 2017-08-06 | 30 | 0.5 | 0.84 | 11.25 | 19.13 | 2 |  | 6 | 3.44 | 0 | 119 |  | 0 |  | 2.5 |  |  |  | 0 |  | 0.4 | 3.08 | 2.65 | 3 | 5 |  |  | 15 | 1.5 |  |  | 0.12 | 121.5 | 15.96 | 38.43 | 47.52 | 223.41
2017 | 8 | 2017-08-07 | 30 | 0.5 | 0.84 | 11.25 | 19.13 | 2 |  | 6 | 3.44 | 0 | 119 |  | 0 |  | 2.5 |  |  |  | 0 |  | 0.4 | 3.08 | 2.65 | 3 | 5 |  |  | 11.7 | 1.5 |  |  | 0.12 | 121.5 | 12.66 | 38.43 | 47.52 | 220.11
2017 | 8 | 2017-08-08 | 27.1 | 0.5 | 0.84 | 8.71 | 22.47 | 2 |  | 0.38 | 0.99 | 0 | 120 |  | 0 |  | 2.5 |  |  |  | 0 |  | 0.25 | 0.56 | 0 | 4 | 5 |  |  | 13.08 | 1.6 |  |  | 0.12 | 122.5 | 14.04 | 37.53 | 34.03 | 208.1
2017 | 8 | 2017-08-09 | 27.1 | 0.5 | 0.84 | 8.71 | 22.47 | 1 |  | 0.38 | 0.99 | 0 | 120 |  | 0 |  | 2.5 |  |  |  | 0 |  | 0.25 | 0.56 | 0 | 4 | 5 |  |  | 9.11 | 1.6 |  |  | 0.12 | 122.5 | 10.07 | 37.53 | 34.03 | 204.13
2017 | 8 | 2017-08-10 | 27.1 | 0.5 | 0 | 8.71 | 22.47 | 1 |  | 0.38 | 0.99 | 0 | 119 |  | 1.15 |  | 2 |  |  |  | 0 |  | 0.25 | 0.56 | 0 | 4 | 5 |  |  | 8.11 | 1.6 |  |  | 0.1 | 122.15 | 8.21 | 37.53 | 34.03 | 201.92
2017 | 8 | 2017-08-11 | 27.1 | 0.5 | 0 | 8.71 | 22.47 | 1 |  | 0.38 | 0.99 | 0 | 119 |  | 1.15 |  | 2 |  |  |  | 0 |  | 0.25 | 0.56 | 0 | 4 | 5 |  |  | 8.51 | 1.6 |  |  | 0.1 | 122.15 | 8.61 | 37.53 | 34.03 | 202.32
2017 | 8 | 2017-08-12 | 27.1 | 0.5 | 0 | 8.71 | 22.47 | 1 |  | 0.38 | 0.99 | 0 | 119 |  | 1.15 |  | 2 |  |  |  | 0 |  | 0.25 | 0.56 | 0 | 4 | 5 |  |  | 7.34 | 1.6 |  |  | 0.1 | 122.15 | 7.44 | 37.53 | 34.03 | 201.15
2017 | 8 | 2017-08-13 | 27.1 | 0.5 | 0 | 8.71 | 22.47 | 1 |  | 0.38 | 0.99 | 0 | 113 |  | 1.15 |  | 2 |  |  |  | 0 |  | 0.25 | 0.56 | 0 | 4 | 5 |  |  | 6.96 | 1.6 |  |  | 0.1 | 116.15 | 7.06 | 37.53 | 34.03 | 194.77
2017 | 8 | 2017-08-14 | 27.1 | 0.5 | 0 | 8.71 | 22.47 | 3 |  | 0.38 | 0.99 | 0 | 116 |  | 1.15 |  | 2 |  |  |  | 0 |  | 0.25 | 0.56 | 0 | 4 | 5 |  |  | 6.96 | 1.6 |  |  | 0.1 | 119.15 | 7.06 | 37.53 | 34.03 | 197.77
2017 | 8 | 2017-08-15 | 21.4 | 0.5 | 0 | 9.11 | 15 | 1 |  | 0.34 | 0.99 | 0 | 116 |  | 1.15 |  | 2 |  |  |  | 0 |  | 0.25 | 0.34 | 0 | 4 | 5 |  |  | 6.23 | 1.5 |  |  | 0.1 | 119.15 | 6.33 | 30.36 | 28.07 | 183.91
2017 | 8 | 2017-08-16 | 21.4 | 0.5 | 0 | 9.11 | 15 | 1 |  | 0.34 | 0.99 | 0 | 118 |  | 1.15 |  | 2 |  |  |  | 0 |  | 0.25 | 0.34 | 0 | 4 | 5 |  |  | 5.88 | 1.5 |  |  | 0.1 | 121.15 | 5.98 | 30.36 | 28.07 | 185.56
2017 | 8 | 2017-08-17 | 21.4 | 0.5 | 0 | 9.11 | 15 | 1 |  | 0.34 | 0.99 | 0 | 117 |  | 1.15 |  | 2 |  |  |  | 0 |  | 0.25 | 0.34 | 0 | 4 | 5 |  |  | 5.19 | 1.5 |  |  | 0.1 | 120.15 | 5.29 | 30.36 | 28.07 | 183.87
2017 | 8 | 2017-08-18 | 21.4 | 0.5 | 0 | 9.11 | 15 | 1 |  | 0.34 | 0.99 | 0 | 113 |  | 1.15 |  | 2 |  |  |  | 0 |  | 0.25 | 0.34 | 0 | 4 | 5 |  |  | 5.19 | 1.5 |  |  | 0.1 | 116.15 | 5.29 | 30.36 | 28.07 | 179.87
2017 | 8 | 2017-08-19 | 21.4 | 0.5 | 0 | 9.11 | 15 | 1 |  | 0.34 | 0.99 | 0 | 113 |  | 1.15 |  | 2 |  |  |  | 0 |  | 0.25 | 0.34 | 0 | 4 | 5 |  |  | 5.03 | 1.5 |  |  | 0.1 | 116.15 | 5.13 | 30.36 | 28.07 | 179.71
2017 | 8 | 2017-08-20 | 21.4 | 0.5 | 0 | 9.11 | 15 | 1 |  | 0.34 | 0.99 | 0 | 113 |  | 1.15 |  | 2 |  |  |  | 0 |  | 0.25 | 0.34 | 0 | 4 | 5 |  |  | 5.03 | 1.5 |  |  | 0.1 | 116.15 | 5.13 | 30.36 | 28.07 | 179.71
2017 | 8 | 2017-08-21 | 21.4 | 0.5 | 0 | 9.11 | 15 | 1 |  | 0.34 | 0.99 | 0 | 110 |  | 1.15 |  | 2 |  |  |  | 0 |  | 0.25 | 0.34 | 0 | 4 | 5 |  |  | 5.03 | 1.5 |  |  | 0.1 | 113.15 | 5.13 | 30.36 | 28.07 | 176.71
2017 | 8 | 2017-08-22 | 16.81 | 0.5 | 0 | 5.03 | 11.25 | 1 |  | 0.66 | 1.5 | 0 | 107 |  | 1.15 |  | 2 |  |  |  | 0 |  | 0.15 | 0.1 | 0 | 4 | 6 |  |  | 6.59 | 1.5 |  |  | 0.1 | 110.15 | 6.69 | 22.43 | 25.07 | 164.34
2017 | 8 | 2017-08-23 | 16.81 | 0.5 | 0 | 5.03 | 11.25 | 1 |  | 0.66 | 1.5 | 0 | 107 |  | 1.15 |  | 2 |  |  |  | 0 |  | 0.15 | 0.1 | 0 | 4 | 6 |  |  | 5.7 | 1.5 |  |  | 0.1 | 110.15 | 5.8 | 22.43 | 25.07 | 163.45
2017 | 8 | 2017-08-24 | 16.81 | 0.5 | 0 | 5.03 | 11.25 | 1 |  | 0.66 | 1.5 | 0 | 107 |  | 0 |  | 2.5 |  |  |  | 0 |  | 0.15 | 0.1 | 0 | 4 | 6 |  |  | 5.7 | 1.5 |  |  | 0.1 | 109.5 | 5.8 | 22.43 | 25.07 | 162.8
2017 | 8 | 2017-08-25 | 16.81 | 0.5 | 0 | 5.03 | 11.25 | 1 |  | 0.66 | 1.5 | 0 | 107 |  | 0 |  | 2.5 |  |  |  | 0 |  | 0.15 | 0.1 | 0 | 4 | 6 |  |  | 5.88 | 1.5 |  |  | 0.1 | 109.5 | 5.98 | 22.43 | 25.07 | 162.98
2017 | 8 | 2017-08-26 | 16.81 | 0.5 | 0 | 5.03 | 11.25 | 1 |  | 0.66 | 1.5 | 0 | 109 |  | 0 |  | 2.5 |  |  |  | 0 |  | 0.15 | 0.1 | 0 | 4 | 6 |  |  | 5.53 | 1.5 |  |  | 0.1 | 111.5 | 5.63 | 22.43 | 25.07 | 164.63
2017 | 8 | 2017-08-27 | 16.81 | 0.5 | 0 | 5.03 | 11.25 | 1 |  | 0.66 | 1.5 | 0 | 108 |  | 0 |  | 2.5 |  |  |  | 0 |  | 0.15 | 0.1 | 0 | 4 | 6 |  |  | 5.53 | 1.5 |  |  | 0.1 | 110.5 | 5.63 | 22.43 | 25.07 | 163.63
2017 | 8 | 2017-08-28 | 16.81 | 0.5 | 0 | 5.03 | 11.25 | 1 |  | 0.66 | 1.5 | 0 | 107 |  | 0 |  | 2.5 |  |  |  | 0 |  | 0.15 | 0.1 | 0 | 4 | 6 |  |  | 5.53 | 1.5 |  |  | 0.1 | 109.5 | 5.63 | 22.43 | 25.07 | 162.63
2017 | 8 | 2017-08-29 | 16.81 | 0.5 | 0 | 5.03 | 11.25 | 1 |  | 0.66 | 1.5 | 10.17 | 107 |  | 0.81 |  | 2.5 |  |  |  | 0 |  | 0.15 | 0.1 | 0 | 4 | 6 |  |  | 5.53 | 1.5 |  |  | 0.1 | 110.31 | 15.8 | 22.43 | 25.07 | 173.61
2017 | 8 | 2017-08-30 | 16.81 | 0.5 | 0 | 5.03 | 11.25 | 1 |  | 0.66 | 1.5 | 10.17 | 108 |  | 0.81 |  | 2.5 |  |  |  | 0 |  | 0.15 | 0.1 | 0 | 4 | 6 |  |  | 5.53 | 1.5 |  |  | 0.1 | 111.31 | 15.8 | 22.43 | 25.07 | 174.61
2017 | 8 | 2017-08-31 | 12.4 | 0.25 | 0 | 1.26 | 13.1 | 1 |  | 0.25 | 1.3 | 10.17 | 107 |  | 0.81 |  | 2.5 |  |  |  | 0 |  | 0.3 | 0.82 | 0 | 3 | 6 |  |  | 6.41 | 1.5 |  |  | 0.1 | 110.31 | 16.68 | 19.41 | 20.77 | 167.17
2017 | 9 | 2017-09-01 | 12.4 | 0.25 | 0 | 1.26 | 13.1 | 1 |  | 0.25 | 1.3 | 10.17 | 107 |  | 0.81 |  | 2.5 |  |  |  | 0 |  | 0.3 | 0.82 | 0 | 3 | 6 |  |  | 5.88 | 1.5 |  |  | 0.1 | 110.31 | 16.15 | 19.41 | 20.77 | 166.64
2017 | 9 | 2017-09-02 | 12.4 | 0.25 | 0 | 1.26 | 13.1 | 1 |  | 0.25 | 1.3 | 10.17 | 107 |  | 0.81 |  | 2.5 |  |  |  | 0 |  | 0.3 | 0.82 | 0 | 3 | 6 |  |  | 6.96 | 1.5 |  |  | 0.1 | 110.31 | 17.23 | 19.41 | 20.77 | 167.72
2017 | 9 | 2017-09-03 | 12.4 | 0.25 | 0 | 1.26 | 13.1 | 1 |  | 0.25 | 1.3 | 10.17 | 107 |  | 0.81 |  | 2.5 |  |  |  | 0 |  | 0.3 | 0.82 | 0 | 3 | 6 |  |  | 6.05 | 1.5 |  |  | 0.1 | 110.31 | 16.32 | 19.41 | 20.77 | 166.81
2017 | 9 | 2017-09-04 | 12.4 | 0.25 | 0 | 1.26 | 13.1 | 1 |  | 0.25 | 1.3 | 10.17 | 104 |  | 0.81 |  | 2.5 |  |  |  | 0 |  | 0.3 | 0.82 | 0 | 3 | 6 |  |  | 6.05 | 1.5 |  |  | 0.1 | 107.31 | 16.32 | 19.41 | 20.77 | 163.81
2017 | 9 | 2017-09-05 | 12.4 | 0.25 | 0 | 1.26 | 13.1 | 1 |  | 0.25 | 1.3 | 6.12 | 104 |  | 1.15 |  | 2 |  |  |  | 3.35 |  | 0.3 | 0.82 | 0 | 3 | 6 |  |  | 6.05 | 1.5 |  |  | 0 | 107.15 | 15.52 | 19.41 | 20.77 | 162.85
2017 | 9 | 2017-09-06 | 12.4 | 0.25 | 0 | 1.26 | 13.1 | 1 |  | 0.25 | 1.3 | 6.12 | 105 |  | 1.15 |  | 2 |  |  |  | 3.35 |  | 0.3 | 0.82 | 0 | 3 | 6 |  |  | 5.88 | 1.5 |  |  | 0 | 108.15 | 15.35 | 19.41 | 20.77 | 163.68
2017 | 9 | 2017-09-07 | 10.4 | 0 | 0 | 0.42 | 11.3 | 1 |  | 1.25 | 1.24 | 6.12 | 105 |  | 1.15 |  | 2 |  |  |  | 3.35 |  | 0.2 | 0.93 | 2.82 | 4 | 5 |  |  | 5.7 | 0.4 |  |  | 0 | 108.15 | 15.17 | 19.14 | 18.82 | 161.28
2017 | 9 | 2017-09-08 | 10.4 | 0 | 0 | 0.42 | 11.3 | 1 |  | 1.25 | 1.24 | 6.12 | 105 |  | 1.15 |  | 2 |  |  |  | 3.35 |  | 0.2 | 0.93 | 2.82 | 4 | 5 |  |  | 5.7 | 0.4 |  |  | 0 | 108.15 | 15.17 | 19.14 | 18.82 | 161.28
2017 | 9 | 2017-09-09 | 10.4 | 0 | 0 | 0.42 | 11.3 | 1 |  | 1.25 | 1.24 | 6.12 | 105 |  | 1.15 |  | 2 |  |  |  | 3.35 |  | 0.2 | 0.93 | 2.82 | 4 | 5 |  |  | 6.05 | 0.4 |  |  | 0 | 108.15 | 15.52 | 19.14 | 18.82 | 161.63
2017 | 9 | 2017-09-10 | 10.4 | 0 | 0 | 0.42 | 11.3 | 1 |  | 1.25 | 1.24 | 6.12 | 104 |  | 1.15 |  | 2 |  |  |  | 3.35 |  | 0.2 | 0.93 | 2.82 | 4 | 5 |  |  | 5.36 | 0.4 |  |  | 0 | 107.15 | 14.83 | 19.14 | 18.82 | 159.94
2017 | 9 | 2017-09-11 | 10.4 | 0 | 0 | 0.42 | 11.3 | 1 |  | 1.25 | 1.24 | 6.12 | 104 |  | 1.15 |  | 2 |  |  |  | 3.35 |  | 0.2 | 0.93 | 2.82 | 4 | 5 |  |  | 5.36 | 0.4 |  |  | 0 | 107.15 | 14.83 | 19.14 | 18.82 | 159.94
2017 | 9 | 2017-09-12 | 10.4 | 0 | 0 | 0.42 | 11.3 | 1 |  | 1.25 | 1.24 | 5.68 | 103 |  | 1.38 |  | 2 |  |  |  | 2.65 |  | 0.2 | 0.93 | 2.82 | 4 | 5 |  |  | 5.19 | 0.4 |  |  | 1.24 | 106.38 | 14.76 | 19.14 | 18.82 | 159.1
2017 | 9 | 2017-09-13 | 10.4 | 0 | 0 | 0.42 | 11.3 | 1 |  | 1.25 | 1.24 | 5.68 | 104 |  | 1.38 |  | 2 |  |  |  | 2.65 |  | 0.2 | 0.93 | 2.82 | 4 | 5 |  |  | 5.03 | 0.4 |  |  | 1.24 | 107.38 | 14.6 | 19.14 | 18.82 | 159.94
2017 | 9 | 2017-09-14 | 9.52 | 4 | 0 | 0.42 | 9.95 | 1 |  | 2.5 | 1.37 | 5.68 | 102 |  | 1.38 |  | 2 |  |  |  | 2.65 |  | 0.2 | 1.05 | 1.11 | 3 | 4 |  |  | 10.16 | 0.65 |  |  | 1.24 | 105.38 | 19.73 | 19.33 | 18.44 | 162.88
2017 | 9 | 2017-09-15 | 9.52 | 4 | 0 | 0.42 | 9.95 | 1 |  | 2.5 | 1.37 | 5.68 | 98 |  | 1.38 |  | 2 |  |  |  | 2.65 |  | 0.2 | 1.05 | 1.11 | 3 | 4 |  |  | 5.53 | 0.65 |  |  | 1.24 | 101.38 | 15.1 | 19.33 | 18.44 | 154.25
2017 | 9 | 2017-09-16 | 9.52 | 4 | 0 | 0.42 | 9.95 | 1 |  | 2.5 | 1.37 | 5.68 | 97 |  | 1.38 |  | 2 |  |  |  | 2.65 |  | 0.2 | 1.05 | 1.11 | 3 | 4 |  |  | 5.36 | 0.65 |  |  | 1.24 | 100.38 | 14.93 | 19.33 | 18.44 | 153.08
2017 | 9 | 2017-09-17 | 9.52 | 4 | 0 | 0.42 | 9.95 | 1 |  | 2.5 | 1.37 | 5.68 | 97 |  | 1.38 |  | 2 |  |  |  | 2.65 |  | 0.2 | 1.05 | 1.11 | 3 | 4 |  |  | 5.19 | 0.65 |  |  | 1.24 | 100.38 | 14.76 | 19.33 | 18.44 | 152.91
2017 | 9 | 2017-09-18 | 9.52 | 4 | 0 | 0.42 | 9.95 | 1 |  | 2.5 | 1.37 | 5.68 | 95 |  | 1.38 |  | 2 |  |  |  | 2.65 |  | 0.2 | 1.05 | 1.11 | 3 | 4 |  |  | 5.19 | 0.65 |  |  | 1.24 | 98.38 | 14.76 | 19.33 | 18.44 | 150.91
2017 | 9 | 2017-09-19 | 9.52 | 4 | 0 | 0.42 | 9.95 | 1 |  | 2.5 | 1.37 | 6 | 94 |  | 1.25 |  | 1 |  |  |  | 3.62 |  | 0.2 | 1.05 | 1.11 | 3 | 4 |  |  | 5.19 | 0.65 |  |  | 7.41 | 96.25 | 22.22 | 19.33 | 18.44 | 156.24
2017 | 9 | 2017-09-20 | 9.52 | 4 | 0 | 0.42 | 9.95 | 1 |  | 2.5 | 1.37 | 6 | 94 |  | 1.25 |  | 1 |  |  |  | 3.62 |  | 0.2 | 1.05 | 1.11 | 3 | 4 |  |  | 5.19 | 0.65 |  |  | 7.41 | 96.25 | 22.22 | 19.33 | 18.44 | 156.24
2017 | 9 | 2017-09-21 | 10.1 | 1 | 0 | 0.56 | 11.3 | 1 |  | 1.8 | 1.37 | 6 | 60 |  | 1.25 |  | 1 |  |  |  | 3.62 |  | 0.2 | 0.93 | 1.3 | 3 | 0 |  |  | 5.03 | 0.4 |  |  | 7.41 | 62.25 | 22.06 | 17.76 | 14.2 | 116.27
2017 | 9 | 2017-09-22 | 10.1 | 1 | 0 | 0.56 | 11.3 | 1 |  | 1.8 | 1.37 | 6 | 9 |  | 1.25 |  | 1 |  |  |  | 3.62 |  | 0.2 | 0.93 | 1.3 | 3 | 0 |  |  | 5.03 | 0.4 |  |  | 7.41 | 11.25 | 22.06 | 17.76 | 14.2 | 65.27
2017 | 9 | 2017-09-23 | 10.1 | 1 | 0 | 0.56 | 11.3 | 1 |  | 1.8 | 1.37 | 6 | 9 |  | 1.25 |  | 1 |  |  |  | 3.62 |  | 0.2 | 0.93 | 1.3 | 3 | 0 |  |  | 6.96 | 0.4 |  |  | 7.41 | 11.25 | 23.99 | 17.76 | 14.2 | 67.2
2017 | 9 | 2017-09-24 | 10.1 | 1 | 0 | 0.56 | 11.3 | 1 |  | 1.8 | 1.37 | 6 | 8 |  | 1.25 |  | 1 |  |  |  | 3.62 |  | 0.2 | 0.93 | 1.3 | 3 | 0 |  |  | 5.7 | 0.4 |  |  | 7.41 | 10.25 | 22.73 | 17.76 | 14.2 | 64.94
2017 | 9 | 2017-09-25 | 10.1 | 1 | 0 | 0.56 | 11.3 | 1 |  | 1.8 | 1.37 | 6 | 8 |  | 1.25 |  | 1 |  |  |  | 3.62 |  | 0.2 | 0.93 | 1.3 | 3 | 0 |  |  | 3.92 | 0.4 |  |  | 7.41 | 10.25 | 20.95 | 17.76 | 14.2 | 63.16
2017 | 9 | 2017-09-26 | 10.1 | 1.5 | 0 | 0.64 | 11 | 1 |  | 0 | 0 | 6 | 8 |  | 1.25 |  | 1 |  |  |  | 3.62 |  | 0.25 | 0 | 1.37 | 2 | 0 |  |  | 3.62 | 0.5 |  |  | 7.41 | 10.25 | 20.65 | 17.26 | 10.1 | 58.26
2017 | 9 | 2017-09-27 | 10.1 | 1.5 | 0 | 0.64 | 11 | 1 |  | 0 | 0 | 6 | 8 |  | 1.25 |  | 1 |  |  |  | 3.62 |  | 0.25 | 0 | 1.37 | 2 | 0 |  |  | 4.22 | 0.5 |  |  | 7.41 | 10.25 | 21.25 | 17.26 | 10.1 | 58.86
2017 | 9 | 2017-09-28 | 10.1 | 1.5 | 0 | 0.64 | 11 | 1 |  | 0 | 0 | 5 | 8 |  | 0 |  | 2.5 |  |  |  | 0.93 |  | 0.25 | 0 | 1.37 | 2 | 0 |  |  | 3.92 | 0.5 |  |  | 7.8 | 10.5 | 17.65 | 17.26 | 10.1 | 55.51
2017 | 9 | 2017-09-29 | 10.1 | 1.5 | 0 | 0.64 | 11 | 1 |  | 0 | 0 | 5 | 8 |  | 0 |  | 2.5 |  |  |  | 0.93 |  | 0.25 | 0 | 1.37 | 2 | 0 |  |  | 4.22 | 0.5 |  |  | 7.8 | 10.5 | 17.95 | 17.26 | 10.1 | 55.81
2017 | 9 | 2017-09-30 | 10.1 | 1.5 | 0 | 0.64 | 11 | 1 |  | 0 | 0 | 5 | 8 |  | 0 |  | 2.5 |  |  |  | 0.93 |  | 0.25 | 0 | 1.37 | 2 | 0 |  |  | 3.92 | 0.5 |  |  | 7.8 | 10.5 | 17.65 | 17.26 | 10.1 | 55.51
2017 | 10 | 2017-10-01 | 10.1 | 1.5 | 0 | 0.64 | 11 | 1 |  | 0 | 0 | 5 | 8 |  | 0 |  | 2.5 |  |  |  | 0.93 |  | 0.25 | 0 | 1.37 | 2 | 0 |  |  | 3.05 | 0.5 |  |  | 7.8 | 10.5 | 16.78 | 17.26 | 10.1 | 54.64
2017 | 10 | 2017-10-02 | 10.1 | 1.5 | 0 | 0.64 | 11 | 1 |  | 0 | 0 | 5 | 8 |  | 0 |  | 2.5 |  |  |  | 0.93 |  | 0.25 | 0 | 1.37 | 2 | 0 |  |  | 3.33 | 0.5 |  |  | 7.8 | 10.5 | 17.06 | 17.26 | 10.1 | 54.92
2017 | 10 | 2017-10-03 | 10.1 | 1.5 | 0 | 0.64 | 11 | 1 |  | 0 | 0 | 5 | 8 |  | 1.5 |  | 1.5 |  |  |  | 2.24 |  | 0.25 | 0 | 1.37 | 2 | 0 |  |  | 4.7 | 0.5 |  |  | 0 | 11 | 11.94 | 17.26 | 10.1 | 50.3
2017 | 10 | 2017-10-04 | 10.1 | 1.5 | 0 | 0.64 | 11 | 1 |  | 0 | 0 | 5 | 0 |  | 1.5 |  | 1.5 |  |  |  | 2.24 |  | 0.25 | 0 | 1.37 | 2 | 0 |  |  | 3.33 | 0.5 |  |  | 0 | 3 | 10.57 | 17.26 | 10.1 | 40.93
2017 | 10 | 2017-10-05 | 6.02 | 1.5 | 0 | 1.07 | 11.3 | 1 |  | 0 | 0 | 5 | 0 |  | 1.5 |  | 1.5 |  |  |  | 2.24 |  | 0.15 | 0 | 1.93 | 2 | 0 |  |  | 2.92 | 0.8 |  |  | 0 | 3 | 10.16 | 18.75 | 6.02 | 37.93
2017 | 10 | 2017-10-06 | 6.02 | 1.5 | 0 | 1.07 | 11.3 | 1 |  | 0 | 0 | 5 | 0 |  | 1.5 |  | 1.5 |  |  |  | 2.24 |  | 0.15 | 0 | 1.93 | 2 | 0 |  |  | 2.92 | 0.8 |  |  | 0 | 3 | 10.16 | 18.75 | 6.02 | 37.93
2017 | 10 | 2017-10-07 | 6.02 | 1.5 | 0 | 1.07 | 11.3 | 1 |  | 0 | 0 | 5 | 0 |  | 1.5 |  | 1.5 |  |  |  | 2.24 |  | 0.15 | 0 | 1.93 | 2 | 0 |  |  | 2.92 | 0.8 |  |  | 0 | 3 | 10.16 | 18.75 | 6.02 | 37.93
2017 | 10 | 2017-10-08 | 6.02 | 1.5 | 0 | 1.07 | 11.3 | 1 |  | 0 | 0 | 5 | 0 |  | 1.5 |  | 1.5 |  |  |  | 2.24 |  | 0.15 | 0 | 1.93 | 2 | 0 |  |  | 2.92 | 0.8 |  |  | 0 | 3 | 10.16 | 18.75 | 6.02 | 37.93
2017 | 10 | 2017-10-09 | 6.02 | 1.5 | 0 | 1.07 | 11.3 | 1 |  | 0 | 0 | 5 | 0 |  | 1.5 |  | 1.5 |  |  |  | 2.24 |  | 0.15 | 0 | 1.93 | 2 | 0 |  |  | 2.92 | 0.8 |  |  | 0 | 3 | 10.16 | 18.75 | 6.02 | 37.93
2017 | 10 | 2017-10-10 | 6.02 | 1.5 | 0 | 1.07 | 11.3 | 1 |  | 0 | 0 | 5 | 0 |  | 0.88 |  | 2 |  |  |  | 2.16 |  | 0.15 | 0 | 1.93 | 2 | 0 |  |  | 1.26 | 0.8 |  |  | 0 | 2.88 | 8.42 | 18.75 | 6.02 | 36.07
2017 | 10 | 2017-10-11 | 6.02 | 1.5 | 0 | 1.07 | 11.3 | 1 |  | 0 | 0 | 5 | 0 |  | 0.88 |  | 2 |  |  |  | 2.16 |  | 0.15 | 0 | 1.93 | 2 | 0 |  |  | 1.26 | 0.8 |  |  | 0 | 2.88 | 8.42 | 18.75 | 6.02 | 36.07
2017 | 10 | 2017-10-12 | 4.1 | 3 | 0 | 0.8 | 8.11 | 1 |  | 0 | 0 | 5 | 0 |  | 0.88 |  | 2 |  |  |  | 2.16 |  | 0 | 0 | 0.99 | 2 | 0 |  |  | 1.26 | 0.25 |  |  | 0 | 2.88 | 8.42 | 15.15 | 4.1 | 30.55
2017 | 10 | 2017-10-13 | 4.1 | 3 | 0 | 0.8 | 8.11 | 1 |  | 0 | 0 | 5 | 0 |  | 0.88 |  | 2 |  |  |  | 2.16 |  | 0 | 0 | 0.99 | 2 | 0 |  |  | 1.26 | 0.25 |  |  | 0 | 2.88 | 8.42 | 15.15 | 4.1 | 30.55
2017 | 10 | 2017-10-14 | 4.1 | 3 | 0 | 0.8 | 8.11 | 1 |  | 0 | 0 | 5 | 0 |  | 0.88 |  | 2 |  |  |  | 2.16 |  | 0 | 0 | 0.99 | 2 | 0 |  |  | 1.26 | 0.25 |  |  | 0 | 2.88 | 8.42 | 15.15 | 4.1 | 30.55
2017 | 10 | 2017-10-15 | 4.1 | 3 | 0 | 0.8 | 8.11 | 1 |  | 0 | 0 | 5 | 0 |  | 0.88 |  | 2 |  |  |  | 2.16 |  | 0 | 0 | 0.99 | 2 | 0 |  |  | 1.26 | 0.25 |  |  | 0 | 2.88 | 8.42 | 15.15 | 4.1 | 30.55
2017 | 10 | 2017-10-16 | 4.1 | 3 | 0 | 0.8 | 8.11 | 1 |  | 0 | 0 | 5 | 0 |  | 0.88 |  | 2 |  |  |  | 2.16 |  | 0 | 0 | 0.99 | 2 | 0 |  |  | 1.26 | 0.25 |  |  | 0 | 2.88 | 8.42 | 15.15 | 4.1 | 30.55
2017 | 10 | 2017-10-17 | 4.1 | 3 | 0 | 0.8 | 8.11 | 1 |  | 0 | 0 | 0 | 0 |  | 0 |  | 2 |  |  |  | 0 |  | 0 | 0 | 0.99 | 2 | 0 |  |  | 0 | 0.25 |  |  | 0 | 2 | 0 | 15.15 | 4.1 | 21.25
2017 | 10 | 2017-10-18 | 4.1 | 3 | 0 | 0.8 | 8.11 | 1 |  | 0 | 0 | 0 | 0 |  | 0 |  | 2 |  |  |  | 0 |  | 0 | 0 | 0.99 | 2 | 0 |  |  | 0 | 0.25 |  |  | 0 | 2 | 0 | 15.15 | 4.1 | 21.25
2017 | 10 | 2017-10-19 | 0 | 3 | 0 | 0.42 | 8.51 | 1 |  | 0 | 0 | 0 | 0 |  | 0 |  | 2 |  |  |  | 0 |  | 0 | 0 | 0 | 2 | 0 |  |  | 0 | 0 |  |  | 0 | 2 | 0 | 13.93 | 0 | 15.93
2017 | 10 | 2017-10-20 | 0 | 3 | 0 | 0.42 | 8.51 | 1 |  | 0 | 0 | 0 | 0 |  | 0 |  | 2 |  |  |  | 0 |  | 0 | 0 | 0 | 2 | 0 |  |  | 0 | 0 |  |  | 0 | 2 | 0 | 13.93 | 0 | 15.93
2017 | 10 | 2017-10-21 | 0 | 3 | 0 | 0.42 | 8.51 | 1 |  | 0 | 0 | 0 | 0 |  | 0 |  | 2 |  |  |  | 0 |  | 0 | 0 | 0 | 2 | 0 |  |  | 0 | 0 |  |  | 0 | 2 | 0 | 13.93 | 0 | 15.93
2017 | 10 | 2017-10-22 | 0 | 3 | 0 | 0.42 | 8.51 | 1 |  | 0 | 0 | 0 | 0 |  | 0 |  | 2 |  |  |  | 0 |  | 0 | 0 | 0 | 2 | 0 |  |  | 0 | 0 |  |  | 0 | 2 | 0 | 13.93 | 0 | 15.93
2017 | 10 | 2017-10-23 | 0 | 3 | 0 | 0.42 | 8.51 | 1 |  | 0 | 0 | 0 | 0 |  | 0 |  | 2 |  |  |  | 0 |  | 0 | 0 | 0 | 2 | 0 |  |  | 0 | 0 |  |  | 0 | 2 | 0 | 13.93 | 0 | 15.93
2017 | 10 | 2017-10-24 | 0 | 3 | 0 | 0.42 | 8.51 | 1 |  | 0 | 0 | 0 | 0 |  | 0 |  | 2 |  |  |  | 0 |  | 0 | 0 | 0 | 2 | 0 |  |  | 0 | 0 |  |  | 0 | 2 | 0 | 13.93 | 0 | 15.93
2017 | 10 | 2017-10-25 | 0 | 3 | 0 | 0.42 | 8.51 | 1 |  | 0 | 0 | 0 | 0 |  | 0 |  | 2 |  |  |  | 0 |  | 0 | 0 | 0 | 2 | 0 |  |  | 0 | 0 |  |  | 0 | 2 | 0 | 13.93 | 0 | 15.93
2017 | 10 | 2017-10-26 | 0 | 3 | 0 | 3.06 | 4 | 1 |  | 0 | 0 | 0 | 0 |  | 0 |  | 2 |  |  |  | 0 |  | 0 | 0 | 0 | 2 | 0 |  |  | 0 | 0 |  |  | 0 | 2 | 0 | 12.06 | 0 | 14.06
2017 | 10 | 2017-10-27 | 0 | 3 | 0 | 3.06 | 4 | 1 |  | 0 | 0 | 0 | 0 |  | 0 |  | 2 |  |  |  | 0 |  | 0 | 0 | 0 | 2 | 0 |  |  | 0 | 0 |  |  | 0 | 2 | 0 | 12.06 | 0 | 14.06
2017 | 10 | 2017-10-28 | 0 | 3 | 0 | 3.06 | 4 | 1 |  | 0 | 0 | 0 | 0 |  | 0 |  | 2 |  |  |  | 0 |  | 0 | 0 | 0 | 2 | 0 |  |  | 0 | 0 |  |  | 0 | 2 | 0 | 12.06 | 0 | 14.06
2017 | 10 | 2017-10-29 | 0 | 3 | 0 | 3.06 | 4 | 1 |  | 0 | 0 | 0 | 0 |  | 0 |  | 2 |  |  |  | 0 |  | 0 | 0 | 0 | 2 | 0 |  |  | 0 | 0 |  |  | 0 | 2 | 0 | 12.06 | 0 | 14.06
2017 | 10 | 2017-10-30 | 0 | 3 | 0 | 3.06 | 4 | 1 |  | 0 | 0 | 0 | 0 |  | 0 |  | 2 |  |  |  | 0 |  | 0 | 0 | 0 | 2 | 0 |  |  | 0 | 0 |  |  | 0 | 2 | 0 | 12.06 | 0 | 14.06
2017 | 10 | 2017-10-31 | 0 | 3 | 0 | 3.06 | 4 | 4 |  | 0 | 0 | 0 | 0 |  | 0 |  | 2 |  |  |  | 0 |  | 0 | 0 | 0 | 2 | 0 |  |  | 0 | 0 |  |  | 0 | 2 | 0 | 12.06 | 0 | 14.06
2018 | 11 | 2017-11-01 | 0 | 0 | 0 | 0 | 0 | 0.49 |  | 0 | 0 | 0 | 0 |  | 0 |  | 0 |  |  |  | 0 |  |  | 0 | 0 | 0 | 0 |  |  | 0 | 0 |  | 0 | 0 | 0 | 0 | 0 | 0 | 0
2018 | 11 | 2017-11-02 | 0 | 0 | 0 | 0 | 0 | 0.49 |  | 0 | 0 | 0 | 0 |  | 0 |  | 0 |  |  |  | 0 |  |  | 0 | 0 | 0 | 0 |  |  | 0 | 0 |  | 0 | 0 | 0 | 0 | 0 | 0 | 0
2018 | 11 | 2017-11-03 | 0 | 0 | 0 | 0 | 0 | 0.49 |  | 0 | 0 | 0 | 0 |  | 0 |  | 0 |  |  |  | 0 |  |  | 0 | 0 | 0 | 0 |  |  | 0 | 0 |  | 0 | 0 | 0 | 0 | 0 | 0 | 0
2018 | 11 | 2017-11-04 | 0 | 0 | 0 | 0 | 0 | 0.49 |  | 0 | 0 | 0 | 0 |  | 0 |  | 0 |  |  |  | 0 |  |  | 0 | 0 | 0 | 0 |  |  | 0 | 0 |  | 0 | 0 | 0 | 0 | 0 | 0 | 0
2018 | 11 | 2017-11-05 | 0 | 0 | 0 | 0 | 0 | 0.48 |  | 0 | 0 | 0 | 0 |  | 0 |  | 0 |  |  |  | 0 |  |  | 0 | 0 | 0 | 0 |  |  | 0 | 0 |  | 0 | 0 | 0 | 0 | 0 | 0 | 0
2018 | 11 | 2017-11-06 | 0 | 0 | 0 | 0 | 0 | 0.48 |  | 0 | 0 | 0 | 0 |  | 0 |  | 0 |  |  |  | 0 |  |  | 0 | 0 | 0 | 0 |  |  | 0 | 0 |  | 0 | 0 | 0 | 0 | 0 | 0 | 0
2018 | 11 | 2017-11-07 | 0 | 0 | 0 | 0 | 0 | 0.48 |  | 0 | 0 | 0 | 0 |  | 0 |  | 0 |  |  |  | 0 |  |  | 0 | 0 | 0 | 0 |  |  | 0 | 0 |  | 0 | 0 | 0 | 0 | 0 | 0 | 0
2018 | 11 | 2017-11-08 | 0 | 0 | 0 | 1 | 3 | 0.48 |  | 0 | 0 | 0 | 0 |  | 2 |  | 3 |  |  |  | 0 |  |  | 0 | 0 | 0 | 0 |  |  | 0 | 0 |  | 0 | 0 | 5 | 0 | 4 | 0 | 9
2018 | 11 | 2017-11-09 | 0 | 0 | 0 | 1 | 3 | 0.48 |  | 0 | 0 | 0 | 0 |  | 2 |  | 3 |  |  |  | 0 |  |  | 0 | 0 | 0 | 0 |  |  | 0 | 0 |  | 0 | 0 | 5 | 0 | 4 | 0 | 9
2018 | 11 | 2017-11-10 | 0 | 0 | 0 | 1 | 3 | 0.47 |  | 0 | 0 | 0 | 0 |  | 2 |  | 3 |  |  |  | 0 |  |  | 0 | 0 | 0 | 0 |  |  | 0 | 0 |  | 0 | 0 | 5 | 0 | 4 | 0 | 9
2018 | 11 | 2017-11-11 | 0 | 0 | 0 | 1 | 3 | 0.47 |  | 0 | 0 | 0 | 0 |  | 2 |  | 3 |  |  |  | 0 |  |  | 0 | 0 | 0 | 0 |  |  | 0 | 0 |  | 0 | 0 | 5 | 0 | 4 | 0 | 9
2018 | 11 | 2017-11-12 | 0 | 0 | 0 | 1 | 3 | 0.47 |  | 0 | 0 | 0 | 0 |  | 2 |  | 3 |  |  |  | 0 |  |  | 0 | 0 | 0 | 0 |  |  | 0 | 0 |  | 0 | 0 | 5 | 0 | 4 | 0 | 9
2018 | 11 | 2017-11-13 | 0 | 0 | 0 | 1 | 3 | 0.47 |  | 0 | 0 | 0 | 0 |  | 2 |  | 3 |  |  |  | 0 |  |  | 0 | 0 | 0 | 0 |  |  | 0 | 0 |  | 0 | 0 | 5 | 0 | 4 | 0 | 9
2018 | 11 | 2017-11-14 | 0 | 0 | 0 | 1 | 3 | 0.47 |  | 0 | 0 | 0 | 0 |  | 2 |  | 3 |  |  |  | 0 |  |  | 0 | 0 | 0 | 0 |  |  | 0 | 0 |  | 0 | 0 | 5 | 0 | 4 | 0 | 9
2018 | 11 | 2017-11-15 | 0 | 0 | 0 | 1 | 3 | 0.46 |  | 0 | 0 | 0 | 0 |  | 2 |  | 3 |  |  |  | 0 |  |  | 0 | 0 | 0 | 0 |  |  | 0 | 0 |  | 0 | 0 | 5 | 0 | 4 | 0 | 9
2018 | 11 | 2017-11-16 | 0 | 0 | 0 | 1.69 | 3 | 0.46 |  | 0 | 0 | 0 | 0 |  | 2 |  | 1.5 |  |  |  | 0 |  |  | 0 | 0 | 1 | 0 |  |  | 0 | 0 |  | 0 | 0 | 3.5 | 0 | 5.69 | 0 | 9.19
2018 | 11 | 2017-11-17 | 0 | 0 | 0 | 1.69 | 3 | 0.46 |  | 0 | 0 | 0 | 0 |  | 2 |  | 1.5 |  |  |  | 0 |  |  | 0 | 0 | 1 | 0 |  |  | 0 | 0 |  | 0 | 0 | 3.5 | 0 | 5.69 | 0 | 9.19
2018 | 11 | 2017-11-18 | 0 | 0 | 0 | 1.69 | 3 | 0.46 |  | 0 | 0 | 0 | 0 |  | 2 |  | 1.5 |  |  |  | 0 |  |  | 0 | 0 | 1 | 0 |  |  | 0 | 0 |  | 0 | 0 | 3.5 | 0 | 5.69 | 0 | 9.19
2018 | 11 | 2017-11-19 | 0 | 0 | 0 | 1.69 | 3 | 0.45 |  | 0 | 0 | 0 | 0 |  | 2 |  | 1.5 |  |  |  | 0 |  |  | 0 | 0 | 1 | 0 |  |  | 0 | 0 |  | 0 | 0 | 3.5 | 0 | 5.69 | 0 | 9.19
2018 | 11 | 2017-11-20 | 0 | 0 | 0 | 1.69 | 3 | 0.45 |  | 0 | 0 | 0 | 0 |  | 2 |  | 1.5 |  |  |  | 0 |  |  | 0 | 0 | 1 | 0 |  |  | 0 | 0 |  | 0 | 0 | 3.5 | 0 | 5.69 | 0 | 9.19
2018 | 11 | 2017-11-21 | 0 | 0 | 0 | 1.69 | 3 | 0.45 |  | 0 | 0 | 0 | 0 |  | 2 |  | 1.5 |  |  |  | 0 |  |  | 0 | 0 | 1 | 0 |  |  | 0 | 0 |  | 0 | 0 | 3.5 | 0 | 5.69 | 0 | 9.19
2018 | 11 | 2017-11-22 | 0 | 0 | 0 | 1.69 | 3 | 0.45 |  | 0 | 0 | 0 | 0 |  | 2 |  | 1.5 |  |  |  | 0 |  |  | 0 | 0 | 1 | 0 |  |  | 0 | 0 |  | 0 | 0 | 3.5 | 0 | 5.69 | 0 | 9.19
2018 | 11 | 2017-11-23 | 0 | 0 | 0 | 1.69 | 3 | 0.45 |  | 0 | 0 | 0 | 0 |  | 2 |  | 1.5 |  |  |  | 0 |  |  | 0 | 0 | 1 | 0 |  |  | 0 | 0 |  | 0 | 0 | 3.5 | 0 | 5.69 | 0 | 9.19
2018 | 11 | 2017-11-24 | 0 | 0 | 0 | 1.69 | 3 | 0.45 |  | 0 | 0 | 0 | 0 |  | 2 |  | 1.5 |  |  |  | 0 |  |  | 0 | 0 | 1 | 0 |  |  | 0 | 0 |  | 0 | 0 | 3.5 | 0 | 5.69 | 0 | 9.19
2018 | 11 | 2017-11-25 | 0 | 0 | 0 | 1.69 | 3 | 0.45 |  | 0 | 0 | 0 | 0 |  | 2 |  | 1.5 |  |  |  | 0 |  |  | 0 | 0 | 1 | 0 |  |  | 0 | 0 |  | 0 | 0 | 3.5 | 0 | 5.69 | 0 | 9.19
2018 | 11 | 2017-11-26 | 0 | 0 | 0 | 1.69 | 3 | 0.45 |  | 0 | 0 | 0 | 0 |  | 2 |  | 1.5 |  |  |  | 0 |  |  | 0 | 0 | 1 | 0 |  |  | 0 | 0 |  | 0 | 0 | 3.5 | 0 | 5.69 | 0 | 9.19
2018 | 11 | 2017-11-27 | 0 | 0 | 0 | 1.69 | 3 | 0.45 |  | 0 | 0 | 0 | 0 |  | 2 |  | 1.5 |  |  |  | 0 |  |  | 0 | 0 | 1 | 0 |  |  | 0 | 0 |  | 0 | 0 | 3.5 | 0 | 5.69 | 0 | 9.19
2018 | 11 | 2017-11-28 | 0 | 0 | 0 | 1.69 | 3 | 2.11 |  | 0 | 0 | 0 | 0 |  | 2 |  | 1.5 |  |  |  | 0 |  |  | 0 | 0 | 1 | 0 |  |  | 0 | 0 |  | 0 | 0 | 3.5 | 0 | 5.69 | 0 | 9.19
2018 | 11 | 2017-11-29 | 0 | 0 | 0 | 1.69 | 3 | 0.45 |  | 0 | 0 | 0 | 0 |  | 2 |  | 1.5 |  |  |  | 0 |  |  | 0 | 0 | 1 | 0 |  |  | 0 | 0 |  | 0 | 0 | 3.5 | 0 | 5.69 | 0 | 9.19
2018 | 11 | 2017-11-30 | 0 | 0 | 0 | 1.69 | 3 | 0.45 |  | 0 | 0 | 0 | 0 |  | 2 |  | 1.5 |  |  |  | 0 |  |  | 0 | 0 | 1 | 0 |  |  | 0 | 0 |  | 0 | 0 | 3.5 | 0 | 5.69 | 0 | 9.19
2018 | 12 | 2017-12-01 | 2 | 0 | 0 | 2 | 5 | 3.02 |  | 0 | 0 | 0 | 0 |  | 0 |  | 0 |  |  |  | 0 |  |  | 0 | 0 | 1 | 0 |  |  | 0 | 0 |  | 0 | 0 | 0 | 0 | 8 | 2 | 10
2018 | 12 | 2017-12-02 | 2 | 0 | 0 | 2 | 5 | 0 |  | 0 | 0 | 0 | 0 |  | 0 |  | 0 |  |  |  | 0 |  |  | 0 | 0 | 1 | 0 |  |  | 0 | 0 |  | 0 | 0 | 0 | 0 | 8 | 2 | 10
2018 | 12 | 2017-12-03 | 2 | 0 | 0 | 2 | 5 | 0.6 |  | 0 | 0 | 0 | 0 |  | 0 |  | 0 |  |  |  | 0 |  |  | 0 | 0 | 1 | 0 |  |  | 0 | 0 |  | 0 | 0 | 0 | 0 | 8 | 2 | 10
2018 | 12 | 2017-12-04 | 2 | 0 | 0 | 2 | 5 | 0 |  | 0 | 0 | 0 | 0 |  | 0 |  | 0 |  |  |  | 0 |  |  | 0 | 0 | 1 | 0 |  |  | 0 | 0 |  | 0 | 0 | 0 | 0 | 8 | 2 | 10
2018 | 12 | 2017-12-05 | 2 | 0 | 0 | 2 | 5 | 0 |  | 0 | 0 | 0 | 0 |  | 0 |  | 0 |  |  |  | 0 |  |  | 0 | 0 | 1 | 0 |  |  | 0 | 0 |  | 0 | 0 | 0 | 0 | 8 | 2 | 10
2018 | 12 | 2017-12-06 | 2 | 0 | 0 | 2 | 5 | 0 |  | 0 | 0 | 0 | 0 |  | 0 |  | 0 |  |  |  | 0 |  |  | 0 | 0 | 1 | 0 |  |  | 0 | 0 |  | 0 | 0 | 0 | 0 | 8 | 2 | 10
2018 | 12 | 2017-12-07 | 2 | 0 | 0 | 2 | 5 | 0 |  | 0 | 0 | 0 | 0 |  | 0 |  | 0 |  |  |  | 0 |  |  | 0 | 0 | 1 | 0 |  |  | 0 | 0 |  | 0 | 0 | 0 | 0 | 8 | 2 | 10
2018 | 12 | 2017-12-08 | 2 | 0 | 0 | 2 | 5 | 0 |  | 0 | 0 | 0 | 0 |  | 0 |  | 0 |  |  |  | 0 |  |  | 0 | 0 | 1 | 0 |  |  | 0 | 0 |  | 0 | 0 | 0 | 0 | 8 | 2 | 10
2018 | 12 | 2017-12-09 | 2 | 0 | 0 | 2 | 5 | 0 |  | 0 | 0 | 0 | 0 |  | 0 |  | 0 |  |  |  | 0 |  |  | 0 | 0 | 1 | 0 |  |  | 0 | 0 |  | 0 | 0 | 0 | 0 | 8 | 2 | 10
2018 | 12 | 2017-12-10 | 2 | 0 | 0 | 2 | 5 | 0 |  | 0 | 0 | 0 | 0 |  | 0 |  | 0 |  |  |  | 0 |  |  | 0 | 0 | 1 | 0 |  |  | 0 | 0 |  | 0 | 0 | 0 | 0 | 8 | 2 | 10
2018 | 12 | 2017-12-11 | 2 | 0 | 0 | 2 | 5 | 0 |  | 0 | 0 | 0 | 0 |  | 0 |  | 0 |  |  |  | 0 |  |  | 0 | 0 | 1 | 0 |  |  | 0 | 0 |  | 0 | 0 | 0 | 0 | 8 | 2 | 10
2018 | 12 | 2017-12-12 | 2 | 0 | 0 | 2 | 5 | 0 |  | 0 | 0 | 0 | 0 |  | 0 |  | 0 |  |  |  | 0 |  |  | 0 | 0 | 1 | 0 |  |  | 0 | 0 |  | 0 | 0 | 0 | 0 | 8 | 2 | 10
2018 | 12 | 2017-12-13 | 2 | 0 | 0 | 2 | 5 | 0 |  | 0 | 0 | 0 | 0 |  | 0 |  | 0 |  |  |  | 0 |  |  | 0 | 0 | 1 | 0 |  |  | 0 | 0 |  | 0 | 0 | 0 | 0 | 8 | 2 | 10
2018 | 12 | 2017-12-14 | 2 | 0 | 0 | 2 | 5 | 0 |  | 0 | 0 | 0 | 0 |  | 0 |  | 0 |  |  |  | 0 |  |  | 0 | 0 | 1 | 0 |  |  | 0 | 0 |  | 0 | 0 | 0 | 0 | 8 | 2 | 10
2018 | 12 | 2017-12-15 | 2 | 0 | 0 | 2 | 5 | 0 |  | 0 | 0 | 0 | 0 |  | 0 |  | 0 |  |  |  | 0 |  |  | 0 | 0 | 1 | 0 |  |  | 0 | 0 |  | 0 | 0 | 0 | 0 | 8 | 2 | 10
2018 | 12 | 2017-12-16 | 2 | 0 | 0 | 2 | 5 | 1.81 |  | 0 | 0 | 0 | 0 |  | 0 |  | 0 |  |  |  | 0 |  |  | 0 | 0 | 1 | 0 |  |  | 0 | 0 |  | 0 | 0 | 0 | 0 | 8 | 2 | 10
2018 | 12 | 2017-12-17 | 2 | 0 | 0 | 2 | 5 | 2.42 |  | 0 | 0 | 0 | 0 |  | 0 |  | 0 |  |  |  | 0 |  |  | 0 | 0 | 1 | 0 |  |  | 0 | 0 |  | 0 | 0 | 0 | 0 | 8 | 2 | 10
2018 | 12 | 2017-12-18 | 2 | 0 | 0 | 2 | 5 | 1.21 |  | 0 | 0 | 0 | 0 |  | 0 |  | 0 |  |  |  | 0 |  |  | 0 | 0 | 1 | 0 |  |  | 0 | 0 |  | 0 | 0 | 0 | 0 | 8 | 2 | 10
2018 | 12 | 2017-12-19 | 0 | 0 | 0 | 0 | 3 | 1.21 |  | 0 | 0 | 0 | 0 |  | 0 |  | 0 |  |  |  | 0 |  |  | 0 | 0 | 0 | 0 |  |  | 0 | 0 |  | 0 | 0 | 0 | 0 | 3 | 0 | 3
2018 | 12 | 2017-12-20 | 0 | 0 | 0 | 0 | 3 | 2.42 |  | 0 | 0 | 0 | 0 |  | 0 |  | 0 |  |  |  | 0 |  |  | 0 | 0 | 0 | 0 |  |  | 0 | 0 |  | 0 | 0 | 0 | 0 | 3 | 0 | 3
2018 | 12 | 2017-12-21 | 0 | 0 | 0 | 0 | 3 | 0.6 |  | 0 | 0 | 0 | 0 |  | 0 |  | 0 |  |  |  | 0 |  |  | 0 | 0 | 0 | 0 |  |  | 0 | 0 |  | 0 | 0 | 0 | 0 | 3 | 0 | 3
2018 | 12 | 2017-12-22 | 0 | 0 | 0 | 0 | 3 | 2.42 |  | 0 | 0 | 0 | 0 |  | 0 |  | 0 |  |  |  | 0 |  |  | 0 | 0 | 0 | 0 |  |  | 0 | 0 |  | 0 | 0 | 0 | 0 | 3 | 0 | 3
2018 | 12 | 2017-12-23 | 0 | 0 | 0 | 0 | 3 | 1.81 |  | 0 | 0 | 0 | 0 |  | 0 |  | 0 |  |  |  | 0 |  |  | 0 | 0 | 0 | 0 |  |  | 0 | 0 |  | 0 | 0 | 0 | 0 | 3 | 0 | 3
2018 | 12 | 2017-12-24 | 0 | 0 | 0 | 0 | 3 | 3.02 |  | 0 | 0 | 0 | 0 |  | 0 |  | 0 |  |  |  | 0 |  |  | 0 | 0 | 0 | 0 |  |  | 0 | 0 |  | 0 | 0 | 0 | 0 | 3 | 0 | 3
2018 | 12 | 2017-12-25 | 0 | 0 | 0 | 0 | 3 | 1.81 |  | 0 | 0 | 0 | 0 |  | 0 |  | 0 |  |  |  | 0 |  |  | 0 | 0 | 0 | 0 |  |  | 0 | 0 |  | 0 | 0 | 0 | 0 | 3 | 0 | 3
2018 | 12 | 2017-12-26 | 0 | 0 | 0 | 0 | 3 | 3.02 |  | 0 | 0 | 0 | 0 |  | 0 |  | 0 |  |  |  | 0 |  |  | 0 | 0 | 0 | 0 |  |  | 0 | 0 |  | 0 | 0 | 0 | 0 | 3 | 0 | 3
2018 | 12 | 2017-12-27 | 0 | 0 | 0 | 0 | 3 | 0 |  | 0 | 0 | 0 | 0 |  | 0 |  | 0 |  |  |  | 0 |  |  | 0 | 0 | 0 | 0 |  |  | 0 | 0 |  | 0 | 0 | 0 | 0 | 3 | 0 | 3
2018 | 12 | 2017-12-28 | 0 | 0 | 0 | 0 | 3 | 1.81 |  | 0 | 0 | 0 | 0 |  | 0 |  | 0 |  |  |  | 0 |  |  | 0 | 0 | 0 | 0 |  |  | 0 | 0 |  | 0 | 0 | 0 | 0 | 3 | 0 | 3
2018 | 12 | 2017-12-29 | 0 | 0 | 0 | 0 | 3 | 0.6 |  | 0 | 0 | 0 | 0 |  | 0 |  | 0 |  |  |  | 0 |  |  | 0 | 0 | 0 | 0 |  |  | 0 | 0 |  | 0 | 0 | 0 | 0 | 3 | 0 | 3
2018 | 12 | 2017-12-30 | 0 | 0 | 0 | 0 | 3 | 1.81 |  | 0 | 0 | 0 | 0 |  | 0 |  | 0 |  |  |  | 0 |  |  | 0 | 0 | 0 | 0 |  |  | 0 | 0 |  | 0 | 0 | 0 | 0 | 3 | 0 | 3
2018 | 12 | 2017-12-31 | 0 | 0 | 0 | 0 | 3 | 1.21 |  | 0 | 0 | 0 | 0 |  | 0 |  | 0 |  |  |  | 0 |  |  | 0 | 0 | 0 | 0 |  |  | 0 | 0 |  | 0 | 0 | 0 | 0 | 3 | 0 | 3
2018 | 1 | 2018-01-01 | 0 | 0 | 0 | 0 | 3 | 0 |  | 0 | 0 | 0 | 0 |  | 0 |  | 0 |  |  |  | 0 |  |  | 0 | 0 | 0 | 0 |  |  | 0 | 0 |  | 0 | 0 | 0 | 0 | 3 | 0 | 3
2018 | 1 | 2018-01-02 | 0 | 0 | 0 | 0 | 3 | 0 |  | 0 | 0 | 0 | 0 |  | 0 |  | 0 |  |  |  | 0 |  |  | 0 | 0 | 0 | 0 |  |  | 0 | 0 |  | 0 | 0 | 0 | 0 | 3 | 0 | 3
2018 | 1 | 2018-01-03 | 0 | 0 | 0 | 0 | 3 | 0 |  | 0 | 0 | 0 | 0 |  | 0 |  | 0 |  |  |  | 0 |  |  | 0 | 0 | 0 | 0 |  |  | 0 | 0 |  | 0 | 0 | 0 | 0 | 3 | 0 | 3
2018 | 1 | 2018-01-04 | 0 | 0 | 0 | 0 | 3 | 0 |  | 0 | 0 | 0 | 0 |  | 0 |  | 0 |  |  |  | 0 |  |  | 0 | 0 | 0 | 0 |  |  | 0 | 0 |  | 0 | 0 | 0 | 0 | 3 | 0 | 3
2018 | 1 | 2018-01-05 | 0 | 0 | 0 | 0 | 3 | 0.6 |  | 0 | 0 | 0 | 0 |  | 0 |  | 0 |  |  |  | 0 |  |  | 0 | 0 | 0 | 0 |  |  | 0 | 0 |  | 0 | 0 | 0 | 0 | 3 | 0 | 3
2018 | 1 | 2018-01-06 | 0 | 0 | 0 | 0 | 3 | 3.02 |  | 0 | 0 | 0 | 0 |  | 0 |  | 0 |  |  |  | 0 |  |  | 0 | 0 | 0 | 0 |  |  | 0 | 0 |  | 0 | 0 | 0 | 0 | 3 | 0 | 3
2018 | 1 | 2018-01-07 | 0 | 0 | 0 | 0 | 3 | 1.21 |  | 0 | 0 | 0 | 0 |  | 0 |  | 0 |  |  |  | 0 |  |  | 0 | 0 | 0 | 0 |  |  | 0 | 0 |  | 0 | 0 | 0 | 0 | 3 | 0 | 3
2018 | 1 | 2018-01-08 | 0 | 0 | 0 | 0 | 3 | 2.42 |  | 0 | 0 | 0 | 0 |  | 0 |  | 0 |  |  |  | 0 |  |  | 0 | 0 | 0 | 0 |  |  | 0 | 0 |  | 0 | 0 | 0 | 0 | 3 | 0 | 3
2018 | 1 | 2018-01-09 | 0 | 0 | 0 | 0 | 3 | 1.21 |  | 0 | 0 | 0 | 0 |  | 0 |  | 0 |  |  |  | 0 |  |  | 0 | 0 | 0 | 0 |  |  | 0 | 0 |  | 0 | 0 | 0 | 0 | 3 | 0 | 3
2018 | 1 | 2018-01-10 | 0 | 0 | 0 | 0 | 3 | 4.84 |  | 0 | 0 | 0 | 0 |  | 0 |  | 0 |  |  |  | 0 |  |  | 0 | 0 | 0 | 0 |  |  | 0 | 0 |  | 0 | 0 | 0 | 0 | 3 | 0 | 3
2018 | 1 | 2018-01-11 | 0 | 0 | 0 | 0 | 3 | 2.42 |  | 0 | 0 | 0 | 0 |  | 0 |  | 0 |  |  |  | 0 |  |  | 0 | 0 | 0 | 0 |  |  | 0 | 0 |  | 0 | 0 | 0 | 0 | 3 | 0 | 3
2018 | 1 | 2018-01-12 | 0 | 0 | 0 | 0 | 3 | 1.81 |  | 0 | 0 | 0 | 0 |  | 0 |  | 0 |  |  |  | 0 |  |  | 0 | 0 | 0 | 0 |  |  | 0 | 0 |  | 0 | 0 | 0 | 0 | 3 | 0 | 3
2018 | 1 | 2018-01-13 | 0 | 0 | 0 | 0 | 3 | 0.6 |  | 0 | 0 | 0 | 0 |  | 0 |  | 0 |  |  |  | 0 |  |  | 0 | 0 | 0 | 0 |  |  | 0 | 0 |  | 0 | 0 | 0 | 0 | 3 | 0 | 3
2018 | 1 | 2018-01-14 | 0 | 0 | 0 | 0 | 3 | 1.21 |  | 0 | 0 | 0 | 0 |  | 0 |  | 0 |  |  |  | 0 |  |  | 0 | 0 | 0 | 0 |  |  | 0 | 0 |  | 0 | 0 | 0 | 0 | 3 | 0 | 3
2018 | 1 | 2018-01-15 | 0 | 0 | 0 | 0 | 3 | 1.21 |  | 0 | 0 | 0 | 0 |  | 0 |  | 0 |  |  |  | 0 |  |  | 0 | 0 | 0 | 0 |  |  | 0 | 0 |  | 0 | 0 | 0 | 0 | 3 | 0 | 3
2018 | 1 | 2018-01-16 | 0 | 0 | 0 | 0 | 3 | 0.6 |  | 0 | 0 | 0 | 0 |  | 0 |  | 0 |  |  |  | 0 |  |  | 0 | 0 | 0 | 0 |  |  | 0 | 0 |  | 0 | 0 | 0 | 0 | 3 | 0 | 3
2018 | 1 | 2018-01-17 | 0 | 0 | 0 | 0 | 3 | 0.6 |  | 0 | 0 | 0 | 0 |  | 0 |  | 0 |  |  |  | 0 |  |  | 0 | 0 | 0 | 0 |  |  | 0 | 0 |  | 0 | 0 | 0 | 0 | 3 | 0 | 3
2018 | 1 | 2018-01-18 | 0 | 0 | 0 | 0 | 3 | 3.02 |  | 0 | 0 | 0 | 0 |  | 0 |  | 0 |  |  |  | 0 |  |  | 0 | 0 | 0 | 0 |  |  | 0 | 0 |  | 0 | 0 | 0 | 0 | 3 | 0 | 3
2018 | 1 | 2018-01-19 | 0 | 0 | 0 | 0 | 3 | 0 |  | 0 | 0 | 0 | 0 |  | 0 |  | 0 |  |  |  | 0 |  |  | 0 | 0 | 0 | 0 |  |  | 0 | 0 |  | 0 | 0 | 0 | 0 | 3 | 0 | 3
2018 | 1 | 2018-01-20 | 0 | 0 | 0 | 0 | 3 | 4.23 |  | 0 | 0 | 0 | 0 |  | 0 |  | 0 |  |  |  | 0 |  |  | 0 | 0 | 0 | 0 |  |  | 0 | 0 |  | 0 | 0 | 0 | 0 | 3 | 0 | 3
2018 | 1 | 2018-01-21 | 0 | 0 | 0 | 0 | 3 | 2.42 |  | 0 | 0 | 0 | 0 |  | 0 |  | 0 |  |  |  | 0 |  |  | 0 | 0 | 0 | 0 |  |  | 0 | 0 |  | 0 | 0 | 0 | 0 | 3 | 0 | 3
2018 | 1 | 2018-01-22 | 0 | 0 | 0 | 0 | 3 | 0.6 |  | 0 | 0 | 0 | 0 |  | 0 |  | 0 |  |  |  | 0 |  |  | 0 | 0 | 0 | 0 |  |  | 0 | 0 |  | 0 | 0 | 0 | 0 | 3 | 0 | 3
2018 | 1 | 2018-01-23 | 0 | 0 | 0 | 0 | 3 | 2.42 |  | 0 | 0 | 0 | 0 |  | 0 |  | 0 |  |  |  | 0 |  |  | 0 | 0 | 0 | 0 |  |  | 0 | 0 |  | 0 | 0 | 0 | 0 | 3 | 0 | 3
2018 | 1 | 2018-01-24 | 0 | 0 | 0 | 0 | 3 | 0.6 |  | 0 | 0 | 0 | 0 |  | 0 |  | 0 |  |  |  | 0 |  |  | 0 | 0 | 0 | 0 |  |  | 0 | 0 |  | 0 | 0 | 0 | 0 | 3 | 0 | 3
2018 | 1 | 2018-01-25 | 0 | 0 | 0 | 0 | 3 | 1.21 |  | 0 | 0 | 0 | 0 |  | 0 |  | 0 |  |  |  | 0 |  |  | 0 | 0 | 0 | 0 |  |  | 0 | 0 |  | 0 | 0 | 0 | 0 | 3 | 0 | 3
2018 | 1 | 2018-01-26 | 0 | 0 | 0 | 0 | 3 | 1.81 |  | 0 | 0 | 0 | 0 |  | 0 |  | 0 |  |  |  | 0 |  |  | 0 | 0 | 0 | 0 |  |  | 0 | 0 |  | 0 | 0 | 0 | 0 | 3 | 0 | 3
2018 | 1 | 2018-01-27 | 0 | 0 | 0 | 0 | 3 | 0.6 |  | 0 | 0 | 0 | 0 |  | 0 |  | 0 |  |  |  | 0 |  |  | 0 | 0 | 0 | 0 |  |  | 0 | 0 |  | 0 | 0 | 0 | 0 | 3 | 0 | 3
2018 | 1 | 2018-01-28 | 0 | 0 | 0 | 0 | 3 | 1.21 |  | 0 | 0 | 0 | 0 |  | 0 |  | 0 |  |  |  | 0 |  |  | 0 | 0 | 0 | 0 |  |  | 0 | 0 |  | 0 | 0 | 0 | 0 | 3 | 0 | 3
2018 | 1 | 2018-01-29 | 0 | 0 | 0 | 0 | 3 | 1.81 |  | 0 | 0 | 0 | 0 |  | 0 |  | 0 |  |  |  | 0 |  |  | 0 | 0 | 0 | 0 |  |  | 0 | 0 |  | 0 | 0 | 0 | 0 | 3 | 0 | 3
2018 | 1 | 2018-01-30 | 0 | 0 | 0 | 0 | 3 | 0.6 |  | 0 | 0 | 0 | 0 |  | 0 |  | 0 |  |  |  | 0 |  |  | 0 | 0 | 0 | 0 |  |  | 0 | 0 |  | 0 | 0 | 0 | 0 | 3 | 0 | 3
2018 | 1 | 2018-01-31 | 0 | 0 | 0 | 0 | 3 | 1.81 |  | 0 | 0 | 0 | 0 |  | 0 |  | 0 |  |  |  | 0 |  |  | 0 | 0 | 0 | 0 |  |  | 0 | 0 |  | 0 | 0 | 0 | 0 | 3 | 0 | 3
2018 | 2 | 2018-02-01 | 0 | 0 | 0 | 0 | 3 | 0.6 |  | 0 | 0 | 0 | 0 |  | 0 |  | 0 |  |  |  | 0 |  |  | 0 | 0 | 0 | 0 |  |  | 0 | 0 |  | 0 | 0 | 0 | 0 | 3 | 0 | 3
2018 | 2 | 2018-02-02 | 0 | 0 | 0 | 0 | 3 | 1.81 |  | 0 | 0 | 0 | 0 |  | 0 |  | 0 |  |  |  | 0 |  |  | 0 | 0 | 0 | 0 |  |  | 0 | 0 |  | 0 | 0 | 0 | 0 | 3 | 0 | 3
2018 | 2 | 2018-02-03 | 0 | 0 | 0 | 0 | 3 | 1.81 |  | 0 | 0 | 0 | 0 |  | 0 |  | 0 |  |  |  | 0 |  |  | 0 | 0 | 0 | 0 |  |  | 0 | 0 |  | 0 | 0 | 0 | 0 | 3 | 0 | 3
2018 | 2 | 2018-02-04 | 0 | 0 | 0 | 0 | 3 | 1.21 |  | 0 | 0 | 0 | 0 |  | 0 |  | 0 |  |  |  | 0 |  |  | 0 | 0 | 0 | 0 |  |  | 0 | 0 |  | 0 | 0 | 0 | 0 | 3 | 0 | 3
2018 | 2 | 2018-02-05 | 0 | 0 | 0 | 0 | 3 | 2.42 |  | 0 | 0 | 0 | 0 |  | 0 |  | 0 |  |  |  | 0 |  |  | 0 | 0 | 0 | 0 |  |  | 0 | 0 |  | 0 | 0 | 0 | 0 | 3 | 0 | 3
2018 | 2 | 2018-02-06 | 0 | 0 | 0 | 0 | 3 | 4.84 |  | 0 | 0 | 0 | 0 |  | 0 |  | 0 |  |  |  | 0 |  |  | 0 | 0 | 0 | 0 |  |  | 0 | 0 |  | 0 | 0 | 0 | 0 | 3 | 0 | 3
2018 | 2 | 2018-02-07 | 0 | 0 | 0 | 0 | 3 | 1.81 |  | 0 | 0 | 0 | 0 |  | 0 |  | 0 |  |  |  | 0 |  |  | 0 | 0 | 0 | 0 |  |  | 0 | 0 |  | 0 | 0 | 0 | 0 | 3 | 0 | 3
2018 | 2 | 2018-02-08 | 0 | 0 | 0 | 0 | 3 | 1.21 |  | 0 | 0 | 0 | 0 |  | 0 |  | 0 |  |  |  | 0 |  |  | 0 | 0 | 0 | 0 |  |  | 0 | 0 |  | 0 | 0 | 0 | 0 | 3 | 0 | 3
2018 | 2 | 2018-02-09 | 0 | 0 | 0 | 0 | 3 | 1.81 |  | 0 | 0 | 0 | 0 |  | 0 |  | 0 |  |  |  | 0 |  |  | 0 | 0 | 0 | 0 |  |  | 0 | 0 |  | 0 | 0 | 0 | 0 | 3 | 0 | 3
2018 | 2 | 2018-02-10 | 0 | 0 | 0 | 0 | 3 | 3.63 |  | 0 | 0 | 0 | 0 |  | 0 |  | 0 |  |  |  | 0 |  |  | 0 | 0 | 0 | 0 |  |  | 0 | 0 |  | 0 | 0 | 0 | 0 | 3 | 0 | 3
2018 | 2 | 2018-02-11 | 0 | 0 | 0 | 0 | 3 | 1.21 |  | 0 | 0 | 0 | 0 |  | 0 |  | 0 |  |  |  | 0 |  |  | 0 | 0 | 0 | 0 |  |  | 0 | 0 |  | 0 | 0 | 0 | 0 | 3 | 0 | 3
2018 | 2 | 2018-02-12 | 0 | 0 | 0 | 0 | 3 | 3.02 |  | 0 | 0 | 0 | 0 |  | 0 |  | 0 |  |  |  | 0 |  |  | 0 | 0 | 0 | 0 |  |  | 0 | 0 |  | 0 | 0 | 0 | 0 | 3 | 0 | 3
2018 | 2 | 2018-02-13 | 0 | 0 | 0 | 0 | 3 | 1.21 |  | 0 | 0 | 0 | 0 |  | 0 |  | 0 |  |  |  | 0 |  |  | 0 | 0 | 0 | 0 |  |  | 0 | 0 |  | 0 | 0 | 0 | 0 | 3 | 0 | 3
2018 | 2 | 2018-02-14 | 0 | 0 | 0 | 0 | 3 | 1.21 |  | 0 | 0 | 0 | 0 |  | 0 |  | 0 |  |  |  | 0 |  |  | 0 | 0 | 0 | 0 |  |  | 0 | 0 |  | 0 | 0 | 0 | 0 | 3 | 0 | 3
2018 | 2 | 2018-02-15 | 0 | 0 | 0 | 0 | 3 | 2.42 |  | 0 | 0 | 0 | 0 |  | 0 |  | 0 |  |  |  | 0 |  |  | 0 | 0 | 0 | 0 |  |  | 0 | 0 |  | 0 | 0 | 0 | 0 | 3 | 0 | 3
2018 | 2 | 2018-02-16 | 0 | 0 | 0 | 0 | 3 | 0.6 |  | 0 | 0 | 0 | 0 |  | 0 |  | 0 |  |  |  | 0 |  |  | 0 | 0 | 0 | 0 |  |  | 0 | 0 |  | 0 | 0 | 0 | 0 | 3 | 0 | 3
2018 | 2 | 2018-02-17 | 0 | 0 | 0 | 0 | 3 | 1.81 |  | 0 | 0 | 0 | 0 |  | 0 |  | 0 |  |  |  | 0 |  |  | 0 | 0 | 0 | 0 |  |  | 0 | 0 |  | 0 | 0 | 0 | 0 | 3 | 0 | 3
2018 | 2 | 2018-02-18 | 0 | 0 | 0 | 0 | 3 | 1.81 |  | 0 | 0 | 0 | 0 |  | 0 |  | 0 |  |  |  | 0 |  |  | 0 | 0 | 0 | 0 |  |  | 0 | 0 |  | 0 | 0 | 0 | 0 | 3 | 0 | 3
2018 | 2 | 2018-02-19 | 0 | 0 | 0 | 0 | 3 | 3.02 |  | 0 | 0 | 0 | 0 |  | 0 |  | 0 |  |  |  | 0 |  |  | 0 | 0 | 0 | 0 |  |  | 0 | 0 |  | 0 | 0 | 0 | 0 | 3 | 0 | 3
2018 | 2 | 2018-02-20 | 0 | 0 | 0 | 0 | 3 | 1.21 |  | 0 | 0 | 0 | 0 |  | 0 |  | 0 |  |  |  | 0 |  |  | 0 | 0 | 0 | 0 |  |  | 0 | 0 |  | 0 | 0 | 0 | 0 | 3 | 0 | 3
2018 | 2 | 2018-02-21 | 0 | 0 | 0 | 0 | 3 | 1.21 |  | 0 | 0 | 0 | 0 |  | 0 |  | 0 |  |  |  | 0 |  |  | 0 | 0 | 0 | 0 |  |  | 0 | 0 |  | 0 | 0 | 0 | 0 | 3 | 0 | 3
2018 | 2 | 2018-02-22 | 0 | 0 | 0 | 0 | 3 | 2.42 |  | 0 | 0 | 0 | 0 |  | 0 |  | 0 |  |  |  | 0 |  |  | 0 | 0 | 0 | 0 |  |  | 0 | 0 |  | 0 | 0 | 0 | 0 | 3 | 0 | 3
2018 | 2 | 2018-02-23 | 0 | 0 | 0 | 0 | 3 | 1.81 |  | 0 | 0 | 0 | 0 |  | 0 |  | 0 |  |  |  | 0 |  |  | 0 | 0 | 0 | 0 |  |  | 0 | 0 |  | 0 | 0 | 0 | 0 | 3 | 0 | 3
2018 | 2 | 2018-02-24 | 0 | 0 | 0 | 0 | 3 | 2.42 |  | 0 | 0 | 0 | 0 |  | 0 |  | 0 |  |  |  | 0 |  |  | 0 | 0 | 0 | 0 |  |  | 0 | 0 |  | 0 | 0 | 0 | 0 | 3 | 0 | 3
2018 | 2 | 2018-02-25 | 0 | 0 | 0 | 0 | 3 | 1.21 |  | 0 | 0 | 0 | 0 |  | 0 |  | 0 |  |  |  | 0 |  |  | 0 | 0 | 0 | 0 |  |  | 0 | 0 |  | 0 | 0 | 0 | 0 | 3 | 0 | 3
2018 | 2 | 2018-02-26 | 0 | 0 | 0 | 0 | 3 | 1.21 |  | 0 | 0 | 0 | 0 |  | 0 |  | 0 |  |  |  | 0 |  |  | 0 | 0 | 0 | 0 |  |  | 0 | 0 |  | 0 | 0 | 0 | 0 | 3 | 0 | 3
2018 | 2 | 2018-02-27 | 0 | 0 | 0 | 0 | 2 | 1.21 |  | 0 | 0 | 0 | 0 |  | 0 |  | 0 |  |  |  | 0 |  |  | 0 | 0 | 0 | 0 |  |  | 0 | 0 |  | 0 | 0 | 0 | 0 | 2 | 0 | 2
2018 | 2 | 2018-02-28 | 0 | 0 | 0 | 0 | 2 | 1.21 |  | 0 | 0 | 0 | 0 |  | 0 |  | 0 |  |  |  | 0 |  |  | 0 | 0 | 0 | 0 |  |  | 0 | 0 |  | 0 | 0 | 0 | 0 | 2 | 0 | 2
2018 | 3 | 2018-03-01 | 0 | 0 | 0 | 0 | 2 | 0 |  | 0 | 0 | 0 | 0 |  | 0 |  | 0 |  |  |  | 0 |  |  | 0 | 0 | 0 | 0 |  |  | 0 | 0 |  | 0 | 0 | 0 | 0 | 2 | 0 | 2
2018 | 3 | 2018-03-02 | 0 | 0 | 0 | 0 | 2 | 2.42 |  | 0 | 0 | 0 | 0 |  | 0 |  | 0 |  |  |  | 0 |  |  | 0 | 0 | 0 | 0 |  |  | 0 | 0 |  | 0 | 0 | 0 | 0 | 2 | 0 | 2
2018 | 3 | 2018-03-03 | 0 | 0 | 0 | 0 | 2 | 2.42 |  | 0 | 0 | 0 | 0 |  | 0 |  | 0 |  |  |  | 0 |  |  | 0 | 0 | 0 | 0 |  |  | 0 | 0 |  | 0 | 0 | 0 | 0 | 2 | 0 | 2
2018 | 3 | 2018-03-04 | 0 | 0 | 0 | 0 | 2 | 1.21 |  | 0 | 0 | 0 | 0 |  | 0 |  | 0 |  |  |  | 0 |  |  | 0 | 0 | 0 | 0 |  |  | 0 | 0 |  | 0 | 0 | 0 | 0 | 2 | 0 | 2
2018 | 3 | 2018-03-05 | 0 | 0 | 0 | 0 | 2 | 1.21 |  | 0 | 0 | 0 | 0 |  | 0 |  | 0 |  |  |  | 0 |  |  | 0 | 0 | 0 | 0 |  |  | 0 | 0 |  | 0 | 0 | 0 | 0 | 2 | 0 | 2
2018 | 3 | 2018-03-06 | 0 | 0 | 0 | 0 | 2 | 1.21 |  | 0 | 0 | 0 | 0 |  | 0 |  | 0 |  |  |  | 0 |  |  | 0 | 0 | 0 | 0 |  |  | 0 | 0 |  | 0 | 0 | 0 | 0 | 2 | 0 | 2
2018 | 3 | 2018-03-07 | 0 | 0 | 0 | 0 | 2 | 1.81 |  | 0 | 0 | 0 | 0 |  | 0 |  | 0 |  |  |  | 0 |  |  | 0 | 0 | 0 | 0 |  |  | 0 | 0 |  | 0 | 0 | 0 | 0 | 2 | 0 | 2
2018 | 3 | 2018-03-08 | 0 | 0 | 0 | 0 | 2 | 1.81 |  | 0 | 0 | 0 | 0 |  | 0 |  | 0 |  |  |  | 0 |  |  | 0 | 0 | 0 | 0 |  |  | 0 | 0 |  | 0 | 0 | 0 | 0 | 2 | 0 | 2
2018 | 3 | 2018-03-09 | 0 | 0 | 0 | 0 | 2 | 1.81 |  | 0 | 0 | 0 | 0 |  | 0 |  | 0 |  |  |  | 0 |  |  | 0 | 0 | 0 | 0 |  |  | 0 | 0 |  | 0 | 0 | 0 | 0 | 2 | 0 | 2
2018 | 3 | 2018-03-10 | 0 | 0 | 0 | 0 | 2 | 1.21 |  | 0 | 0 | 0 | 0 |  | 0 |  | 0 |  |  |  | 0 |  |  | 0 | 0 | 0 | 0 |  |  | 0 | 0 |  | 0 | 0 | 0 | 0 | 2 | 0 | 2
2018 | 3 | 2018-03-11 | 0 | 0 | 0 | 0 | 2 | 1.81 |  | 0 | 0 | 0 | 0 |  | 0 |  | 0 |  |  |  | 0 |  |  | 0 | 0 | 0 | 0 |  |  | 0 | 0 |  | 0 | 0 | 0 | 0 | 2 | 0 | 2
2018 | 3 | 2018-03-12 | 0 | 0 | 0 | 0 | 2 | 1.81 |  | 0 | 0 | 0 | 0 |  | 0 |  | 0 |  |  |  | 0 |  |  | 0 | 0 | 0 | 0 |  |  | 0 | 0 |  | 0 | 0 | 0 | 0 | 2 | 0 | 2
2018 | 3 | 2018-03-13 | 0 | 0 | 0 | 0 | 2 | 4.23 |  | 0 | 0 | 0 | 0 |  | 0 |  | 0 |  |  |  | 0 |  |  | 0 | 0 | 0 | 0 |  |  | 0 | 0 |  | 0 | 0 | 0 | 0 | 2 | 0 | 2
2018 | 3 | 2018-03-14 | 0 | 0 | 0 | 0 | 2 | 7.86 |  | 0 | 0 | 0 | 0 |  | 0 |  | 0 |  |  |  | 0 |  |  | 0 | 0 | 0 | 0 |  |  | 0 | 0 |  | 0 | 0 | 0 | 0 | 2 | 0 | 2
2018 | 3 | 2018-03-15 | 0 | 0 | 0 | 0 | 2 | 3.02 |  | 0 | 0 | 0 | 0 |  | 0 |  | 0 |  |  |  | 0 |  |  | 0 | 0 | 0 | 0 |  |  | 0 | 0 |  | 0 | 0 | 0 | 0 | 2 | 0 | 2
2018 | 3 | 2018-03-16 | 0 | 0 | 0 | 0 | 2 | 4.23 |  | 0 | 0 | 0 | 0 |  | 0 |  | 0 |  |  |  | 0 |  |  | 0 | 0 | 0 | 0 |  |  | 0 | 0 |  | 0 | 0 | 0 | 0 | 2 | 0 | 2
2018 | 3 | 2018-03-17 | 0 | 0 | 0 | 0 | 2 | 6.05 |  | 0 | 0 | 0 | 0 |  | 0 |  | 0 |  |  |  | 0 |  |  | 0 | 0 | 0 | 0 |  |  | 0 | 0 |  | 0 | 0 | 0 | 0 | 2 | 0 | 2
2018 | 3 | 2018-03-18 | 0 | 0 | 0 | 0 | 2 | 3.02 |  | 0 | 0 | 0 | 0 |  | 0 |  | 0 |  |  |  | 0 |  |  | 0 | 0 | 0 | 0 |  |  | 0 | 0 |  | 0 | 0 | 0 | 0 | 2 | 0 | 2
2018 | 3 | 2018-03-19 | 0 | 0 | 0 | 0 | 2 | 2.42 |  | 0 | 0 | 0 | 0 |  | 0 |  | 0 |  |  |  | 0 |  |  | 0 | 0 | 0 | 0 |  |  | 0 | 0 |  | 0 | 0 | 0 | 0 | 2 | 0 | 2
2018 | 3 | 2018-03-20 | 0 | 0 | 0 | 0 | 2 | 2.47 |  | 0 | 0 | 0 | 0 |  | 0 |  | 0 |  |  |  | 0 |  |  | 0 | 0 | 0 | 0 |  |  | 0 | 0 |  | 0 | 0 | 0 | 0 | 2 | 0 | 2
2018 | 3 | 2018-03-21 | 0 | 0 | 0 | 0 | 2 | 5.24 |  | 0 | 0 | 0 | 0 |  | 0 |  | 0 |  |  |  | 0 |  |  | 0 | 0 | 0 | 0 |  |  | 0 | 0 |  | 0 | 0 | 0 | 0 | 2 | 0 | 2
2018 | 3 | 2018-03-22 | 0 | 0 | 0 | 0 | 2 | 8.52 |  | 0 | 0 | 0 | 0 |  | 0 |  | 0 |  |  |  | 0 |  |  | 0 | 0 | 0 | 0 |  |  | 0 | 0 |  | 0 | 0 | 0 | 0 | 2 | 0 | 2
2018 | 3 | 2018-03-23 | 0 | 0 | 0 | 0 | 2 | 3.28 |  | 0 | 0 | 0 | 0 |  | 0 |  | 0 |  |  |  | 0 |  |  | 0 | 0 | 0 | 0 |  |  | 0 | 0 |  | 0 | 0 | 0 | 0 | 2 | 0 | 2
2018 | 3 | 2018-03-24 | 0 | 0 | 0 | 0 | 2 | 2.62 |  | 0 | 0 | 0 | 0 |  | 0 |  | 0 |  |  |  | 0 |  |  | 0 | 0 | 0 | 0 |  |  | 0 | 0 |  | 0 | 0 | 0 | 0 | 2 | 0 | 2
2018 | 3 | 2018-03-25 | 0 | 0 | 0 | 0 | 2 | 3.93 |  | 0 | 0 | 0 | 0 |  | 0 |  | 0 |  |  |  | 0 |  |  | 0 | 0 | 0 | 0 |  |  | 0 | 0 |  | 0 | 0 | 0 | 0 | 2 | 0 | 2
2018 | 3 | 2018-03-26 | 0 | 0 | 0 | 0 | 2 | 2.62 |  | 0 | 0 | 0 | 0 |  | 0 |  | 0 |  |  |  | 0 |  |  | 0 | 0 | 0 | 0 |  |  | 0 | 0 |  | 0 | 0 | 0 | 0 | 2 | 0 | 2
2018 | 3 | 2018-03-27 | 0 | 0 | 0 | 0 | 2 | 2.62 |  | 0 | 0 | 0 | 0 |  | 0 |  | 0 |  |  |  | 0 |  |  | 0 | 0 | 0 | 0 |  |  | 0 | 0 |  | 0 | 0 | 0 | 0 | 2 | 0 | 2
2018 | 3 | 2018-03-28 | 0 | 0 | 0 | 0 | 2 | 3.28 |  | 0 | 0 | 0 | 0 |  | 0 |  | 0 |  |  |  | 0 |  |  | 0 | 0 | 0 | 0 |  |  | 0 | 0 |  | 0 | 0 | 0 | 0 | 2 | 0 | 2
2018 | 3 | 2018-03-29 | 0 | 0 | 0 | 0 | 2 | 3.28 |  | 0 | 0 | 0 | 0 |  | 0 |  | 0 |  |  |  | 0 |  |  | 0 | 0 | 0 | 0 |  |  | 0 | 0 |  | 0 | 0 | 0 | 0 | 2 | 0 | 2
2018 | 3 | 2018-03-30 | 0 | 0 | 0 | 0 | 2 | 8.52 |  | 0 | 0 | 0 | 0 |  | 0 |  | 0 |  |  |  | 0 |  |  | 0 | 0 | 0 | 0 |  |  | 0 | 0 |  | 0 | 0 | 0 | 0 | 2 | 0 | 2
2018 | 3 | 2018-03-31 | 0 | 0 | 0 | 0 | 2 | 13.11 |  | 0 | 0 | 0 | 0 |  | 0 |  | 0 |  |  |  | 0 |  |  | 0 | 0 | 0 | 0 |  |  | 0 | 0 |  | 0 | 0 | 0 | 0 | 2 | 0 | 2
2018 | 4 | 2018-04-01 | 0 | 0 | 0 | 0 | 2 | 17.7 |  | 0 | 0 | 0 | 0 |  | 0 |  | 0 |  |  |  | 0 |  |  | 0 | 0 | 0 | 0 |  |  | 0 | 0 |  | 0 | 0 | 0 | 0 | 2 | 0 | 2
2018 | 4 | 2018-04-02 | 0 | 0 | 0 | 0 | 2 | 17.7 |  | 0 | 0 | 0 | 0 |  | 0 |  | 0 |  |  |  | 0 |  |  | 0 | 0 | 0 | 0 |  |  | 0 | 0 |  | 0 | 0 | 0 | 0 | 2 | 0 | 2
2018 | 4 | 2018-04-03 | 0 | 0 | 0 | 0 | 5.36 | 13.76 |  | 0 | 0 | 0 | 0 |  | 0 |  | 0 |  |  |  | 0 |  |  | 0 | 0 | 0 | 0 |  |  | 0 | 0 |  | 0 | 0 | 0 | 0 | 5.36 | 0 | 5.36
2018 | 4 | 2018-04-04 | 0 | 0 | 0 | 0 | 5.36 | 11.8 |  | 0 | 0 | 0 | 0 |  | 0 |  | 0 |  |  |  | 0 |  |  | 0 | 0 | 0 | 0 |  |  | 0 | 0 |  | 0 | 0 | 0 | 0 | 5.36 | 0 | 5.36
2018 | 4 | 2018-04-05 | 0 | 0 | 0 | 0 | 5.36 | 18.35 |  | 0 | 0 | 0 | 0 |  | 0 |  | 0 |  |  |  | 0 |  |  | 0 | 0 | 0 | 0 |  |  | 0 | 0 |  | 0 | 0 | 0 | 0 | 5.36 | 0 | 5.36
2018 | 4 | 2018-04-06 | 0 | 0 | 0 | 0 | 5.36 | 45.88 |  | 0 | 0 | 0 | 0 |  | 0 |  | 0 |  |  |  | 0 |  |  | 0 | 0 | 0 | 0 |  |  | 0 | 0 |  | 0 | 0 | 0 | 0 | 5.36 | 0 | 5.36
2018 | 4 | 2018-04-07 | 0 | 0 | 0 | 0 | 5.36 | 65.99 |  | 0 | 0 | 0 | 0 |  | 0 |  | 0 |  |  |  | 0 |  |  | 0 | 0 | 0 | 0 |  |  | 0 | 0 |  | 0 | 0 | 0 | 0 | 5.36 | 0 | 5.36
2018 | 4 | 2018-04-08 | 0 | 0 | 0 | 0 | 5.36 | 32.77 |  | 0 | 0 | 0 | 0 |  | 0 |  | 0 |  |  |  | 0 |  |  | 0 | 0 | 0 | 0 |  |  | 0 | 0 |  | 0 | 0 | 0 | 0 | 5.36 | 0 | 5.36
2018 | 4 | 2018-04-09 | 0 | 0 | 0 | 0 | 5.36 | 28.84 |  | 0 | 0 | 0 | 0 |  | 0 |  | 0 |  |  |  | 0 |  |  | 0 | 0 | 0 | 0 |  |  | 0 | 0 |  | 0 | 0 | 0 | 0 | 5.36 | 0 | 5.36
2018 | 4 | 2018-04-10 | 3 | 0 | 0 | 0 | 4.54 | 0 |  | 0 | 0 | 0 | 0 |  | 0 |  | 0 |  |  |  | 0 |  |  | 0 | 0 | 0 | 0 |  |  | 0 | 0 |  | 0 | 0 | 0 | 0 | 4.54 | 3 | 7.54
2018 | 4 | 2018-04-11 | 3 | 0 | 0 | 0 | 4.54 | 97.81 |  | 0 | 0 | 0 | 0 |  | 0 |  | 0 |  |  |  | 0 |  |  | 0 | 0 | 0 | 0 |  |  | 0 | 0 |  | 0 | 0 | 0 | 0 | 4.54 | 3 | 7.54
2018 | 4 | 2018-04-12 | 3 | 0 | 0 | 0 | 4.54 | 24.7 |  | 0 | 0 | 0 | 0 |  | 0 |  | 0 |  |  |  | 0 |  |  | 0 | 0 | 0 | 0 |  |  | 0 | 0 |  | 0 | 0 | 0 | 0 | 4.54 | 3 | 7.54
2018 | 4 | 2018-04-13 | 3 | 0 | 0 | 0 | 4.54 | 19.91 |  | 0 | 0 | 0 | 0 |  | 0 |  | 0 |  |  |  | 0 |  |  | 0 | 0 | 0 | 0 |  |  | 0 | 0 |  | 0 | 0 | 0 | 0 | 4.54 | 3 | 7.54
2018 | 4 | 2018-04-14 | 3 | 0 | 0 | 0 | 4.54 | 21.93 |  | 0 | 0 | 0 | 0 |  | 0 |  | 0 |  |  |  | 0 |  |  | 0 | 0 | 0 | 0 |  |  | 0 | 0 |  | 0 | 0 | 0 | 0 | 4.54 | 3 | 7.54
2018 | 4 | 2018-04-15 | 3 | 0 | 0 | 0 | 4.54 | 30.25 |  | 0 | 0 | 0 | 0 |  | 0 |  | 0 |  |  |  | 0 |  |  | 0 | 0 | 0 | 0 |  |  | 0 | 0 |  | 0 | 0 | 0 | 0 | 4.54 | 3 | 7.54
2018 | 4 | 2018-04-16 | 3 | 0 | 0 | 0 | 4.54 | 24 |  | 0 | 0 | 0 | 0 |  | 0.51 |  | 0 |  |  |  | 0 |  |  | 0 | 0 | 0 | 0 |  |  | 0 | 0 |  | 0 | 0 | 0.51 | 0 | 4.54 | 3 | 8.05
2018 | 4 | 2018-04-17 | 3 | 0 | 0 | 0 | 4.54 | 26.12 |  | 0 | 0 | 0 | 0 |  | 0.51 |  | 2.5 |  |  |  | 0 |  |  | 0 | 0 | 0 | 0 |  |  | 0 | 0 |  | 0 | 0 | 3.01 | 0 | 4.54 | 3 | 10.55
2018 | 4 | 2018-04-18 | 3 | 0 | 0 | 0 | 4.54 | 32.67 |  | 0 | 0 | 0 | 0 |  | 0.51 |  | 2.5 |  |  |  | 0 |  |  | 0 | 0 | 0 | 0 |  |  | 0 | 0 |  | 0 | 0 | 3.01 | 0 | 4.54 | 3 | 10.55
2018 | 4 | 2018-04-19 | 3.5 | 0 | 0 | 0 | 4.7 | 36.3 |  | 0 | 0 | 0 | 0 |  | 0.51 |  | 2.5 |  |  |  | 0 |  |  | 0 | 0 | 0 | 0 |  |  | 0 | 0 |  | 0 | 0 | 3.01 | 0 | 4.7 | 3.5 | 11.21
2018 | 4 | 2018-04-20 | 3.5 | 0 | 0 | 0 | 4.7 | 26.62 |  | 0 | 0 | 0 | 0 |  | 0.51 |  | 2.5 |  |  |  | 0 |  |  | 0 | 0 | 0 | 0 |  |  | 0 | 0 |  | 0 | 0 | 3.01 | 0 | 4.7 | 3.5 | 11.21
2018 | 4 | 2018-04-21 | 3.5 | 0 | 0 | 0 | 4.7 | 34.28 |  | 0 | 0 | 0 | 0 |  | 0.51 |  | 2.5 |  |  |  | 0 |  |  | 0 | 0 | 0 | 0 |  |  | 0 | 0 |  | 0 | 0 | 3.01 | 0 | 4.7 | 3.5 | 11.21
2018 | 4 | 2018-04-22 | 3.5 | 0 | 0 | 0 | 4.7 | 43.11 |  | 0 | 0 | 0 | 0 |  | 0.51 |  | 2.5 |  |  |  | 0 |  |  | 0 | 0 | 0 | 0 |  |  | 0 | 0 |  | 0 | 0 | 3.01 | 0 | 4.7 | 3.5 | 11.21
2018 | 4 | 2018-04-23 | 3.5 | 0 | 0 | 0 | 4.7 | 48.25 |  | 0 | 0 | 0 | 0 |  | 0.51 |  | 2.5 |  |  |  | 0 |  |  | 0 | 0 | 0 | 0 |  |  | 0 | 0 |  | 0 | 0 | 3.01 | 0 | 4.7 | 3.5 | 11.21
2018 | 4 | 2018-04-24 | 3.5 | 0 | 0 | 0 | 4.7 | 58.89 |  | 0 | 0 | 0 | 0 |  | 0.51 |  | 2.5 |  |  |  | 0 |  |  | 0 | 0 | 0 | 0 |  |  | 0 | 0 |  | 0 | 0 | 3.01 | 0 | 4.7 | 3.5 | 11.21
2018 | 4 | 2018-04-25 | 3.5 | 0 | 0 | 0 | 4.7 | 83.89 |  | 0 | 0 | 0 | 0 |  | 0.51 |  | 2.5 |  |  |  | 0 |  |  | 0 | 0 | 0 | 0 |  |  | 0 | 0 |  | 0 | 0 | 3.01 | 0 | 4.7 | 3.5 | 11.21
2018 | 4 | 2018-04-26 | 3 | 8 | 0 | 0 | 10.81 | 102 |  | 0 | 0 | 0 | 0 |  | 1.07 |  | 3.25 |  |  |  | 5.44 |  |  | 0 | 0 | 0 | 0 |  |  | 0 | 0 |  | 0 | 0 | 4.32 | 5.44 | 18.81 | 3 | 31.57
2018 | 4 | 2018-04-27 | 3 | 8 | 0 | 0 | 10.81 | 115.5 |  | 0 | 0 | 0 | 0 |  | 1.07 |  | 3.25 |  |  |  | 5.44 |  |  | 0 | 0 | 0 | 0 |  |  | 0 | 0 |  | 0 | 0 | 4.32 | 5.44 | 18.81 | 3 | 31.57
2018 | 4 | 2018-04-28 | 3 | 8 | 0 | 0 | 10.81 | 119 |  | 0 | 0 | 0 | 0 |  | 1.07 |  | 3.25 |  |  |  | 5.44 |  |  | 0 | 0 | 0 | 0 |  |  | 0 | 0 |  | 0 | 0 | 4.32 | 5.44 | 18.81 | 3 | 31.57
2018 | 4 | 2018-04-29 | 3 | 8 | 0 | 0 | 10.81 | 120.7 |  | 0 | 0 | 0 | 0 |  | 1.07 |  | 3.25 |  |  |  | 5.44 |  |  | 0 | 0 | 0 | 0 |  |  | 0 | 0 |  | 0 | 0 | 4.32 | 5.44 | 18.81 | 3 | 31.57
2018 | 4 | 2018-04-30 | 3 | 8 | 0 | 0 | 10.81 | 120.42 |  | 0 | 0 | 0 | 0 |  | 1.07 |  | 3.25 |  |  |  | 5.44 |  |  | 0 | 0 | 0 | 0 |  |  | 0 | 0 |  | 0 | 0 | 4.32 | 5.44 | 18.81 | 3 | 31.57
2018 | 5 | 2018-05-01 | 3 | 8 | 0 | 0 | 10.81 | 84.35 |  | 0 | 0 | 0 | 0 |  | 0.93 |  | 0 |  |  |  | 5.44 |  |  | 0 | 0 | 0 | 0 |  |  | 0 | 0 |  | 0.2 | 0 | 0.93 | 5.44 | 18.81 | 3.2 | 28.38
2018 | 5 | 2018-05-02 | 3 | 8 | 0 | 0 | 10.81 | 68.28 |  | 0 | 0 | 0 | 0 |  | 0.93 |  | 0 |  |  |  | 5.44 |  |  | 0 | 0 | 0 | 0 |  |  | 0 | 0 |  | 0.2 | 0 | 0.93 | 5.44 | 18.81 | 3.2 | 28.38
2018 | 5 | 2018-05-03 | 3 | 8 | 0 | 0 | 10.81 | 69.85 |  | 0 | 0 | 0 | 0 |  | 0.93 |  | 0 |  |  |  | 5.44 |  |  | 0 | 0 | 0 | 0 |  |  | 0 | 0 |  | 0.2 | 0 | 0.93 | 5.44 | 18.81 | 3.2 | 28.38
2018 | 5 | 2018-05-04 | 3 | 8 | 0 | 0 | 10.81 | 123.45 |  | 0 | 0 | 0 | 0 |  | 0.93 |  | 0 |  |  |  | 5.44 |  |  | 0 | 0 | 0 | 0 |  |  | 0 | 0 |  | 0.2 | 0 | 0.93 | 5.44 | 18.81 | 3.2 | 28.38
2018 | 5 | 2018-05-05 | 3 | 8 | 0 | 0 | 10.81 | 188.47 |  | 0 | 0 | 0 | 0 |  | 0.93 |  | 0 |  |  |  | 5.44 |  |  | 0 | 0 | 0 | 0 |  |  | 0 | 0 |  | 0.2 | 0 | 0.93 | 5.44 | 18.81 | 3.2 | 28.38
2018 | 5 | 2018-05-06 | 3 | 8 | 0 | 0 | 10.81 | 194.48 |  | 0 | 0 | 0 | 0 |  | 0.93 |  | 0 |  |  |  | 5.44 |  |  | 0 | 0 | 0 | 0 |  |  | 0 | 0 |  | 0.2 | 0 | 0.93 | 5.44 | 18.81 | 3.2 | 28.38
2018 | 5 | 2018-05-07 | 3 | 8 | 0 | 0 | 10.81 | 245.5 |  | 0 | 0 | 0 | 0 |  | 0.93 |  | 0 |  |  |  | 5.44 |  |  | 0 | 0 | 0 | 0 |  |  | 0 | 0 |  | 0.2 | 0 | 0.93 | 5.44 | 18.81 | 3.2 | 28.38
2018 | 5 | 2018-05-08 | 12.07 | 8 | 0 | 0 | 10.81 | 259.51 |  | 0 | 0 | 7.38 | 37.1 |  | 1.21 |  | 1.5 |  |  |  | 2.01 |  |  | 0 | 0 | 1.5 | 0 |  |  | 0 | 0 |  | 0.2 | 0 | 39.81 | 9.39 | 20.31 | 12.27 | 81.78
2018 | 5 | 2018-05-09 | 12.07 | 8 | 0 | 0 | 10.81 | 272.54 |  | 0 | 0 | 7.38 | 37.1 |  | 1.21 |  | 1.5 |  |  |  | 2.01 |  |  | 0 | 0 | 1.5 | 0 |  |  | 0 | 0 |  | 0.2 | 0 | 39.81 | 9.39 | 20.31 | 12.27 | 81.78
2018 | 5 | 2018-05-10 | 12.07 | 8 | 0 | 0 | 10.81 | 247.56 |  | 0 | 0 | 7.38 | 37.1 |  | 1.21 |  | 1.5 |  |  |  | 2.01 |  |  | 0 | 0 | 1.5 | 0 |  |  | 0 | 0 |  | 0.2 | 0 | 39.81 | 9.39 | 20.31 | 12.27 | 81.78
2018 | 5 | 2018-05-11 | 12.07 | 8 | 0 | 0 | 10.81 | 255.57 |  | 0 | 0 | 7.38 | 37.1 |  | 1.21 |  | 1.5 |  |  |  | 2.01 |  |  | 0 | 0 | 1.5 | 0 |  |  | 0 | 0 |  | 0.2 | 0 | 39.81 | 9.39 | 20.31 | 12.27 | 81.78
2018 | 5 | 2018-05-12 | 12.07 | 8 | 0 | 0 | 10.81 | 259.6 |  | 0 | 0 | 7.38 | 37.1 |  | 1.21 |  | 1.5 |  |  |  | 2.01 |  |  | 0 | 0 | 1.5 | 0 |  |  | 0 | 0 |  | 0.2 | 0 | 39.81 | 9.39 | 20.31 | 12.27 | 81.78
2018 | 5 | 2018-05-13 | 12.07 | 8 | 0 | 0 | 10.81 | 238.61 |  | 0 | 0 | 7.38 | 37.1 |  | 1.21 |  | 1.5 |  |  |  | 2.01 |  |  | 0 | 0 | 1.5 | 0 |  |  | 0 | 0 |  | 0.2 | 0 | 39.81 | 9.39 | 20.31 | 12.27 | 81.78
2018 | 5 | 2018-05-14 | 12.07 | 8 | 0 | 0 | 10.81 | 213.62 |  | 0 | 0 | 7.38 | 37.1 |  | 1.21 |  | 1.5 |  |  |  | 2.01 |  |  | 0 | 0 | 1.5 | 0 |  |  | 0 | 0 |  | 0.2 | 0 | 39.81 | 9.39 | 20.31 | 12.27 | 81.78
2018 | 5 | 2018-05-15 | 36.47 | 8.5 | 0 | 5.53 | 21.62 | 229.65 |  | 0 | 2.73 | 7.38 | 37.1 |  | 1.21 |  | 1.5 |  |  |  | 2.01 |  |  | 3.72 | 2.32 | 3.47 | 0 |  |  | 0 | 1.6 |  | 0.1 | 5.96 | 39.81 | 15.35 | 43.04 | 43.02 | 141.22
2018 | 5 | 2018-05-16 | 36.47 | 8.5 | 0 | 5.53 | 21.62 | 219.66 |  | 0 | 2.73 | 7.38 | 37.1 |  | 1.21 |  | 1.5 |  |  |  | 2.01 |  |  | 3.72 | 2.32 | 3.47 | 0 |  |  | 0 | 1.6 |  | 0.1 | 5.96 | 39.81 | 15.35 | 43.04 | 43.02 | 141.22
2018 | 5 | 2018-05-17 | 36.47 | 8.5 | 0.92 | 5.53 | 21.62 | 173.67 |  | 0 | 2.73 | 0 | 37.1 |  | 0.27 |  | 1.25 |  |  |  | 3.62 |  |  | 3.72 | 2.32 | 3.47 | 0 |  |  | 0 | 1.6 |  | 0.1 | 5.41 | 38.62 | 9.95 | 43.04 | 43.02 | 134.63
2018 | 5 | 2018-05-18 | 36.47 | 8.5 | 0.92 | 5.53 | 21.62 | 115.68 |  | 0 | 2.73 | 0 | 37.1 |  | 0.27 |  | 1.25 |  |  |  | 3.62 |  |  | 3.72 | 2.32 | 3.47 | 0 |  |  | 0 | 1.6 |  | 0.1 | 5.41 | 38.62 | 9.95 | 43.04 | 43.02 | 134.63
2018 | 5 | 2018-05-19 | 36.47 | 8.5 | 0.92 | 5.53 | 21.62 | 84.71 |  | 0 | 2.73 | 0 | 37.1 |  | 0.27 |  | 1.25 |  |  |  | 3.62 |  |  | 3.72 | 2.32 | 3.47 | 0 |  |  | 0 | 1.6 |  | 0.1 | 5.41 | 38.62 | 9.95 | 43.04 | 43.02 | 134.63
2018 | 5 | 2018-05-20 | 36.47 | 8.5 | 0.92 | 5.53 | 21.62 | 49.68 |  | 0 | 2.73 | 0 | 37.1 |  | 0.27 |  | 1.25 |  |  |  | 3.62 |  |  | 3.72 | 2.32 | 3.47 | 0 |  |  | 0 | 1.6 |  | 0.1 | 5.41 | 38.62 | 9.95 | 43.04 | 43.02 | 134.63
2018 | 5 | 2018-05-21 | 36.47 | 8.5 | 0.92 | 5.53 | 21.62 | 2.89 |  | 0 | 2.73 | 0 | 37.1 |  | 0.27 |  | 1.25 |  |  |  | 3.62 |  |  | 3.72 | 2.32 | 3.47 | 0 |  |  | 0 | 1.6 |  | 0.1 | 5.41 | 38.62 | 9.95 | 43.04 | 43.02 | 134.63
2018 | 5 | 2018-05-22 | 32.53 | 8 | 0.92 | 5.7 | 23.33 | 13.48 |  | 1.8 | 2.16 | 0 | 37.1 |  | 0.27 |  | 1.25 |  |  |  | 3.62 |  |  | 2.73 | 1.93 | 4.91 | 4 |  |  | 0 | 1.5 |  | 0.1 | 5.41 | 38.62 | 9.95 | 45.37 | 43.32 | 137.26
2018 | 5 | 2018-05-23 | 32.53 | 8 | 0.92 | 5.7 | 23.33 | 0.69 |  | 1.8 | 2.16 | 0 | 37.1 |  | 0.27 |  | 1.25 |  |  |  | 3.62 |  |  | 2.73 | 1.93 | 4.91 | 4 |  |  | 0 | 1.5 |  | 0.1 | 5.41 | 38.62 | 9.95 | 45.37 | 43.32 | 137.26
2018 | 5 | 2018-05-24 | 32.53 | 8 | 1.07 | 5.7 | 23.33 | 27.09 |  | 1.8 | 2.16 | 14.94 | 37.1 |  | 0.27 |  | 1.5 |  |  |  | 6.22 |  |  | 2.73 | 1.93 | 4.91 | 4 |  |  | 0 | 1.5 |  | 0.1 | 6.32 | 38.87 | 28.55 | 45.37 | 43.32 | 156.11
2018 | 5 | 2018-05-25 | 32.53 | 8 | 1.07 | 5.7 | 23.33 | 0.69 |  | 1.8 | 2.16 | 14.94 | 37.1 |  | 0.27 |  | 1.5 |  |  |  | 6.22 |  |  | 2.73 | 1.93 | 4.91 | 4 |  |  | 0 | 1.5 |  | 0.1 | 6.32 | 38.87 | 28.55 | 45.37 | 43.32 | 156.11
2018 | 5 | 2018-05-26 | 32.53 | 8 | 1.07 | 5.7 | 23.33 | 10.4 |  | 1.8 | 2.16 | 14.94 | 37.1 |  | 0.27 |  | 1.5 |  |  |  | 6.22 |  |  | 2.73 | 1.93 | 4.91 | 4 |  |  | 0 | 1.5 |  | 0.1 | 6.32 | 38.87 | 28.55 | 45.37 | 43.32 | 156.11
2018 | 5 | 2018-05-27 | 32.53 | 8 | 1.07 | 5.7 | 23.33 | 0.69 |  | 1.8 | 2.16 | 14.94 | 37.1 |  | 0.27 |  | 1.5 |  |  |  | 6.22 |  |  | 2.73 | 1.93 | 4.91 | 4 |  |  | 0 | 1.5 |  | 0.1 | 6.32 | 38.87 | 28.55 | 45.37 | 43.32 | 156.11
2018 | 5 | 2018-05-28 | 32.53 | 8 | 1.07 | 5.7 | 23.33 | 7.23 |  | 1.8 | 2.16 | 14.94 | 37.1 |  | 0.27 |  | 1.5 |  |  |  | 6.22 |  |  | 2.73 | 1.93 | 4.91 | 4 |  |  | 0 | 1.5 |  | 0.1 | 6.32 | 38.87 | 28.55 | 45.37 | 43.32 | 156.11
2018 | 5 | 2018-05-29 | 31.67 | 8 | 1.07 | 8.31 | 23.62 | 0.69 |  | 1.93 | 1.64 | 14.94 | 37.1 |  | 0.27 |  | 1.5 |  |  |  | 6.22 |  |  | 2.48 | 2.32 | 1.04 | 3 |  |  | 0 | 1.75 |  | 0.1 | 6.32 | 38.87 | 28.55 | 45.04 | 40.82 | 153.28
2018 | 5 | 2018-05-30 | 31.67 | 8 | 1.07 | 8.31 | 23.62 | 8.69 |  | 1.93 | 1.64 | 14.94 | 37.1 |  | 0.27 |  | 1.5 |  |  |  | 6.22 |  |  | 2.48 | 2.32 | 1.04 | 3 |  |  | 0 | 1.75 |  | 0.1 | 6.32 | 38.87 | 28.55 | 45.04 | 40.82 | 153.28
2018 | 5 | 2018-05-31 | 31.67 | 8 | 1.07 | 8.31 | 23.62 | 1.02 |  | 1.93 | 1.64 | 16 | 37.1 |  | 0.19 |  | 1.25 |  |  |  | 4.6 |  |  | 2.48 | 2.32 | 1.04 | 3 |  |  | 36.62 | 1.75 |  | 0.1 | 5.41 | 38.54 | 63.7 | 45.04 | 40.82 | 188.1
2018 | 6 | 2018-06-01 | 31.67 | 8 | 1.07 | 8.31 | 23.62 | 7.89 |  | 1.93 | 1.64 | 16 | 37.1 |  | 0.19 |  | 1.25 |  |  |  | 4.6 |  |  | 2.48 | 2.32 | 1.04 | 3 |  |  | 35.94 | 1.75 |  | 0.1 | 5.41 | 38.54 | 63.02 | 45.04 | 40.82 | 187.42
2018 | 6 | 2018-06-02 | 31.67 | 8 | 1.07 | 8.31 | 23.62 | 1.02 |  | 1.93 | 1.64 | 16 | 37.1 |  | 0.19 |  | 1.25 |  |  |  | 4.6 |  |  | 2.48 | 2.32 | 1.04 | 3 |  |  | 36.28 | 1.75 |  | 0.1 | 5.41 | 38.54 | 63.36 | 45.04 | 40.82 | 187.76
2018 | 6 | 2018-06-03 | 31.67 | 8 | 1.07 | 8.31 | 23.62 | 3.5 |  | 1.93 | 1.64 | 16 | 37.1 |  | 0.19 |  | 1.25 |  |  |  | 4.6 |  |  | 2.48 | 2.32 | 1.04 | 3 |  |  | 34.59 | 1.75 |  | 0.1 | 5.41 | 38.54 | 61.67 | 45.04 | 40.82 | 186.07
2018 | 6 | 2018-06-04 | 31.67 | 8 | 1.07 | 8.31 | 23.62 | 1.02 |  | 1.93 | 1.64 | 16 | 37.1 |  | 0.19 |  | 1.25 |  |  |  | 4.6 |  |  | 2.48 | 2.32 | 1.04 | 3 |  |  | 34.59 | 1.75 |  | 0.1 | 5.41 | 38.54 | 61.67 | 45.04 | 40.82 | 186.07
2018 | 6 | 2018-06-05 | 31.25 | 8.3 | 1.07 | 3.48 | 20.78 | 1.02 |  | 2 | 3.91 | 16 | 37.1 |  | 0.19 |  | 1.25 |  |  |  | 4.6 |  |  | 2.9 | 2.82 | 2.07 | 3.25 |  |  | 31.3 | 1 |  | 0.1 | 5.41 | 38.54 | 58.38 | 38.45 | 43.41 | 178.78
2018 | 6 | 2018-06-06 | 31.25 | 8.3 | 1.07 | 3.48 | 20.78 | 1.02 |  | 2 | 3.91 | 16 | 37.1 |  | 0.19 |  | 1.25 |  |  |  | 4.6 |  |  | 2.9 | 2.82 | 2.07 | 3.25 |  |  | 30.98 | 1 |  | 0.1 | 5.41 | 38.54 | 58.06 | 38.45 | 43.41 | 178.46
2018 | 6 | 2018-06-07 | 31.25 | 8.3 | 1.07 | 3.48 | 20.78 | 1.02 |  | 2 | 3.91 | 16 | 37.1 |  | 0.19 |  | 1.25 |  |  |  | 4.6 |  |  | 2.9 | 2.82 | 2.07 | 3.25 |  |  | 32.6 | 1 |  | 0.1 | 5.41 | 38.54 | 59.68 | 38.45 | 43.41 | 180.08
2018 | 6 | 2018-06-08 | 31.25 | 8.3 | 1.07 | 3.48 | 20.78 | 1.02 |  | 2 | 3.91 | 16 | 37.1 |  | 0.19 |  | 1.25 |  |  |  | 4.6 |  |  | 2.9 | 2.82 | 2.07 | 3.25 |  |  | 30.98 | 1 |  | 0.1 | 5.41 | 38.54 | 58.06 | 38.45 | 43.41 | 178.46
2018 | 6 | 2018-06-09 | 31.25 | 8.3 | 1.07 | 3.48 | 20.78 | 1.01 |  | 2 | 3.91 | 16 | 37.1 |  | 0.19 |  | 1.25 |  |  |  | 4.6 |  |  | 2.9 | 2.82 | 2.07 | 3.25 |  |  | 27.21 | 1 |  | 0.1 | 5.41 | 38.54 | 54.29 | 38.45 | 43.41 | 174.69
2018 | 6 | 2018-06-10 | 31.25 | 8.3 | 1.07 | 3.48 | 20.78 | 2.02 |  | 2 | 3.91 | 16 | 37.1 |  | 0.19 |  | 1.25 |  |  |  | 4.6 |  |  | 2.9 | 2.82 | 2.07 | 3.25 |  |  | 26.6 | 1 |  | 0.1 | 5.41 | 38.54 | 53.68 | 38.45 | 43.41 | 174.08
2018 | 6 | 2018-06-11 | 31.25 | 8.3 | 1.07 | 3.48 | 20.78 | 1.01 |  | 2 | 3.91 | 16 | 37.1 |  | 0.19 |  | 1.25 |  |  |  | 4.6 |  |  | 2.9 | 2.82 | 2.07 | 3.25 |  |  | 25.09 | 1 |  | 0.1 | 5.41 | 38.54 | 52.17 | 38.45 | 43.41 | 172.57
2018 | 6 | 2018-06-12 | 31.67 | 8.3 | 1.07 | 3.48 | 20.78 | 1.01 |  | 2 | 2.4 | 16 | 37.1 |  | 0.19 |  | 1.25 |  |  |  | 4.6 |  |  | 0.23 | 2.82 | 2.07 | 2.75 |  |  | 21.33 | 1 |  | 0.1 | 5.41 | 38.54 | 48.41 | 38.45 | 39.15 | 164.55
2018 | 6 | 2018-06-13 | 31.67 | 8.3 | 1.07 | 3.48 | 20.78 | 1.01 |  | 2 | 2.4 | 16 | 37.1 |  | 0.19 |  | 1.25 |  |  |  | 4.6 |  |  | 0.23 | 2.82 | 2.07 | 2.75 |  |  | 17.28 | 1 |  | 0.1 | 5.41 | 38.54 | 44.36 | 38.45 | 39.15 | 160.5
2018 | 6 | 2018-06-14 | 31.67 | 8.3 | 1.07 | 3.48 | 20.78 | 1.01 |  | 2 | 2.4 | 7.65 | 99.7 |  | 0.19 |  | 1.25 |  |  |  | 1.37 |  |  | 0.23 | 2.82 | 2.07 | 2.75 |  |  | 17.28 | 1 |  | 0.1 | 3.58 | 101.14 | 30.95 | 38.45 | 39.15 | 209.69
2018 | 6 | 2018-06-15 | 31.67 | 8.3 | 1.07 | 3.48 | 20.78 | 1.01 |  | 2 | 2.4 | 7.65 | 99.7 |  | 0.19 |  | 1.25 |  |  |  | 1.37 |  |  | 0.23 | 2.82 | 2.07 | 2.75 |  |  | 16.76 | 1 |  | 0.1 | 3.58 | 101.14 | 30.43 | 38.45 | 39.15 | 209.17
2018 | 6 | 2018-06-16 | 31.67 | 8.3 | 1.07 | 3.48 | 20.78 | 1 |  | 2 | 2.4 | 7.65 | 99.7 |  | 0.19 |  | 1.25 |  |  |  | 1.37 |  |  | 0.23 | 2.82 | 2.07 | 2.75 |  |  | 16 | 1 |  | 0.1 | 3.58 | 101.14 | 29.67 | 38.45 | 39.15 | 208.41
2018 | 6 | 2018-06-17 | 31.67 | 8.3 | 1.07 | 3.48 | 20.78 | 1 |  | 2 | 2.4 | 7.65 | 99.7 |  | 0.19 |  | 1.25 |  |  |  | 1.37 |  |  | 0.23 | 2.82 | 2.07 | 2.75 |  |  | 16.76 | 1 |  | 0.1 | 3.58 | 101.14 | 30.43 | 38.45 | 39.15 | 209.17
2018 | 6 | 2018-06-18 | 31.67 | 8.3 | 1.07 | 3.48 | 20.78 | 0.99 |  | 2 | 2.4 | 7.65 | 99.7 |  | 0.25 |  | 0.75 |  |  |  | 1.37 |  |  | 0.23 | 2.82 | 2.07 | 2.75 |  |  | 15.5 | 1 |  | 0.1 | 3.58 | 100.7 | 29.17 | 38.45 | 39.15 | 207.47
2018 | 6 | 2018-06-19 | 31.67 | 6.11 | 1.07 | 1.16 | 16 | 0.99 |  | 2 | 2.4 | 8.46 | 99.7 |  | 0.25 |  | 0.75 |  |  |  | 1.5 |  |  | 0.23 | 2.73 | 2.73 | 2.75 |  |  | 13.31 | 0.85 |  | 0.1 | 3.58 | 100.7 | 27.92 | 29.58 | 39.15 | 197.35
2018 | 6 | 2018-06-20 | 31.67 | 6.11 | 1.07 | 1.16 | 16 | 0.98 |  | 2 | 2.4 | 8.46 | 99.7 |  | 0.25 |  | 0.75 |  |  |  | 1.5 |  |  | 0.23 | 2.73 | 2.73 | 2.75 |  |  | 12.61 | 0.85 |  | 0.1 | 3.58 | 100.7 | 27.22 | 29.58 | 39.15 | 196.65
2018 | 6 | 2018-06-21 | 24 | 6.11 | 1.07 | 1.16 | 16 | 0.98 |  | 2.25 | 3.08 | 8.46 | 99.7 |  | 0.25 |  | 0.75 |  |  |  | 1.5 |  |  | 1.93 | 2.73 | 2.73 | 2.5 |  |  | 11.25 | 0.85 |  | 0.1 | 3.58 | 100.7 | 25.86 | 29.58 | 33.86 | 190
2018 | 6 | 2018-06-22 | 24 | 6.11 | 1.07 | 1.16 | 16 | 0.97 |  | 2.25 | 3.08 | 8.46 | 99.7 |  | 0.25 |  | 0.75 |  |  |  | 1.5 |  |  | 1.93 | 2.73 | 2.73 | 2.5 |  |  | 9.95 | 0.85 |  | 0.1 | 3.58 | 100.7 | 24.56 | 29.58 | 33.86 | 188.7
2018 | 6 | 2018-06-23 | 24 | 6.11 | 1.07 | 1.16 | 16 | 0.97 |  | 2.25 | 3.08 | 8.46 | 99.7 |  | 0.25 |  | 0.75 |  |  |  | 1.5 |  |  | 1.93 | 2.73 | 2.73 | 2.5 |  |  | 9.11 | 0.85 |  | 0.1 | 3.58 | 100.7 | 23.72 | 29.58 | 33.86 | 187.86
2018 | 6 | 2018-06-24 | 24 | 6.11 | 1.07 | 1.16 | 16 | 0.97 |  | 2.25 | 3.08 | 8.46 | 99.7 |  | 0.25 |  | 0.75 |  |  |  | 1.5 |  |  | 1.93 | 2.73 | 2.73 | 2.5 |  |  | 8.71 | 0.85 |  | 0.1 | 3.58 | 100.7 | 23.32 | 29.58 | 33.86 | 187.46
2018 | 6 | 2018-06-25 | 24 | 6.11 | 1.07 | 1.16 | 16 | 0.97 |  | 2.25 | 3.08 | 8.46 | 99.7 |  | 0.25 |  | 0.75 |  |  |  | 1.5 |  |  | 1.93 | 2.73 | 2.73 | 2.5 |  |  | 8.11 | 0.85 |  | 0.1 | 3.58 | 100.7 | 22.72 | 29.58 | 33.86 | 186.86
2018 | 6 | 2018-06-26 | 24 | 6.11 | 1.07 | 1.16 | 16 | 0.96 |  | 2.25 | 3.08 | 8.46 | 99.7 |  | 0.25 |  | 0.75 |  |  |  | 1.5 |  |  | 1.93 | 2.73 | 2.73 | 2.5 |  |  | 7.53 | 0.85 |  | 0.1 | 3.58 | 100.7 | 22.14 | 29.58 | 33.86 | 186.28
2018 | 6 | 2018-06-27 | 24 | 6.11 | 0.84 | 2.78 | 9.11 | 0.94 |  | 2.25 | 3.08 | 6.86 | 102.3 |  | 0 |  | 0.5 |  |  |  | 1.24 |  |  | 1.93 | 2.48 | 2.73 | 2.5 |  |  | 6.96 | 1 |  | 0.1 | 3.29 | 102.8 | 19.19 | 24.21 | 33.86 | 180.06
2018 | 6 | 2018-06-28 | 24 | 6.11 | 0.84 | 2.78 | 9.11 | 0.93 |  | 2.25 | 3.08 | 6.86 | 100.6 |  | 0 |  | 0.5 |  |  |  | 1.24 |  |  | 1.93 | 2.48 | 2.73 | 2.5 |  |  | 6.77 | 1 |  | 0.1 | 3.29 | 101.1 | 19 | 24.21 | 33.86 | 178.17
2018 | 6 | 2018-06-29 | 24 | 6.11 | 0.84 | 2.78 | 9.11 | 0.92 |  | 2.25 | 3.08 | 6.86 | 94.7 |  | 0 |  | 0.5 |  |  |  | 1.24 |  |  | 1.93 | 2.48 | 2.73 | 2.5 |  |  | 6.23 | 1 |  | 0.1 | 3.29 | 95.2 | 18.46 | 24.21 | 33.86 | 171.73
2018 | 6 | 2018-06-30 | 24 | 6.11 | 0.84 | 2.78 | 9.11 | 1.18 |  | 2.25 | 3.08 | 6.86 | 89 |  | 0 |  | 0.5 |  |  |  | 1.24 |  |  | 1.93 | 2.48 | 2.73 | 2.5 |  |  | 5.7 | 1 |  | 0.1 | 3.29 | 89.5 | 17.93 | 24.21 | 33.86 | 165.5
2018 | 7 | 2018-07-01 | 24 | 6.11 | 0.84 | 2.78 | 9.11 | 1.17 |  | 2.25 | 3.08 | 6.86 | 86.6 |  | 0 |  | 0.5 |  |  |  | 1.24 |  |  | 1.93 | 2.48 | 2.73 | 2.5 |  |  | 5.53 | 1 |  | 0.1 | 3.29 | 87.1 | 17.76 | 24.21 | 33.86 | 162.93
2018 | 7 | 2018-07-02 | 24 | 6.11 | 0.84 | 2.78 | 9.11 | 1.17 |  | 2.25 | 3.08 | 6.86 | 87.4 |  | 0 |  | 0.5 |  |  |  | 1.24 |  |  | 1.93 | 2.48 | 2.73 | 2.5 |  |  | 5.36 | 1 |  | 0.1 | 3.29 | 87.9 | 17.59 | 24.21 | 33.86 | 163.56
2018 | 7 | 2018-07-03 | 13.9 | 5.39 | 0.84 | 3.77 | 6.59 | 1.17 |  | 2 | 2.16 | 6.86 | 93.9 |  | 0 |  | 0.5 |  |  |  | 1.24 |  |  | 1.86 | 2.56 | 2.73 | 3 |  |  | 5.19 | 1 |  | 0.1 | 3.29 | 94.4 | 17.42 | 22.04 | 23.02 | 156.88
2018 | 7 | 2018-07-04 | 13.9 | 5.39 | 0.84 | 3.77 | 6.59 | 1.17 |  | 2 | 2.16 | 6.86 | 94.7 |  | 0 |  | 0.5 |  |  |  | 1.24 |  |  | 1.86 | 2.56 | 2.73 | 3 |  |  | 5.19 | 1 |  | 0.1 | 3.29 | 95.2 | 17.42 | 22.04 | 23.02 | 157.68
2018 | 7 | 2018-07-05 | 13.9 | 5.39 | 0.95 | 3.77 | 6.59 | 1.16 |  | 2 | 2.16 | 6.86 | 94.7 |  | 0 |  | 0.8 |  |  |  | 1.17 |  |  | 1.86 | 2.56 | 2.73 | 3 |  |  | 5.19 | 1 |  | 0.1 | 1.98 | 95.5 | 16.15 | 22.04 | 23.02 | 156.71
2018 | 7 | 2018-07-06 | 13.9 | 5.39 | 0.95 | 3.77 | 6.59 | 1.15 |  | 2 | 2.16 | 6.86 | 93.1 |  | 0 |  | 0.8 |  |  |  | 1.17 |  |  | 1.86 | 2.56 | 2.73 | 3 |  |  | 5.53 | 1 |  | 0.1 | 1.98 | 93.9 | 16.49 | 22.04 | 23.02 | 155.45
2018 | 7 | 2018-07-07 | 13.9 | 5.39 | 0.95 | 3.77 | 6.59 | 1.14 |  | 2 | 2.16 | 6.86 | 92.3 |  | 0 |  | 0.8 |  |  |  | 1.17 |  |  | 1.86 | 2.56 | 2.73 | 3 |  |  | 7.91 | 1 |  | 0.1 | 1.98 | 93.1 | 18.87 | 22.04 | 23.02 | 157.03
2018 | 7 | 2018-07-08 | 13.9 | 5.39 | 0.95 | 3.77 | 6.59 | 1.12 |  | 2 | 2.16 | 6.86 | 92.3 |  | 0 |  | 0.8 |  |  |  | 1.17 |  |  | 1.86 | 2.56 | 2.73 | 3 |  |  | 5.36 | 1 |  | 0.1 | 1.98 | 93.1 | 16.32 | 22.04 | 23.02 | 154.48
2018 | 7 | 2018-07-09 | 13.9 | 5.39 | 0.95 | 3.77 | 6.59 | 1.1 |  | 2 | 2.16 | 6.86 | 88.2 |  | 0 |  | 0.8 |  |  |  | 1.17 |  |  | 1.86 | 2.56 | 2.73 | 3 |  |  | 5.19 | 1 |  | 0.1 | 1.98 | 89 | 16.15 | 22.04 | 23.02 | 150.21
2018 | 7 | 2018-07-10 | 11.49 | 5.11 | 0.95 | 3.05 | 5.53 | 1.1 |  | 2.25 | 2.32 | 6.86 | 81.9 |  | 0 |  | 0.8 |  |  |  | 1.17 |  |  | 1.86 | 2.32 | 3.09 | 2.5 |  |  | 5.36 | 1 |  | 0.1 | 1.98 | 82.7 | 16.32 | 20.1 | 20.52 | 139.64
2018 | 7 | 2018-07-11 | 11.49 | 5.11 | 0.95 | 3.05 | 5.53 | 1.1 |  | 2.25 | 2.32 | 6.86 | 83.5 |  | 0 |  | 0.8 |  |  |  | 1.17 |  |  | 1.86 | 2.32 | 3.09 | 2.5 |  |  | 5.19 | 1 |  | 0.1 | 1.98 | 84.3 | 16.15 | 20.1 | 20.52 | 141.07
2018 | 7 | 2018-07-12 | 11.49 | 5.11 | 0.99 | 3.05 | 5.53 | 1.1 |  | 2.25 | 2.32 | 6.86 | 83.5 |  | 0 |  | 1 |  |  |  | 1.37 |  |  | 1.86 | 2.32 | 3.09 | 2.5 |  |  | 4.86 | 1 |  | 0.1 | 3.41 | 84.5 | 17.49 | 20.1 | 20.52 | 142.61
2018 | 7 | 2018-07-13 | 11.49 | 5.11 | 0.99 | 3.05 | 5.53 | 1.1 |  | 2.25 | 2.32 | 6.86 | 81.9 |  | 0 |  | 1 |  |  |  | 1.37 |  |  | 1.86 | 2.32 | 3.09 | 2.5 |  |  | 5.03 | 1 |  | 0.1 | 3.41 | 82.9 | 17.66 | 20.1 | 20.52 | 141.18
2018 | 7 | 2018-07-14 | 11.49 | 5.11 | 0.99 | 3.05 | 5.53 | 1.1 |  | 2.25 | 2.32 | 6.86 | 81.1 |  | 0 |  | 1 |  |  |  | 1.37 |  |  | 1.86 | 2.32 | 3.09 | 2.5 |  |  | 4.07 | 1 |  | 0.1 | 3.41 | 82.1 | 16.7 | 20.1 | 20.52 | 139.42
2018 | 7 | 2018-07-15 | 11.49 | 5.11 | 0.99 | 3.05 | 5.53 | 1.09 |  | 2.25 | 2.32 | 6.86 | 80.3 |  | 0 |  | 1 |  |  |  | 1.37 |  |  | 1.86 | 2.32 | 3.09 | 2.5 |  |  | 15.75 | 1 |  | 0.1 | 3.41 | 81.3 | 28.38 | 20.1 | 20.52 | 150.3
2018 | 7 | 2018-07-16 | 11.49 | 5.11 | 0.99 | 3.05 | 5.53 | 1.07 |  | 2.25 | 2.32 | 6.86 | 88.5 |  | 0 |  | 1 |  |  |  | 1.37 |  |  | 1.86 | 2.32 | 3.09 | 2.5 |  |  | 6.23 | 1 |  | 0.1 | 3.41 | 89.5 | 18.86 | 20.1 | 20.52 | 148.98
2018 | 7 | 2018-07-17 | 13.9 | 5.11 | 0.99 | 3.92 | 5.88 | 1.05 |  | 2.5 | 2.73 | 6.86 | 95.6 |  | 0 |  | 1 |  |  |  | 1.37 |  |  | 2.09 | 2.48 | 3.47 | 2.5 |  |  | 5.36 | 1 |  | 0.1 | 3.41 | 96.6 | 17.99 | 21.86 | 23.82 | 160.27
2018 | 7 | 2018-07-18 | 13.9 | 5.11 | 0.99 | 3.92 | 5.88 | 1.04 |  | 2.5 | 2.73 | 6.86 | 94.8 |  | 0 |  | 1 |  |  |  | 1.37 |  |  | 2.09 | 2.48 | 3.47 | 2.5 |  |  | 4.86 | 1 |  | 0.1 | 3.41 | 95.8 | 17.49 | 21.86 | 23.82 | 158.97
2018 | 7 | 2018-07-19 | 13.9 | 5.11 | 0 | 3.92 | 5.88 | 1.03 |  | 2.5 | 2.73 | 8.63 | 94 |  | 0.57 |  | 0.8 |  |  |  | 0 |  |  | 2.09 | 2.48 | 3.47 | 2.5 |  |  | 3.77 | 1 |  | 0.1 | 0.22 | 95.37 | 12.62 | 21.86 | 23.82 | 153.67
2018 | 7 | 2018-07-20 | 13.9 | 5.11 | 0 | 3.92 | 5.88 | 1.03 |  | 2.5 | 2.73 | 8.63 | 94 |  | 0.57 |  | 0.8 |  |  |  | 0 |  |  | 2.09 | 2.48 | 3.47 | 2.5 |  |  | 3.92 | 1 |  | 0.1 | 0.22 | 95.37 | 12.77 | 21.86 | 23.82 | 153.82
2018 | 7 | 2018-07-21 | 13.9 | 5.11 | 0 | 3.92 | 5.88 | 1.02 |  | 2.5 | 2.73 | 8.63 | 94 |  | 0.57 |  | 0.8 |  |  |  | 0 |  |  | 2.09 | 2.48 | 3.47 | 2.5 |  |  | 3.92 | 1 |  | 0.1 | 0.22 | 95.37 | 12.77 | 21.86 | 23.82 | 153.82
2018 | 7 | 2018-07-22 | 13.9 | 5.11 | 0 | 3.92 | 5.88 | 1 |  | 2.5 | 2.73 | 8.63 | 93.2 |  | 0.57 |  | 0.8 |  |  |  | 0 |  |  | 2.09 | 2.48 | 3.47 | 2.5 |  |  | 4.54 | 1 |  | 0.1 | 0.22 | 94.57 | 13.39 | 21.86 | 23.82 | 153.64
2018 | 7 | 2018-07-23 | 13.9 | 5.11 | 0 | 3.92 | 5.88 | 0.99 |  | 2.5 | 2.73 | 8.63 | 104.8 |  | 0.57 |  | 0.8 |  |  |  | 0 |  |  | 2.09 | 2.48 | 3.47 | 2.5 |  |  | 4.38 | 1 |  | 0.1 | 0.22 | 106.17 | 13.23 | 21.86 | 23.82 | 165.08
2018 | 7 | 2018-07-24 | 11.49 | 5.11 | 0 | 3.92 | 5.88 | 0.99 |  | 2 | 2.24 | 8.46 | 107.3 |  | 0.57 |  | 0.8 |  |  |  | 0 |  |  | 2.09 | 2.48 | 3.47 | 2 |  |  | 4.38 | 1 |  | 0.1 | 0 | 108.67 | 12.84 | 21.86 | 19.92 | 163.29
2018 | 7 | 2018-07-25 | 11.49 | 5.11 | 0 | 3.92 | 5.88 | 0.97 |  | 2 | 2.24 | 8.46 | 106.5 |  | 0.57 |  | 0.8 |  |  |  | 0 |  |  | 2.09 | 2.48 | 3.47 | 2 |  |  | 4.38 | 1 |  | 0.1 | 0 | 107.87 | 12.84 | 21.86 | 19.92 | 162.49
2018 | 7 | 2018-07-26 | 9.79 | 4.05 | 0 | 2.39 | 5.19 | 0.95 |  | 2 | 2.73 | 8.46 | 106.5 |  | 0.41 |  | 0.75 |  |  |  | 0 |  |  | 2.24 | 0.22 | 3.17 | 2 |  |  | 4.38 | 0.15 |  | 0.1 | 0.35 | 107.66 | 13.19 | 15.17 | 18.86 | 154.88
2018 | 7 | 2018-07-27 | 9.79 | 4.05 | 0 | 2.39 | 5.19 | 0.94 |  | 2 | 2.73 | 8.46 | 106.5 |  | 0.41 |  | 0.75 |  |  |  | 0 |  |  | 2.24 | 0.22 | 3.17 | 2 |  |  | 4.38 | 0.15 |  | 0.1 | 0.35 | 107.66 | 13.19 | 15.17 | 18.86 | 154.88
2018 | 7 | 2018-07-28 | 9.79 | 4.05 | 0 | 2.39 | 5.19 | 0.94 |  | 2 | 2.73 | 8.46 | 105.6 |  | 0.41 |  | 0.75 |  |  |  | 0 |  |  | 2.24 | 0.22 | 3.17 | 2 |  |  | 5.03 | 0.15 |  | 0.1 | 0.35 | 106.76 | 13.84 | 15.17 | 18.86 | 154.63
2018 | 7 | 2018-07-29 | 9.79 | 4.05 | 0 | 2.39 | 5.19 | 0.92 |  | 2 | 2.73 | 8.46 | 105.6 |  | 0.41 |  | 0.75 |  |  |  | 0 |  |  | 2.24 | 0.22 | 3.17 | 2 |  |  | 4.7 | 0.15 |  | 0.1 | 0.35 | 106.76 | 13.51 | 15.17 | 18.86 | 154.3
2018 | 7 | 2018-07-30 | 9.79 | 4.05 | 0 | 2.39 | 5.19 | 0.9 |  | 2 | 2.73 | 8.46 | 114.8 |  | 0.41 |  | 0.75 |  |  |  | 0 |  |  | 2.24 | 0.22 | 3.17 | 2 |  |  | 4.22 | 0.15 |  | 0.1 | 0.35 | 115.96 | 13.03 | 15.17 | 18.86 | 163.02
2018 | 7 | 2018-07-31 | 9.79 | 4.05 | 0 | 2.39 | 5.19 | 1.06 |  | 2 | 2.73 | 8.63 | 114 |  | 0.51 |  | 0.75 |  |  |  | 0 |  |  | 2.24 | 0.22 | 3.17 | 2 |  |  | 3.62 | 0.2 |  | 0.1 | 0.35 | 115.26 | 12.6 | 15.22 | 18.86 | 161.94
2018 | 8 | 2018-08-01 | 9.79 | 4.05 | 0 | 2.39 | 5.19 | 1.04 |  | 2 | 2.73 | 8.63 | 114 |  | 0.51 |  | 0.75 |  |  |  | 0 |  |  | 2.24 | 0.22 | 3.17 | 2 |  |  | 3.62 | 0.2 |  | 0.1 | 0.35 | 115.26 | 12.6 | 15.22 | 18.86 | 161.94
2018 | 8 | 2018-08-02 | 9.79 | 4.05 | 0 | 2.39 | 5.19 | 1.01 |  | 2 | 2.73 | 8.63 | 113.2 |  | 0.51 |  | 0.4 |  |  |  | 0 |  |  | 2.24 | 0.22 | 3.17 | 2 |  |  | 3.33 | 0.2 |  | 0.1 | 0.35 | 114.11 | 12.31 | 15.22 | 18.86 | 160.5
2018 | 8 | 2018-08-03 | 9.79 | 4.05 | 0 | 2.39 | 5.19 | 1 |  | 2 | 2.73 | 8.63 | 113.2 |  | 0.51 |  | 0.4 |  |  |  | 0 |  |  | 2.24 | 0.22 | 3.17 | 2 |  |  | 3.05 | 0.2 |  | 0.1 | 0.35 | 114.11 | 12.03 | 15.22 | 18.86 | 160.22
2018 | 8 | 2018-08-04 | 9.79 | 4.05 | 0 | 2.39 | 5.19 | 0.98 |  | 2 | 2.73 | 8.63 | 112.4 |  | 0.51 |  | 0.4 |  |  |  | 0 |  |  | 2.24 | 0.22 | 3.17 | 2 |  |  | 3.19 | 0.2 |  | 0.1 | 0.35 | 113.31 | 12.17 | 15.22 | 18.86 | 159.56
2018 | 8 | 2018-08-05 | 9.79 | 4.05 | 0 | 2.39 | 5.19 | 0.96 |  | 2 | 2.73 | 8.63 | 111.6 |  | 0.51 |  | 0.4 |  |  |  | 0 |  |  | 2.24 | 0.22 | 3.17 | 2 |  |  | 3.48 | 0.2 |  | 0.1 | 0.35 | 112.51 | 12.46 | 15.22 | 18.86 | 159.05
2018 | 8 | 2018-08-06 | 9.79 | 4.05 | 0 | 2.39 | 5.19 | 0.95 |  | 2 | 2.73 | 8.63 | 95 |  | 0.51 |  | 0.4 |  |  |  | 0 |  |  | 2.24 | 0.22 | 3.17 | 2 |  |  | 3.48 | 0.2 |  | 0.1 | 0.35 | 95.91 | 12.46 | 15.22 | 18.86 | 142.45
2018 | 8 | 2018-08-07 | 9.79 | 4.05 | 0 | 2.39 | 5.19 | 0.95 |  | 2 | 2.73 | 8.63 | 99 |  | 0.51 |  | 0.4 |  |  |  | 0 |  |  | 2.24 | 0.22 | 3.17 | 2 |  |  | 3.05 | 0.2 |  | 0.1 | 0.35 | 99.91 | 12.03 | 15.22 | 18.86 | 146.02
2018 | 8 | 2018-08-08 | 9.79 | 4.05 | 0 | 2.39 | 5.19 | 0.94 |  | 2 | 2.73 | 8.63 | 99 |  | 0.51 |  | 0.4 |  |  |  | 0 |  |  | 2.24 | 0.22 | 3.17 | 2 |  |  | 2.92 | 0.2 |  | 0.1 | 0.35 | 99.91 | 11.9 | 15.22 | 18.86 | 145.89
2018 | 8 | 2018-08-09 | 9.79 | 4.05 | 0 | 2.39 | 5.19 | 0.91 |  | 2 | 2.73 | 8.63 | 98.2 |  | 0.51 |  | 0.4 |  |  |  | 0 |  |  | 2.24 | 0.22 | 3.17 | 2 |  |  | 2.78 | 0.2 |  | 0.1 | 0.35 | 99.11 | 11.76 | 15.22 | 18.86 | 144.95
2018 | 8 | 2018-08-10 | 9.79 | 4.05 | 0 | 2.39 | 5.19 | 0.89 |  | 2 | 2.73 | 8.63 | 98.2 |  | 0.51 |  | 0.4 |  |  |  | 0 |  |  | 2.24 | 0.22 | 3.17 | 2 |  |  | 2.52 | 0.2 |  | 0.1 | 0.35 | 99.11 | 11.5 | 15.22 | 18.86 | 144.69
2018 | 8 | 2018-08-11 | 9.79 | 4.05 | 0 | 2.39 | 5.19 | 0.86 |  | 2 | 2.73 | 8.63 | 99 |  | 0.51 |  | 0.4 |  |  |  | 0 |  |  | 2.24 | 0.22 | 3.17 | 2 |  |  | 2.52 | 0.2 |  | 0.1 | 0.35 | 99.91 | 11.5 | 15.22 | 18.86 | 145.49
2018 | 8 | 2018-08-12 | 9.79 | 4.05 | 0 | 2.39 | 5.19 | 0.84 |  | 2 | 2.73 | 8.63 | 98.2 |  | 0.51 |  | 0.4 |  |  |  | 0 |  |  | 2.24 | 0.22 | 3.17 | 2 |  |  | 2.39 | 0.2 |  | 0.1 | 0.35 | 99.11 | 11.37 | 15.22 | 18.86 | 144.56
2018 | 8 | 2018-08-13 | 9.79 | 4.05 | 0 | 2.39 | 5.19 | 0.84 |  | 2 | 2.73 | 8.63 | 99 |  | 0.51 |  | 0.4 |  |  |  | 0 |  |  | 2.24 | 0.22 | 3.17 | 2 |  |  | 2.27 | 0.2 |  | 0.1 | 0.35 | 99.91 | 11.25 | 15.22 | 18.86 | 145.24
2018 | 8 | 2018-08-14 | 9.79 | 4.05 | 0 | 2.39 | 5.19 | 0.83 |  | 2 | 2.73 | 8.63 | 98.2 |  | 0.51 |  | 0.4 |  |  |  | 0 |  |  | 2.24 | 0.22 | 3.17 | 2 |  |  | 2.39 | 0.2 |  | 0.1 | 0.35 | 99.11 | 11.37 | 15.22 | 18.86 | 144.56
2018 | 8 | 2018-08-15 | 9.79 | 4.05 | 0 | 2.39 | 5.19 | 0.82 |  | 2 | 2.73 | 8.63 | 98.2 |  | 0.51 |  | 0.4 |  |  |  | 0 |  |  | 2.24 | 0.22 | 3.17 | 2 |  |  | 2.39 | 0.2 |  | 0.1 | 0.35 | 99.11 | 11.37 | 15.22 | 18.86 | 144.56
2018 | 8 | 2018-08-16 | 9.79 | 4.05 | 0 | 2.39 | 5.19 | 0.8 |  | 2 | 2.73 | 8.63 | 99.8 |  | 0.51 |  | 0.4 |  |  |  | 0 |  |  | 2.24 | 0.22 | 3.17 | 2 |  |  | 2.52 | 0.2 |  | 0.1 | 0.35 | 100.71 | 11.5 | 15.22 | 18.86 | 146.29
2018 | 8 | 2018-08-17 | 9.79 | 4.05 | 0 | 2.39 | 5.19 | 0.77 |  | 2 | 2.73 | 8.63 | 102 |  | 0.51 |  | 0.4 |  |  |  | 0 |  |  | 2.24 | 0.22 | 3.17 | 2 |  |  | 2.65 | 0.2 |  | 0.1 | 0.35 | 102.91 | 11.63 | 15.22 | 18.86 | 148.62
2018 | 8 | 2018-08-18 | 9.79 | 4.05 | 0 | 2.39 | 5.19 | 0.76 |  | 2 | 2.73 | 8.63 | 99 |  | 0.51 |  | 0.4 |  |  |  | 0 |  |  | 2.24 | 0.22 | 3.17 | 2 |  |  | 2.78 | 0.2 |  | 0.1 | 0.35 | 99.91 | 11.76 | 15.22 | 18.86 | 145.75
2018 | 8 | 2018-08-19 | 9.79 | 4.05 | 0 | 2.39 | 5.19 | 0.71 |  | 2 | 2.73 | 8.63 | 98.2 |  | 0.51 |  | 0.4 |  |  |  | 0 |  |  | 2.24 | 0.22 | 3.17 | 2 |  |  | 2.78 | 0.2 |  | 0.1 | 0.35 | 99.11 | 11.76 | 15.22 | 18.86 | 144.95
2018 | 8 | 2018-08-20 | 9.79 | 4.05 | 0 | 2.39 | 5.19 | 0.71 |  | 2 | 2.73 | 8.63 | 97.4 |  | 0.51 |  | 0.4 |  |  |  | 0 |  |  | 2.24 | 0.22 | 3.17 | 2 |  |  | 2.78 | 0.2 |  | 0.1 | 0.35 | 98.31 | 11.76 | 15.22 | 18.86 | 144.15
2018 | 8 | 2018-08-21 | 7.44 | 4.18 | 0.95 | 1.57 | 3.92 | 0.7 |  | 2.5 | 2.73 | 8.46 | 94.2 |  | 0.25 |  | 1 |  |  |  | 3.17 |  |  | 2.32 | 2.01 | 3.17 | 2 |  |  | 3.19 | 0.2 |  | 0.1 | 5.62 | 95.45 | 21.39 | 15.05 | 17.09 | 148.98
2018 | 8 | 2018-08-22 | 7.44 | 4.18 | 0.95 | 1.57 | 3.92 | 0.69 |  | 2.5 | 2.73 | 8.46 | 91.9 |  | 0.25 |  | 1 |  |  |  | 3.17 |  |  | 2.32 | 2.01 | 3.17 | 2 |  |  | 3.33 | 0.2 |  | 0.1 | 5.62 | 93.15 | 21.53 | 15.05 | 17.09 | 146.82
2018 | 8 | 2018-08-23 | 7.44 | 4.18 | 0.95 | 1.57 | 3.92 | 0.66 |  | 2.5 | 2.73 | 8.46 | 91.1 |  | 0.25 |  | 1 |  |  |  | 3.17 |  |  | 2.32 | 2.01 | 3.17 | 2 |  |  | 2.65 | 0.2 |  | 0.1 | 5.62 | 92.35 | 20.85 | 15.05 | 17.09 | 145.34
2018 | 8 | 2018-08-24 | 7.44 | 4.18 | 0.95 | 1.57 | 3.92 | 0.63 |  | 2.5 | 2.73 | 8.46 | 90.3 |  | 0.25 |  | 1 |  |  |  | 3.17 |  |  | 2.32 | 2.01 | 3.17 | 2 |  |  | 2.65 | 0.2 |  | 0.1 | 5.62 | 91.55 | 20.85 | 15.05 | 17.09 | 144.54
2018 | 8 | 2018-08-25 | 7.44 | 4.18 | 0.95 | 1.57 | 3.92 | 0.63 |  | 2.5 | 2.73 | 8.46 | 90.3 |  | 0.25 |  | 1 |  |  |  | 3.17 |  |  | 2.32 | 2.01 | 3.17 | 2 |  |  | 8.71 | 0.2 |  | 0.1 | 5.62 | 91.55 | 26.91 | 15.05 | 17.09 | 150.6
2018 | 8 | 2018-08-26 | 7.44 | 4.18 | 0.95 | 1.57 | 3.92 | 0.61 |  | 2.5 | 2.73 | 8.46 | 89.6 |  | 0.25 |  | 1 |  |  |  | 3.17 |  |  | 2.32 | 2.01 | 3.17 | 2 |  |  | 11.03 | 0.2 |  | 0.1 | 5.62 | 90.85 | 29.23 | 15.05 | 17.09 | 152.22
2018 | 8 | 2018-08-27 | 7.44 | 4.18 | 0.95 | 1.57 | 3.92 | 0.61 |  | 2.5 | 2.73 | 8.46 | 78.3 |  | 0.25 |  | 1 |  |  |  | 3.17 |  |  | 2.32 | 2.01 | 3.17 | 2 |  |  | 4.07 | 0.2 |  | 0.1 | 5.62 | 79.55 | 22.27 | 15.05 | 17.09 | 133.96
2018 | 8 | 2018-08-28 | 7.44 | 4.18 | 0.95 | 1.57 | 3.92 | 0.61 |  | 2.5 | 2.73 | 8.46 | 62.5 |  | 0.25 |  | 1 |  |  |  | 3.17 |  |  | 2.32 | 2.01 | 3.17 | 2 |  |  | 2.65 | 0.2 |  | 0.1 | 5.62 | 63.75 | 20.85 | 15.05 | 17.09 | 116.74
2018 | 8 | 2018-08-29 | 7.44 | 4.18 | 0.95 | 1.57 | 3.92 | 0.59 |  | 2.5 | 2.73 | 8.46 | 61.8 |  | 0.25 |  | 1 |  |  |  | 3.17 |  |  | 2.32 | 2.01 | 3.17 | 2 |  |  | 2.65 | 0.2 |  | 0.1 | 5.62 | 63.05 | 20.85 | 15.05 | 17.09 | 116.04
2018 | 8 | 2018-08-30 | 7.44 | 4.18 | 0.95 | 1.57 | 3.92 | 0.56 |  | 2.5 | 2.73 | 8.46 | 60.5 |  | 0.25 |  | 1 |  |  |  | 3.17 |  |  | 2.32 | 2.01 | 3.17 | 2 |  |  | 2.65 | 0.2 |  | 0.1 | 5.62 | 61.75 | 20.85 | 15.05 | 17.09 | 114.74
2018 | 8 | 2018-08-31 | 7.44 | 4.18 | 0.95 | 1.57 | 3.92 | 0.57 |  | 2.5 | 2.73 | 8.46 | 58.6 |  | 0.25 |  | 1 |  |  |  | 3.17 |  |  | 2.32 | 2.01 | 3.17 | 2 |  |  | 2.65 | 0.2 |  | 0.1 | 5.62 | 59.85 | 20.85 | 15.05 | 17.09 | 112.84
2018 | 9 | 2018-09-01 | 7.44 | 4.18 | 0.95 | 1.57 | 3.92 | 0.57 |  | 2.5 | 2.73 | 8.46 | 57.9 |  | 0.25 |  | 1 |  |  |  | 3.17 |  |  | 2.32 | 2.01 | 3.17 | 2 |  |  | 2.65 | 0.2 |  | 0.1 | 5.62 | 59.15 | 20.85 | 15.05 | 17.09 | 112.14
2018 | 9 | 2018-09-02 | 7.44 | 4.18 | 0.95 | 1.57 | 3.92 | 0.53 |  | 2.5 | 2.73 | 8.46 | 57.9 |  | 0.25 |  | 1 |  |  |  | 3.17 |  |  | 2.32 | 2.01 | 3.17 | 2 |  |  | 2.65 | 0.2 |  | 0.1 | 5.62 | 59.15 | 20.85 | 15.05 | 17.09 | 112.14
2018 | 9 | 2018-09-03 | 7.44 | 4.18 | 0.95 | 1.57 | 3.92 | 0.52 |  | 2.5 | 2.73 | 8.46 | 57.9 |  | 0.25 |  | 1 |  |  |  | 3.17 |  |  | 2.32 | 2.01 | 3.17 | 2 |  |  | 5.53 | 0.2 |  | 0.1 | 5.62 | 59.15 | 23.73 | 15.05 | 17.09 | 115.02
2018 | 9 | 2018-09-04 | 10.07 | 4.18 | 0 | 1.57 | 3.92 | 0.52 |  | 2.5 | 2.73 | 8.46 | 57.9 |  | 0.25 |  | 0.3 |  |  |  | 3.17 |  |  | 1.79 | 2.01 | 1.76 | 2 |  |  | 4.07 | 0.2 |  | 0.1 | 5.62 | 58.45 | 21.32 | 13.64 | 19.19 | 112.6
2018 | 9 | 2018-09-05 | 10.07 | 4.18 | 0 | 1.57 | 3.92 | 0.5 |  | 2.5 | 2.73 | 8.46 | 55.4 |  | 0.25 |  | 0.3 |  |  |  | 3.17 |  |  | 1.79 | 2.01 | 1.76 | 2 |  |  | 4.54 | 0.2 |  | 0.1 | 5.62 | 55.95 | 21.79 | 13.64 | 19.19 | 110.57
2018 | 9 | 2018-09-06 | 10.07 | 2.11 | 0 | 1.68 | 4.22 | 0.49 |  | 2 | 1.93 | 8.46 | 53.6 |  | 0.25 |  | 0.3 |  |  |  | 3.17 |  |  | 1.79 | 2.56 | 1.76 | 0 |  |  | 3.19 | 0.2 |  | 0.1 | 5.62 | 54.15 | 20.44 | 12.53 | 15.89 | 103.01
2018 | 9 | 2018-09-07 | 10.07 | 2.11 | 0 | 1.68 | 4.22 | 0.49 |  | 2 | 1.93 | 8.46 | 53.6 |  | 0.25 |  | 0.3 |  |  |  | 3.17 |  |  | 1.79 | 2.56 | 1.76 | 0 |  |  | 2.39 | 0.2 |  | 0.1 | 5.62 | 54.15 | 19.64 | 12.53 | 15.89 | 102.21
2018 | 9 | 2018-09-08 | 10.07 | 2.11 | 0 | 1.68 | 4.22 | 0.46 |  | 2 | 1.93 | 8.46 | 53 |  | 0.25 |  | 0.3 |  |  |  | 3.17 |  |  | 1.79 | 2.56 | 1.76 | 0 |  |  | 2.15 | 0.2 |  | 0.1 | 5.62 | 53.55 | 19.4 | 12.53 | 15.89 | 101.37
2018 | 9 | 2018-09-09 | 10.07 | 2.11 | 0 | 1.68 | 4.22 | 0.44 |  | 2 | 1.93 | 8.46 | 53 |  | 0.25 |  | 0.3 |  |  |  | 3.17 |  |  | 1.79 | 2.56 | 1.76 | 0 |  |  | 2.03 | 0.2 |  | 0.1 | 5.62 | 53.55 | 19.28 | 12.53 | 15.89 | 101.25
2018 | 9 | 2018-09-10 | 10.07 | 2.11 | 0 | 1.68 | 4.22 | 0.44 |  | 2 | 1.93 | 8.46 | 53 |  | 0.25 |  | 0.3 |  |  |  | 3.17 |  |  | 1.79 | 2.56 | 1.76 | 0 |  |  | 2.03 | 0.2 |  | 0.1 | 5.62 | 53.55 | 19.28 | 12.53 | 15.89 | 101.25
2018 | 9 | 2018-09-11 | 10.07 | 2.11 | 0 | 1.68 | 4.22 | 0.44 |  | 2 | 1.93 | 8.46 | 7.13 |  | 0.25 |  | 0.3 |  |  |  | 3.17 |  |  | 1.79 | 2.56 | 1.76 | 0 |  |  | 1.91 | 0.2 |  | 0.1 | 5.62 | 7.68 | 19.16 | 12.53 | 15.89 | 55.26
2018 | 9 | 2018-09-12 | 10.07 | 2.11 | 0 | 1.68 | 4.22 | 0.44 |  | 2 | 1.93 | 8.46 | 5.11 |  | 0.25 |  | 0.3 |  |  |  | 3.17 |  |  | 1.79 | 2.56 | 1.76 | 0 |  |  | 1.91 | 0.2 |  | 0.1 | 5.62 | 5.66 | 19.16 | 12.53 | 15.89 | 53.24
2018 | 9 | 2018-09-13 | 10.07 | 2.11 | 0 | 1.68 | 4.22 | 0.44 |  | 2 | 1.93 | 10.17 | 4.71 |  | 0.68 |  | 0.3 |  |  |  | 3.62 |  |  | 1.79 | 2.56 | 1.76 | 0 |  |  | 2.27 | 0.2 |  | 0.1 | 5.96 | 5.69 | 22.02 | 12.53 | 15.89 | 56.13
2018 | 9 | 2018-09-14 | 10.07 | 2.11 | 0 | 1.68 | 4.22 | 0.44 |  | 2 | 1.93 | 10.17 | 5.51 |  | 0.68 |  | 0.3 |  |  |  | 3.62 |  |  | 1.79 | 2.56 | 1.76 | 0 |  |  | 2.27 | 0.2 |  | 0.1 | 5.96 | 6.49 | 22.02 | 12.53 | 15.89 | 56.93
2018 | 9 | 2018-09-15 | 10.07 | 2.11 | 0 | 1.68 | 4.22 | 0.44 |  | 2 | 1.93 | 10.17 | 3.9 |  | 0.68 |  | 0.3 |  |  |  | 3.62 |  |  | 1.79 | 2.56 | 1.76 | 0 |  |  | 2.27 | 0.2 |  | 0.1 | 5.96 | 4.88 | 22.02 | 12.53 | 15.89 | 55.32
2018 | 9 | 2018-09-16 | 10.07 | 2.11 | 0 | 1.68 | 4.22 | 0.43 |  | 2 | 1.93 | 10.17 | 0 |  | 0.68 |  | 0.3 |  |  |  | 3.62 |  |  | 1.79 | 2.56 | 1.76 | 0 |  |  | 2.27 | 0.2 |  | 0.1 | 5.96 | 0.98 | 22.02 | 12.53 | 15.89 | 51.42
2018 | 9 | 2018-09-17 | 10.07 | 2.11 | 0 | 1.68 | 4.22 | 0.42 |  | 2 | 1.93 | 10.17 | 0 |  | 0.68 |  | 0.3 |  |  |  | 3.62 |  |  | 1.79 | 2.56 | 1.76 | 0 |  |  | 2.27 | 0.2 |  | 0.1 | 5.96 | 0.98 | 22.02 | 12.53 | 15.89 | 51.42
2018 | 9 | 2018-09-18 | 10.07 | 2.11 | 0 | 1.68 | 4.22 | 0.41 |  | 2 | 1.93 | 10.17 | 0 |  | 0.68 |  | 0.3 |  |  |  | 3.62 |  |  | 1.79 | 2.56 | 1.76 | 0 |  |  | 2.27 | 0.2 |  | 0.1 | 5.96 | 0.98 | 22.02 | 12.53 | 15.89 | 51.42
2018 | 9 | 2018-09-19 | 10.07 | 2.11 | 0 | 1.68 | 4.22 | 0.4 |  | 2 | 1.93 | 10.17 | 0 |  | 0.68 |  | 0.3 |  |  |  | 3.62 |  |  | 1.79 | 2.56 | 1.76 | 0 |  |  | 3.05 | 0.2 |  | 0.1 | 5.96 | 0.98 | 22.8 | 12.53 | 15.89 | 52.2
2018 | 9 | 2018-09-20 | 8.46 | 2.11 | 0 | 3 | 2.78 | 0.39 |  | 0 | 0 | 10.17 | 0 |  | 0 |  | 0.3 |  |  |  | 0 |  |  | 0 | 2.56 | 0.94 | 0 |  |  | 2.27 | 0.4 |  | 0.1 | 7.41 | 0.3 | 19.85 | 11.79 | 8.56 | 40.5
2018 | 9 | 2018-09-21 | 8.46 | 2.11 | 0 | 3 | 2.78 | 0.38 |  | 0 | 0 | 10.17 | 0 |  | 0 |  | 0.3 |  |  |  | 0 |  |  | 0 | 2.56 | 0.94 | 0 |  |  | 2.27 | 0.4 |  | 0.1 | 7.41 | 0.3 | 19.85 | 11.79 | 8.56 | 40.5
2018 | 9 | 2018-09-22 | 8.46 | 2.11 | 0 | 3 | 2.78 | 0.38 |  | 0 | 0 | 10.17 | 0 |  | 0 |  | 0.3 |  |  |  | 0 |  |  | 0 | 2.56 | 0.94 | 0 |  |  | 2.27 | 0.4 |  | 0.1 | 7.41 | 0.3 | 19.85 | 11.79 | 8.56 | 40.5
2018 | 9 | 2018-09-23 | 8.46 | 2.11 | 0 | 3 | 2.78 | 0.38 |  | 0 | 0 | 10.17 | 0 |  | 0 |  | 0.3 |  |  |  | 0 |  |  | 0 | 2.56 | 0.94 | 0 |  |  | 2.27 | 0.4 |  | 0.1 | 7.41 | 0.3 | 19.85 | 11.79 | 8.56 | 40.5
2018 | 9 | 2018-09-24 | 8.46 | 2.11 | 0 | 3 | 2.78 | 0.38 |  | 0 | 0 | 10.17 | 0 |  | 0 |  | 0.3 |  |  |  | 0 |  |  | 0 | 2.56 | 0.94 | 0 |  |  | 2.27 | 0.4 |  | 0.1 | 7.41 | 0.3 | 19.85 | 11.79 | 8.56 | 40.5
2018 | 9 | 2018-09-25 | 8.46 | 2.11 | 0 | 3 | 2.78 | 0.38 |  | 0 | 0 | 10.17 | 0 |  | 0 |  | 0.3 |  |  |  | 0 |  |  | 0 | 2.56 | 0.94 | 0 |  |  | 2.27 | 0.4 |  | 0.1 | 7.41 | 0.3 | 19.85 | 11.79 | 8.56 | 40.5
2018 | 9 | 2018-09-26 | 8.46 | 2.11 | 0 | 3 | 2.78 | 0.37 |  | 0 | 0 | 10.17 | 0 |  | 0 |  | 0.3 |  |  |  | 0 |  |  | 0 | 2.56 | 0.94 | 0 |  |  | 2.27 | 0.4 |  | 0.1 | 7.41 | 0.3 | 19.85 | 11.79 | 8.56 | 40.5
2018 | 9 | 2018-09-27 | 7.44 | 1.54 | 0 | 3 | 2.03 | 0.35 |  | 0 | 0 | 10.17 | 0 |  | 0 |  | 0.3 |  |  |  | 0 |  |  | 0 | 2.56 | 0 | 0 |  |  | 2.27 | 1.25 |  | 0.1 | 7.41 | 0.3 | 19.85 | 10.38 | 7.54 | 38.07
2018 | 9 | 2018-09-28 | 7.44 | 1.54 | 0 | 3 | 2.03 | 0.35 |  | 0 | 0 | 10.17 | 0 |  | 0 |  | 0.3 |  |  |  | 0 |  |  | 0 | 2.56 | 0 | 0 |  |  | 2.27 | 1.25 |  | 0.1 | 7.41 | 0.3 | 19.85 | 10.38 | 7.54 | 38.07
2018 | 9 | 2018-09-29 | 7.44 | 1.54 | 0 | 3 | 2.03 | 0.35 |  | 0 | 0 | 10.17 | 0 |  | 0 |  | 0.3 |  |  |  | 0 |  |  | 0 | 2.56 | 0 | 0 |  |  | 2.27 | 1.25 |  | 0.1 | 7.41 | 0.3 | 19.85 | 10.38 | 7.54 | 38.07
2018 | 9 | 2018-09-30 | 7.44 | 1.54 | 0 | 3 | 2.03 | 0.3 |  | 0 | 0 | 10.17 | 0 |  | 0 |  | 0.3 |  |  |  | 0 |  |  | 0 | 2.56 | 0 | 0 |  |  | 2.27 | 1.25 |  | 0.1 | 7.41 | 0.3 | 19.85 | 10.38 | 7.54 | 38.07
2018 | 10 | 2018-10-01 | 7.44 | 1.54 | 0 | 3 | 2.03 | 0.3 |  | 0 | 0 | 10.17 | 0 |  | 0 |  | 0.3 |  |  |  | 0 |  |  | 0 | 2.56 | 0 | 0 |  |  | 2.27 | 1.25 |  | 0.1 | 7.41 | 0.3 | 19.85 | 10.38 | 7.54 | 38.07
2018 | 10 | 2018-10-02 | 7.44 | 1.54 | 0 | 5.02 | 4.68 | 0.3 |  | 0 | 0 | 10.17 | 0 |  | 0 |  | 1 |  |  |  | 0 |  |  | 0 | 2.56 | 1.47 | 0 |  |  | 3.05 | 0.75 |  | 0.1 | 0 | 1 | 13.22 | 16.02 | 7.54 | 37.78
2018 | 10 | 2018-10-03 | 7.44 | 1.54 | 0 | 5.02 | 4.68 | 0.3 |  | 0 | 0 | 10.17 | 0 |  | 0 |  | 1 |  |  |  | 0 |  |  | 0 | 2.56 | 1.47 | 0 |  |  | 2.27 | 0.75 |  | 0.1 | 0 | 1 | 12.44 | 16.02 | 7.54 | 37
2018 | 10 | 2018-10-04 | 7.44 | 1.37 | 0 | 5.02 | 2.65 | 0.3 |  | 0 | 0 | 10.17 | 0 |  | 0 |  | 1 |  |  |  | 0 |  |  | 0 | 2.56 | 1.47 | 0 |  |  | 2.65 | 0.75 |  | 0.15 | 0 | 1 | 12.82 | 13.82 | 7.59 | 35.23
2018 | 10 | 2018-10-05 | 7.44 | 1.37 | 0 | 5.02 | 2.65 | 0.29 |  | 0 | 0 | 10.17 | 0 |  | 0 |  | 1 |  |  |  | 0 |  |  | 0 | 2.56 | 1.47 | 0 |  |  | 2.39 | 0.75 |  | 0.15 | 0 | 1 | 12.56 | 13.82 | 7.59 | 34.97
2018 | 10 | 2018-10-06 | 7.44 | 1.37 | 0 | 5.02 | 2.65 | 0.29 |  | 0 | 0 | 10.17 | 0 |  | 0 |  | 1 |  |  |  | 0 |  |  | 0 | 2.56 | 1.47 | 0 |  |  | 2.39 | 0.75 |  | 0.15 | 0 | 1 | 12.56 | 13.82 | 7.59 | 34.97
2018 | 10 | 2018-10-07 | 7.44 | 1.37 | 0 | 5.02 | 2.65 | 0.29 |  | 0 | 0 | 10.17 | 0 |  | 0 |  | 1 |  |  |  | 0 |  |  | 0 | 2.56 | 1.47 | 0 |  |  | 2.39 | 0.75 |  | 0.15 | 0 | 1 | 12.56 | 13.82 | 7.59 | 34.97
2018 | 10 | 2018-10-08 | 7.44 | 1.37 | 0 | 5.02 | 2.65 | 3.91 |  | 0 | 0 | 10.17 | 0 |  | 0 |  | 1 |  |  |  | 0 |  |  | 0 | 2.56 | 1.47 | 0 |  |  | 2.27 | 0.75 |  | 0.15 | 0 | 1 | 12.44 | 13.82 | 7.59 | 34.85
2018 | 10 | 2018-10-09 | 7.44 | 1.37 | 0 | 5.02 | 2.65 | 5.42 |  | 0 | 0 | 10.17 | 0 |  | 0 |  | 1 |  |  |  | 0 |  |  | 0 | 2.56 | 1.47 | 0 |  |  | 2.27 | 0.75 |  | 0.15 | 0 | 1 | 12.44 | 13.82 | 7.59 | 34.85
2018 | 10 | 2018-10-10 | 7.44 | 1.37 | 0 | 5.02 | 2.65 | 6.34 |  | 0 | 0 | 10.17 | 0 |  | 0 |  | 1 |  |  |  | 0 |  |  | 0 | 2.56 | 1.47 | 0 |  |  | 0 | 0.75 |  | 0.15 | 0 | 1 | 10.17 | 13.82 | 7.59 | 32.58
2018 | 10 | 2018-10-11 | 7.44 | 1.37 | 0 | 5.02 | 2.65 | 11.84 |  | 0 | 0 | 10.17 | 0 |  | 0 |  | 1 |  |  |  | 0 |  |  | 0 | 2.56 | 1.47 | 0 |  |  | 0 | 0.75 |  | 0.15 | 0 | 1 | 10.17 | 13.82 | 7.59 | 32.58
2018 | 10 | 2018-10-12 | 7.44 | 1.37 | 0 | 5.02 | 2.65 | 11.54 |  | 0 | 0 | 10.17 | 0 |  | 0 |  | 1 |  |  |  | 0 |  |  | 0 | 2.56 | 1.47 | 0 |  |  | 0 | 0.75 |  | 0.15 | 0 | 1 | 10.17 | 13.82 | 7.59 | 32.58
2018 | 10 | 2018-10-13 | 7.44 | 1.37 | 0 | 5.02 | 2.65 | 10.84 |  | 0 | 0 | 10.17 | 0 |  | 0 |  | 1 |  |  |  | 0 |  |  | 0 | 2.56 | 1.47 | 0 |  |  | 0 | 0.75 |  | 0.15 | 0 | 1 | 10.17 | 13.82 | 7.59 | 32.58
2018 | 10 | 2018-10-14 | 7.44 | 1.37 | 0 | 5.02 | 2.65 | 1.66 |  | 0 | 0 | 10.17 | 0 |  | 0 |  | 1 |  |  |  | 0 |  |  | 0 | 2.56 | 1.47 | 0 |  |  | 0 | 0.75 |  | 0.15 | 0 | 1 | 10.17 | 13.82 | 7.59 | 32.58
2018 | 10 | 2018-10-15 | 7.44 | 1.37 | 0 | 5.02 | 2.65 | 5.19 |  | 0 | 0 | 10.17 | 0 |  | 0 |  | 1 |  |  |  | 0 |  |  | 0 | 2.56 | 1.47 | 0 |  |  | 0 | 0.75 |  | 0.15 | 0 | 1 | 10.17 | 13.82 | 7.59 | 32.58
2018 | 10 | 2018-10-16 | 7.44 | 1.37 | 0 | 5.02 | 2.65 | 6.3 |  | 0 | 0 | 10.17 | 0 |  | 0 |  | 1 |  |  |  | 0 |  |  | 0 | 2.56 | 1.47 | 0 |  |  | 0 | 0.75 |  | 0.15 | 0 | 1 | 10.17 | 13.82 | 7.59 | 32.58
2018 | 10 | 2018-10-17 | 7.44 | 1.37 | 0 | 5.02 | 2.65 | 5.74 |  | 0 | 0 | 10.17 | 0 |  | 0 |  | 1 |  |  |  | 0 |  |  | 0 | 2.56 | 1.47 | 0 |  |  | 0 | 0.75 |  | 0.15 | 0 | 1 | 10.17 | 13.82 | 7.59 | 32.58
2018 | 10 | 2018-10-18 | 7.44 | 1.37 | 0 | 5.02 | 2.65 | 6.05 |  | 0 | 0 | 10.17 | 0 |  | 0 |  | 1 |  |  |  | 0 |  |  | 0 | 2.56 | 1.47 | 0 |  |  | 0 | 0.75 |  | 0.15 | 0 | 1 | 10.17 | 13.82 | 7.59 | 32.58
2018 | 10 | 2018-10-19 | 7.44 | 1.37 | 0 | 5.02 | 2.65 | 4.53 |  | 0 | 0 | 10.17 | 0 |  | 0 |  | 1 |  |  |  | 0 |  |  | 0 | 2.56 | 1.47 | 0 |  |  | 0 | 0.75 |  | 0.15 | 0 | 1 | 10.17 | 13.82 | 7.59 | 32.58
2018 | 10 | 2018-10-20 | 7.44 | 1.37 | 0 | 5.02 | 2.65 | 4.53 |  | 0 | 0 | 10.17 | 0 |  | 0 |  | 1 |  |  |  | 0 |  |  | 0 | 2.56 | 1.47 | 0 |  |  | 0 | 0.75 |  | 0.15 | 0 | 1 | 10.17 | 13.82 | 7.59 | 32.58
2018 | 10 | 2018-10-21 | 7.44 | 1.37 | 0 | 5.02 | 2.65 | 5.44 |  | 0 | 0 | 10.17 | 0 |  | 0 |  | 1 |  |  |  | 0 |  |  | 0 | 2.56 | 1.47 | 0 |  |  | 0 | 0.75 |  | 0.15 | 0 | 1 | 10.17 | 13.82 | 7.59 | 32.58
2018 | 10 | 2018-10-22 | 7.44 | 1.37 | 0 | 5.02 | 2.65 | 8.57 |  | 0 | 0 | 10.17 | 0 |  | 0 |  | 1 |  |  |  | 0 |  |  | 0 | 2.56 | 1.47 | 0 |  |  | 0 | 0.75 |  | 0.15 | 0 | 1 | 10.17 | 13.82 | 7.59 | 32.58
2018 | 10 | 2018-10-23 | 7.44 | 1.37 | 0 | 5.02 | 2.65 | 8.38 |  | 0 | 0 | 10.17 | 0 |  | 0 |  | 1 |  |  |  | 0 |  |  | 0 | 2.56 | 1.47 | 0 |  |  | 0 | 0.75 |  | 0.15 | 0 | 1 | 10.17 | 13.82 | 7.59 | 32.58
2018 | 10 | 2018-10-24 | 7.44 | 1.37 | 0 | 5.02 | 2.65 | 0.31 |  | 0 | 0 | 10.17 | 0 |  | 0 |  | 1 |  |  |  | 0 |  |  | 0 | 2.56 | 1.47 | 0 |  |  | 0 | 0.75 |  | 0.15 | 0 | 1 | 10.17 | 13.82 | 7.59 | 32.58
2018 | 10 | 2018-10-25 | 7.44 | 1.37 | 0 | 5.02 | 2.65 | 0.3 |  | 0 | 0 | 10.17 | 0 |  | 0 |  | 1 |  |  |  | 0 |  |  | 0 | 2.56 | 1.47 | 0 |  |  | 0 | 0.75 |  | 0.15 | 0 | 1 | 10.17 | 13.82 | 7.59 | 32.58
2018 | 10 | 2018-10-26 | 7.44 | 1.37 | 0 | 5.02 | 2.65 | 0.3 |  | 0 | 0 | 10.17 | 0 |  | 0 |  | 1 |  |  |  | 0 |  |  | 0 | 2.56 | 1.47 | 0 |  |  | 0 | 0.75 |  | 0.15 | 0 | 1 | 10.17 | 13.82 | 7.59 | 32.58
2018 | 10 | 2018-10-27 | 7.44 | 1.37 | 0 | 5.02 | 2.65 | 0.3 |  | 0 | 0 | 10.17 | 0 |  | 0 |  | 1 |  |  |  | 0 |  |  | 0 | 2.56 | 1.47 | 0 |  |  | 0 | 0.75 |  | 0.15 | 0 | 1 | 10.17 | 13.82 | 7.59 | 32.58
2018 | 10 | 2018-10-28 | 7.44 | 1.37 | 0 | 5.02 | 2.65 | 0.3 |  | 0 | 0 | 10.17 | 0 |  | 0 |  | 1 |  |  |  | 0 |  |  | 0 | 2.56 | 1.47 | 0 |  |  | 0 | 0.75 |  | 0.15 | 0 | 1 | 10.17 | 13.82 | 7.59 | 32.58
2018 | 10 | 2018-10-29 | 7.44 | 1.37 | 0 | 5.02 | 2.65 | 0.3 |  | 0 | 0 | 10.17 | 0 |  | 0 |  | 1 |  |  |  | 0 |  |  | 0 | 2.56 | 1.47 | 0 |  |  | 0 | 0.75 |  | 0.15 | 0 | 1 | 10.17 | 13.82 | 7.59 | 32.58
2018 | 10 | 2018-10-30 | 7.44 | 1.37 | 0 | 5.02 | 2.65 | 1.81 |  | 0 | 0 | 10.17 | 0 |  | 0 |  | 1 |  |  |  | 0 |  |  | 0 | 2.56 | 1.47 | 0 |  |  | 0 | 0.75 |  | 0.15 | 0 | 1 | 10.17 | 13.82 | 7.59 | 32.58
2018 | 10 | 2018-10-31 | 7.44 | 1.37 | 0 | 5.02 | 2.65 | 0 |  | 0 | 0 | 10.17 | 0 |  | 0 |  | 1 |  |  |  | 0 |  |  | 0 | 2.56 | 1.47 | 0 |  |  | 0 | 0.75 |  | 0.15 | 0 | 1 | 10.17 | 13.82 | 7.59 | 32.58
2019 | 11 | 2018-11-01 | 0 | 0 | 0 | 0 | 0 | 1.04 |  | 0 | 0 | 0 | 0 |  | 0 |  | 0 |  |  |  | 0 |  |  | 0 | 0 | 0 | 0 |  |  | 0 | 0 |  | 0 | 0 | 0 | 0 | 0 | 0 | 0
2019 | 11 | 2018-11-02 | 0 | 0 | 0 | 0 | 0 | 2.04 |  | 0 | 0 | 0 | 0 |  | 0 |  | 0 |  |  |  | 0 |  |  | 0 | 0 | 0 | 0 |  |  | 0 | 0 |  | 0 | 0 | 0 | 0 | 0 | 0 | 0
2019 | 11 | 2018-11-03 | 0 | 0 | 0 | 0 | 0 | 2.64 |  | 0 | 0 | 0 | 0 |  | 0 |  | 0 |  |  |  | 0 |  |  | 0 | 0 | 0 | 0 |  |  | 0 | 0 |  | 0 | 0 | 0 | 0 | 0 | 0 | 0
2019 | 11 | 2018-11-04 | 0 | 0 | 0 | 0 | 0 | 0.24 |  | 0 | 0 | 0 | 0 |  | 0 |  | 0 |  |  |  | 0 |  |  | 0 | 0 | 0 | 0 |  |  | 0 | 0 |  | 0 | 0 | 0 | 0 | 0 | 0 | 0
2019 | 11 | 2018-11-05 | 0 | 0 | 0 | 0 | 0 | 1.04 |  | 0 | 0 | 0 | 0 |  | 0 |  | 0 |  |  |  | 0 |  |  | 0 | 0 | 0 | 0 |  |  | 0 | 0 |  | 0 | 0 | 0 | 0 | 0 | 0 | 0
2019 | 11 | 2018-11-06 | 0 | 0 | 0 | 0 | 0 | 0.24 |  | 0 | 0 | 0 | 0 |  | 0 |  | 0 |  |  |  | 0 |  |  | 0 | 0 | 0 | 0 |  |  | 0 | 0 |  | 0 | 0 | 0 | 0 | 0 | 0 | 0
2019 | 11 | 2018-11-07 | 0 | 0 | 0 | 0 | 0 | 0.24 |  | 0 | 0 | 0 | 0 |  | 0 |  | 0 |  |  |  | 0 |  |  | 0 | 0 | 0 | 0 |  |  | 0 | 0 |  | 0 | 0 | 0 | 0 | 0 | 0 | 0
2019 | 11 | 2018-11-08 | 0 | 0 | 0 | 0 | 0 | 3.24 |  | 0 | 0 | 0 | 0 |  | 0 |  | 0 |  |  |  | 0 |  |  | 0 | 0 | 0 | 0 |  |  | 0 | 0 |  | 0 | 0 | 0 | 0 | 0 | 0 | 0
2019 | 11 | 2018-11-09 | 0 | 0 | 0 | 0 | 0 | 0.24 |  | 0 | 0 | 0 | 0 |  | 0 |  | 0 |  |  |  | 0 |  |  | 0 | 0 | 0 | 0 |  |  | 0 | 0 |  | 0 | 0 | 0 | 0 | 0 | 0 | 0
2019 | 11 | 2018-11-10 | 0 | 0 | 0 | 0 | 0 | 3.84 |  | 0 | 0 | 0 | 0 |  | 0 |  | 0 |  |  |  | 0 |  |  | 0 | 0 | 0 | 0 |  |  | 0 | 0 |  | 0 | 0 | 0 | 0 | 0 | 0 | 0
2019 | 11 | 2018-11-11 | 0 | 0 | 0 | 0 | 0 | 7.74 |  | 0 | 0 | 0 | 0 |  | 0 |  | 0 |  |  |  | 0 |  |  | 0 | 0 | 0 | 0 |  |  | 0 | 0 |  | 0 | 0 | 0 | 0 | 0 | 0 | 0
2019 | 11 | 2018-11-12 | 0 | 0 | 0 | 0 | 0 | 6.65 |  | 0 | 0 | 0 | 0 |  | 0 |  | 0 |  |  |  | 0 |  |  | 0 | 0 | 0 | 0 |  |  | 0 | 0 |  | 0 | 0 | 0 | 0 | 0 | 0 | 0
2019 | 11 | 2018-11-13 | 0 | 0 | 0 | 0 | 0 | 7.55 |  | 0 | 0 | 0 | 0 |  | 0 |  | 0 |  |  |  | 0 |  |  | 0 | 0 | 0 | 0 |  |  | 0 | 0 |  | 0 | 0 | 0 | 0 | 0 | 0 | 0
2019 | 11 | 2018-11-14 | 0 | 0 | 0 | 0 | 0 | 10.35 |  | 0 | 0 | 0 | 0 |  | 0 |  | 0 |  |  |  | 0 |  |  | 0 | 0 | 0 | 0 |  |  | 0 | 0 |  | 0 | 0 | 0 | 0 | 0 | 0 | 0
2019 | 11 | 2018-11-15 | 0 | 0 | 0 | 0 | 0 | 10.36 |  | 0 | 0 | 0 | 0 |  | 0 |  | 0 |  |  |  | 0 |  |  | 0 | 0 | 0 | 0 |  |  | 0 | 0 |  | 0 | 0 | 0 | 0 | 0 | 0 | 0
2019 | 11 | 2018-11-16 | 0 | 0 | 0 | 0 | 0 | 9.66 |  | 0 | 0 | 0 | 0 |  | 0 |  | 0 |  |  |  | 0 |  |  | 0 | 0 | 0 | 0 |  |  | 0 | 0 |  | 0 | 0 | 0 | 0 | 0 | 0 | 0
2019 | 11 | 2018-11-17 | 0 | 0 | 0 | 0 | 0 | 10.76 |  | 0 | 0 | 0 | 0 |  | 0 |  | 0 |  |  |  | 0 |  |  | 0 | 0 | 0 | 0 |  |  | 0 | 0 |  | 0 | 0 | 0 | 0 | 0 | 0 | 0
2019 | 11 | 2018-11-18 | 0 | 0 | 0 | 0 | 0 | 8.66 |  | 0 | 0 | 0 | 0 |  | 0 |  | 0 |  |  |  | 0 |  |  | 0 | 0 | 0 | 0 |  |  | 0 | 0 |  | 0 | 0 | 0 | 0 | 0 | 0 | 0
2019 | 11 | 2018-11-19 | 0 | 0 | 0 | 0 | 0 | 7.26 |  | 0 | 0 | 0 | 0 |  | 0 |  | 0 |  |  |  | 0 |  |  | 0 | 0 | 0 | 0 |  |  | 0 | 0 |  | 0 | 0 | 0 | 0 | 0 | 0 | 0
2019 | 11 | 2018-11-20 | 0 | 0 | 0 | 0 | 0 | 7.56 |  | 0 | 0 | 0 | 0 |  | 0 |  | 0 |  |  |  | 0 |  |  | 0 | 0 | 0 | 0 |  |  | 0 | 0 |  | 0 | 0 | 0 | 0 | 0 | 0 | 0
2019 | 11 | 2018-11-21 | 0 | 0 | 0 | 0 | 0 | 7.26 |  | 0 | 0 | 0 | 0 |  | 0 |  | 0 |  |  |  | 0 |  |  | 0 | 0 | 0 | 0 |  |  | 0 | 0 |  | 0 | 0 | 0 | 0 | 0 | 0 | 0
2019 | 11 | 2018-11-22 | 0 | 0 | 0 | 0 | 0 | 7.96 |  | 0 | 0 | 0 | 0 |  | 0 |  | 0 |  |  |  | 0 |  |  | 0 | 0 | 0 | 0 |  |  | 0 | 0 |  | 0 | 0 | 0 | 0 | 0 | 0 | 0
2019 | 11 | 2018-11-23 | 0 | 0 | 0 | 0 | 0 | 8.96 |  | 0 | 0 | 0 | 0 |  | 0 |  | 0 |  |  |  | 0 |  |  | 0 | 0 | 0 | 0 |  |  | 0 | 0 |  | 0 | 0 | 0 | 0 | 0 | 0 | 0
2019 | 11 | 2018-11-24 | 0 | 0 | 0 | 0 | 0 | 7.96 |  | 0 | 0 | 0 | 0 |  | 0 |  | 0 |  |  |  | 0 |  |  | 0 | 0 | 0 | 0 |  |  | 0 | 0 |  | 0 | 0 | 0 | 0 | 0 | 0 | 0
2019 | 11 | 2018-11-25 | 0 | 0 | 0 | 0 | 0 | 7.96 |  | 0 | 0 | 0 | 0 |  | 0 |  | 0 |  |  |  | 0 |  |  | 0 | 0 | 0 | 0 |  |  | 0 | 0 |  | 0 | 0 | 0 | 0 | 0 | 0 | 0
2019 | 11 | 2018-11-26 | 0 | 0 | 0 | 0 | 0 | 7.97 |  | 0 | 0 | 0 | 0 |  | 0 |  | 0 |  |  |  | 0 |  |  | 0 | 0 | 0 | 0 |  |  | 0 | 0 |  | 0 | 0 | 0 | 0 | 0 | 0 | 0
2019 | 11 | 2018-11-27 | 0 | 0 | 0 | 0 | 0 | 7.97 |  | 0 | 0 | 0 | 0 |  | 0 |  | 0 |  |  |  | 0 |  |  | 0 | 0 | 0 | 0 |  |  | 0 | 0 |  | 0 | 0 | 0 | 0 | 0 | 0 | 0
2019 | 11 | 2018-11-28 | 0 | 0 | 0 | 0 | 0 | 7.98 |  | 0 | 0 | 0 | 0 |  | 0 |  | 0 |  |  |  | 0 |  |  | 0 | 0 | 0 | 0 |  |  | 0 | 0 |  | 0 | 0 | 0 | 0 | 0 | 0 | 0
2019 | 11 | 2018-11-29 | 0 | 0 | 0 | 0 | 0 | 7.58 |  | 0 | 0 | 0 | 0 |  | 0 |  | 0 |  |  |  | 0 |  |  | 0 | 0 | 0 | 0 |  |  | 0 | 0 |  | 0 | 0 | 0 | 0 | 0 | 0 | 0
2019 | 11 | 2018-11-30 | 0 | 0 | 0 | 0 | 0 | 9.08 |  | 0 | 0 | 0 | 0 |  | 0 |  | 0 |  |  |  | 0 |  |  | 0 | 0 | 0 | 0 |  |  | 0 | 0 |  | 0 | 0 | 0 | 0 | 0 | 0 | 0
2019 | 12 | 2018-12-01 | 0 | 0 | 0 | 0 | 0 | 7.7 |  | 0 | 0 | 0 | 0 |  | 0 |  | 0 |  |  |  | 0 |  |  | 0 | 0 | 0 | 0 |  |  | 0 | 0 |  | 0 | 0 | 0 | 0 | 0 | 0 | 0
2019 | 12 | 2018-12-02 | 0 | 0 | 0 | 0 | 0 | 7.3 |  | 0 | 0 | 0 | 0 |  | 0 |  | 0 |  |  |  | 0 |  |  | 0 | 0 | 0 | 0 |  |  | 0 | 0 |  | 0 | 0 | 0 | 0 | 0 | 0 | 0
2019 | 12 | 2018-12-03 | 0 | 0 | 0 | 0 | 0 | 8.1 |  | 0 | 0 | 0 | 0 |  | 0 |  | 0 |  |  |  | 0 |  |  | 0 | 0 | 0 | 0 |  |  | 0 | 0 |  | 0 | 0 | 0 | 0 | 0 | 0 | 0
2019 | 12 | 2018-12-04 | 0 | 0 | 0 | 0 | 0 | 7.3 |  | 0 | 0 | 0 | 0 |  | 0 |  | 0 |  |  |  | 0 |  |  | 0 | 0 | 0 | 0 |  |  | 0 | 0 |  | 0 | 0 | 0 | 0 | 0 | 0 | 0
2019 | 12 | 2018-12-05 | 0 | 0 | 0 | 0 | 0 | 7.7 |  | 0 | 0 | 0 | 0 |  | 0 |  | 0 |  |  |  | 0 |  |  | 0 | 0 | 0 | 0 |  |  | 0 | 0 |  | 0 | 0 | 0 | 0 | 0 | 0 | 0
2019 | 12 | 2018-12-06 | 0 | 0 | 0 | 0 | 0 | 8.1 |  | 0 | 0 | 0 | 0 |  | 0 |  | 0 |  |  |  | 0 |  |  | 0 | 0 | 0 | 0 |  |  | 0 | 0 |  | 0 | 0 | 0 | 0 | 0 | 0 | 0
2019 | 12 | 2018-12-07 | 0 | 0 | 0 | 0 | 0 | 6.5 |  | 0 | 0 | 0 | 0 |  | 0 |  | 0 |  |  |  | 0 |  |  | 0 | 0 | 0 | 0 |  |  | 0 | 0 |  | 0 | 0 | 0 | 0 | 0 | 0 | 0
2019 | 12 | 2018-12-08 | 0 | 0 | 0 | 0 | 0 | 7.3 |  | 0 | 0 | 0 | 0 |  | 0 |  | 0 |  |  |  | 0 |  |  | 0 | 0 | 0 | 0 |  |  | 0 | 0 |  | 0 | 0 | 0 | 0 | 0 | 0 | 0
2019 | 12 | 2018-12-09 | 0 | 0 | 0 | 0 | 0 | 5.2 |  | 0 | 0 | 0 | 0 |  | 0 |  | 0 |  |  |  | 0 |  |  | 0 | 0 | 0 | 0 |  |  | 0 | 0 |  | 0 | 0 | 0 | 0 | 0 | 0 | 0
2019 | 12 | 2018-12-10 | 0 | 0 | 0 | 0 | 0 | 5.6 |  | 0 | 0 | 0 | 0 |  | 0 |  | 0 |  |  |  | 0 |  |  | 0 | 0 | 0 | 0 |  |  | 0 | 0 |  | 0 | 0 | 0 | 0 | 0 | 0 | 0
2019 | 12 | 2018-12-11 | 0 | 0 | 0 | 0 | 0 | 8.5 |  | 0 | 0 | 0 | 0 |  | 0 |  | 0 |  |  |  | 0 |  |  | 0 | 0 | 0 | 0 |  |  | 0 | 0 |  | 0 | 0 | 0 | 0 | 0 | 0 | 0
2019 | 12 | 2018-12-12 | 0 | 0 | 0 | 0 | 0 | 6.5 |  | 0 | 0 | 0 | 0 |  | 0 |  | 0 |  |  |  | 0 |  |  | 0 | 0 | 0 | 0 |  |  | 0 | 0 |  | 0 | 0 | 0 | 0 | 0 | 0 | 0
2019 | 12 | 2018-12-13 | 0 | 0 | 0 | 0 | 0 | 6.5 |  | 0 | 0 | 0 | 0 |  | 0 |  | 0 |  |  |  | 0 |  |  | 0 | 0 | 0 | 0 |  |  | 0 | 0 |  | 0 | 0 | 0 | 0 | 0 | 0 | 0
2019 | 12 | 2018-12-14 | 0 | 0 | 0 | 0 | 0 | 6.5 |  | 0 | 0 | 0 | 0 |  | 0 |  | 0 |  |  |  | 0 |  |  | 0 | 0 | 0 | 0 |  |  | 0 | 0 |  | 0 | 0 | 0 | 0 | 0 | 0 | 0
2019 | 12 | 2018-12-15 | 0 | 0 | 0 | 0 | 0 | 6.9 |  | 0 | 0 | 0 | 0 |  | 0 |  | 0 |  |  |  | 0 |  |  | 0 | 0 | 0 | 0 |  |  | 0 | 0 |  | 0 | 0 | 0 | 0 | 0 | 0 | 0
2019 | 12 | 2018-12-16 | 0 | 0 | 0 | 0 | 0 | 6.5 |  | 0 | 0 | 0 | 0 |  | 0 |  | 0 |  |  |  | 0 |  |  | 0 | 0 | 0 | 0 |  |  | 0 | 0 |  | 0 | 0 | 0 | 0 | 0 | 0 | 0
2019 | 12 | 2018-12-17 | 0 | 0 | 0 | 0 | 0 | 6 |  | 0 | 0 | 0 | 0 |  | 0 |  | 0 |  |  |  | 0 |  |  | 0 | 0 | 0 | 0 |  |  | 0 | 0 |  | 0 | 0 | 0 | 0 | 0 | 0 | 0
2019 | 12 | 2018-12-18 | 0 | 0 | 0 | 0 | 0 | 6.5 |  | 0 | 0 | 0 | 0 |  | 0 |  | 0 |  |  |  | 0 |  |  | 0 | 0 | 0 | 0 |  |  | 0 | 0 |  | 0 | 0 | 0 | 0 | 0 | 0 | 0
2019 | 12 | 2018-12-19 | 0 | 0 | 0 | 0 | 0 | 5.6 |  | 0 | 0 | 0 | 0 |  | 0 |  | 0 |  |  |  | 0 |  |  | 0 | 0 | 0 | 0 |  |  | 0 | 0 |  | 0 | 0 | 0 | 0 | 0 | 0 | 0
2019 | 12 | 2018-12-20 | 0 | 0 | 0 | 0 | 0 | 6 |  | 0 | 0 | 0 | 0 |  | 0 |  | 0 |  |  |  | 0 |  |  | 0 | 0 | 0 | 0 |  |  | 0 | 0 |  | 0 | 0 | 0 | 0 | 0 | 0 | 0
2019 | 12 | 2018-12-21 | 0 | 0 | 0 | 0 | 0 | 5.6 |  | 0 | 0 | 0 | 0 |  | 0 |  | 0 |  |  |  | 0 |  |  | 0 | 0 | 0 | 0 |  |  | 0 | 0 |  | 0 | 0 | 0 | 0 | 0 | 0 | 0
2019 | 12 | 2018-12-22 | 0 | 0 | 0 | 0 | 0 | 5.6 |  | 0 | 0 | 0 | 0 |  | 0 |  | 0 |  |  |  | 0 |  |  | 0 | 0 | 0 | 0 |  |  | 0 | 0 |  | 0 | 0 | 0 | 0 | 0 | 0 | 0
2019 | 12 | 2018-12-23 | 0 | 0 | 0 | 0 | 0 | 5.2 |  | 0 | 0 | 0 | 0 |  | 0 |  | 0 |  |  |  | 0 |  |  | 0 | 0 | 0 | 0 |  |  | 0 | 0 |  | 0 | 0 | 0 | 0 | 0 | 0 | 0
2019 | 12 | 2018-12-24 | 0 | 0 | 0 | 0 | 0 | 7.3 |  | 0 | 0 | 0 | 0 |  | 0 |  | 0 |  |  |  | 0 |  |  | 0 | 0 | 0 | 0 |  |  | 0 | 0 |  | 0 | 0 | 0 | 0 | 0 | 0 | 0
2019 | 12 | 2018-12-25 | 0 | 0 | 0 | 0 | 0 | 5.6 |  | 0 | 0 | 0 | 0 |  | 0 |  | 0 |  |  |  | 0 |  |  | 0 | 0 | 0 | 0 |  |  | 0 | 0 |  | 0 | 0 | 0 | 0 | 0 | 0 | 0
2019 | 12 | 2018-12-26 | 0 | 0 | 0 | 0 | 0 | 6.5 |  | 0 | 0 | 0 | 0 |  | 0 |  | 0 |  |  |  | 0 |  |  | 0 | 0 | 0 | 0 |  |  | 0 | 0 |  | 0 | 0 | 0 | 0 | 0 | 0 | 0
2019 | 12 | 2018-12-27 | 0 | 0 | 0 | 0 | 0 | 5.2 |  | 0 | 0 | 0 | 0 |  | 0 |  | 0 |  |  |  | 0 |  |  | 0 | 0 | 0 | 0 |  |  | 0 | 0 |  | 0 | 0 | 0 | 0 | 0 | 0 | 0
2019 | 12 | 2018-12-28 | 0 | 0 | 0 | 0 | 0 | 4.8 |  | 0 | 0 | 0 | 0 |  | 0 |  | 0 |  |  |  | 0 |  |  | 0 | 0 | 0 | 0 |  |  | 0 | 0 |  | 0 | 0 | 0 | 0 | 0 | 0 | 0
2019 | 12 | 2018-12-29 | 0 | 0 | 0 | 0 | 0 | 5.2 |  | 0 | 0 | 0 | 0 |  | 0 |  | 0 |  |  |  | 0 |  |  | 0 | 0 | 0 | 0 |  |  | 0 | 0 |  | 0 | 0 | 0 | 0 | 0 | 0 | 0
2019 | 12 | 2018-12-30 | 0 | 0 | 0 | 0 | 0 | 4.8 |  | 0 | 0 | 0 | 0 |  | 0 |  | 0 |  |  |  | 0 |  |  | 0 | 0 | 0 | 0 |  |  | 0 | 0 |  | 0 | 0 | 0 | 0 | 0 | 0 | 0
2019 | 12 | 2018-12-31 | 0 | 0 | 0 | 0 | 0 | 6 |  | 0 | 0 | 0 | 0 |  | 0 |  | 0 |  |  |  | 0 |  |  | 0 | 0 | 0 | 0 |  |  | 0 | 0 |  | 0 | 0 | 0 | 0 | 0 | 0 | 0
2019 | 1 | 2019-01-01 | 0 | 0 | 0 | 0 | 0 | 5.3 |  | 0 | 0 | 0 | 0 |  | 0 |  | 0 |  |  |  | 0 |  |  | 0 | 0 | 0 | 0 |  |  | 0 | 0 |  | 0 | 0 | 0 | 0 | 0 | 0 | 0
2019 | 1 | 2019-01-02 | 0 | 0 | 0 | 0 | 0 | 5 |  | 0 | 0 | 0 | 0 |  | 0 |  | 0 |  |  |  | 0 |  |  | 0 | 0 | 0 | 0 |  |  | 0 | 0 |  | 0 | 0 | 0 | 0 | 0 | 0 | 0
2019 | 1 | 2019-01-03 | 0 | 0 | 0 | 0 | 0 | 5.4 |  | 0 | 0 | 0 | 0 |  | 0 |  | 0 |  |  |  | 0 |  |  | 0 | 0 | 0 | 0 |  |  | 0 | 0 |  | 0 | 0 | 0 | 0 | 0 | 0 | 0
2019 | 1 | 2019-01-04 | 0 | 0 | 0 | 0 | 0 | 5.9 |  | 0 | 0 | 0 | 0 |  | 0 |  | 0 |  |  |  | 0 |  |  | 0 | 0 | 0 | 0 |  |  | 0 | 0 |  | 0 | 0 | 0 | 0 | 0 | 0 | 0
2019 | 1 | 2019-01-05 | 0 | 0 | 0 | 0 | 0 | 5 |  | 0 | 0 | 0 | 0 |  | 0 |  | 0 |  |  |  | 0 |  |  | 0 | 0 | 0 | 0 |  |  | 0 | 0 |  | 0 | 0 | 0 | 0 | 0 | 0 | 0
2019 | 1 | 2019-01-06 | 0 | 0 | 0 | 0 | 0 | 8.2 |  | 0 | 0 | 0 | 0 |  | 0 |  | 0 |  |  |  | 0 |  |  | 0 | 0 | 0 | 0 |  |  | 0 | 0 |  | 0 | 0 | 0 | 0 | 0 | 0 | 0
2019 | 1 | 2019-01-07 | 0 | 0 | 0 | 0 | 0 | 5.4 |  | 0 | 0 | 0 | 0 |  | 0 |  | 0 |  |  |  | 0 |  |  | 0 | 0 | 0 | 0 |  |  | 0 | 0 |  | 0 | 0 | 0 | 0 | 0 | 0 | 0
2019 | 1 | 2019-01-08 | 0 | 0 | 0 | 0 | 0 | 5.4 |  | 0 | 0 | 0 | 0 |  | 0 |  | 0 |  |  |  | 0 |  |  | 0 | 0 | 0 | 0 |  |  | 0 | 0 |  | 0 | 0 | 0 | 0 | 0 | 0 | 0
2019 | 1 | 2019-01-09 | 0 | 0 | 0 | 0 | 0 | 5 |  | 0 | 0 | 0 | 0 |  | 0 |  | 0 |  |  |  | 0 |  |  | 0 | 0 | 0 | 0 |  |  | 0 | 0 |  | 0 | 0 | 0 | 0 | 0 | 0 | 0
2019 | 1 | 2019-01-10 | 0 | 0 | 0 | 0 | 0 | 5.4 |  | 0 | 0 | 0 | 0 |  | 0 |  | 0 |  |  |  | 0 |  |  | 0 | 0 | 0 | 0 |  |  | 0 | 0 |  | 0 | 0 | 0 | 0 | 0 | 0 | 0
2019 | 1 | 2019-01-11 | 0 | 0 | 0 | 0 | 0 | 5.4 |  | 0 | 0 | 0 | 0 |  | 0 |  | 0 |  |  |  | 0 |  |  | 0 | 0 | 0 | 0 |  |  | 0 | 0 |  | 0 | 0 | 0 | 0 | 0 | 0 | 0
2019 | 1 | 2019-01-12 | 0 | 0 | 0 | 0 | 0 | 5 |  | 0 | 0 | 0 | 0 |  | 0 |  | 0 |  |  |  | 0 |  |  | 0 | 0 | 0 | 0 |  |  | 0 | 0 |  | 0 | 0 | 0 | 0 | 0 | 0 | 0
2019 | 1 | 2019-01-13 | 0 | 0 | 0 | 0 | 0 | 3.6 |  | 0 | 0 | 0 | 0 |  | 0 |  | 0 |  |  |  | 0 |  |  | 0 | 0 | 0 | 0 |  |  | 0 | 0 |  | 0 | 0 | 0 | 0 | 0 | 0 | 0
2019 | 1 | 2019-01-14 | 0 | 0 | 0 | 0 | 0 | 4.1 |  | 0 | 0 | 0 | 0 |  | 0 |  | 0 |  |  |  | 0 |  |  | 0 | 0 | 0 | 0 |  |  | 0 | 0 |  | 0 | 0 | 0 | 0 | 0 | 0 | 0
2019 | 1 | 2019-01-15 | 0 | 0 | 0 | 0 | 0 | 5 |  | 0 | 0 | 0 | 0 |  | 0 |  | 0 |  |  |  | 0 |  |  | 0 | 0 | 0 | 0 |  |  | 0 | 0 |  | 0 | 0 | 0 | 0 | 0 | 0 | 0
2019 | 1 | 2019-01-16 | 0 | 0 | 0 | 0 | 0 | 6.8 |  | 0 | 0 | 0 | 0 |  | 0 |  | 0 |  |  |  | 0 |  |  | 0 | 0 | 0 | 0 |  |  | 0 | 0 |  | 0 | 0 | 0 | 0 | 0 | 0 | 0
2019 | 1 | 2019-01-17 | 0 | 0 | 0 | 0 | 0 | 5 |  | 0 | 0 | 0 | 0 |  | 0 |  | 0 |  |  |  | 0 |  |  | 0 | 0 | 0 | 0 |  |  | 0 | 0 |  | 0 | 0 | 0 | 0 | 0 | 0 | 0
2019 | 1 | 2019-01-18 | 0 | 0 | 0 | 0 | 0 | 5.4 |  | 0 | 0 | 0 | 0 |  | 0 |  | 0 |  |  |  | 0 |  |  | 0 | 0 | 0 | 0 |  |  | 0 | 0 |  | 0 | 0 | 0 | 0 | 0 | 0 | 0
2019 | 1 | 2019-01-19 | 0 | 0 | 0 | 0 | 0 | 4.5 |  | 0 | 0 | 0 | 0 |  | 0 |  | 0 |  |  |  | 0 |  |  | 0 | 0 | 0 | 0 |  |  | 0 | 0 |  | 0 | 0 | 0 | 0 | 0 | 0 | 0
2019 | 1 | 2019-01-20 | 0 | 0 | 0 | 0 | 0 | 5 |  | 0 | 0 | 0 | 0 |  | 0 |  | 0 |  |  |  | 0 |  |  | 0 | 0 | 0 | 0 |  |  | 0 | 0 |  | 0 | 0 | 0 | 0 | 0 | 0 | 0
2019 | 1 | 2019-01-21 | 0 | 0 | 0 | 0 | 0 | 7.3 |  | 0 | 0 | 0 | 0 |  | 0 |  | 0 |  |  |  | 0 |  |  | 0 | 0 | 0 | 0 |  |  | 0 | 0 |  | 0 | 0 | 0 | 0 | 0 | 0 | 0
2019 | 1 | 2019-01-22 | 0 | 0 | 0 | 0 | 0 | 5.4 |  | 0 | 0 | 0 | 0 |  | 0 |  | 0 |  |  |  | 0 |  |  | 0 | 0 | 0 | 0 |  |  | 0 | 0 |  | 0 | 0 | 0 | 0 | 0 | 0 | 0
2019 | 1 | 2019-01-23 | 0 | 0 | 0 | 0 | 0 | 4.1 |  | 0 | 0 | 0 | 0 |  | 0 |  | 0 |  |  |  | 0 |  |  | 0 | 0 | 0 | 0 |  |  | 0 | 0 |  | 0 | 0 | 0 | 0 | 0 | 0 | 0
2019 | 1 | 2019-01-24 | 0 | 0 | 0 | 0 | 0 | 5 |  | 0 | 0 | 0 | 0 |  | 0 |  | 0 |  |  |  | 0 |  |  | 0 | 0 | 0 | 0 |  |  | 0 | 0 |  | 0 | 0 | 0 | 0 | 0 | 0 | 0
2019 | 1 | 2019-01-25 | 0 | 0 | 0 | 0 | 0 | 4.5 |  | 0 | 0 | 0 | 0 |  | 0 |  | 0 |  |  |  | 0 |  |  | 0 | 0 | 0 | 0 |  |  | 0 | 0 |  | 0 | 0 | 0 | 0 | 0 | 0 | 0
2019 | 1 | 2019-01-26 | 0 | 0 | 0 | 0 | 0 | 4.5 |  | 0 | 0 | 0 | 0 |  | 0 |  | 0 |  |  |  | 0 |  |  | 0 | 0 | 0 | 0 |  |  | 0 | 0 |  | 0 | 0 | 0 | 0 | 0 | 0 | 0
2019 | 1 | 2019-01-27 | 0 | 0 | 0 | 0 | 0 | 4.1 |  | 0 | 0 | 0 | 0 |  | 0 |  | 0 |  |  |  | 0 |  |  | 0 | 0 | 0 | 0 |  |  | 0 | 0 |  | 0 | 0 | 0 | 0 | 0 | 0 | 0
2019 | 1 | 2019-01-28 | 0 | 0 | 0 | 0 | 0 | 4.1 |  | 0 | 0 | 0 | 0 |  | 0 |  | 0 |  |  |  | 0 |  |  | 0 | 0 | 0 | 0 |  |  | 0 | 0 |  | 0 | 0 | 0 | 0 | 0 | 0 | 0
2019 | 1 | 2019-01-29 | 0 | 0 | 0 | 0 | 0 | 4.1 |  | 0 | 0 | 0 | 0 |  | 0 |  | 0 |  |  |  | 0 |  |  | 0 | 0 | 0 | 0 |  |  | 0 | 0 |  | 0 | 0 | 0 | 0 | 0 | 0 | 0
2019 | 1 | 2019-01-30 | 0 | 0 | 0 | 0 | 0 | 3.6 |  | 0 | 0 | 0 | 0 |  | 0 |  | 0 |  |  |  | 0 |  |  | 0 | 0 | 0 | 0 |  |  | 0 | 0 |  | 0 | 0 | 0 | 0 | 0 | 0 | 0
2019 | 1 | 2019-01-31 | 0 | 0 | 0 | 0 | 0 | 4.1 |  | 0 | 0 | 0 | 0 |  | 0 |  | 0 |  |  |  | 0 |  |  | 0 | 0 | 0 | 0 |  |  | 0 | 0 |  | 0 | 0 | 0 | 0 | 0 | 0 | 0
2019 | 2 | 2019-02-01 | 0 | 0 | 0 | 0 | 0 | 3.6 |  | 0 | 0 | 0 | 0 |  | 0 |  | 0 |  |  |  | 0 |  |  | 0 | 0 | 0 | 0 |  |  | 0 | 0 |  | 0 | 0 | 0 | 0 | 0 | 0 | 0
2019 | 2 | 2019-02-02 | 0 | 0 | 0 | 0 | 0 | 3.6 |  | 0 | 0 | 0 | 0 |  | 0 |  | 0 |  |  |  | 0 |  |  | 0 | 0 | 0 | 0 |  |  | 0 | 0 |  | 0 | 0 | 0 | 0 | 0 | 0 | 0
2019 | 2 | 2019-02-03 | 0 | 0 | 0 | 0 | 0 | 4.5 |  | 0 | 0 | 0 | 0 |  | 0 |  | 0 |  |  |  | 0 |  |  | 0 | 0 | 0 | 0 |  |  | 0 | 0 |  | 0 | 0 | 0 | 0 | 0 | 0 | 0
2019 | 2 | 2019-02-04 | 0 | 0 | 0 | 0 | 0 | 3.6 |  | 0 | 0 | 0 | 0 |  | 0 |  | 0 |  |  |  | 0 |  |  | 0 | 0 | 0 | 0 |  |  | 0 | 0 |  | 0 | 0 | 0 | 0 | 0 | 0 | 0
2019 | 2 | 2019-02-05 | 0 | 0 | 0 | 0 | 0 | 4.1 |  | 0 | 0 | 0 | 0 |  | 0 |  | 0 |  |  |  | 0 |  |  | 0 | 0 | 0 | 0 |  |  | 0 | 0 |  | 0 | 0 | 0 | 0 | 0 | 0 | 0
2019 | 2 | 2019-02-06 | 0 | 0 | 0 | 0 | 0 | 6.4 |  | 0 | 0 | 0 | 0 |  | 0 |  | 0 |  |  |  | 0 |  |  | 0 | 0 | 0 | 0 |  |  | 0 | 0 |  | 0 | 0 | 0 | 0 | 0 | 0 | 0
2019 | 2 | 2019-02-07 | 0 | 0 | 0 | 0 | 0 | 2 |  | 0 | 0 | 0 | 0 |  | 0 |  | 0 |  |  |  | 0 |  |  | 0 | 0 | 0 | 0 |  |  | 0 | 0 |  | 0 | 0 | 0 | 0 | 0 | 0 | 0
2019 | 2 | 2019-02-08 | 0 | 0 | 0 | 0 | 0 | 4 |  | 0 | 0 | 0 | 0 |  | 0 |  | 0 |  |  |  | 0 |  |  | 0 | 0 | 0 | 0 |  |  | 0 | 0 |  | 0 | 0 | 0 | 0 | 0 | 0 | 0
2019 | 2 | 2019-02-09 | 0 | 0 | 0 | 0 | 0 | 4 |  | 0 | 0 | 0 | 0 |  | 0 |  | 0 |  |  |  | 0 |  |  | 0 | 0 | 0 | 0 |  |  | 0 | 0 |  | 0 | 0 | 0 | 0 | 0 | 0 | 0
2019 | 2 | 2019-02-10 | 0 | 0 | 0 | 0 | 0 | 4.5 |  | 0 | 0 | 0 | 0 |  | 0 |  | 0 |  |  |  | 0 |  |  | 0 | 0 | 0 | 0 |  |  | 0 | 0 |  | 0 | 0 | 0 | 0 | 0 | 0 | 0
2019 | 2 | 2019-02-11 | 0 | 0 | 0 | 0 | 0 | 5 |  | 0 | 0 | 0 | 0 |  | 0 |  | 0 |  |  |  | 0 |  |  | 0 | 0 | 0 | 0 |  |  | 0 | 0 |  | 0 | 0 | 0 | 0 | 0 | 0 | 0
2019 | 2 | 2019-02-12 | 0 | 0 | 0 | 0 | 0 | 3.5 |  | 0 | 0 | 0 | 0 |  | 0 |  | 0 |  |  |  | 0 |  |  | 0 | 0 | 0 | 0 |  |  | 0 | 0 |  | 0 | 0 | 0 | 0 | 0 | 0 | 0
2019 | 2 | 2019-02-13 | 0 | 0 | 0 | 0 | 0 | 5.5 |  | 0 | 0 | 0 | 0 |  | 0 |  | 0 |  |  |  | 0 |  |  | 0 | 0 | 0 | 0 |  |  | 0 | 0 |  | 0 | 0 | 0 | 0 | 0 | 0 | 0
2019 | 2 | 2019-02-14 | 0 | 0 | 0 | 0 | 0 | 7.6 |  | 0 | 0 | 0 | 0 |  | 0 |  | 0 |  |  |  | 0 |  |  | 0 | 0 | 0 | 0 |  |  | 0 | 0 |  | 0 | 0 | 0 | 0 | 0 | 0 | 0
2019 | 2 | 2019-02-15 | 0 | 0 | 0 | 0 | 0 | 4.5 |  | 0 | 0 | 0 | 0 |  | 0 |  | 0 |  |  |  | 0 |  |  | 0 | 0 | 0 | 0 |  |  | 0 | 0 |  | 0 | 0 | 0 | 0 | 0 | 0 | 0
2019 | 2 | 2019-02-16 | 0 | 0 | 0 | 0 | 0 | 6 |  | 0 | 0 | 0 | 0 |  | 0 |  | 0 |  |  |  | 0 |  |  | 0 | 0 | 0 | 0 |  |  | 0 | 0 |  | 0 | 0 | 0 | 0 | 0 | 0 | 0
2019 | 2 | 2019-02-17 | 0 | 0 | 0 | 0 | 0 | 3.5 |  | 0 | 0 | 0 | 0 |  | 0 |  | 0 |  |  |  | 0 |  |  | 0 | 0 | 0 | 0 |  |  | 0 | 0 |  | 0 | 0 | 0 | 0 | 0 | 0 | 0
2019 | 2 | 2019-02-18 | 0 | 0 | 0 | 0 | 0 | 4.5 |  | 0 | 0 | 0 | 0 |  | 0 |  | 0 |  |  |  | 0 |  |  | 0 | 0 | 0 | 0 |  |  | 0 | 0 |  | 0 | 0 | 0 | 0 | 0 | 0 | 0
2019 | 2 | 2019-02-19 | 0 | 0 | 0 | 0 | 0 | 4.5 |  | 0 | 0 | 0 | 0 |  | 0 |  | 0 |  |  |  | 0 |  |  | 0 | 0 | 0 | 0 |  |  | 0 | 0 |  | 0 | 0 | 0 | 0 | 0 | 0 | 0
2019 | 2 | 2019-02-20 | 0 | 0 | 0 | 0 | 0 | 3.2 |  | 0 | 0 | 0 | 0 |  | 0 |  | 0 |  |  |  | 0 |  |  | 0 | 0 | 0 | 0 |  |  | 0 | 0 |  | 0 | 0 | 0 | 0 | 0 | 0 | 0
2019 | 2 | 2019-02-21 | 0 | 0 | 0 | 0 | 0 | 3.6 |  | 0 | 0 | 0 | 0 |  | 0 |  | 0 |  |  |  | 0 |  |  | 0 | 0 | 0 | 0 |  |  | 0 | 0 |  | 0 | 0 | 0 | 0 | 0 | 0 | 0
2019 | 2 | 2019-02-22 | 0 | 0 | 0 | 0 | 0 | 5 |  | 0 | 0 | 0 | 0 |  | 0 |  | 0 |  |  |  | 0 |  |  | 0 | 0 | 0 | 0 |  |  | 0 | 0 |  | 0 | 0 | 0 | 0 | 0 | 0 | 0
2019 | 2 | 2019-02-23 | 0 | 0 | 0 | 0 | 0 | 3.2 |  | 0 | 0 | 0 | 0 |  | 0 |  | 0 |  |  |  | 0 |  |  | 0 | 0 | 0 | 0 |  |  | 0 | 0 |  | 0 | 0 | 0 | 0 | 0 | 0 | 0
2019 | 2 | 2019-02-24 | 0 | 0 | 0 | 0 | 0 | 2.7 |  | 0 | 0 | 0 | 0 |  | 0 |  | 0 |  |  |  | 0 |  |  | 0 | 0 | 0 | 0 |  |  | 0 | 0 |  | 0 | 0 | 0 | 0 | 0 | 0 | 0
2019 | 2 | 2019-02-25 | 0 | 0 | 0 | 0 | 0 | 2.7 |  | 0 | 0 | 0 | 0 |  | 0 |  | 0 |  |  |  | 0 |  |  | 0 | 0 | 0 | 0 |  |  | 0 | 0 |  | 0 | 0 | 0 | 0 | 0 | 0 | 0
2019 | 2 | 2019-02-26 | 0 | 0 | 0 | 0 | 0 | 3.2 |  | 0 | 0 | 0 | 0 |  | 0 |  | 0 |  |  |  | 0 |  |  | 0 | 0 | 0 | 0 |  |  | 0 | 0 |  | 0 | 0 | 0 | 0 | 0 | 0 | 0
2019 | 2 | 2019-02-27 | 0 | 0 | 0 | 0 | 0 | 2.3 |  | 0 | 0 | 0 | 0 |  | 0 |  | 0 |  |  |  | 0 |  |  | 0 | 0 | 0 | 0 |  |  | 0 | 0 |  | 0 | 0 | 0 | 0 | 0 | 0 | 0
2019 | 2 | 2019-02-28 | 0 | 0 | 0 | 0 | 0 | 3.6 |  | 0 | 0 | 0 | 0 |  | 0 |  | 0 |  |  |  | 0 |  |  | 0 | 0 | 0 | 0 |  |  | 0 | 0 |  | 0 | 0 | 0 | 0 | 0 | 0 | 0
2019 | 3 | 2019-03-01 | 0 | 0 | 0 | 0 | 0 | 2.3 |  | 0 | 0 | 0 | 0 |  | 0 |  | 0 |  |  |  | 0 |  |  | 0 | 0 | 0 | 0 |  |  | 0 | 0 |  | 0 | 0 | 0 | 0 | 0 | 0 | 0
2019 | 3 | 2019-03-02 | 0 | 0 | 0 | 0 | 0 | 5.1 |  | 0 | 0 | 0 | 0 |  | 0 |  | 0 |  |  |  | 0 |  |  | 0 | 0 | 0 | 0 |  |  | 0 | 0 |  | 0 | 0 | 0 | 0 | 0 | 0 | 0
2019 | 3 | 2019-03-03 | 0 | 0 | 0 | 0 | 0 | 4.5 |  | 0 | 0 | 0 | 0 |  | 0 |  | 0 |  |  |  | 0 |  |  | 0 | 0 | 0 | 0 |  |  | 0 | 0 |  | 0 | 0 | 0 | 0 | 0 | 0 | 0
2019 | 3 | 2019-03-04 | 0 | 0 | 0 | 0 | 0 | 3 |  | 0 | 0 | 0 | 0 |  | 0 |  | 0 |  |  |  | 0 |  |  | 0 | 0 | 0 | 0 |  |  | 0 | 0 |  | 0 | 0 | 0 | 0 | 0 | 0 | 0
2019 | 3 | 2019-03-05 | 0 | 0 | 0 | 0 | 0 | 1.5 |  | 0 | 0 | 0 | 0 |  | 0 |  | 0 |  |  |  | 0 |  |  | 0 | 0 | 0 | 0 |  |  | 0 | 0 |  | 0 | 0 | 0 | 0 | 0 | 0 | 0
2019 | 3 | 2019-03-06 | 0 | 0 | 0 | 0 | 0 | 0 |  | 0 | 0 | 0 | 0 |  | 0 |  | 0 |  |  |  | 0 |  |  | 0 | 0 | 0 | 0 |  |  | 0 | 0 |  | 0 | 0 | 0 | 0 | 0 | 0 | 0
2019 | 3 | 2019-03-07 | 0 | 0 | 0 | 0 | 0 | 8.1 |  | 0 | 0 | 0 | 0 |  | 0 |  | 0 |  |  |  | 0 |  |  | 0 | 0 | 0 | 0 |  |  | 0 | 0 |  | 0 | 0 | 0 | 0 | 0 | 0 | 0
2019 | 3 | 2019-03-08 | 0 | 0 | 0 | 0 | 0 | 0 |  | 0 | 0 | 0 | 0 |  | 0 |  | 0 |  |  |  | 0 |  |  | 0 | 0 | 0 | 0 |  |  | 0 | 0 |  | 0 | 0 | 0 | 0 | 0 | 0 | 0
2019 | 3 | 2019-03-09 | 0 | 0 | 0 | 0 | 0 | 0 |  | 0 | 0 | 0 | 0 |  | 0 |  | 0 |  |  |  | 0 |  |  | 0 | 0 | 0 | 0 |  |  | 0 | 0 |  | 0 | 0 | 0 | 0 | 0 | 0 | 0
2019 | 3 | 2019-03-10 | 0 | 0 | 0 | 0 | 0 | 0 |  | 0 | 0 | 0 | 0 |  | 0 |  | 0 |  |  |  | 0 |  |  | 0 | 0 | 0 | 0 |  |  | 0 | 0 |  | 0 | 0 | 0 | 0 | 0 | 0 | 0
2019 | 3 | 2019-03-11 | 0 | 0 | 0 | 0 | 0 | 0 |  | 0 | 0 | 0 | 0 |  | 0 |  | 0 |  |  |  | 0 |  |  | 0 | 0 | 0 | 0 |  |  | 0 | 0 |  | 0 | 0 | 0 | 0 | 0 | 0 | 0
2019 | 3 | 2019-03-12 | 0 | 0 | 0 | 0 | 0 | 0 |  | 0 | 0 | 0 | 0 |  | 0 |  | 0 |  |  |  | 0 |  |  | 0 | 0 | 0 | 0 |  |  | 0 | 0 |  | 0 | 0 | 0 | 0 | 0 | 0 | 0
2019 | 3 | 2019-03-13 | 0 | 0 | 0 | 0 | 0 | 0.5 |  | 0 | 0 | 0 | 0 |  | 0 |  | 0 |  |  |  | 0 |  |  | 0 | 0 | 0 | 0 |  |  | 0 | 0 |  | 0 | 0 | 0 | 0 | 0 | 0 | 0
2019 | 3 | 2019-03-14 | 0 | 0 | 0 | 0 | 0 | 0 |  | 0 | 0 | 0 | 0 |  | 0 |  | 0 |  |  |  | 0 |  |  | 0 | 0 | 0 | 0 |  |  | 0 | 0 |  | 0 | 0 | 0 | 0 | 0 | 0 | 0
2019 | 3 | 2019-03-15 | 0 | 0 | 0 | 0 | 0 | 0 |  | 0 | 0 | 0 | 0 |  | 0 |  | 0 |  |  |  | 0 |  |  | 0 | 0 | 0 | 0 |  |  | 0 | 0 |  | 0 | 0 | 0 | 0 | 0 | 0 | 0
2019 | 3 | 2019-03-16 | 0 | 0 | 0 | 0 | 0 | 0 |  | 0 | 0 | 0 | 0 |  | 0 |  | 0 |  |  |  | 0 |  |  | 0 | 0 | 0 | 0 |  |  | 0 | 0 |  | 0 | 0 | 0 | 0 | 0 | 0 | 0
2019 | 3 | 2019-03-17 | 0 | 0 | 0 | 0 | 0 | 0 |  | 0 | 0 | 0 | 0 |  | 0 |  | 0 |  |  |  | 0 |  |  | 0 | 0 | 0 | 0 |  |  | 0 | 0 |  | 0 | 0 | 0 | 0 | 0 | 0 | 0
2019 | 3 | 2019-03-18 | 0 | 0 | 0 | 0 | 0 | 0.5 |  | 0 | 0 | 0 | 0 |  | 0 |  | 0 |  |  |  | 0 |  |  | 0 | 0 | 0 | 0 |  |  | 0 | 0 |  | 0 | 0 | 0 | 0 | 0 | 0 | 0
2019 | 3 | 2019-03-19 | 0 | 0 | 0 | 0 | 0 | 0 |  | 0 | 0 | 0 | 0 |  | 0 |  | 0 |  |  |  | 0 |  |  | 0 | 0 | 0 | 0 |  |  | 0 | 0 |  | 0 | 0 | 0 | 0 | 0 | 0 | 0
2019 | 3 | 2019-03-20 | 0 | 0 | 0 | 0 | 0 | 0 |  | 0 | 0 | 0 | 0 |  | 0 |  | 0 |  |  |  | 0 |  |  | 0 | 0 | 0 | 0 |  |  | 0 | 0 |  | 0 | 0 | 0 | 0 | 0 | 0 | 0
2019 | 3 | 2019-03-21 | 0 | 0 | 0 | 0 | 0 | 0 |  | 0 | 0 | 0 | 0 |  | 0 |  | 0 |  |  |  | 0 |  |  | 0 | 0 | 0 | 0 |  |  | 0 | 0 |  | 0 | 0 | 0 | 0 | 0 | 0 | 0
2019 | 3 | 2019-03-22 | 0 | 0 | 0 | 0 | 0 | 0 |  | 0 | 0 | 0 | 0 |  | 0 |  | 0 |  |  |  | 0 |  |  | 0 | 0 | 0 | 0 |  |  | 0 | 0 |  | 0 | 0 | 0 | 0 | 0 | 0 | 0
2019 | 3 | 2019-03-23 | 0 | 0 | 0 | 0 | 0 | 0 |  | 0 | 0 | 0 | 0 |  | 0 |  | 0 |  |  |  | 0 |  |  | 0 | 0 | 0 | 0 |  |  | 0 | 0 |  | 0 | 0 | 0 | 0 | 0 | 0 | 0
2019 | 3 | 2019-03-24 | 0 | 0 | 0 | 0 | 0 | 0 |  | 0 | 0 | 0 | 0 |  | 0 |  | 0 |  |  |  | 0 |  |  | 0 | 0 | 0 | 0 |  |  | 0 | 0 |  | 0 | 0 | 0 | 0 | 0 | 0 | 0
2019 | 3 | 2019-03-25 | 0 | 0 | 0 | 0 | 0 | 0 |  | 0 | 0 | 0 | 0 |  | 0 |  | 0 |  |  |  | 0 |  |  | 0 | 0 | 0 | 0 |  |  | 0 | 0 |  | 0 | 0 | 0 | 0 | 0 | 0 | 0
2019 | 3 | 2019-03-26 | 0 | 0 | 0 | 0 | 0 | 0 |  | 0 | 0 | 0 | 0 |  | 0 |  | 0 |  |  |  | 0 |  |  | 0 | 0 | 0 | 0 |  |  | 0 | 0 |  | 0 | 0 | 0 | 0 | 0 | 0 | 0
2019 | 3 | 2019-03-27 | 0 | 0 | 0 | 0 | 0 | 0 |  | 0 | 0 | 0 | 0 |  | 0 |  | 0 |  |  |  | 0 |  |  | 0 | 0 | 0 | 0 |  |  | 0 | 0 |  | 0 | 0 | 0 | 0 | 0 | 0 | 0
2019 | 3 | 2019-03-28 | 0 | 0 | 0 | 0 | 0 | 4.1 |  | 0 | 0 | 0 | 0 |  | 0 |  | 0 |  |  |  | 0 |  |  | 0 | 0 | 0 | 0 |  |  | 0 | 0 |  | 0 | 0 | 0 | 0 | 0 | 0 | 0
2019 | 3 | 2019-03-29 | 0 | 0 | 0 | 0 | 0 | 4.5 |  | 0 | 0 | 0 | 0 |  | 0 |  | 0 |  |  |  | 0 |  |  | 0 | 0 | 0 | 0 |  |  | 0 | 0 |  | 0 | 0 | 0 | 0 | 0 | 0 | 0
2019 | 3 | 2019-03-30 | 0 | 0 | 0 | 0 | 0 | 0 |  | 0 | 0 | 0 | 0 |  | 0 |  | 0 |  |  |  | 0 |  |  | 0 | 0 | 0 | 0 |  |  | 0 | 0 |  | 0 | 0 | 0 | 0 | 0 | 0 | 0
2019 | 3 | 2019-03-31 | 0 | 0 | 0 | 0 | 0 | 0 |  | 0 | 0 | 0 | 0 |  | 0 |  | 0 |  |  |  | 0 |  |  | 0 | 0 | 0 | 0 |  |  | 0 | 0 |  | 0 | 0 | 0 | 0 | 0 | 0 | 0
2019 | 4 | 2019-04-01 | 0 | 0 | 0 | 0 | 0 | 0 |  | 0 | 0 | 0 | 0 |  | 0 |  | 0 |  |  |  | 0 |  |  | 0 | 0 | 0 | 0 |  |  | 0 | 0 |  | 0 | 0 | 0 | 0 | 0 | 0 | 0
2019 | 4 | 2019-04-02 | 0 | 0 | 0 | 0 | 0 | 0 |  | 0 | 0 | 0 | 0 |  | 0 |  | 0 |  |  |  | 0 |  |  | 0 | 0 | 0 | 0 |  |  | 0 | 0 |  | 0 | 0 | 0 | 0 | 0 | 0 | 0
2019 | 4 | 2019-04-03 | 0 | 0 | 0 | 0 | 0 | 0 |  | 0 | 0 | 0 | 0 |  | 0 |  | 0 |  |  |  | 0 |  |  | 0 | 0 | 0 | 0 |  |  | 0 | 0 |  | 0 | 0 | 0 | 0 | 0 | 0 | 0
2019 | 4 | 2019-04-04 | 0 | 0 | 0 | 0 | 0 | 0 |  | 0 | 0 | 0 | 0 |  | 0 |  | 0 |  |  |  | 0 |  |  | 0 | 0 | 0 | 0 |  |  | 0 | 0 |  | 0 | 0 | 0 | 0 | 0 | 0 | 0
2019 | 4 | 2019-04-05 | 0 | 0 | 0 | 0 | 0 | 1.4 |  | 0 | 0 | 0 | 0 |  | 0 |  | 0 |  |  |  | 0 |  |  | 0 | 0 | 0 | 0 |  |  | 0 | 0 |  | 0 | 0 | 0 | 0 | 0 | 0 | 0
2019 | 4 | 2019-04-06 | 0 | 0 | 0 | 0 | 0 | 2.7 |  | 0 | 0 | 0 | 0 |  | 0 |  | 0 |  |  |  | 0 |  |  | 0 | 0 | 0 | 0 |  |  | 0 | 0 |  | 0 | 0 | 0 | 0 | 0 | 0 | 0
2019 | 4 | 2019-04-07 | 0 | 0 | 0 | 0 | 0 | 5.4 |  | 0 | 0 | 0 | 0 |  | 0 |  | 0 |  |  |  | 0 |  |  | 0 | 0 | 0 | 0 |  |  | 0 | 0 |  | 0 | 0 | 0 | 0 | 0 | 0 | 0
2019 | 4 | 2019-04-08 | 0 | 0 | 0 | 0 | 0 | 14.1 |  | 0 | 0 | 0 | 0 |  | 0 |  | 0 |  |  |  | 0 |  |  | 0 | 0 | 0 | 0 |  |  | 0 | 0 |  | 0 | 0 | 0 | 0 | 0 | 0 | 0
2019 | 4 | 2019-04-09 | 0 | 0 | 0 | 0 | 0 | 24.9 |  | 0 | 0 | 0 | 0 |  | 0 |  | 0 |  |  |  | 0 |  |  | 0 | 0 | 0 | 0 |  |  | 0 | 0 |  | 0 | 0 | 0 | 0 | 0 | 0 | 0
2019 | 4 | 2019-04-10 | 0 | 0 | 0 | 0 | 0 | 23.2 |  | 0 | 0 | 0 | 0 |  | 0 |  | 0 |  |  |  | 0 |  |  | 0 | 0 | 0 | 0 |  |  | 0 | 0 |  | 0 | 0 | 0 | 0 | 0 | 0 | 0
2019 | 4 | 2019-04-11 | 0 | 0 | 0 | 0 | 0 | 12.8 |  | 0 | 0 | 0 | 0 |  | 0 |  | 0 |  |  |  | 0 |  |  | 0 | 0 | 0 | 0 |  |  | 0 | 0 |  | 0 | 0 | 0 | 0 | 0 | 0 | 0
2019 | 4 | 2019-04-12 | 0 | 0 | 0 | 0 | 0 | 9.4 |  | 0 | 0 | 0 | 0 |  | 0 |  | 0 |  |  |  | 0 |  |  | 0 | 0 | 0 | 0 |  |  | 0 | 0 |  | 0 | 0 | 0 | 0 | 0 | 0 | 0
2019 | 4 | 2019-04-13 | 0 | 0 | 0 | 0 | 0 | 6.1 |  | 0 | 0 | 0 | 0 |  | 0 |  | 0 |  |  |  | 0 |  |  | 0 | 0 | 0 | 0 |  |  | 0 | 0 |  | 0 | 0 | 0 | 0 | 0 | 0 | 0
2019 | 4 | 2019-04-14 | 0 | 0 | 0 | 0 | 0 | 3.3 |  | 0 | 0 | 0 | 0 |  | 0 |  | 0 |  |  |  | 0 |  |  | 0 | 0 | 0 | 0 |  |  | 0 | 0 |  | 0 | 0 | 0 | 0 | 0 | 0 | 0
2019 | 4 | 2019-04-15 | 0 | 0 | 0 | 0 | 0 | 7.2 |  | 0 | 0 | 0 | 0 |  | 0 |  | 0 |  |  |  | 0 |  |  | 0 | 0 | 0 | 0 |  |  | 0 | 0 |  | 0 | 0 | 0 | 0 | 0 | 0 | 0
2019 | 4 | 2019-04-16 | 0 | 0 | 0 | 0 | 0 | 11.6 |  | 0 | 0 | 0 | 0 |  | 0 |  | 0 |  |  |  | 0 |  |  | 0 | 0 | 0 | 0 |  |  | 0 | 0 |  | 0 | 0 | 0 | 0 | 0 | 0 | 0
2019 | 4 | 2019-04-17 | 0 | 0 | 0 | 0 | 0 | 11 |  | 0 | 0 | 0 | 0 |  | 0 |  | 0 |  |  |  | 0 |  |  | 0 | 0 | 0 | 0 |  |  | 0 | 0 |  | 0 | 0 | 0 | 0 | 0 | 0 | 0
2019 | 4 | 2019-04-18 | 0 | 0 | 0 | 0 | 0 | 17.6 |  | 0 | 0 | 0 | 0 |  | 0 |  | 0 |  |  |  | 0 |  |  | 0 | 0 | 0 | 0 |  |  | 0 | 0 |  | 0 | 0 | 0 | 0 | 0 | 0 | 0
2019 | 4 | 2019-04-19 | 0 | 0 | 0 | 0 | 0 | 35.6 |  | 0 | 0 | 0 | 0 |  | 0 |  | 0 |  |  |  | 0 |  |  | 0 | 0 | 0 | 0 |  |  | 0 | 0 |  | 0 | 0 | 0 | 0 | 0 | 0 | 0
2019 | 4 | 2019-04-20 | 0 | 0 | 0 | 0 | 0 | 56 |  | 0 | 0 | 0 | 0 |  | 0 |  | 0 |  |  |  | 0 |  |  | 0 | 0 | 0 | 0 |  |  | 0 | 0 |  | 0 | 0 | 0 | 0 | 0 | 0 | 0
2019 | 4 | 2019-04-21 | 0 | 0 | 0 | 0 | 0 | 49.4 |  | 0 | 0 | 0 | 0 |  | 0 |  | 0 |  |  |  | 0 |  |  | 0 | 0 | 0 | 0 |  |  | 0 | 0 |  | 0 | 0 | 0 | 0 | 0 | 0 | 0
2019 | 4 | 2019-04-22 | 0 | 0 | 0 | 0 | 0 | 36.8 |  | 0 | 0 | 0 | 0 |  | 0 |  | 0 |  |  |  | 0 |  |  | 0 | 0 | 0 | 0 |  |  | 0 | 0 |  | 0 | 0 | 0 | 0 | 0 | 0 | 0
2019 | 4 | 2019-04-23 | 0 | 0 | 0 | 0 | 0 | 11.5 |  | 0 | 0 | 0 | 0 |  | 0 |  | 0 |  |  |  | 0 |  |  | 0 | 0 | 0 | 0 |  |  | 0 | 0 |  | 0 | 0 | 0 | 0 | 0 | 0 | 0
2019 | 4 | 2019-04-24 | 0 | 0 | 0 | 0 | 0 | 16.7 |  | 0 | 0 | 0 | 0 |  | 0 |  | 0 |  |  |  | 0 |  |  | 0 | 0 | 0 | 0 |  |  | 0 | 0 |  | 0 | 0 | 0 | 0 | 0 | 0 | 0
2019 | 4 | 2019-04-25 | 0 | 0 | 0 | 0 | 0 | 43.3 |  | 0 | 0 | 0 | 0 |  | 0 |  | 0 |  |  |  | 0 |  |  | 0 | 0 | 0 | 0 |  |  | 0 | 0 |  | 0 | 0 | 0 | 0 | 0 | 0 | 0
2019 | 4 | 2019-04-26 | 0 | 0 | 0 | 0 | 0 | 62.1 |  | 0 | 0 | 0 | 0 |  | 0 |  | 0 |  |  |  | 0 |  |  | 0 | 0 | 0 | 0 |  |  | 0 | 0 |  | 0 | 0 | 0 | 0 | 0 | 0 | 0
2019 | 4 | 2019-04-27 | 0 | 0 | 0 | 0 | 0 | 72.6 |  | 0 | 0 | 0 | 0 |  | 0 |  | 0 |  |  |  | 0 |  |  | 0 | 0 | 0 | 0 |  |  | 0 | 0 |  | 0 | 0 | 0 | 0 | 0 | 0 | 0
2019 | 4 | 2019-04-28 | 0 | 0 | 0 | 0 | 0 | 61.5 |  | 0 | 0 | 0 | 0 |  | 0 |  | 0 |  |  |  | 0 |  |  | 0 | 0 | 0 | 0 |  |  | 0 | 0 |  | 0 | 0 | 0 | 0 | 0 | 0 | 0
2019 | 4 | 2019-04-29 | 0 | 0 | 0 | 0 | 0 | 28.8 |  | 0 | 0 | 0 | 0 |  | 0 |  | 0 |  |  |  | 0 |  |  | 0 | 0 | 0 | 0 |  |  | 0 | 0 |  | 0 | 0 | 0 | 0 | 0 | 0 | 0
2019 | 4 | 2019-04-30 | 0 | 0 | 0 | 0 | 0 | 0 |  | 0 | 0 | 0 | 0 |  | 0 |  | 0 |  |  |  | 0 |  |  | 0 | 0 | 0 | 0 |  |  | 0 | 0 |  | 0 | 0 | 0 | 0 | 0 | 0 | 0
2019 | 5 | 2019-05-01 | 0 | 0 | 0 | 0 | 0 | 0.28 |  | 0 | 0 | 0 | 0 |  | 0 |  | 0 |  |  |  | 0 |  |  | 0 | 0 | 0 | 0 |  |  | 0 | 0 |  | 0 | 0 | 0 | 0 | 0 | 0 | 0
2019 | 5 | 2019-05-02 | 0 | 0 | 0 | 0 | 0 | 0.28 |  | 0 | 0 | 0 | 0 |  | 0 |  | 0 |  |  |  | 0 |  |  | 0 | 0 | 0 | 0 |  |  | 0 | 0 |  | 0 | 0 | 0 | 0 | 0 | 0 | 0
2019 | 5 | 2019-05-03 | 0 | 0 | 0 | 0 | 0 | 0.27 |  | 0 | 0 | 0 | 0 |  | 0 |  | 0 |  |  |  | 0 |  |  | 0 | 0 | 0 | 0 |  |  | 0 | 0 |  | 0 | 0 | 0 | 0 | 0 | 0 | 0
2019 | 5 | 2019-05-04 | 0 | 0 | 0 | 0 | 0 | 0.27 |  | 0 | 0 | 0 | 0 |  | 0 |  | 0 |  |  |  | 0 |  |  | 0 | 0 | 0 | 0 |  |  | 0 | 0 |  | 0 | 0 | 0 | 0 | 0 | 0 | 0
2019 | 5 | 2019-05-05 | 0 | 0 | 0 | 0 | 0 | 0.26 |  | 0 | 0 | 0 | 0 |  | 0 |  | 0 |  |  |  | 0 |  |  | 0 | 0 | 0 | 0 |  |  | 0 | 0 |  | 0 | 0 | 0 | 0 | 0 | 0 | 0
2019 | 5 | 2019-05-06 | 0 | 0 | 0 | 0 | 0 | 0.25 |  | 0 | 0 | 0 | 0 |  | 0 |  | 0 |  |  |  | 0 |  |  | 0 | 0 | 0 | 0 |  |  | 0 | 0 |  | 0 | 0 | 0 | 0 | 0 | 0 | 0
2019 | 5 | 2019-05-07 | 0 | 0 | 0 | 0 | 0 | 0.25 |  | 0 | 0 | 0 | 0 |  | 0 |  | 0 |  |  |  | 0 |  |  | 0 | 0 | 0 | 0 |  |  | 0 | 0 |  | 0 | 0 | 0 | 0 | 0 | 0 | 0
2019 | 5 | 2019-05-08 | 0 | 0 | 0 | 0 | 0 | 0.24 |  | 0 | 0 | 0 | 0 |  | 0 |  | 0 |  |  |  | 0 |  |  | 0 | 0 | 0 | 0 |  |  | 0 | 0 |  | 0 | 0 | 0 | 0 | 0 | 0 | 0
2019 | 5 | 2019-05-09 | 0 | 0 | 0 | 0 | 0 | 0.22 |  | 0 | 0 | 0 | 0 |  | 0 |  | 0 |  |  |  | 0 |  |  | 0 | 0 | 0 | 0 |  |  | 0 | 0 |  | 0 | 0 | 0 | 0 | 0 | 0 | 0
2019 | 5 | 2019-05-10 | 0 | 0 | 0 | 0 | 0 | 0.22 |  | 0 | 0 | 0 | 0 |  | 0 |  | 0 |  |  |  | 0 |  |  | 0 | 0 | 0 | 0 |  |  | 0 | 0 |  | 0 | 0 | 0 | 0 | 0 | 0 | 0
2019 | 5 | 2019-05-11 | 0 | 0 | 0 | 0 | 0 | 0.22 |  | 0 | 0 | 0 | 0 |  | 0 |  | 0 |  |  |  | 0 |  |  | 0 | 0 | 0 | 0 |  |  | 0 | 0 |  | 0 | 0 | 0 | 0 | 0 | 0 | 0
2019 | 5 | 2019-05-12 | 0 | 0 | 0 | 0 | 0 | 0.22 |  | 0 | 0 | 0 | 0 |  | 0 |  | 0 |  |  |  | 0 |  |  | 0 | 0 | 0 | 0 |  |  | 0 | 0 |  | 0 | 0 | 0 | 0 | 0 | 0 | 0
2019 | 5 | 2019-05-13 | 0 | 0 | 0 | 0 | 0 | 33.32 |  | 0 | 0 | 0 | 0 |  | 0 |  | 0 |  |  |  | 0 |  |  | 0 | 0 | 0 | 0 |  |  | 0 | 0 |  | 0 | 0 | 0 | 0 | 0 | 0 | 0
2019 | 5 | 2019-05-14 | 0 | 0 | 0 | 0 | 0 | 72.02 |  | 0 | 0 | 0 | 0 |  | 0 |  | 0 |  |  |  | 0 |  |  | 0 | 0 | 0 | 0 |  |  | 0 | 0 |  | 0 | 0 | 0 | 0 | 0 | 0 | 0
2019 | 5 | 2019-05-15 | 0 | 0 | 0 | 0 | 0 | 110.25 |  | 0 | 0 | 0 | 0 |  | 0 |  | 0 |  |  |  | 0 |  |  | 0 | 0 | 0 | 0 |  |  | 0 | 0 |  | 0 | 0 | 0 | 0 | 0 | 0 | 0
2019 | 5 | 2019-05-16 | 0 | 0 | 0 | 0 | 0 | 186.27 |  | 0 | 0 | 0 | 0 |  | 0 |  | 0 |  |  |  | 0 |  |  | 0 | 0 | 0 | 0 |  |  | 0 | 0 |  | 0 | 0 | 0 | 0 | 0 | 0 | 0
2019 | 5 | 2019-05-17 | 0 | 0 | 0 | 6.59 | 0 | 191.28 |  | 0 | 0 | 0 | 0 |  | 0 |  | 0 |  |  |  | 0 |  |  | 0 | 0 | 0 | 0 |  |  | 0 | 0 |  | 0 | 5.96 | 0 | 5.96 | 6.59 | 0 | 12.55
2019 | 5 | 2019-05-18 | 0 | 0 | 0 | 6.59 | 0 | 85.89 |  | 0 | 0 | 0 | 0 |  | 0 |  | 0 |  |  |  | 0 |  |  | 0 | 0 | 0 | 0 |  |  | 0 | 0 |  | 0 | 5.96 | 0 | 5.96 | 6.59 | 0 | 12.55
2019 | 5 | 2019-05-19 | 0 | 0 | 0 | 6.59 | 0 | 36 |  | 0 | 0 | 0 | 0 |  | 0 |  | 0 |  |  |  | 0 |  |  | 0 | 0 | 0 | 0 |  |  | 0 | 0 |  | 0 | 5.96 | 0 | 5.96 | 6.59 | 0 | 12.55
2019 | 5 | 2019-05-20 | 0 | 0 | 0 | 6.59 | 0 | 10.4 |  | 0 | 0 | 0 | 0 |  | 0 |  | 0 |  |  |  | 0 |  |  | 0 | 0 | 0 | 0 |  |  | 0 | 0 |  | 0 | 5.96 | 0 | 5.96 | 6.59 | 0 | 12.55
2019 | 5 | 2019-05-21 | 0 | 0 | 0 | 6.59 | 0 | 0.3 |  | 0 | 0 | 0 | 0 |  | 0 |  | 0 |  |  |  | 0 |  |  | 0 | 0 | 0 | 0 |  |  | 0 | 0 |  | 0 | 5.96 | 0 | 5.96 | 6.59 | 0 | 12.55
2019 | 5 | 2019-05-22 | 0 | 0 | 0 | 6.59 | 0 | 0.3 |  | 0 | 0 | 0 | 0 |  | 0 |  | 0 |  |  |  | 0 |  |  | 0 | 0 | 0 | 0 |  |  | 0 | 0 |  | 0 | 5.96 | 0 | 5.96 | 6.59 | 0 | 12.55
2019 | 5 | 2019-05-23 | 0 | 0 | 0 | 6.59 | 0 | 0.29 |  | 0 | 0 | 0 | 0 |  | 0 |  | 0 |  |  |  | 0 |  |  | 0 | 0 | 0 | 0 |  |  | 0 | 1.98 |  | 0 | 5.96 | 0 | 5.96 | 8.57 | 0 | 14.53
2019 | 5 | 2019-05-24 | 0 | 0.5 | 0 | 6.59 | 0 | 0.29 |  | 0 | 0 | 0 | 0 |  | 0 |  | 0 |  |  |  | 4.01 |  |  | 0 | 0 | 0 | 0 |  |  | 0 | 1.98 |  | 0 | 5.96 | 0 | 9.97 | 9.07 | 0 | 19.04
2019 | 5 | 2019-05-25 | 0 | 0.5 | 0 | 6.59 | 0 | 0.28 |  | 0 | 0 | 0 | 0 |  | 0 |  | 0 |  |  |  | 4.01 |  |  | 0 | 0 | 0 | 0 |  |  | 0 | 1.98 |  | 0 | 5.96 | 0 | 9.97 | 9.07 | 0 | 19.04
2019 | 5 | 2019-05-26 | 0 | 0.5 | 0 | 6.59 | 0 | 2.98 |  | 0 | 0 | 0 | 0 |  | 0 |  | 0 |  |  |  | 4.01 |  |  | 0 | 0 | 0 | 0 |  |  | 0 | 1.98 |  | 0 | 5.96 | 0 | 9.97 | 9.07 | 0 | 19.04
2019 | 5 | 2019-05-27 | 0 | 0.5 | 0 | 6.59 | 0 | 5.98 |  | 0 | 0 | 0 | 0 |  | 0 |  | 0 |  |  |  | 4.01 |  |  | 0 | 0 | 0 | 0 |  |  | 0 | 1.98 |  | 0 | 5.96 | 0 | 9.97 | 9.07 | 0 | 19.04
2019 | 5 | 2019-05-28 | 0 | 0.5 | 0 | 6.59 | 0 | 3.58 |  | 0 | 0 | 0 | 0 |  | 0 |  | 0 |  |  |  | 4.01 |  |  | 0 | 0 | 0 | 0 |  |  | 0 | 1.98 |  | 0 | 5.96 | 0 | 9.97 | 9.07 | 0 | 19.04
2019 | 5 | 2019-05-29 | 0 | 0.5 | 0 | 6.59 | 0 | 0.28 |  | 0 | 0 | 0 | 3.5 |  | 0 |  | 0 |  |  |  | 4.01 |  |  | 0 | 0 | 0 | 0 |  |  | 0 | 1.98 |  | 0 | 5.96 | 3.5 | 9.97 | 9.07 | 0 | 22.54
2019 | 5 | 2019-05-30 | 0 | 0.5 | 0 | 6.59 | 0 | 0.28 |  | 0 | 0 | 0 | 12.2 |  | 0 |  | 0 |  |  |  | 4.01 |  |  | 0 | 0 | 0 | 0 |  |  | 0 | 1.98 |  | 0 | 5.96 | 12.2 | 9.97 | 9.07 | 0 | 31.24
2019 | 5 | 2019-05-31 | 0 | 0.5 | 0 | 6.59 | 7.91 | 21.19 |  | 0 | 0 | 0 | 23.4 |  | 1.73 |  | 0 |  |  |  | 4.01 |  |  | 0 | 0 | 0 | 0 |  |  | 0 | 1.98 |  | 0 | 5.96 | 25.13 | 9.97 | 16.98 | 0 | 52.08
2019 | 6 | 2019-06-01 | 0 | 0.5 | 0 | 6.59 | 7.91 | 103.45 |  | 0 | 0 | 0 | 43.6 |  | 1.73 |  | 0 |  |  |  | 4.01 |  |  | 0 | 0 | 0 | 0 |  |  | 0 | 1.98 |  | 0 | 5.96 | 45.33 | 9.97 | 16.98 | 0 | 72.28
2019 | 6 | 2019-06-02 | 0 | 0.5 | 0 | 6.59 | 7.91 | 236.47 |  | 0 | 0 | 0 | 44.8 |  | 1.73 |  | 0 |  |  |  | 4.01 |  |  | 0 | 0 | 0 | 0 |  |  | 0 | 1.98 |  | 0 | 5.96 | 46.53 | 9.97 | 16.98 | 0 | 73.48
2019 | 6 | 2019-06-03 | 0 | 10.5 | 0 | 12.15 | 9.95 | 304.53 |  | 0 | 0 | 0 | 48.6 |  | 1.73 |  | 0 |  |  |  | 5.66 |  |  | 0 | 2.4 | 0 | 0 |  |  | 0 | 0 |  | 3.5 | 5.76 | 50.33 | 11.42 | 35 | 3.5 | 100.25
2019 | 6 | 2019-06-04 | 0 | 10.5 | 0 | 12.15 | 9.95 | 221.55 |  | 0 | 0 | 0 | 57.1 |  | 1.73 |  | 0 |  |  |  | 5.66 |  |  | 0 | 2.4 | 0 | 0 |  |  | 0 | 0 |  | 3.5 | 5.76 | 58.83 | 11.42 | 35 | 3.5 | 108.75
2019 | 6 | 2019-06-05 | 0 | 10.5 | 0 | 12.15 | 9.95 | 183.57 |  | 0 | 0 | 0 | 57.1 |  | 1.73 |  | 0 |  |  |  | 5.66 |  |  | 0 | 2.4 | 0 | 0 |  |  | 0 | 0 |  | 3.5 | 5.76 | 58.83 | 11.42 | 35 | 3.5 | 108.75
2019 | 6 | 2019-06-06 | 38.73 | 9.3 | 0 | 12.15 | 18.86 | 259.62 |  | 0 | 0 | 6.86 | 57.1 |  | 1.73 |  | 0 |  |  |  | 5.66 |  |  | 0 | 2.4 | 0.94 | 0 |  |  | 0 | 0 |  | 3.5 | 5.76 | 58.83 | 18.28 | 43.65 | 42.23 | 162.99
2019 | 6 | 2019-06-07 | 38.73 | 9.3 | 0 | 12.15 | 18.86 | 403.66 |  | 0 | 0 | 6.86 | 57.1 |  | 1.73 |  | 0 |  |  |  | 5.66 |  |  | 0 | 2.4 | 0.94 | 0 |  |  | 0 | 0 |  | 3.5 | 5.76 | 58.83 | 18.28 | 43.65 | 42.23 | 162.99
2019 | 6 | 2019-06-08 | 38.73 | 9.3 | 0 | 12.15 | 18.86 | 486.71 |  | 0 | 0 | 6.86 | 59.8 |  | 1.73 |  | 0 |  |  |  | 5.66 |  |  | 0 | 2.4 | 0.94 | 0 |  |  | 0 | 0 |  | 3.5 | 5.76 | 61.53 | 18.28 | 43.65 | 42.23 | 165.69
2019 | 6 | 2019-06-09 | 38.73 | 9.3 | 0 | 12.15 | 18.86 | 453.76 |  | 0 | 0 | 6.86 | 63.3 |  | 1.73 |  | 0 |  |  |  | 5.66 |  |  | 0 | 2.4 | 0.94 | 0 |  |  | 0 | 0 |  | 3.5 | 5.76 | 65.03 | 18.28 | 43.65 | 42.23 | 169.19
2019 | 6 | 2019-06-10 | 38.73 | 9.3 | 0 | 12.15 | 18.86 | 373.8 |  | 0 | 0 | 6.86 | 72 |  | 1.73 |  | 0 |  |  |  | 5.66 |  |  | 0 | 2.4 | 0.94 | 0 |  |  | 0 | 0 |  | 3.5 | 5.76 | 73.73 | 18.28 | 43.65 | 42.23 | 177.89
2019 | 6 | 2019-06-11 | 38.73 | 9.3 | 0 | 12.15 | 18.86 | 373.85 |  | 0 | 0 | 6.86 | 78.8 |  | 1.73 |  | 0 |  |  |  | 5.66 |  |  | 0 | 2.4 | 0.94 | 0 |  |  | 0 | 0 |  | 3.5 | 5.76 | 80.53 | 18.28 | 43.65 | 42.23 | 184.69
2019 | 6 | 2019-06-12 | 38.73 | 9.3 | 0 | 12.15 | 18.86 | 424.9 |  | 0 | 0 | 6.86 | 77.3 |  | 1.73 |  | 0 |  |  |  | 5.66 |  |  | 0 | 2.4 | 0.94 | 0 |  |  | 0 | 0 |  | 3.5 | 5.76 | 79.03 | 18.28 | 43.65 | 42.23 | 183.19
2019 | 6 | 2019-06-13 | 38.73 | 9.3 | 0 | 12.15 | 18.86 | 425.93 |  | 0 | 0 | 6.86 | 80.3 |  | 1.73 |  | 0 |  |  |  | 5.66 |  |  | 0 | 2.4 | 0.94 | 0 |  |  | 0 | 0 |  | 3.5 | 5.76 | 82.03 | 18.28 | 43.65 | 42.23 | 186.19
2019 | 6 | 2019-06-14 | 38.73 | 9.3 | 0 | 12.15 | 18.86 | 427.97 |  | 0 | 0 | 6.86 | 88.2 |  | 1.73 |  | 0 |  |  |  | 5.66 |  |  | 0 | 2.4 | 0.94 | 0 |  |  | 0 | 0 |  | 3.5 | 5.76 | 89.93 | 18.28 | 43.65 | 42.23 | 194.09
2019 | 6 | 2019-06-15 | 38.73 | 9.3 | 0 | 12.15 | 18.86 | 398.02 |  | 0 | 0 | 6.86 | 88.2 |  | 1.73 |  | 0 |  |  |  | 5.66 |  |  | 0 | 2.4 | 0.94 | 0 |  |  | 0 | 0 |  | 3.5 | 5.76 | 89.93 | 18.28 | 43.65 | 42.23 | 194.09
2019 | 6 | 2019-06-16 | 38.73 | 9.3 | 0 | 12.15 | 18.86 | 80.73 |  | 0 | 0 | 6.86 | 94.7 |  | 1.73 |  | 0 |  |  |  | 5.66 |  |  | 0 | 2.4 | 0.94 | 0 |  |  | 0 | 0 |  | 3.5 | 5.76 | 96.43 | 18.28 | 43.65 | 42.23 | 200.59
2019 | 6 | 2019-06-17 | 38.28 | 11 | 0 | 8.71 | 17.02 | 1.03 |  | 0 | 0 | 6.86 | 98.1 |  | 5.39 |  | 0 |  |  |  | 5.66 |  |  | 0 | 2.32 | 5.28 | 0 |  |  | 0 | 0.2 |  | 1 | 5.76 | 103.49 | 18.28 | 44.53 | 39.28 | 205.58
2019 | 6 | 2019-06-18 | 38.28 | 11 | 0 | 8.71 | 17.02 | 1.03 |  | 0 | 0 | 6.86 | 94.7 |  | 5.39 |  | 0 |  |  |  | 5.66 |  |  | 0 | 2.32 | 5.28 | 0 |  |  | 0 | 0.2 |  | 1 | 5.76 | 100.09 | 18.28 | 44.53 | 39.28 | 202.18
2019 | 6 | 2019-06-19 | 38.28 | 11 | 0 | 8.71 | 17.02 | 11.13 |  | 0 | 0 | 6.86 | 96.4 |  | 5.39 |  | 0 |  |  |  | 5.66 |  |  | 0 | 2.32 | 5.28 | 0 |  |  | 0 | 0.2 |  | 1 | 5.76 | 101.79 | 18.28 | 44.53 | 39.28 | 203.88
2019 | 6 | 2019-06-20 | 38.28 | 11 | 0 | 8.71 | 17.02 | 23.23 |  | 0 | 0 | 6.86 | 98.1 |  | 5.39 |  | 0 |  |  |  | 5.66 |  |  | 0 | 2.32 | 5.28 | 0 |  |  | 0 | 0.2 |  | 1 | 5.76 | 103.49 | 18.28 | 44.53 | 39.28 | 205.58
2019 | 6 | 2019-06-21 | 38.28 | 11 | 0 | 8.71 | 17.02 | 1.03 |  | 0 | 0 | 6.86 | 98.9 |  | 5.39 |  | 0 |  |  |  | 5.66 |  |  | 0 | 2.32 | 5.28 | 0 |  |  | 0 | 0.2 |  | 1 | 5.76 | 104.29 | 18.28 | 44.53 | 39.28 | 206.38
2019 | 6 | 2019-06-22 | 38.28 | 11 | 0 | 8.71 | 17.02 | 1.03 |  | 0 | 0 | 6.86 | 98.9 |  | 5.39 |  | 0 |  |  |  | 5.66 |  |  | 0 | 2.32 | 5.28 | 0 |  |  | 0 | 0.2 |  | 1 | 5.76 | 104.29 | 18.28 | 44.53 | 39.28 | 206.38
2019 | 6 | 2019-06-23 | 38.28 | 11 | 0 | 8.71 | 17.02 | 1.02 |  | 0 | 0 | 6.86 | 98.1 |  | 5.39 |  | 0 |  |  |  | 5.66 |  |  | 0 | 2.32 | 5.28 | 0 |  |  | 0 | 0.2 |  | 1 | 5.76 | 103.49 | 18.28 | 44.53 | 39.28 | 205.58
2019 | 6 | 2019-06-24 | 38.28 | 11 | 0 | 8.71 | 17.02 | 2.02 |  | 0 | 0 | 13.54 | 98.1 |  | 5.39 |  | 0 |  |  |  | 3.44 |  |  | 0 | 2.32 | 5.28 | 0 |  |  | 0 | 0.2 |  | 1 | 0.2 | 103.49 | 17.18 | 44.53 | 39.28 | 204.48
2019 | 6 | 2019-06-25 | 38.28 | 11 | 0 | 8.71 | 17.02 | 1.02 |  | 0 | 0 | 13.54 | 100.5 |  | 5.39 |  | 0 |  |  |  | 3.44 |  |  | 0 | 2.32 | 5.28 | 0 |  |  | 0 | 0.2 |  | 1 | 0.2 | 105.89 | 17.18 | 44.53 | 39.28 | 206.88
2019 | 6 | 2019-06-26 | 38.28 | 11 | 0 | 8.71 | 17.02 | 24.72 |  | 0 | 0 | 13.54 | 101 |  | 5.39 |  | 0 |  |  |  | 3.44 |  |  | 0 | 2.32 | 5.28 | 0 |  |  | 0 | 0.2 |  | 1 | 0.2 | 106.39 | 17.18 | 44.53 | 39.28 | 207.38
2019 | 6 | 2019-06-27 | 38.28 | 11 | 1.57 | 8.71 | 17.02 | 61.03 |  | 0 | 0 | 13.54 | 108 |  | 5.39 |  | 0 |  |  |  | 3.44 |  |  | 0 | 2.32 | 5.28 | 0 |  |  | 1.37 | 0.2 |  | 1 | 0.2 | 113.39 | 20.12 | 44.53 | 39.28 | 217.32
2019 | 6 | 2019-06-28 | 38.28 | 11 | 1.57 | 8.71 | 17.02 | 12.63 |  | 0 | 0 | 13.54 | 112 |  | 5.39 |  | 0 |  |  |  | 3.44 |  |  | 0 | 2.32 | 5.28 | 0 |  |  | 2.15 | 0.2 |  | 1 | 0.2 | 117.39 | 20.9 | 44.53 | 39.28 | 222.1
2019 | 6 | 2019-06-29 | 38.28 | 11 | 1.57 | 8.71 | 17.02 | 6.63 |  | 0 | 0 | 13.54 | 112 |  | 5.39 |  | 0 |  |  |  | 3.44 |  |  | 0 | 2.32 | 5.28 | 0 |  |  | 2.15 | 0.2 |  | 1 | 0.2 | 117.39 | 20.9 | 44.53 | 39.28 | 222.1
2019 | 6 | 2019-06-30 | 38.28 | 11 | 1.57 | 8.71 | 17.02 | 3.53 |  | 0 | 0 | 13.54 | 111 |  | 5.39 |  | 0 |  |  |  | 3.44 |  |  | 0 | 2.32 | 5.28 | 0 |  |  | 2.14 | 0.2 |  | 1 | 0.2 | 116.39 | 20.89 | 44.53 | 39.28 | 221.09
2019 | 7 | 2019-07-01 | 38.28 | 11 | 1.57 | 8.71 | 17.02 | 1.34 |  | 0 | 0 | 13.54 | 111.3 |  | 5.39 |  | 0 |  |  |  | 3.44 |  |  | 0 | 2.32 | 5.28 | 0 |  |  | 2.04 | 0.2 |  | 0.4 | 0.2 | 116.69 | 20.79 | 44.53 | 38.68 | 220.69
2019 | 7 | 2019-07-02 | 38.28 | 11 | 1.57 | 8.71 | 17.02 | 1.33 |  | 0 | 0 | 13.54 | 110.9 |  | 5.39 |  | 0 |  |  |  | 3.44 |  |  | 0 | 2.32 | 5.28 | 0 |  |  | 2.03 | 0.2 |  | 0.4 | 0.2 | 116.29 | 20.78 | 44.53 | 38.68 | 220.28
2019 | 7 | 2019-07-03 | 38.28 | 11 | 0 | 8.71 | 17.02 | 1.33 |  | 0 | 0 | 13.54 | 109.7 |  | 7.81 |  | 0 |  |  |  | 3.44 |  |  | 0 | 2.32 | 5.28 | 0 |  |  | 2.03 | 0.2 |  | 0.4 | 0.2 | 117.51 | 19.21 | 44.53 | 38.68 | 219.93
2019 | 7 | 2019-07-04 | 38.28 | 11 | 0 | 8.71 | 17.02 | 1.33 |  | 0 | 0 | 13.54 | 110.1 |  | 7.81 |  | 0 |  |  |  | 3.44 |  |  | 0 | 2.32 | 5.28 | 0 |  |  | 2.03 | 0.2 |  | 0.4 | 0.2 | 117.91 | 19.21 | 44.53 | 38.68 | 220.33
2019 | 7 | 2019-07-05 | 38.28 | 11 | 0 | 8.71 | 17.02 | 1.33 |  | 0 | 0 | 13.54 | 109.2 |  | 7.81 |  | 0 |  |  |  | 3.44 |  |  | 0 | 2.32 | 5.28 | 0 |  |  | 2.03 | 0.2 |  | 0.4 | 0.2 | 117.01 | 19.21 | 44.53 | 38.68 | 219.43
2019 | 7 | 2019-07-06 | 38.28 | 11 | 0 | 8.71 | 17.02 | 1.33 |  | 0 | 0 | 13.54 | 110.1 |  | 7.81 |  | 0 |  |  |  | 3.44 |  |  | 0 | 2.32 | 5.28 | 0 |  |  | 2.03 | 0.2 |  | 0.4 | 0.2 | 117.91 | 19.21 | 44.53 | 38.68 | 220.33
2019 | 7 | 2019-07-07 | 38.28 | 11 | 0 | 8.71 | 17.02 | 7.23 |  | 0 | 0 | 13.54 | 109 |  | 7.81 |  | 0 |  |  |  | 3.44 |  |  | 0 | 2.32 | 5.28 | 0 |  |  | 2.03 | 0.2 |  | 0.4 | 0.2 | 116.81 | 19.21 | 44.53 | 38.68 | 219.23
2019 | 7 | 2019-07-08 | 38.28 | 11 | 0 | 8.71 | 17.02 | 17.83 |  | 0 | 0 | 13.54 | 112 |  | 7.81 |  | 0 |  |  |  | 3.44 |  |  | 0 | 2.32 | 5.28 | 0 |  |  | 2.03 | 0.2 |  | 0.4 | 0.2 | 119.81 | 19.21 | 44.53 | 38.68 | 222.23
2019 | 7 | 2019-07-09 | 41.05 | 12 | 0 | 7.91 | 19.4 | 1.33 |  | 0 | 0 | 15.14 | 110.1 |  | 7.81 |  | 0 |  |  |  | 7.51 |  |  | 0 | 2.82 | 6.37 | 0 |  |  | 2.03 | 0 |  | 0.4 | 0 | 117.91 | 24.68 | 48.5 | 41.45 | 232.54
2019 | 7 | 2019-07-10 | 41.05 | 12 | 0 | 7.91 | 19.4 | 4.13 |  | 0 | 0 | 15.14 | 115 |  | 7.81 |  | 0 |  |  |  | 7.51 |  |  | 0 | 2.82 | 6.37 | 0 |  |  | 2.03 | 0 |  | 0.4 | 0 | 122.81 | 24.68 | 48.5 | 41.45 | 237.44
2019 | 7 | 2019-07-11 | 41.05 | 12 | 0 | 7.91 | 19.4 | 1.32 |  | 0 | 0 | 15.14 | 117.8 |  | 7.81 |  | 0 |  |  |  | 7.51 |  |  | 0 | 2.82 | 6.37 | 0 |  |  | 2.03 | 0 |  | 0.4 | 0 | 125.61 | 24.68 | 48.5 | 41.45 | 240.24
2019 | 7 | 2019-07-12 | 41.05 | 12 | 0 | 7.91 | 19.4 | 1.32 |  | 0 | 0 | 15.14 | 116.2 |  | 7.81 |  | 0 |  |  |  | 7.51 |  |  | 0 | 2.82 | 6.37 | 0 |  |  | 2.03 | 0 |  | 0.4 | 0 | 124.01 | 24.68 | 48.5 | 41.45 | 238.64
2019 | 7 | 2019-07-13 | 41.05 | 12 | 0 | 7.91 | 19.4 | 5.62 |  | 0 | 0 | 15.14 | 117 |  | 7.81 |  | 0 |  |  |  | 7.51 |  |  | 0 | 2.82 | 6.37 | 0 |  |  | 2.03 | 0 |  | 0.4 | 0 | 124.81 | 24.68 | 48.5 | 41.45 | 239.44
2019 | 7 | 2019-07-14 | 41.05 | 12 | 0 | 7.91 | 19.4 | 10.22 |  | 0 | 0 | 15.14 | 117 |  | 7.81 |  | 0 |  |  |  | 7.51 |  |  | 0 | 2.82 | 6.37 | 0 |  |  | 2.03 | 0 |  | 0.4 | 0 | 124.81 | 24.68 | 48.5 | 41.45 | 239.44
2019 | 7 | 2019-07-15 | 41.05 | 12 | 0 | 7.91 | 19.4 | 1.32 |  | 0 | 0 | 14.13 | 117.7 |  | 7.81 |  | 0 |  |  |  | 5.88 |  |  | 0 | 2.82 | 6.37 | 0 |  |  | 1.4 | 0 |  | 0.4 | 8.18 | 125.51 | 29.59 | 48.5 | 41.45 | 245.05
2019 | 7 | 2019-07-16 | 31.25 | 12 | 0 | 5.36 | 10.81 | 1.32 |  | 0 | 3.62 | 14.13 | 123.2 |  | 7.81 |  | 0 |  |  |  | 5.88 |  |  | 0 | 1.71 | 4.59 | 0 |  |  | 0.98 | 0.8 |  | 0.4 | 8.18 | 131.01 | 29.17 | 35.27 | 35.27 | 230.72
2019 | 7 | 2019-07-17 | 31.25 | 12 | 0 | 5.36 | 10.81 | 1.32 |  | 5 | 3.62 | 14.13 | 124.4 |  | 7.81 |  | 0 |  |  |  | 5.88 |  |  | 0 | 1.71 | 4.59 | 0 |  |  | 11.28 | 0.8 |  | 0.4 | 8.18 | 132.21 | 39.47 | 35.27 | 40.27 | 247.22
2019 | 7 | 2019-07-18 | 31.25 | 10.5 | 0 | 5.36 | 10.81 | 1.32 |  | 5 | 3.62 | 14.13 | 125.2 |  | 1.28 |  | 2 |  |  |  | 5.88 |  |  | 0 | 1.71 | 4.59 | 0 |  |  | 22.48 | 0.8 |  | 0.4 | 8.18 | 128.48 | 50.67 | 33.77 | 40.27 | 253.19
2019 | 7 | 2019-07-19 | 31.25 | 10.5 | 0 | 5.36 | 10.81 | 81.73 |  | 5 | 3.62 | 14.13 | 98.1 |  | 1.28 |  | 2 |  |  |  | 5.88 |  |  | 0 | 1.71 | 4.59 | 0 |  |  | 23.82 | 0.8 |  | 0.4 | 8.18 | 101.38 | 52.01 | 33.77 | 40.27 | 227.43
2019 | 7 | 2019-07-20 | 31.25 | 10.5 | 0 | 5.36 | 10.81 | 10.23 |  | 5 | 3.62 | 14.13 | 132 |  | 1.28 |  | 2 |  |  |  | 5.88 |  |  | 0 | 1.71 | 4.59 | 0 |  |  | 23.26 | 0.8 |  | 0.4 | 8.18 | 135.28 | 51.45 | 33.77 | 40.27 | 260.77
2019 | 7 | 2019-07-21 | 31.25 | 10.5 | 0 | 5.36 | 10.81 | 1.33 |  | 5 | 3.62 | 14.13 | 131.2 |  | 1.28 |  | 2 |  |  |  | 5.88 |  |  | 0 | 1.71 | 4.59 | 0 |  |  | 21.78 | 0.8 |  | 0.4 | 8.18 | 134.48 | 49.97 | 33.77 | 40.27 | 258.49
2019 | 7 | 2019-07-22 | 31.25 | 10.5 | 0 | 5.36 | 10.81 | 1.33 |  | 5 | 3.62 | 14.13 | 131.3 |  | 1.28 |  | 2 |  |  |  | 5.88 |  |  | 0 | 1.71 | 4.59 | 0 |  |  | 19.57 | 0.8 |  | 0.4 | 8.18 | 134.58 | 47.76 | 33.77 | 40.27 | 256.38
2019 | 7 | 2019-07-23 | 31.25 | 10.5 | 0 | 5.36 | 10.81 | 4.13 |  | 5 | 3.62 | 14.13 | 140 |  | 1.28 |  | 2 |  |  |  | 5.88 |  |  | 0 | 1.71 | 4.59 | 0 |  |  | 18.11 | 0.8 |  | 0.4 | 8.18 | 143.28 | 46.3 | 33.77 | 40.27 | 263.62
2019 | 7 | 2019-07-24 | 31.25 | 10.5 | 0 | 5.36 | 10.81 | 13.23 |  | 5 | 3.62 | 14.13 | 145 |  | 1.28 |  | 2 |  |  |  | 5.88 |  |  | 0 | 1.71 | 4.59 | 0 |  |  | 22.25 | 0.8 |  | 0.4 | 8.18 | 148.28 | 50.44 | 33.77 | 40.27 | 272.76
2019 | 7 | 2019-07-25 | 31.25 | 10.5 | 0 | 5.36 | 10.81 | 1.33 |  | 5 | 3.62 | 14.13 | 143.7 |  | 1.28 |  | 2 |  |  |  | 5.88 |  |  | 0 | 1.71 | 4.59 | 0 |  |  | 26.81 | 0.8 |  | 0.4 | 8.18 | 146.98 | 55 | 33.77 | 40.27 | 276.02
2019 | 7 | 2019-07-26 | 31.25 | 10.5 | 0 | 5.36 | 10.81 | 5.73 |  | 5 | 3.62 | 14.13 | 145 |  | 1.28 |  | 2 |  |  |  | 5.88 |  |  | 0 | 1.71 | 4.59 | 0 |  |  | 27.03 | 0.8 |  | 0.4 | 8.18 | 148.28 | 55.22 | 33.77 | 40.27 | 277.54
2019 | 7 | 2019-07-27 | 31.25 | 10.5 | 0 | 5.36 | 10.81 | 16.23 |  | 5 | 3.62 | 14.13 | 145 |  | 1.28 |  | 2 |  |  |  | 5.88 |  |  | 0 | 1.71 | 4.59 | 0 |  |  | 31.47 | 0.8 |  | 0.4 | 8.18 | 148.28 | 59.66 | 33.77 | 40.27 | 281.98
2019 | 7 | 2019-07-28 | 31.25 | 10.5 | 0 | 5.36 | 10.81 | 1.33 |  | 5 | 3.62 | 14.13 | 143.8 |  | 1.28 |  | 2 |  |  |  | 5.88 |  |  | 0 | 1.71 | 4.59 | 0 |  |  | 29.11 | 0.8 |  | 0.4 | 8.18 | 147.08 | 57.3 | 33.77 | 40.27 | 278.42
2019 | 7 | 2019-07-29 | 40.12 | 13.15 | 0 | 3.48 | 17.54 | 1.33 |  | 2.5 | 1.24 | 14.13 | 144.7 |  | 1.28 |  | 2 |  |  |  | 5.88 |  |  | 0 | 2.56 | 7.04 | 0 |  |  | 27.02 | 0.7 |  | 0 | 8.18 | 147.98 | 55.21 | 44.47 | 43.86 | 291.52
2019 | 7 | 2019-07-30 | 40.12 | 13.15 | 0 | 3.48 | 17.54 | 1.33 |  | 2.5 | 1.24 | 14.13 | 156.7 |  | 1.28 |  | 2 |  |  |  | 5.88 |  |  | 0 | 2.56 | 7.04 | 0 |  |  | 24.9 | 0.7 |  | 0 | 8.18 | 159.98 | 53.09 | 44.47 | 43.86 | 301.4
2019 | 7 | 2019-07-31 | 40.12 | 13.15 | 0 | 3.48 | 17.54 | 2.63 |  | 2.5 | 1.24 | 3.5 | 156 |  | 1.28 |  | 4.31 |  |  |  | 0 |  |  | 0 | 2.56 | 7.04 | 0 |  |  | 23.49 | 0.7 |  | 0 | 0 | 161.59 | 26.99 | 44.47 | 43.86 | 276.91
2019 | 8 | 2019-08-01 | 40.12 | 13.15 | 0 | 3.48 | 17.54 | 21.26 |  | 2.5 | 1.24 | 3.5 | 158 |  | 1.28 |  | 4.31 |  |  |  | 0 |  |  | 0 | 2.56 | 7.04 | 0 |  |  | 26.66 | 0.7 |  | 0 | 0 | 163.59 | 30.16 | 44.47 | 43.86 | 282.08
2019 | 8 | 2019-08-02 | 40.12 | 13.15 | 0.51 | 3.48 | 17.54 | 1.56 |  | 2.5 | 1.24 | 3.5 | 156.1 |  | 2.86 |  | 4.31 |  |  |  | 0 |  |  | 0 | 2.56 | 7.04 | 0 |  |  | 25.63 | 0.7 |  | 0 | 0 | 163.27 | 29.64 | 44.47 | 43.86 | 281.24
2019 | 8 | 2019-08-03 | 40.12 | 13.15 | 0.51 | 3.48 | 17.54 | 1.56 |  | 2.5 | 1.24 | 3.5 | 156 |  | 2.86 |  | 4.31 |  |  |  | 0 |  |  | 0 | 2.56 | 7.04 | 0 |  |  | 21.9 | 0.7 |  | 0 | 0 | 163.17 | 25.91 | 44.47 | 43.86 | 277.41
2019 | 8 | 2019-08-04 | 40.12 | 13.15 | 0.51 | 3.48 | 17.54 | 1.55 |  | 2.5 | 1.24 | 3.5 | 155.2 |  | 2.86 |  | 4.31 |  |  |  | 0 |  |  | 0 | 2.56 | 7.04 | 0 |  |  | 19.92 | 0.7 |  | 0 | 0 | 162.37 | 23.93 | 44.47 | 43.86 | 274.63
2019 | 8 | 2019-08-05 | 40.12 | 13.15 | 0.51 | 3.48 | 17.54 | 1.54 |  | 2.5 | 1.24 | 3.5 | 153.1 |  | 2.86 |  | 4.31 |  |  |  | 0 |  |  | 0 | 2.56 | 7.04 | 0 |  |  | 18.65 | 0.7 |  | 0 | 0 | 160.27 | 22.66 | 44.47 | 43.86 | 271.26
2019 | 8 | 2019-08-06 | 40.12 | 13.15 | 0.51 | 3.48 | 17.54 | 1.53 |  | 2.5 | 1.24 | 3.5 | 141.9 |  | 2.86 |  | 4.31 |  |  |  | 0 |  |  | 0 | 2.56 | 7.04 | 0 |  |  | 17.08 | 0.7 |  | 0 | 0 | 149.07 | 21.09 | 44.47 | 43.86 | 258.49
2019 | 8 | 2019-08-07 | 40.12 | 13.15 | 0.51 | 3.48 | 17.54 | 1.52 |  | 2.5 | 1.24 | 3.5 | 142.8 |  | 2.86 |  | 4.31 |  |  |  | 0 |  |  | 0 | 2.56 | 7.04 | 0 |  |  | 17.76 | 0.7 |  | 0 | 0 | 149.97 | 21.77 | 44.47 | 43.86 | 260.07
2019 | 8 | 2019-08-08 | 26.73 | 13.15 | 0.51 | 3.48 | 17.54 | 1.51 |  | 2.5 | 2.4 | 3.5 | 142.8 |  | 2.86 |  | 4.31 |  |  |  | 0 |  |  | 0.56 | 2.56 | 7.04 | 0 |  |  | 16.2 | 0.7 |  | 0 | 0 | 149.97 | 20.21 | 44.47 | 32.19 | 246.84
2019 | 8 | 2019-08-09 | 26.73 | 13.15 | 0.51 | 3.48 | 17.54 | 1.5 |  | 2.5 | 2.4 | 3.5 | 143.8 |  | 2.86 |  | 4.31 |  |  |  | 0 |  |  | 0.56 | 2.56 | 7.04 | 0 |  |  | 14.8 | 0.7 |  | 0 | 0 | 150.97 | 18.81 | 44.47 | 32.19 | 246.44
2019 | 8 | 2019-08-10 | 26.73 | 13.15 | 0.51 | 3.48 | 17.54 | 1.49 |  | 2.5 | 2.4 | 3.5 | 142.8 |  | 2.86 |  | 4.31 |  |  |  | 0 |  |  | 0.56 | 2.56 | 7.04 | 0 |  |  | 13.85 | 0.7 |  | 0 | 0 | 149.97 | 17.86 | 44.47 | 32.19 | 244.49
2019 | 8 | 2019-08-11 | 26.73 | 13.15 | 0.51 | 3.48 | 17.54 | 1.48 |  | 2.5 | 2.4 | 3.5 | 142.9 |  | 2.86 |  | 4.31 |  |  |  | 0 |  |  | 0.56 | 2.56 | 7.04 | 0 |  |  | 18.06 | 0.7 |  | 0 | 0 | 150.07 | 22.07 | 44.47 | 32.19 | 248.8
2019 | 8 | 2019-08-12 | 26.73 | 8.79 | 0.51 | 4.07 | 16.76 | 1.48 |  | 2.5 | 4.6 | 3.5 | 142.8 |  | 2.86 |  | 4.31 |  |  |  | 0 |  |  | 5.66 | 1.37 | 5.54 | 0 |  |  | 13.76 | 0.6 |  | 0 | 0 | 149.97 | 17.77 | 37.13 | 39.49 | 244.36
2019 | 8 | 2019-08-13 | 26.73 | 8.79 | 0.51 | 4.07 | 16.76 | 1.48 |  | 2.5 | 4.6 | 3.5 | 142.8 |  | 2.86 |  | 4.31 |  |  |  | 0 |  |  | 5.66 | 1.37 | 5.54 | 0 |  |  | 12.17 | 0.6 |  | 0 | 0 | 149.97 | 16.18 | 37.13 | 39.49 | 242.77
2019 | 8 | 2019-08-14 | 26.73 | 8.79 | 0.18 | 4.07 | 16.76 | 1.47 |  | 2.5 | 4.6 | 3.5 | 143.8 |  | 2.42 |  | 2.97 |  |  |  | 0 |  |  | 5.66 | 1.37 | 5.54 | 0 |  |  | 11.24 | 0.6 |  | 0 | 0 | 149.19 | 14.92 | 37.13 | 39.49 | 240.73
2019 | 8 | 2019-08-15 | 26.73 | 8.79 | 0.18 | 4.07 | 16.76 | 1.46 |  | 2.5 | 4.6 | 3.5 | 144.7 |  | 2.42 |  | 2.97 |  |  |  | 0 |  |  | 5.66 | 1.37 | 5.54 | 0 |  |  | 10.53 | 0.6 |  | 0 | 0 | 150.09 | 14.21 | 37.13 | 39.49 | 240.92
2019 | 8 | 2019-08-16 | 26.73 | 8.79 | 0.18 | 4.07 | 16.76 | 1.43 |  | 2.5 | 4.6 | 3.5 | 144.7 |  | 2.42 |  | 2.97 |  |  |  | 0 |  |  | 5.66 | 1.37 | 5.54 | 0 |  |  | 9.68 | 0.6 |  | 0 | 0 | 150.09 | 13.36 | 37.13 | 39.49 | 240.07
2019 | 8 | 2019-08-17 | 26.73 | 8.79 | 0.18 | 4.07 | 16.76 | 1.4 |  | 2.5 | 4.6 | 3.5 | 144.7 |  | 2.42 |  | 2.97 |  |  |  | 0 |  |  | 5.66 | 1.37 | 5.54 | 0 |  |  | 8.86 | 0.6 |  | 0 | 0 | 150.09 | 12.54 | 37.13 | 39.49 | 239.25
2019 | 8 | 2019-08-18 | 26.73 | 8.79 | 0.18 | 4.07 | 16.76 | 1.38 |  | 2.5 | 4.6 | 3.5 | 144.7 |  | 2.42 |  | 2.97 |  |  |  | 0 |  |  | 5.66 | 1.37 | 5.54 | 0 |  |  | 8.32 | 0.6 |  | 0 | 0 | 150.09 | 12 | 37.13 | 39.49 | 238.71
2019 | 8 | 2019-08-19 | 26.73 | 8.79 | 0.18 | 4.07 | 16.76 | 1.37 |  | 2.5 | 4.6 | 3.5 | 144.7 |  | 2.42 |  | 2.97 |  |  |  | 0 |  |  | 5.66 | 1.37 | 5.54 | 0 |  |  | 7.83 | 0.6 |  | 0 | 0 | 150.09 | 11.51 | 37.13 | 39.49 | 238.22
2019 | 8 | 2019-08-20 | 26.73 | 8.79 | 0.18 | 4.07 | 16.76 | 1.37 |  | 2.5 | 4.6 | 3.5 | 144.8 |  | 2.42 |  | 2.97 |  |  |  | 0 |  |  | 5.66 | 1.37 | 5.54 | 0 |  |  | 7.37 | 0.6 |  | 0 | 0 | 150.19 | 11.05 | 37.13 | 39.49 | 237.86
2019 | 8 | 2019-08-21 | 26.73 | 8.79 | 0.18 | 4.07 | 16.76 | 1.37 |  | 2.5 | 4.6 | 3.5 | 117.4 |  | 2.42 |  | 2.97 |  |  |  | 0 |  |  | 5.66 | 1.37 | 5.54 | 0 |  |  | 7.25 | 0.6 |  | 0 | 0 | 122.79 | 10.93 | 37.13 | 39.49 | 210.34
2019 | 8 | 2019-08-22 | 26.73 | 8.79 | 0.18 | 4.07 | 16.76 | 1.35 |  | 2.5 | 4.6 | 3.5 | 144.6 |  | 2.42 |  | 2.97 |  |  |  | 0 |  |  | 5.66 | 1.37 | 5.54 | 0 |  |  | 7.12 | 0.6 |  | 0 | 0 | 149.99 | 10.8 | 37.13 | 39.49 | 237.41
2019 | 8 | 2019-08-23 | 26.73 | 8.79 | 0.18 | 4.07 | 16.76 | 1.31 |  | 2.5 | 4.6 | 3.5 | 144.7 |  | 2.42 |  | 2.97 |  |  |  | 0 |  |  | 5.66 | 1.37 | 5.54 | 0 |  |  | 7.25 | 0.6 |  | 0 | 0 | 150.09 | 10.93 | 37.13 | 39.49 | 237.64
2019 | 8 | 2019-08-24 | 26.73 | 8.79 | 0.18 | 4.07 | 16.76 | 1.29 |  | 2.5 | 4.6 | 3.5 | 145.2 |  | 2.42 |  | 2.97 |  |  |  | 0 |  |  | 5.66 | 1.37 | 5.54 | 0 |  |  | 7.3 | 0.6 |  | 0 | 0 | 150.59 | 10.98 | 37.13 | 39.49 | 238.19
2019 | 8 | 2019-08-25 | 26.73 | 8.79 | 0.18 | 4.07 | 16.76 | 1.29 |  | 2.5 | 4.6 | 3.5 | 145 |  | 2.42 |  | 2.97 |  |  |  | 0 |  |  | 5.66 | 1.37 | 5.54 | 0 |  |  | 7.11 | 0.6 |  | 0 | 0 | 150.39 | 10.79 | 37.13 | 39.49 | 237.8
2019 | 8 | 2019-08-26 | 26.73 | 8.79 | 0.18 | 4.07 | 16.76 | 1.27 |  | 2.5 | 4.6 | 3.5 | 144.5 |  | 2.42 |  | 2.97 |  |  |  | 0 |  |  | 5.66 | 1.37 | 5.54 | 0 |  |  | 7 | 0.6 |  | 0 | 0 | 149.89 | 10.68 | 37.13 | 39.49 | 237.19
2019 | 8 | 2019-08-27 | 26.73 | 8.79 | 0.18 | 4.07 | 16.76 | 1.23 |  | 2.5 | 4.6 | 3.5 | 144.5 |  | 2.42 |  | 2.97 |  |  |  | 0 |  |  | 5.66 | 1.37 | 5.54 | 0 |  |  | 6.75 | 0.6 |  | 0 | 0 | 149.89 | 10.43 | 37.13 | 39.49 | 236.94
2019 | 8 | 2019-08-28 | 26.73 | 8.79 | 0.18 | 4.07 | 16.76 | 1.21 |  | 2.5 | 4.6 | 3.5 | 144.4 |  | 2.42 |  | 2.97 |  |  |  | 0 |  |  | 5.66 | 1.37 | 5.54 | 0 |  |  | 6.42 | 0.6 |  | 0 | 0 | 149.79 | 10.1 | 37.13 | 39.49 | 236.51
2019 | 8 | 2019-08-29 | 26.73 | 8.79 | 0.18 | 4.07 | 16.76 | 1.21 |  | 2.5 | 4.6 | 3.5 | 145.1 |  | 2.42 |  | 2.97 |  |  |  | 0 |  |  | 5.66 | 1.37 | 5.54 | 0 |  |  | 6.16 | 0.6 |  | 0 | 0 | 150.49 | 9.84 | 37.13 | 39.49 | 236.95
2019 | 8 | 2019-08-30 | 26.73 | 8.79 | 0.18 | 4.07 | 16.76 | 1.18 |  | 2.5 | 4.6 | 3.5 | 145.1 |  | 2.42 |  | 2.97 |  |  |  | 0 |  |  | 5.66 | 1.37 | 5.54 | 0 |  |  | 5.93 | 0.6 |  | 0 | 0 | 150.49 | 9.61 | 37.13 | 39.49 | 236.72
2019 | 8 | 2019-08-31 | 26.73 | 8.79 | 0.18 | 4.07 | 16.76 | 1.16 |  | 2.5 | 4.6 | 3.5 | 144.6 |  | 2.42 |  | 2.97 |  |  |  | 0 |  |  | 5.66 | 1.37 | 5.54 | 0 |  |  | 5.73 | 0.6 |  | 0 | 0 | 149.99 | 9.41 | 37.13 | 39.49 | 236.02
2019 | 9 | 2019-09-01 | 26.73 | 8.79 | 0.18 | 4.07 | 16.76 | 1.19 |  | 2.5 | 4.6 | 3.5 | 144.4 |  | 2.42 |  | 2.97 |  |  |  | 0 |  |  | 5.66 | 1.37 | 5.54 | 0 |  |  | 5.51 | 0.6 |  | 0 | 0 | 149.79 | 9.19 | 37.13 | 39.49 | 235.6
2019 | 9 | 2019-09-02 | 26.73 | 8.79 | 0.18 | 4.07 | 16.76 | 1.16 |  | 2.5 | 4.6 | 3.5 | 144.4 |  | 2.42 |  | 2.97 |  |  |  | 0 |  |  | 5.66 | 1.37 | 5.54 | 0 |  |  | 5.3 | 0.6 |  | 0 | 0 | 149.79 | 8.98 | 37.13 | 39.49 | 235.39
2019 | 9 | 2019-09-03 | 26.73 | 8.79 | 0.18 | 4.07 | 16.76 | 1.14 |  | 2.5 | 4.6 | 3.5 | 144.6 |  | 2.42 |  | 2.97 |  |  |  | 0 |  |  | 5.66 | 1.37 | 5.54 | 0 |  |  | 4.99 | 0.6 |  | 0 | 0 | 149.99 | 8.67 | 37.13 | 39.49 | 235.28
2019 | 9 | 2019-09-04 | 19.22 | 3.08 | 0.18 | 0.64 | 8.5 | 1.13 |  | 2 | 0.3 | 8.13 | 144.4 |  | 2.42 |  | 2.97 |  |  |  | 0 |  |  | 0.6 | 1.64 | 5.63 | 0 |  |  | 4.82 | 0.6 |  | 0 | 0 | 149.79 | 13.13 | 20.09 | 22.12 | 205.13
2019 | 9 | 2019-09-05 | 19.22 | 3.08 | 0.18 | 0.64 | 8.5 | 1.1 |  | 2 | 0.3 | 8.13 | 144.8 |  | 2.42 |  | 2.97 |  |  |  | 0 |  |  | 0.6 | 1.64 | 5.63 | 0 |  |  | 4.88 | 0.4 |  | 0 | 0 | 150.19 | 13.19 | 19.89 | 22.12 | 205.39
2019 | 9 | 2019-09-06 | 19.22 | 3.08 | 0.2 | 0.64 | 8.5 | 1.09 |  | 2 | 0.3 | 8.13 | 144.8 |  | 1.63 |  | 2.97 |  |  |  | 0 |  |  | 0.6 | 1.64 | 5.63 | 0 |  |  | 4.62 | 0.4 |  | 0 | 0 | 149.4 | 12.95 | 19.89 | 22.12 | 204.36
2019 | 9 | 2019-09-07 | 19.22 | 3.08 | 0.2 | 0.64 | 8.5 | 1.06 |  | 2 | 0.3 | 8.13 | 144.8 |  | 1.63 |  | 2.97 |  |  |  | 0 |  |  | 0.6 | 1.64 | 5.63 | 0 |  |  | 4.57 | 0.4 |  | 0 | 0 | 149.4 | 12.9 | 19.89 | 22.12 | 204.31
2019 | 9 | 2019-09-08 | 19.22 | 3.08 | 0.2 | 0.64 | 8.5 | 1.04 |  | 2 | 0.3 | 8.13 | 144.3 |  | 1.63 |  | 2.97 |  |  |  | 0 |  |  | 0.6 | 1.64 | 5.63 | 0 |  |  | 4.44 | 0.4 |  | 0 | 0 | 148.9 | 12.77 | 19.89 | 22.12 | 203.68
2019 | 9 | 2019-09-09 | 19.22 | 3.08 | 0.2 | 0.64 | 8.5 | 1.03 |  | 2 | 0.3 | 8.13 | 144 |  | 1.63 |  | 2.97 |  |  |  | 0 |  |  | 0.6 | 1.64 | 5.63 | 0 |  |  | 4.15 | 0.4 |  | 0 | 0 | 148.6 | 12.48 | 19.89 | 22.12 | 203.09
2019 | 9 | 2019-09-10 | 19.22 | 3.08 | 0.2 | 0.64 | 8.5 | 0.99 |  | 2 | 0.3 | 8.13 | 143.6 |  | 1.63 |  | 2.97 |  |  |  | 0 |  |  | 0.6 | 1.64 | 5.63 | 0 |  |  | 4.01 | 0.4 |  | 0 | 0 | 148.2 | 12.34 | 19.89 | 22.12 | 202.55
2019 | 9 | 2019-09-11 | 19.22 | 3.08 | 0.2 | 0.64 | 8.5 | 0.98 |  | 2 | 0.3 | 8.13 | 144.3 |  | 1.63 |  | 2.97 |  |  |  | 0 |  |  | 0.6 | 1.64 | 5.63 | 0 |  |  | 3.92 | 0.4 |  | 0 | 0 | 148.9 | 12.25 | 19.89 | 22.12 | 203.16
2019 | 9 | 2019-09-12 | 19.22 | 3.08 | 0.2 | 0.64 | 8.5 | 0.98 |  | 2 | 0.3 | 8.13 | 143.6 |  | 1.63 |  | 2.97 |  |  |  | 0 |  |  | 0.6 | 1.64 | 5.63 | 0 |  |  | 3.84 | 0.4 |  | 0 | 0 | 148.2 | 12.17 | 19.89 | 22.12 | 202.38
2019 | 9 | 2019-09-13 | 19.22 | 3.08 | 0.2 | 0.64 | 8.5 | 0.94 |  | 2 | 0.3 | 8.13 | 145.1 |  | 1.63 |  | 2.97 |  |  |  | 0 |  |  | 0.6 | 1.64 | 5.63 | 0 |  |  | 3.72 | 0.4 |  | 0 | 0 | 149.7 | 12.05 | 19.89 | 22.12 | 203.76
2019 | 9 | 2019-09-14 | 19.22 | 3.08 | 0.2 | 0.64 | 8.5 | 0.9 |  | 2 | 0.3 | 8.13 | 145.2 |  | 1.63 |  | 2.97 |  |  |  | 0 |  |  | 0.6 | 1.64 | 5.63 | 0 |  |  | 3.62 | 0.4 |  | 0 | 0 | 149.8 | 11.95 | 19.89 | 22.12 | 203.76
2019 | 9 | 2019-09-15 | 19.22 | 3.08 | 0.2 | 0.64 | 8.5 | 0.87 |  | 2 | 0.3 | 8.13 | 144.8 |  | 1.63 |  | 2.97 |  |  |  | 0 |  |  | 0.6 | 1.64 | 5.63 | 0 |  |  | 3.62 | 0.4 |  | 0 | 0 | 149.4 | 11.95 | 19.89 | 22.12 | 203.36
2019 | 9 | 2019-09-16 | 19.22 | 1.5 | 0.2 | 0.64 | 8.5 | 0.87 |  | 0 | 0 | 8.13 | 144.5 |  | 1.63 |  | 2.97 |  |  |  | 0 |  |  | 0 | 1.64 | 5.63 | 0 |  |  | 3.62 | 0.4 |  | 0 | 0 | 149.1 | 11.95 | 18.31 | 19.22 | 198.58
2019 | 9 | 2019-09-17 | 19.22 | 1.5 | 0.2 | 0.64 | 8.5 | 0.85 |  | 0 | 0 | 8.13 | 134.8 |  | 1.63 |  | 2.97 |  |  |  | 0 |  |  | 0 | 1.64 | 5.63 | 0 |  |  | 3.71 | 0.4 |  | 0 | 0 | 139.4 | 12.04 | 18.31 | 19.22 | 188.97
2019 | 9 | 2019-09-18 | 19.22 | 1.5 | 0.2 | 0.64 | 8.5 | 0.81 |  | 0 | 0 | 8.13 | 135.2 |  | 1.63 |  | 2.97 |  |  |  | 0 |  |  | 0 | 1.64 | 5.63 | 0 |  |  | 3.36 | 0.4 |  | 0 | 0 | 139.8 | 11.69 | 18.31 | 19.22 | 189.02
2019 | 9 | 2019-09-19 | 19.22 | 1.5 | 0.2 | 0.64 | 8.5 | 0.78 |  | 0 | 0 | 8.13 | 134 |  | 1.63 |  | 2.97 |  |  |  | 0 |  |  | 0 | 1.64 | 5.63 | 0 |  |  | 3.21 | 0.4 |  | 0 | 0 | 138.6 | 11.54 | 18.31 | 19.22 | 187.67
2019 | 9 | 2019-09-20 | 15.49 | 1.5 | 0.2 | 0.98 | 7.53 | 0.74 |  | 0 | 0 | 12.57 | 104 |  | 1.63 |  | 2.97 |  |  |  | 0 |  |  | 0 | 1.24 | 5.28 | 0 |  |  | 3.05 | 0.6 |  | 0 | 6.82 | 108.6 | 22.64 | 17.13 | 15.49 | 163.86
2019 | 9 | 2019-09-21 | 15.49 | 1.5 | 0.2 | 0.98 | 7.53 | 0.74 |  | 0 | 0 | 12.57 | 26.8 |  | 1.63 |  | 2.97 |  |  |  | 0 |  |  | 0 | 1.24 | 5.28 | 0 |  |  | 3 | 0.6 |  | 0 | 6.82 | 31.4 | 22.59 | 17.13 | 15.49 | 86.61
2019 | 9 | 2019-09-22 | 15.49 | 1.5 | 0.2 | 0.98 | 7.53 | 0.74 |  | 0 | 0 | 12.57 | 26.8 |  | 1.63 |  | 2.97 |  |  |  | 0 |  |  | 0 | 1.24 | 5.28 | 0 |  |  | 2.92 | 0.6 |  | 0 | 6.82 | 31.4 | 22.51 | 17.13 | 15.49 | 86.53
2019 | 9 | 2019-09-23 | 15.49 | 1.5 | 0 | 0.98 | 7.53 | 0.74 |  | 0 | 0 | 12.57 | 26.8 |  | 1.37 |  | 2.97 |  |  |  | 0 |  |  | 0 | 1.24 | 5.28 | 0 |  |  | 2.92 | 0.6 |  | 0 | 6.82 | 31.14 | 22.31 | 17.13 | 15.49 | 86.07
2019 | 9 | 2019-09-24 | 15.49 | 1.5 | 0 | 0.98 | 7.53 | 0.73 |  | 0 | 0 | 12.57 | 26.8 |  | 1.37 |  | 2.97 |  |  |  | 0 |  |  | 0 | 1.24 | 5.28 | 0 |  |  | 2.92 | 0.6 |  | 0 | 6.82 | 31.14 | 22.31 | 17.13 | 15.49 | 86.07
2019 | 9 | 2019-09-25 | 15.49 | 1.5 | 0 | 0.98 | 7.53 | 0.71 |  | 0 | 0 | 12.57 | 26.8 |  | 1.37 |  | 2.97 |  |  |  | 0 |  |  | 0 | 1.24 | 5.28 | 0 |  |  | 2.92 | 0.6 |  | 0 | 6.82 | 31.14 | 22.31 | 17.13 | 15.49 | 86.07
2019 | 9 | 2019-09-26 | 15.49 | 1.5 | 0 | 0.98 | 7.53 | 0.71 |  | 0 | 0 | 12.57 | 26.8 |  | 1.37 |  | 2.97 |  |  |  | 0 |  |  | 0 | 1.24 | 5.28 | 0 |  |  | 2.92 | 0.6 |  | 0 | 6.82 | 31.14 | 22.31 | 17.13 | 15.49 | 86.07
2019 | 9 | 2019-09-27 | 15.49 | 1.5 | 0 | 0.98 | 7.53 | 0.71 |  | 0 | 0 | 12.57 | 26.8 |  | 1.37 |  | 2.97 |  |  |  | 0 |  |  | 0 | 1.24 | 5.28 | 0 |  |  | 2.92 | 0.6 |  | 0 | 6.82 | 31.14 | 22.31 | 17.13 | 15.49 | 86.07
2019 | 9 | 2019-09-28 | 15.49 | 1.5 | 0 | 0.98 | 7.53 | 0.7 |  | 0 | 0 | 12.57 | 26.8 |  | 1.37 |  | 2.97 |  |  |  | 0 |  |  | 0 | 1.24 | 5.28 | 0 |  |  | 2.92 | 0.6 |  | 0 | 6.82 | 31.14 | 22.31 | 17.13 | 15.49 | 86.07
2019 | 9 | 2019-09-29 | 15.49 | 1.5 | 0 | 0.98 | 7.53 | 0.69 |  | 0 | 0 | 12.57 | 26.8 |  | 1.37 |  | 2.97 |  |  |  | 0 |  |  | 0 | 1.24 | 5.28 | 0 |  |  | 2.92 | 0.6 |  | 0 | 6.82 | 31.14 | 22.31 | 17.13 | 15.49 | 86.07
2019 | 9 | 2019-09-30 | 13.59 | 1.5 | 0 | 0.49 | 7.53 | 0.67 |  | 0 | 0 | 12.57 | 26.8 |  | 1.37 |  | 2.97 |  |  |  | 0 |  |  | 0 | 1.24 | 5.54 | 0 |  |  | 2.92 | 0.7 |  | 0 | 6.82 | 31.14 | 22.31 | 17 | 13.59 | 84.04
2019 | 10 | 2019-10-01 | 13.59 | 1.5 | 0 | 0.49 | 7.53 | 0.56 |  | 0 | 0 | 12.57 | 26.8 |  | 1.37 |  | 2.97 |  |  |  | 0 |  |  | 0 | 1.24 | 5.54 | 0 |  |  | 2.92 | 0.7 |  | 0 | 6.82 | 31.14 | 22.31 | 17 | 13.59 | 84.04
2019 | 10 | 2019-10-02 | 13.59 | 1.5 | 0 | 0.49 | 7.53 | 0.56 |  | 0 | 0 | 12.57 | 26.8 |  | 1.37 |  | 2.97 |  |  |  | 0 |  |  | 0 | 1.24 | 5.54 | 0 |  |  | 2.92 | 0.7 |  | 0 | 6.82 | 31.14 | 22.31 | 17 | 13.59 | 84.04
2019 | 10 | 2019-10-03 | 13.59 | 1.5 | 0 | 0.49 | 7.53 | 0.55 |  | 0 | 0 | 12.57 | 26.8 |  | 1.37 |  | 2.97 |  |  |  | 0 |  |  | 0 | 1.24 | 5.54 | 0 |  |  | 3.26 | 0.7 |  | 0 | 6.82 | 31.14 | 22.65 | 17 | 13.59 | 84.38
2019 | 10 | 2019-10-04 | 13.59 | 1.5 | 0 | 0.49 | 7.53 | 0.54 |  | 0 | 0 | 12.57 | 26.8 |  | 1.37 |  | 2.97 |  |  |  | 0 |  |  | 0 | 1.24 | 5.54 | 0 |  |  | 3.33 | 0.7 |  | 0 | 6.82 | 31.14 | 22.72 | 17 | 13.59 | 84.45
2019 | 10 | 2019-10-05 | 13.59 | 1.5 | 0 | 0.49 | 7.53 | 0.53 |  | 0 | 0 | 12.57 | 26.8 |  | 1.37 |  | 2.97 |  |  |  | 0 |  |  | 0 | 1.24 | 5.54 | 0 |  |  | 3.28 | 0.7 |  | 0 | 6.82 | 31.14 | 22.67 | 17 | 13.59 | 84.4
2019 | 10 | 2019-10-06 | 13.59 | 1.5 | 0 | 0.49 | 7.53 | 0.53 |  | 0 | 0 | 12.57 | 26.8 |  | 1.37 |  | 2.97 |  |  |  | 0 |  |  | 0 | 1.24 | 5.54 | 0 |  |  | 3.12 | 0.7 |  | 0 | 6.82 | 31.14 | 22.51 | 17 | 13.59 | 84.24
2019 | 10 | 2019-10-07 | 13.59 | 1.5 | 0 | 0.49 | 7.53 | 0.53 |  | 0 | 0 | 12.57 | 26.8 |  | 1.37 |  | 2.97 |  |  |  | 0 |  |  | 0 | 1.24 | 5.54 | 0 |  |  | 3.21 | 0.7 |  | 0 | 6.82 | 31.14 | 22.6 | 17 | 13.59 | 84.33
2019 | 10 | 2019-10-08 | 13.59 | 1.5 | 0 | 0.49 | 7.53 | 0.52 |  | 0 | 0 | 12.57 | 26.8 |  | 1.37 |  | 2.97 |  |  |  | 0 |  |  | 0 | 1.24 | 5.54 | 0 |  |  | 3.4 | 0.7 |  | 0 | 6.82 | 31.14 | 22.79 | 17 | 13.59 | 84.52
2019 | 10 | 2019-10-09 | 13.59 | 1.5 | 0 | 0.49 | 7.53 | 0.51 |  | 0 | 0 | 12.57 | 26.8 |  | 1.37 |  | 2.97 |  |  |  | 0 |  |  | 0 | 1.24 | 5.54 | 0 |  |  | 3.18 | 0.7 |  | 0 | 6.82 | 31.14 | 22.57 | 17 | 13.59 | 84.3
2019 | 10 | 2019-10-10 | 13.59 | 1.5 | 0 | 0.36 | 7.53 | 0.49 |  | 0 | 0 | 0 | 26.8 |  | 1.37 |  | 2.97 |  |  |  | 0 |  |  | 0 | 1.24 | 5.54 | 0 |  |  | 2.8 | 0.7 |  | 0 | 0 | 31.14 | 2.8 | 16.87 | 13.59 | 64.4
2019 | 10 | 2019-10-11 | 13.59 | 1.5 | 0 | 0.36 | 7.53 | 0.49 |  | 0 | 0 | 0 | 26.3 |  | 1.37 |  | 2.97 |  |  |  | 0 |  |  | 0 | 1.24 | 5.54 | 0 |  |  | 1.28 | 0.7 |  | 0 | 0 | 30.64 | 1.28 | 16.87 | 13.59 | 62.38
2019 | 10 | 2019-10-12 | 13.59 | 1.5 | 0 | 0.36 | 7.53 | 0.49 |  | 0 | 0 | 0 | 26.3 |  | 1.37 |  | 2.97 |  |  |  | 0 |  |  | 0 | 1.24 | 5.54 | 0 |  |  | 1.28 | 0.7 |  | 0 | 0 | 30.64 | 1.28 | 16.87 | 13.59 | 62.38
2019 | 10 | 2019-10-13 | 13.59 | 1.5 | 0 | 0.36 | 7.53 | 0.49 |  | 0 | 0 | 0 | 26.3 |  | 1.37 |  | 2.97 |  |  |  | 0 |  |  | 0 | 1.24 | 5.54 | 0 |  |  | 1.28 | 0.7 |  | 0 | 0 | 30.64 | 1.28 | 16.87 | 13.59 | 62.38
2019 | 10 | 2019-10-14 | 13.59 | 1.5 | 0 | 0.36 | 7.53 | 0.45 |  | 0 | 0 | 0 | 26.3 |  | 1.37 |  | 2.97 |  |  |  | 0 |  |  | 0 | 1.24 | 5.54 | 0 |  |  | 1.28 | 0.7 |  | 0 | 0 | 30.64 | 1.28 | 16.87 | 13.59 | 62.38
2019 | 10 | 2019-10-15 | 13.59 | 1.5 | 0 | 0.36 | 7.53 | 0.44 |  | 0 | 0 | 0 | 22.9 |  | 1.37 |  | 2.97 |  |  |  | 0 |  |  | 0 | 1.24 | 5.54 | 0 |  |  | 0 | 0.7 |  | 0 | 0 | 27.24 | 0 | 16.87 | 13.59 | 57.7
2019 | 10 | 2019-10-16 | 10.34 | 0.75 | 0 | 0.49 | 8.31 | 0.44 |  | 0 | 0 | 0 | 17.5 |  | 1.37 |  | 2.97 |  |  |  | 0 |  |  | 0 | 1.11 | 4.42 | 0 |  |  | 0 | 0.4 |  | 0 | 0 | 21.84 | 0 | 15.48 | 10.34 | 47.66
2019 | 10 | 2019-10-17 | 10.34 | 0.75 | 0 | 0.49 | 8.31 | 0.44 |  | 0 | 0 | 0 | 17.9 |  | 0 |  | 2 |  |  |  | 0 |  |  | 0 | 1.11 | 4.42 | 0 |  |  | 0 | 0.4 |  | 0 | 0 | 19.9 | 0 | 15.48 | 10.34 | 45.72
2019 | 10 | 2019-10-18 | 10.34 | 0.75 | 0 | 0.49 | 8.31 | 0.44 |  | 0 | 0 | 0 | 17.9 |  | 0 |  | 2 |  |  |  | 0 |  |  | 0 | 1.11 | 4.42 | 0 |  |  | 0 | 0.4 |  | 0 | 0 | 19.9 | 0 | 15.48 | 10.34 | 45.72
2019 | 10 | 2019-10-19 | 10.34 | 0.75 | 0 | 0.49 | 8.31 | 0.44 |  | 0 | 0 | 0 | 17.9 |  | 0 |  | 2 |  |  |  | 0 |  |  | 0 | 1.11 | 4.42 | 0 |  |  | 0 | 0.4 |  | 0 | 0 | 19.9 | 0 | 15.48 | 10.34 | 45.72
2019 | 10 | 2019-10-20 | 10.34 | 0.75 | 0 | 0.49 | 8.31 | 0.44 |  | 0 | 0 | 0 | 17.9 |  | 0 |  | 2 |  |  |  | 0 |  |  | 0 | 1.11 | 4.42 | 0 |  |  | 0 | 0.4 |  | 0 | 0 | 19.9 | 0 | 15.48 | 10.34 | 45.72
2019 | 10 | 2019-10-21 | 1.25 | 0.75 | 0 | 0.49 | 8.31 | 0.44 |  | 0 | 0 | 0 | 17.9 |  | 0 |  | 2 |  |  |  | 0 |  |  | 0 | 1.11 | 4.42 | 0 |  |  | 0 | 0.4 |  | 0 | 0 | 19.9 | 0 | 15.48 | 1.25 | 36.63
2019 | 10 | 2019-10-22 | 1.25 | 0.75 | 0 | 0.49 | 8.31 | 0.43 |  | 0 | 0 | 0 | 17.9 |  | 0 |  | 2 |  |  |  | 0 |  |  | 0 | 1.11 | 4.42 | 0 |  |  | 0 | 0.4 |  | 0 | 0 | 19.9 | 0 | 15.48 | 1.25 | 36.63
2019 | 10 | 2019-10-23 | 1.25 | 0.75 | 0 | 0.49 | 8.31 | 0.42 |  | 0 | 0 | 0 | 17.9 |  | 0 |  | 2 |  |  |  | 0 |  |  | 0 | 1.11 | 4.42 | 0 |  |  | 0 | 0.4 |  | 0 | 0 | 19.9 | 0 | 15.48 | 1.25 | 36.63
2019 | 10 | 2019-10-24 | 1.25 | 0.75 | 0 | 0.49 | 8.31 | 0.42 |  | 0 | 0 | 0 | 17.9 |  | 0 |  | 2 |  |  |  | 0 |  |  | 0 | 1.11 | 4.42 | 0 |  |  | 0 | 0.4 |  | 0 | 0 | 19.9 | 0 | 15.48 | 1.25 | 36.63
2019 | 10 | 2019-10-25 | 0 | 0.75 | 0 | 0 | 0 | 0.42 |  | 0 | 0 | 0 | 17.9 |  | 0 |  | 2 |  |  |  | 0 |  |  | 0 | 0 | 0 | 0 |  |  | 0 | 0.4 |  | 0 | 0 | 19.9 | 0 | 1.15 | 0 | 21.05
2019 | 10 | 2019-10-26 | 0 | 0.75 | 0 | 0 | 0 | 0.42 |  | 0 | 0 | 0 | 17.9 |  | 0 |  | 2 |  |  |  | 0 |  |  | 0 | 0 | 0 | 0 |  |  | 0 | 0.4 |  | 0 | 0 | 19.9 | 0 | 1.15 | 0 | 21.05
2019 | 10 | 2019-10-27 | 0 | 0.75 | 0 | 0 | 0 | 0.42 |  | 0 | 0 | 0 | 17.9 |  | 0 |  | 2 |  |  |  | 0 |  |  | 0 | 0 | 0 | 0 |  |  | 0 | 0.4 |  | 0 | 0 | 19.9 | 0 | 1.15 | 0 | 21.05
2019 | 10 | 2019-10-28 | 0 | 0.75 | 0 | 0 | 0 | 0.42 |  | 0 | 0 | 0 | 17.9 |  | 0 |  | 2 |  |  |  | 0 |  |  | 0 | 0 | 0 | 0 |  |  | 0 | 0.4 |  | 0 | 0 | 19.9 | 0 | 1.15 | 0 | 21.05
2019 | 10 | 2019-10-29 | 0 | 0.75 | 0 | 0 | 0 | 0.42 |  | 0 | 0 | 0 | 17.9 |  | 0 |  | 2 |  |  |  | 0 |  |  | 0 | 0 | 0 | 0 |  |  | 0 | 0.4 |  | 0 | 0 | 19.9 | 0 | 1.15 | 0 | 21.05
2019 | 10 | 2019-10-30 | 0 | 0.75 | 0 | 0 | 0 | 0.41 |  | 0 | 0 | 0 | 17.9 |  | 0 |  | 2 |  |  |  | 0 |  |  | 0 | 0 | 0 | 0 |  |  | 0 | 0.4 |  | 0 | 0 | 19.9 | 0 | 1.15 | 0 | 21.05
2019 | 10 | 2019-10-31 | 0 | 0.75 | 0 | 0 | 0 | 0.4 |  | 0 | 0 | 0 | 17.9 |  | 0 |  | 2 |  |  |  | 0 |  |  | 0 | 0 | 0 | 0 |  |  | 0 | 0.4 |  | 0 | 0 | 19.9 | 0 | 1.15 | 0 | 21.05
2020 | 11 | 2019-11-01 | 0 | 0 | 0 | 0 | 0 | 0 |  | 0 | 0 | 0 | 0 |  | 0 | [5 empty] | 0 |  | 0 | 0 | 0 | 0 | 0 |  |  | 0 |  |  |  | 0 | 0 | 0 | 0 | 0 | 0
2020 | 11 | 2019-11-02 | 0 | 0 | 0 | 0 | 0 | 0 |  | 0 | 0 | 0 | 0 |  | 0 | [5 empty] | 0 |  | 0 | 0 | 0 | 0 | 0 |  |  | 0 |  |  |  | 0 | 0 | 0 | 0 | 0 | 0
2020 | 11 | 2019-11-03 | 0 | 0 | 0 | 0 | 0 | 0 |  | 0 | 0 | 0 | 0 |  | 0 | [5 empty] | 0 |  | 0 | 0 | 0 | 0 | 0 |  |  | 0 |  |  |  | 0 | 0 | 0 | 0 | 0 | 0
2020 | 11 | 2019-11-04 | 0 | 0.6 | 0 | 0 | 0 | 0 |  | 0 | 0 | 0 | 8.3 |  | 0 | [5 empty] | 0 |  | 0 | 0 | 0 | 0 | 0 |  |  | 0 |  |  |  | 0 | 8.3 | 0 | 0.6 | 0 | 8.9
2020 | 11 | 2019-11-05 | 0 | 0.6 | 0 | 0 | 0 | 0 |  | 0 | 0 | 0 | 8.3 |  | 0 | [5 empty] | 0 |  | 0 | 0 | 0 | 0 | 0 |  |  | 0 |  |  |  | 0 | 8.3 | 0 | 0.6 | 0 | 8.9
2020 | 11 | 2019-11-06 | 0 | 0.6 | 0 | 0 | 0 | 0 |  | 0 | 0 | 0 | 8.3 |  | 0 | [5 empty] | 0 |  | 0 | 0 | 0 | 0 | 0 |  |  | 0 |  |  |  | 0 | 8.3 | 0 | 0.6 | 0 | 8.9
2020 | 11 | 2019-11-07 | 0 | 0.6 | 0 | 0 | 0 | 0 |  | 0 | 0 | 0 | 8.3 |  | 0 | [5 empty] | 0 |  | 0 | 0 | 0 | 0 | 0 |  |  | 0 |  |  |  | 0 | 8.3 | 0 | 0.6 | 0 | 8.9
2020 | 11 | 2019-11-08 | 0 | 0.6 | 0 | 0 | 0 | 3.53 |  | 0 | 0 | 0 | 8.3 |  | 0 | [5 empty] | 0 |  | 0 | 0 | 0 | 0 | 0 |  |  | 0 |  |  |  | 0 | 8.3 | 0 | 0.6 | 0 | 8.9
2020 | 11 | 2019-11-09 | 0 | 0.6 | 0 | 0 | 0 | 5.14 |  | 0 | 0 | 0 | 8.3 |  | 0 | [5 empty] | 0 |  | 0 | 0 | 0 | 0 | 0 |  |  | 0 |  |  |  | 0 | 8.3 | 0 | 0.6 | 0 | 8.9
2020 | 11 | 2019-11-10 | 0 | 0.6 | 0 | 0 | 0 | 3.93 |  | 0 | 0 | 0 | 8.3 |  | 0 | [5 empty] | 0 |  | 0 | 0 | 0 | 0 | 0 |  |  | 0 |  |  |  | 0 | 8.3 | 0 | 0.6 | 0 | 8.9
2020 | 11 | 2019-11-11 | 0 | 0.6 | 0 | 0 | 0 | 2.32 |  | 0 | 0 | 0 | 8.3 |  | 0 | [5 empty] | 0 |  | 0 | 0 | 0 | 0 | 0 |  |  | 0 |  |  |  | 0 | 8.3 | 0 | 0.6 | 0 | 8.9
2020 | 11 | 2019-11-12 | 0 | 0.6 | 0 | 0 | 0 | 0 |  | 0 | 0 | 0 | 8.3 |  | 0 | [5 empty] | 0 |  | 0 | 0 | 0 | 0 | 0 |  |  | 0 |  |  |  | 0 | 8.3 | 0 | 0.6 | 0 | 8.9
2020 | 11 | 2019-11-13 | 0 | 0 | 0 | 0 | 0 | 3.93 |  | 0 | 0 | 0 | 0 |  | 0 | [5 empty] | 0 |  | 0 | 0 | 0 | 0 | 0 |  |  | 0 |  |  |  | 0 | 0 | 0 | 0 | 0 | 0
2020 | 11 | 2019-11-14 | 0 | 0 | 0 | 0 | 0 | 2.72 |  | 0 | 0 | 0 | 0 |  | 0 | [5 empty] | 0 |  | 0 | 0 | 0 | 0 | 0 |  |  | 0 |  |  |  | 0 | 0 | 0 | 0 | 0 | 0
2020 | 11 | 2019-11-15 | 0 | 0 | 0 | 0 | 0 | 2.72 |  | 0 | 0 | 0 | 0 |  | 0 | [5 empty] | 0 |  | 0 | 0 | 0 | 0 | 0 |  |  | 0 |  |  |  | 0 | 0 | 0 | 0 | 0 | 0
2020 | 11 | 2019-11-16 | 0 | 0 | 0 | 0 | 0 | 2.32 |  | 0 | 0 | 0 | 0 |  | 0 | [5 empty] | 0 |  | 0 | 0 | 0 | 0 | 0 |  |  | 0 |  |  |  | 0 | 0 | 0 | 0 | 0 | 0
2020 | 11 | 2019-11-17 | 0 | 0 | 0 | 0 | 0 | 1.51 |  | 0 | 0 | 0 | 0 |  | 0 | [5 empty] | 0 |  | 0 | 0 | 0 | 0 | 0 |  |  | 0 |  |  |  | 0 | 0 | 0 | 0 | 0 | 0
2020 | 11 | 2019-11-18 | 0 | 0 | 0 | 0 | 0 | 2.32 |  | 0 | 0 | 0 | 0 |  | 0 | [5 empty] | 0 |  | 0 | 0 | 0 | 0 | 0 |  |  | 0 |  |  |  | 0 | 0 | 0 | 0 | 0 | 0
2020 | 11 | 2019-11-19 | 0 | 0 | 0 | 0 | 0 | 2.32 |  | 0 | 0 | 0 | 0 |  | 0 | [5 empty] | 0 |  | 0 | 0 | 0 | 0 | 0 |  |  | 0 |  |  |  | 0 | 0 | 0 | 0 | 0 | 0
2020 | 11 | 2019-11-20 | 0 | 0 | 0 | 0 | 0 | 3.13 |  | 0 | 0 | 0 | 0 |  | 0 | [5 empty] | 0 |  | 0 | 0 | 0 | 0 | 0 |  |  | 0 |  |  |  | 0 | 0 | 0 | 0 | 0 | 0
2020 | 11 | 2019-11-21 | 0 | 0 | 0 | 0 | 0 | 3.94 |  | 0 | 0 | 0 | 0 |  | 0 | [5 empty] | 0 |  | 0 | 0 | 0 | 0 | 0 |  |  | 0 |  |  |  | 0 | 0 | 0 | 0 | 0 | 0
2020 | 11 | 2019-11-22 | 0 | 0 | 0 | 0 | 0 | 3.53 |  | 0 | 0 | 0 | 0 |  | 0 | [5 empty] | 0 |  | 0 | 0 | 0 | 0 | 0 |  |  | 0 |  |  |  | 0 | 0 | 0 | 0 | 0 | 0
2020 | 11 | 2019-11-23 | 0 | 0 | 0 | 0 | 0 | 0 |  | 0 | 0 | 0 | 0 |  | 0 | [5 empty] | 0 |  | 0 | 0 | 0 | 0 | 0 |  |  | 0 |  |  |  | 0 | 0 | 0 | 0 | 0 | 0
2020 | 11 | 2019-11-24 | 0 | 0 | 0 | 0 | 0 | 0 |  | 0 | 0 | 0 | 0 |  | 0 | [5 empty] | 0 |  | 0 | 0 | 0 | 0 | 0 |  |  | 0 |  |  |  | 0 | 0 | 0 | 0 | 0 | 0
2020 | 11 | 2019-11-25 | 0 | 0 | 0 | 0 | 0 | 3.13 |  | 0 | 0 | 0 | 0 |  | 0 | [5 empty] | 0 |  | 0 | 0 | 0 | 0 | 0 |  |  | 0 |  |  |  | 0 | 0 | 0 | 0 | 0 | 0
2020 | 11 | 2019-11-26 | 0 | 0 | 0 | 0 | 0 | 0.307 |  | 0 | 0 | 0 | 0 |  | 0 | [5 empty] | 0 |  | 0 | 0 | 0 | 0 | 0 |  |  | 0 |  |  |  | 0 | 0 | 0 | 0 | 0 | 0
2020 | 11 | 2019-11-27 | 0 | 0 | 0 | 0 | 0 | 0.71 |  | 0 | 0 | 0 | 0 |  | 0 | [5 empty] | 0 |  | 0 | 0 | 0 | 0 | 0 |  |  | 0 |  |  |  | 0 | 0 | 0 | 0 | 0 | 0
2020 | 11 | 2019-11-28 | 0 | 0 | 0 | 0 | 0 | 5.15 |  | 0 | 0 | 0 | 0 |  | 0 | [5 empty] | 0 |  | 0 | 0 | 0 | 0 | 0 |  |  | 0 |  |  |  | 0 | 0 | 0 | 0 | 0 | 0
2020 | 11 | 2019-11-29 | 0 | 0 | 0 | 0 | 0 | 3.13 |  | 0 | 0 | 0 | 0 |  | 0 | [5 empty] | 0 |  | 0 | 0 | 0 | 0 | 0 |  |  | 0 |  |  |  | 0 | 0 | 0 | 0 | 0 | 0
2020 | 11 | 2019-11-30 | 0 | 0 | 0 | 0 | 0 | 1.92 |  | 0 | 0 | 0 | 0 |  | 0 | [5 empty] | 0 |  | 0 | 0 | 0 | 0 | 0 |  |  | 0 |  |  |  | 0 | 0 | 0 | 0 | 0 | 0
2020 | 12 | 2019-12-01 | 0 | 0 | 0 | 0 | 0 | 1.21 |  | 0 | 0 | 0 | 0 |  | 0 | [5 empty] | 0 |  | 0 | 0 | 0 | 0 | 0 |  |  | 0 |  |  |  | 0 | 0 | 0 | 0 | 0 | 0
2020 | 12 | 2019-12-02 | 0 | 0 | 0 | 0 | 0 | 2.02 |  | 0 | 0 | 0 | 0 |  | 0 | [5 empty] | 0 |  | 0 | 0 | 0 | 0 | 0 |  |  | 0 |  |  |  | 0 | 0 | 0 | 0 | 0 | 0
2020 | 12 | 2019-12-03 | 0 | 0 | 0 | 0 | 0 | 2.02 |  | 0 | 0 | 0 | 0 |  | 0 | [5 empty] | 0 |  | 0 | 0 | 0 | 0 | 0 |  |  | 0 |  |  |  | 0 | 0 | 0 | 0 | 0 | 0
2020 | 12 | 2019-12-04 | 0 | 0 | 0 | 0 | 0 | 1.61 |  | 0 | 0 | 0 | 0 |  | 0 | [5 empty] | 0 |  | 0 | 0 | 0 | 0 | 0 |  |  | 0 |  |  |  | 0 | 0 | 0 | 0 | 0 | 0
2020 | 12 | 2019-12-05 | 0 | 0 | 0 | 0 | 0 | 2.42 |  | 0 | 0 | 0 | 0 |  | 0 | [5 empty] | 0 |  | 0 | 0 | 0 | 0 | 0 |  |  | 0 |  |  |  | 0 | 0 | 0 | 0 | 0 | 0
2020 | 12 | 2019-12-06 | 0 | 0 | 0 | 0 | 0 | 0.403 |  | 0 | 0 | 0 | 0 |  | 0 | [5 empty] | 0 |  | 0 | 0 | 0 | 0 | 0 |  |  | 0 |  |  |  | 0 | 0 | 0 | 0 | 0 | 0
2020 | 12 | 2019-12-07 | 0 | 0 | 0 | 0 | 0 | 0.403 |  | 0 | 0 | 0 | 0 |  | 0 | [5 empty] | 0 |  | 0 | 0 | 0 | 0 | 0 |  |  | 0 |  |  |  | 0 | 0 | 0 | 0 | 0 | 0
2020 | 12 | 2019-12-08 | 0 | 0 | 0 | 0 | 0 | 3.63 |  | 0 | 0 | 0 | 0 |  | 0 | [5 empty] | 0 |  | 0 | 0 | 0 | 0 | 0 |  |  | 0 |  |  |  | 0 | 0 | 0 | 0 | 0 | 0
2020 | 12 | 2019-12-09 | 0 | 0 | 0 | 0 | 0 | 1.61 |  | 0 | 0 | 0 | 0 |  | 0 | [5 empty] | 0 |  | 0 | 0 | 0 | 0 | 0 |  |  | 0 |  |  |  | 0 | 0 | 0 | 0 | 0 | 0
2020 | 12 | 2019-12-10 | 0 | 0 | 0 | 0 | 0 | 0 |  | 0 | 0 | 0 | 0 |  | 0 | [5 empty] | 0 |  | 0 | 0 | 0 | 0 | 0 |  |  | 0 |  |  |  | 0 | 0 | 0 | 0 | 0 | 0
2020 | 12 | 2019-12-11 | 0 | 0 | 0 | 0 | 0 | 0 |  | 0 | 0 | 0 | 0 |  | 0 | [5 empty] | 0 |  | 0 | 0 | 0 | 0 | 0 |  |  | 0 |  |  |  | 0 | 0 | 0 | 0 | 0 | 0
2020 | 12 | 2019-12-12 | 0 | 0 | 0 | 0 | 0 | 1.21 |  | 0 | 0 | 0 | 0 |  | 0 | [5 empty] | 0 |  | 0 | 0 | 0 | 0 | 0 |  |  | 0 |  |  |  | 0 | 0 | 0 | 0 | 0 | 0
2020 | 12 | 2019-12-13 | 0 | 0 | 0 | 0 | 0 | 1.61 |  | 0 | 0 | 0 | 0 |  | 0 | [5 empty] | 0 |  | 0 | 0 | 0 | 0 | 0 |  |  | 0 |  |  |  | 0 | 0 | 0 | 0 | 0 | 0
2020 | 12 | 2019-12-14 | 0 | 0 | 0 | 0 | 0 | 1.21 |  | 0 | 0 | 0 | 0 |  | 0 | [5 empty] | 0 |  | 0 | 0 | 0 | 0 | 0 |  |  | 0 |  |  |  | 0 | 0 | 0 | 0 | 0 | 0
2020 | 12 | 2019-12-15 | 0 | 0 | 0 | 0 | 0 | 1.31 |  | 0 | 0 | 0 | 0 |  | 0 | [5 empty] | 0 |  | 0 | 0 | 0 | 0 | 0 |  |  | 0 |  |  |  | 0 | 0 | 0 | 0 | 0 | 0
2020 | 12 | 2019-12-16 | 0 | 0 | 0 | 0 | 0 | 0.454 |  | 0 | 0 | 0 | 0 |  | 0 | [5 empty] | 0 |  | 0 | 0 | 0 | 0 | 0 |  |  | 0 |  |  |  | 0 | 0 | 0 | 0 | 0 | 0
2020 | 12 | 2019-12-17 | 0 | 0 | 0 | 0 | 0 | 0 |  | 0 | 0 | 0 | 0 |  | 0 | [5 empty] | 0 |  | 0 | 0 | 0 | 0 | 0 |  |  | 0 |  |  |  | 0 | 0 | 0 | 0 | 0 | 0
2020 | 12 | 2019-12-18 | 0 | 0 | 0 | 0 | 0 | 0.403 |  | 0 | 0 | 0 | 0 |  | 0 | [5 empty] | 0 |  | 0 | 0 | 0 | 0 | 0 |  |  | 0 |  |  |  | 0 | 0 | 0 | 0 | 0 | 0
2020 | 12 | 2019-12-19 | 0 | 0 | 0 | 0 | 0 | 0.857 |  | 0 | 0 | 0 | 0 |  | 0 | [5 empty] | 0 |  | 0 | 0 | 0 | 0 | 0 |  |  | 0 |  |  |  | 0 | 0 | 0 | 0 | 0 | 0
2020 | 12 | 2019-12-20 | 0 | 0 | 0 | 0 | 0 | 0 |  | 0 | 0 | 0 | 0 |  | 0 | [5 empty] | 0 |  | 0 | 0 | 0 | 0 | 0 |  |  | 0 |  |  |  | 0 | 0 | 0 | 0 | 0 | 0
2020 | 12 | 2019-12-21 | 0 | 0 | 0 | 0 | 0 | 0 |  | 0 | 0 | 0 | 0 |  | 0 | [5 empty] | 0 |  | 0 | 0 | 0 | 0 | 0 |  |  | 0 |  |  |  | 0 | 0 | 0 | 0 | 0 | 0
2020 | 12 | 2019-12-22 | 0 | 0 | 0 | 0 | 0 | 0 |  | 0 | 0 | 0 | 0 |  | 0 | [5 empty] | 0 |  | 0 | 0 | 0 | 0 | 0 |  |  | 0 |  |  |  | 0 | 0 | 0 | 0 | 0 | 0
2020 | 12 | 2019-12-23 | 0 | 0 | 0 | 0 | 0 | 0 |  | 0 | 0 | 0 | 0 |  | 0 | [5 empty] | 0 |  | 0 | 0 | 0 | 0 | 0 |  |  | 0 |  |  |  | 0 | 0 | 0 | 0 | 0 | 0
2020 | 12 | 2019-12-24 | 0 | 0 | 0 | 0 | 0 | 0.403 |  | 0 | 0 | 0 | 0 |  | 0 | [5 empty] | 0 |  | 0 | 0 | 0 | 0 | 0 |  |  | 0 |  |  |  | 0 | 0 | 0 | 0 | 0 | 0
2020 | 12 | 2019-12-25 | 0 | 0 | 0 | 0 | 0 | 0 |  | 0 | 0 | 0 | 0 |  | 0 | [5 empty] | 0 |  | 0 | 0 | 0 | 0 | 0 |  |  | 0 |  |  |  | 0 | 0 | 0 | 0 | 0 | 0
2020 | 12 | 2019-12-26 | 0 | 0 | 0 | 0 | 0 | 0 |  | 0 | 0 | 0 | 0 |  | 0 | [5 empty] | 0 |  | 0 | 0 | 0 | 0 | 0 |  |  | 0 |  |  |  | 0 | 0 | 0 | 0 | 0 | 0
2020 | 12 | 2019-12-27 | 0 | 0 | 0 | 0 | 0 | 0 |  | 0 | 0 | 0 | 0 |  | 0 | [5 empty] | 0 |  | 0 | 0 | 0 | 0 | 0 |  |  | 0 |  |  |  | 0 | 0 | 0 | 0 | 0 | 0
2020 | 12 | 2019-12-28 | 0 | 0 | 0 | 0 | 0 | 0.857 |  | 0 | 0 | 0 | 0 |  | 0 | [5 empty] | 0 |  | 0 | 0 | 0 | 0 | 0 |  |  | 0 |  |  |  | 0 | 0 | 0 | 0 | 0 | 0
2020 | 12 | 2019-12-29 | 0 | 0 | 0 | 0 | 0 | 0 |  | 0 | 0 | 0 | 0 |  | 0 | [5 empty] | 0 |  | 0 | 0 | 0 | 0 | 0 |  |  | 0 |  |  |  | 0 | 0 | 0 | 0 | 0 | 0
2020 | 12 | 2019-12-30 | 0 | 0 | 0 | 0 | 0 | 0 |  | 0 | 0 | 0 | 0 |  | 0 | [5 empty] | 0 |  | 0 | 0 | 0 | 0 | 0 |  |  | 0 |  |  |  | 0 | 0 | 0 | 0 | 0 | 0
2020 | 12 | 2019-12-31 | 0 | 0 | 0 | 0 | 0 | 0 |  | 0 | 0 | 0 | 0 |  | 0 | [5 empty] | 0 |  | 0 | 0 | 0 | 0 | 0 |  |  | 0 |  |  |  | 0 | 0 | 0 | 0 | 0 | 0
2020 | 1 | 2020-01-01 | 0 | 0 | 0 | 0 | 0 | 2.02 |  | 0 | 0 | 0 | 0 |  | 0 | [5 empty] | 0 |  | 0 | 0 | 0 | 0 | 0 |  |  | 0 |  |  |  | 0 | 0 | 0 | 0 | 0 | 0
2020 | 1 | 2020-01-02 | 0 | 0 | 0 | 0 | 0 | 0 |  | 0 | 0 | 0 | 0 |  | 0 | [5 empty] | 0 |  | 0 | 0 | 0 | 0 | 0 |  |  | 0 |  |  |  | 0 | 0 | 0 | 0 | 0 | 0
2020 | 1 | 2020-01-03 | 0 | 0 | 0 | 0 | 0 | 0 |  | 0 | 0 | 0 | 0 |  | 0 | [5 empty] | 0 |  | 0 | 0 | 0 | 0 | 0 |  |  | 0 |  |  |  | 0 | 0 | 0 | 0 | 0 | 0
2020 | 1 | 2020-01-04 | 0 | 0 | 0 | 0 | 0 | 0 |  | 0 | 0 | 0 | 0 |  | 0 | [5 empty] | 0 |  | 0 | 0 | 0 | 0 | 0 |  |  | 0 |  |  |  | 0 | 0 | 0 | 0 | 0 | 0
2020 | 1 | 2020-01-05 | 0 | 0 | 0 | 0 | 0 | 0 |  | 0 | 0 | 0 | 0 |  | 0 | [5 empty] | 0 |  | 0 | 0 | 0 | 0 | 0 |  |  | 0 |  |  |  | 0 | 0 | 0 | 0 | 0 | 0
2020 | 1 | 2020-01-06 | 0 | 0 | 0 | 0 | 0 | 0 |  | 0 | 0 | 0 | 0 |  | 0 | [5 empty] | 0 |  | 0 | 0 | 0 | 0 | 0 |  |  | 0 |  |  |  | 0 | 0 | 0 | 0 | 0 | 0
2020 | 1 | 2020-01-07 | 0 | 0 | 0 | 0 | 0 | 0 |  | 0 | 0 | 0 | 0 |  | 0 | [5 empty] | 0 |  | 0 | 0 | 0 | 0 | 0 |  |  | 0 |  |  |  | 0 | 0 | 0 | 0 | 0 | 0
2020 | 1 | 2020-01-08 | 0 | 0 | 0 | 0 | 0 | 0 |  | 0 | 0 | 0 | 0 |  | 0 | [5 empty] | 0 |  | 0 | 0 | 0 | 0 | 0 |  |  | 0 |  |  |  | 0 | 0 | 0 | 0 | 0 | 0
2020 | 1 | 2020-01-09 | 0 | 0 | 0 | 0 | 0 | 0.403 |  | 0 | 0 | 0 | 0 |  | 0 | [5 empty] | 0 |  | 0 | 0 | 0 | 0 | 0 |  |  | 0 |  |  |  | 0 | 0 | 0 | 0 | 0 | 0
2020 | 1 | 2020-01-10 | 0 | 0 | 0 | 0 | 0 | 0 |  | 0 | 0 | 0 | 0 |  | 0 | [5 empty] | 0 |  | 0 | 0 | 0 | 0 | 0 |  |  | 0 |  |  |  | 0 | 0 | 0 | 0 | 0 | 0
2020 | 1 | 2020-01-11 | 0 | 0 | 0 | 0 | 0 | 0 |  | 0 | 0 | 0 | 0 |  | 0 | [5 empty] | 0 |  | 0 | 0 | 0 | 0 | 0 |  |  | 0 |  |  |  | 0 | 0 | 0 | 0 | 0 | 0
2020 | 1 | 2020-01-12 | 0 | 0 | 0 | 0 | 0 | 0 |  | 0 | 0 | 0 | 0 |  | 0 | [5 empty] | 0 |  | 0 | 0 | 0 | 0 | 0 |  |  | 0 |  |  |  | 0 | 0 | 0 | 0 | 0 | 0
2020 | 1 | 2020-01-13 | 0 | 0 | 0 | 0 | 0 | 0 |  | 0 | 0 | 0 | 0 |  | 0 | [5 empty] | 0 |  | 0 | 0 | 0 | 0 | 0 |  |  | 0 |  |  |  | 0 | 0 | 0 | 0 | 0 | 0
2020 | 1 | 2020-01-14 | 0 | 0 | 0 | 0 | 0 | 0 |  | 0 | 0 | 0 | 0 |  | 0 | [5 empty] | 0 |  | 0 | 0 | 0 | 0 | 0 |  |  | 0 |  |  |  | 0 | 0 | 0 | 0 | 0 | 0
2020 | 1 | 2020-01-15 | 0 | 0 | 0 | 0 | 0 | 0 |  | 0 | 0 | 0 | 0 |  | 0 | [5 empty] | 0 |  | 0 | 0 | 0 | 0 | 0 |  |  | 0 |  |  |  | 0 | 0 | 0 | 0 | 0 | 0
2020 | 1 | 2020-01-16 | 0 | 0 | 0 | 0 | 0 | 0 |  | 0 | 0 | 0 | 0 |  | 0 | [5 empty] | 0 |  | 0 | 0 | 0 | 0 | 0 |  |  | 0 |  |  |  | 0 | 0 | 0 | 0 | 0 | 0
2020 | 1 | 2020-01-17 | 0 | 0 | 0 | 0 | 0 | 0 |  | 0 | 0 | 0 | 0 |  | 0 | [5 empty] | 0 |  | 0 | 0 | 0 | 0 | 0 |  |  | 0 |  |  |  | 0 | 0 | 0 | 0 | 0 | 0
2020 | 1 | 2020-01-18 | 0 | 0 | 0 | 0 | 0 | 0 |  | 0 | 0 | 0 | 0 |  | 0 | [5 empty] | 0 |  | 0 | 0 | 0 | 0 | 0 |  |  | 0 |  |  |  | 0 | 0 | 0 | 0 | 0 | 0
2020 | 1 | 2020-01-19 | 0 | 0 | 0 | 0 | 0 | 0 |  | 0 | 0 | 0 | 0 |  | 0 | [5 empty] | 0 |  | 0 | 0 | 0 | 0 | 0 |  |  | 0 |  |  |  | 0 | 0 | 0 | 0 | 0 | 0
2020 | 1 | 2020-01-20 | 0 | 0 | 0 | 0 | 0 | 0 |  | 0 | 0 | 0 | 0 |  | 0 | [5 empty] | 0 |  | 0 | 0 | 0 | 0 | 0 |  |  | 0 |  |  |  | 0 | 0 | 0 | 0 | 0 | 0
2020 | 1 | 2020-01-21 | 0 | 0 | 0 | 0 | 0 | 0.403 |  | 0 | 0 | 0 | 0 |  | 0 | [5 empty] | 0 |  | 0 | 0 | 0 | 0 | 0 |  |  | 0 |  |  |  | 0 | 0 | 0 | 0 | 0 | 0
2020 | 1 | 2020-01-22 | 0 | 0 | 0 | 0 | 0 | 0 |  | 0 | 0 | 0 | 0 |  | 0 | [5 empty] | 0 |  | 0 | 0 | 0 | 0 | 0 |  |  | 0 |  |  |  | 0 | 0 | 0 | 0 | 0 | 0
2020 | 1 | 2020-01-23 | 0 | 0 | 0 | 0 | 0 | 0 |  | 0 | 0 | 0 | 0 |  | 0 | [5 empty] | 0 |  | 0 | 0 | 0 | 0 | 0 |  |  | 0 |  |  |  | 0 | 0 | 0 | 0 | 0 | 0
2020 | 1 | 2020-01-24 | 0 | 0 | 0 | 0 | 0 | 0 |  | 0 | 0 | 0 | 0 |  | 0 | [5 empty] | 0 |  | 0 | 0 | 0 | 0 | 0 |  |  | 0 |  |  |  | 0 | 0 | 0 | 0 | 0 | 0
2020 | 1 | 2020-01-25 | 0 | 0 | 0 | 0 | 0 | 0 |  | 0 | 0 | 0 | 0 |  | 0 | [5 empty] | 0 |  | 0 | 0 | 0 | 0 | 0 |  |  | 0 |  |  |  | 0 | 0 | 0 | 0 | 0 | 0
2020 | 1 | 2020-01-26 | 0 | 0 | 0 | 0 | 0 | 0 |  | 0 | 0 | 0 | 0 |  | 0 | [5 empty] | 0 |  | 0 | 0 | 0 | 0 | 0 |  |  | 0 |  |  |  | 0 | 0 | 0 | 0 | 0 | 0
2020 | 1 | 2020-01-27 | 0 | 0 | 0 | 0 | 0 | 0 |  | 0 | 0 | 0 | 0 |  | 0 | [5 empty] | 0 |  | 0 | 0 | 0 | 0 | 0 |  |  | 0 |  |  |  | 0 | 0 | 0 | 0 | 0 | 0
2020 | 1 | 2020-01-28 | 0 | 0 | 0 | 0 | 0 | 0 |  | 0 | 0 | 0 | 0 |  | 0 | [5 empty] | 0 |  | 0 | 0 | 0 | 0 | 0 |  |  | 0 |  |  |  | 0 | 0 | 0 | 0 | 0 | 0
2020 | 1 | 2020-01-29 | 0 | 0 | 0 | 0 | 0 | 0 |  | 0 | 0 | 0 | 0 |  | 0 | [5 empty] | 0 |  | 0 | 0 | 0 | 0 | 0 |  |  | 0 |  |  |  | 0 | 0 | 0 | 0 | 0 | 0
2020 | 1 | 2020-01-30 | 0 | 0 | 0 | 0 | 0 | 0 |  | 0 | 0 | 0 | 0 |  | 0 | [5 empty] | 0 |  | 0 | 0 | 0 | 0 | 0 |  |  | 0 |  |  |  | 0 | 0 | 0 | 0 | 0 | 0
2020 | 1 | 2020-01-31 | 0 | 0 | 0 | 0 | 0 | 0 |  | 0 | 0 | 0 | 0 |  | 0 | [5 empty] | 0 |  | 0 | 0 | 0 | 0 | 0 |  |  | 0 |  |  |  | 0 | 0 | 0 | 0 | 0 | 0
2020 | 2 | 2020-02-01 | 0 | 0 | 0 | 0 | 0 | 0 |  | 0 | 0 | 0 | 0 |  | 0 | [5 empty] | 0 |  | 0 | 0 | 0 | 0 | 0 |  |  | 0 |  |  |  | 0 | 0 | 0 | 0 | 0 | 0
2020 | 2 | 2020-02-02 | 0 | 0 | 0 | 0 | 0 | 0 |  | 0 | 0 | 0 | 0 |  | 0 | [5 empty] | 0 |  | 0 | 0 | 0 | 0 | 0 |  |  | 0 |  |  |  | 0 | 0 | 0 | 0 | 0 | 0
2020 | 2 | 2020-02-03 | 0 | 0 | 0 | 0 | 0 | 1.21 |  | 0 | 0 | 0 | 0 |  | 0 | [5 empty] | 0 |  | 0 | 0 | 0 | 0 | 0 |  |  | 0 |  |  |  | 0 | 0 | 0 | 0 | 0 | 0
2020 | 2 | 2020-02-04 | 0 | 0 | 0 | 0 | 0 | 2.02 |  | 0 | 0 | 0 | 0 |  | 0 | [5 empty] | 0 |  | 0 | 0 | 0 | 0 | 0 |  |  | 0 |  |  |  | 0 | 0 | 0 | 0 | 0 | 0
2020 | 2 | 2020-02-05 | 0 | 0 | 0 | 0 | 0 | 0.403 |  | 0 | 0 | 0 | 0 |  | 0 | [5 empty] | 0 |  | 0 | 0 | 0 | 0 | 0 |  |  | 0 |  |  |  | 0 | 0 | 0 | 0 | 0 | 0
2020 | 2 | 2020-02-06 | 0 | 0 | 0 | 0 | 0 | 3.63 |  | 0 | 0 | 0 | 0 |  | 0 | [5 empty] | 0 |  | 0 | 0 | 0 | 0 | 0 |  |  | 0 |  |  |  | 0 | 0 | 0 | 0 | 0 | 0
2020 | 2 | 2020-02-07 | 0 | 0 | 0 | 0 | 0 | 2.82 |  | 0 | 0 | 0 | 0 |  | 0 | [5 empty] | 0 |  | 0 | 0 | 0 | 0 | 0 |  |  | 0 |  |  |  | 0 | 0 | 0 | 0 | 0 | 0
2020 | 2 | 2020-02-08 | 0 | 0 | 0 | 0 | 0 | 2.42 |  | 0 | 0 | 0 | 0 |  | 0 | [5 empty] | 0 |  | 0 | 0 | 0 | 0 | 0 |  |  | 0 |  |  |  | 0 | 0 | 0 | 0 | 0 | 0
2020 | 2 | 2020-02-09 | 0 | 0 | 0 | 0 | 0 | 1.21 |  | 0 | 0 | 0 | 0 |  | 0 | [5 empty] | 0 |  | 0 | 0 | 0 | 0 | 0 |  |  | 0 |  |  |  | 0 | 0 | 0 | 0 | 0 | 0
2020 | 2 | 2020-02-10 | 0 | 0 | 0 | 0 | 0 | 2.42 |  | 0 | 0 | 0 | 0 |  | 0 | [5 empty] | 0 |  | 0 | 0 | 0 | 0 | 0 |  |  | 0 |  |  |  | 0 | 0 | 0 | 0 | 0 | 0
2020 | 2 | 2020-02-11 | 0 | 0 | 0 | 0 | 0 | 0.403 |  | 0 | 0 | 0 | 0 |  | 0 | [5 empty] | 0 |  | 0 | 0 | 0 | 0 | 0 |  |  | 0 |  |  |  | 0 | 0 | 0 | 0 | 0 | 0
2020 | 2 | 2020-02-12 | 0 | 0 | 0 | 0 | 0 | 0.807 |  | 0 | 0 | 0 | 0 |  | 0 | [5 empty] | 0 |  | 0 | 0 | 0 | 0 | 0 |  |  | 0 |  |  |  | 0 | 0 | 0 | 0 | 0 | 0
2020 | 2 | 2020-02-13 | 0 | 0 | 0 | 0 | 0 | 2.02 |  | 0 | 0 | 0 | 0 |  | 0 | [5 empty] | 0 |  | 0 | 0 | 0 | 0 | 0 |  |  | 0 |  |  |  | 0 | 0 | 0 | 0 | 0 | 0
2020 | 2 | 2020-02-14 | 0 | 0 | 0 | 0 | 0 | 0 |  | 0 | 0 | 0 | 0 |  | 0 | [5 empty] | 0 |  | 0 | 0 | 0 | 0 | 0 |  |  | 0 |  |  |  | 0 | 0 | 0 | 0 | 0 | 0
2020 | 2 | 2020-02-15 | 0 | 0 | 0 | 0 | 0 | 1.61 |  | 0 | 0 | 0 | 0 |  | 0 | [5 empty] | 0 |  | 0 | 0 | 0 | 0 | 0 |  |  | 0 |  |  |  | 0 | 0 | 0 | 0 | 0 | 0
2020 | 2 | 2020-02-16 | 0 | 0 | 0 | 0 | 0 | 3.23 |  | 0 | 0 | 0 | 0 |  | 0 | [5 empty] | 0 |  | 0 | 0 | 0 | 0 | 0 |  |  | 0 |  |  |  | 0 | 0 | 0 | 0 | 0 | 0
2020 | 2 | 2020-02-17 | 0 | 0 | 0 | 0 | 0 | 2.42 |  | 0 | 0 | 0 | 0 |  | 0 | [5 empty] | 0 |  | 0 | 0 | 0 | 0 | 0 |  |  | 0 |  |  |  | 0 | 0 | 0 | 0 | 0 | 0
2020 | 2 | 2020-02-18 | 0 | 0 | 0 | 0 | 0 | 0.807 |  | 0 | 0 | 0 | 0 |  | 0 | [5 empty] | 0 |  | 0 | 0 | 0 | 0 | 0 |  |  | 0 |  |  |  | 0 | 0 | 0 | 0 | 0 | 0
2020 | 2 | 2020-02-19 | 0 | 0 | 0 | 0 | 0 | 0.807 |  | 0 | 0 | 0 | 0 |  | 0 | [5 empty] | 0 |  | 0 | 0 | 0 | 0 | 0 |  |  | 0 |  |  |  | 0 | 0 | 0 | 0 | 0 | 0
2020 | 2 | 2020-02-20 | 0 | 0 | 0 | 0 | 0 | 0 |  | 0 | 0 | 0 | 0 |  | 0 | [5 empty] | 0 |  | 0 | 0 | 0 | 0 | 0 |  |  | 0 |  |  |  | 0 | 0 | 0 | 0 | 0 | 0
2020 | 2 | 2020-02-21 | 0 | 0 | 0 | 0 | 0 | 0.807 |  | 0 | 0 | 0 | 0 |  | 0 | [5 empty] | 0 |  | 0 | 0 | 0 | 0 | 0 |  |  | 0 |  |  |  | 0 | 0 | 0 | 0 | 0 | 0
2020 | 2 | 2020-02-22 | 0 | 0 | 0 | 0 | 0 | 2.02 |  | 0 | 0 | 0 | 0 |  | 0 | [5 empty] | 0 |  | 0 | 0 | 0 | 0 | 0 |  |  | 0 |  |  |  | 0 | 0 | 0 | 0 | 0 | 0
2020 | 2 | 2020-02-23 | 0 | 0 | 0 | 0 | 0 | 2.02 |  | 0 | 0 | 0 | 0 |  | 0 | [5 empty] | 0 |  | 0 | 0 | 0 | 0 | 0 |  |  | 0 |  |  |  | 0 | 0 | 0 | 0 | 0 | 0
2020 | 2 | 2020-02-24 | 0 | 0 | 0 | 0 | 0 | 0 |  | 0 | 0 | 0 | 0 |  | 0 | [5 empty] | 0 |  | 0 | 0 | 0 | 0 | 0 |  |  | 0 |  |  |  | 0 | 0 | 0 | 0 | 0 | 0
2020 | 2 | 2020-02-25 | 0 | 0 | 0 | 0 | 0 | 0.807 |  | 0 | 0 | 0 | 0 |  | 0 | [5 empty] | 0 |  | 0 | 0 | 0 | 0 | 0 |  |  | 0 |  |  |  | 0 | 0 | 0 | 0 | 0 | 0
2020 | 2 | 2020-02-26 | 0 | 0 | 0 | 0 | 0 | 0.403 |  | 0 | 0 | 0 | 0 |  | 0 | [5 empty] | 0 |  | 0 | 0 | 0 | 0 | 0 |  |  | 0 |  |  |  | 0 | 0 | 0 | 0 | 0 | 0
2020 | 2 | 2020-02-27 | 0 | 0 | 0 | 0 | 0 | 1.61 |  | 0 | 0 | 0 | 0 |  | 0 | [5 empty] | 0 |  | 0 | 0 | 0 | 0 | 0 |  |  | 0 |  |  |  | 0 | 0 | 0 | 0 | 0 | 0
2020 | 2 | 2020-02-28 | 0 | 0 | 0 | 0 | 0 | 0.807 |  | 0 | 0 | 0 | 0 |  | 0 | [5 empty] | 0 |  | 0 | 0 | 0 | 0 | 0 |  |  | 0 |  |  |  | 0 | 0 | 0 | 0 | 0 | 0
2020 | 2 | 2020-02-29 | 0 | 0 | 0 | 0 | 0 | 0.807 |  | 0 | 0 | 0 | 0 |  | 0 | [5 empty] | 0 |  | 0 | 0 | 0 | 0 | 0 |  |  | 0 |  |  |  | 0 | 0 | 0 | 0 | 0 | 0
2020 | 3 | 2020-03-01 | 0 | 0 | 0 | 0 | 0 | 2.42 |  | 0 | 0 | 0 | 0 |  | 0 | [5 empty] | 0 |  | 0 | 0 | 0 | 0 | 0 |  |  | 0 |  |  |  | 0 | 0 | 0 | 0 | 0 | 0
2020 | 3 | 2020-03-02 | 0 | 0 | 0 | 0 | 0 | 2.02 |  | 0 | 0 | 0 | 0 |  | 0 | [5 empty] | 0 |  | 0 | 0 | 0 | 0 | 0 |  |  | 0 |  |  |  | 0 | 0 | 0 | 0 | 0 | 0
2020 | 3 | 2020-03-03 | 0 | 0 | 0 | 0 | 0 | 0.807 |  | 0 | 0 | 0 | 0 |  | 0 | [5 empty] | 0 |  | 0 | 0 | 0 | 0 | 0 |  |  | 0 |  |  |  | 0 | 0 | 0 | 0 | 0 | 0
2020 | 3 | 2020-03-04 | 0 | 0 | 0 | 0 | 0 | 0.807 |  | 0 | 0 | 0 | 0 |  | 0 | [5 empty] | 0 |  | 0 | 0 | 0 | 0 | 0 |  |  | 0 |  |  |  | 0 | 0 | 0 | 0 | 0 | 0
2020 | 3 | 2020-03-05 | 0 | 0 | 0 | 0 | 0 | 2.02 |  | 0 | 0 | 0 | 0 |  | 0 | [5 empty] | 0 |  | 0 | 0 | 0 | 0 | 0 |  |  | 0 |  |  |  | 0 | 0 | 0 | 0 | 0 | 0
2020 | 3 | 2020-03-06 | 0 | 0 | 0 | 0 | 0 | 2.82 |  | 0 | 0 | 0 | 0 |  | 0 | [5 empty] | 0 |  | 0 | 0 | 0 | 0 | 0 |  |  | 0 |  |  |  | 0 | 0 | 0 | 0 | 0 | 0
2020 | 3 | 2020-03-07 | 0 | 0 | 0 | 0 | 0 | 4.99 |  | 0 | 0 | 0 | 0 |  | 0 | [5 empty] | 0 |  | 0 | 0 | 0 | 0 | 0 |  |  | 0 |  |  |  | 0 | 0 | 0 | 0 | 0 | 0
2020 | 3 | 2020-03-08 | 0 | 0 | 0 | 0 | 0 | 5.9 |  | 0 | 0 | 0 | 0 |  | 0 | [5 empty] | 0 |  | 0 | 0 | 0 | 0 | 0 |  |  | 0 |  |  |  | 0 | 0 | 0 | 0 | 0 | 0
2020 | 3 | 2020-03-09 | 0 | 0 | 0 | 0 | 0 | 4.54 |  | 0 | 0 | 0 | 0 |  | 0 | [5 empty] | 0 |  | 0 | 0 | 0 | 0 | 0 |  |  | 0 |  |  |  | 0 | 0 | 0 | 0 | 0 | 0
2020 | 3 | 2020-03-10 | 0 | 0 | 0 | 0 | 0 | 3.63 |  | 0 | 0 | 0 | 0 |  | 0 | [5 empty] | 0 |  | 0 | 0 | 0 | 0 | 0 |  |  | 0 |  |  |  | 0 | 0 | 0 | 0 | 0 | 0
2020 | 3 | 2020-03-11 | 0 | 0 | 0 | 0 | 0 | 3.18 |  | 0 | 0 | 0 | 0 |  | 0 | [5 empty] | 0 |  | 0 | 0 | 0 | 0 | 0 |  |  | 0 |  |  |  | 0 | 0 | 0 | 0 | 0 | 0
2020 | 3 | 2020-03-12 | 0 | 0 | 0 | 0 | 0 | 4.54 |  | 0 | 0 | 0 | 0 |  | 0 | [5 empty] | 0 |  | 0 | 0 | 0 | 0 | 0 |  |  | 0 |  |  |  | 0 | 0 | 0 | 0 | 0 | 0
2020 | 3 | 2020-03-13 | 0 | 0 | 0 | 0 | 0 | 5.44 |  | 0 | 0 | 0 | 0 |  | 0 | [5 empty] | 0 |  | 0 | 0 | 0 | 0 | 0 |  |  | 0 |  |  |  | 0 | 0 | 0 | 0 | 0 | 0
2020 | 3 | 2020-03-14 | 0 | 0 | 0 | 0 | 0 | 4.08 |  | 0 | 0 | 0 | 0 |  | 0 | [5 empty] | 0 |  | 0 | 0 | 0 | 0 | 0 |  |  | 0 |  |  |  | 0 | 0 | 0 | 0 | 0 | 0
2020 | 3 | 2020-03-15 | 0 | 0 | 0 | 0 | 0 | 3.63 |  | 0 | 0 | 0 | 0 |  | 0 | [5 empty] | 0 |  | 0 | 0 | 0 | 0 | 0 |  |  | 0 |  |  |  | 0 | 0 | 0 | 0 | 0 | 0
2020 | 3 | 2020-03-16 | 0 | 0 | 0 | 0 | 0 | 3.63 |  | 0 | 0 | 0 | 0 |  | 0 | [5 empty] | 0 |  | 0 | 0 | 0 | 0 | 0 |  |  | 0 |  |  |  | 0 | 0 | 0 | 0 | 0 | 0
2020 | 3 | 2020-03-17 | 0 | 0 | 0 | 0 | 0 | 4.99 |  | 0 | 0 | 0 | 0 |  | 0 | [5 empty] | 0 |  | 0 | 0 | 0 | 0 | 0 |  |  | 0 |  |  |  | 0 | 0 | 0 | 0 | 0 | 0
2020 | 3 | 2020-03-18 | 0 | 0 | 0 | 0 | 0 | 4.99 |  | 0 | 0 | 0 | 0 |  | 0 | [5 empty] | 0 |  | 0 | 0 | 0 | 0 | 0 |  |  | 0 |  |  |  | 0 | 0 | 0 | 0 | 0 | 0
2020 | 3 | 2020-03-19 | 0 | 0 | 0 | 0 | 0 | 4.99 |  | 0 | 0 | 0 | 0 |  | 0 | [5 empty] | 0 |  | 0 | 0 | 0 | 0 | 0 |  |  | 0 |  |  |  | 0 | 0 | 0 | 0 | 0 | 0
2020 | 3 | 2020-03-20 | 0 | 0 | 0 | 0 | 0 | 3.63 |  | 0 | 0 | 0 | 0 |  | 0 | [5 empty] | 0 |  | 0 | 0 | 0 | 0 | 0 |  |  | 0 |  |  |  | 0 | 0 | 0 | 0 | 0 | 0
2020 | 3 | 2020-03-21 | 0 | 0 | 0 | 0 | 0 | 4.08 |  | 0 | 0 | 0 | 0 |  | 0 | [5 empty] | 0 |  | 0 | 0 | 0 | 0 | 0 |  |  | 0 |  |  |  | 0 | 0 | 0 | 0 | 0 | 0
2020 | 3 | 2020-03-22 | 0 | 0 | 0 | 0 | 0 | 4.99 |  | 0 | 0 | 0 | 0 |  | 0 | [5 empty] | 0 |  | 0 | 0 | 0 | 0 | 0 |  |  | 0 |  |  |  | 0 | 0 | 0 | 0 | 0 | 0
2020 | 3 | 2020-03-23 | 0 | 0 | 0 | 0 | 0 | 4.08 |  | 0 | 0 | 0 | 0 |  | 0 | [5 empty] | 0 |  | 0 | 0 | 0 | 0 | 0 |  |  | 0 |  |  |  | 0 | 0 | 0 | 0 | 0 | 0
2020 | 3 | 2020-03-24 | 0 | 0 | 0 | 0 | 0 | 3.18 |  | 0 | 0 | 0 | 0 |  | 0 | [5 empty] | 0 |  | 0 | 0 | 0 | 0 | 0 |  |  | 0 |  |  |  | 0 | 0 | 0 | 0 | 0 | 0
2020 | 3 | 2020-03-25 | 0 | 0 | 0 | 0 | 0 | 2.72 |  | 0 | 0 | 0 | 0 |  | 0 | [5 empty] | 0 |  | 0 | 0 | 0 | 0 | 0 |  |  | 0 |  |  |  | 0 | 0 | 0 | 0 | 0 | 0
2020 | 3 | 2020-03-26 | 0 | 0 | 0 | 0 | 0 | 4.54 |  | 0 | 0 | 0 | 0 |  | 0 | [5 empty] | 0 |  | 0 | 0 | 0 | 0 | 0 |  |  | 0 |  |  |  | 0 | 0 | 0 | 0 | 0 | 0
2020 | 3 | 2020-03-27 | 0 | 0 | 0 | 0 | 0 | 5.44 |  | 0 | 0 | 0 | 0 |  | 0 | [5 empty] | 0 |  | 0 | 0 | 0 | 0 | 0 |  |  | 0 |  |  |  | 0 | 0 | 0 | 0 | 0 | 0
2020 | 3 | 2020-03-28 | 0 | 0 | 0 | 0 | 0 | 3.63 |  | 0 | 0 | 0 | 0 |  | 0 | [5 empty] | 0 |  | 0 | 0 | 0 | 0 | 0 |  |  | 0 |  |  |  | 0 | 0 | 0 | 0 | 0 | 0
2020 | 3 | 2020-03-29 | 0 | 0 | 0 | 0 | 0 | 3.63 |  | 0 | 0 | 0 | 0 |  | 0 | [5 empty] | 0 |  | 0 | 0 | 0 | 0 | 0 |  |  | 0 |  |  |  | 0 | 0 | 0 | 0 | 0 | 0
2020 | 3 | 2020-03-30 | 0 | 0 | 0 | 0 | 0 | 4.54 |  | 0 | 0 | 0 | 0 |  | 0 | [5 empty] | 0 |  | 0 | 0 | 0 | 0 | 0 |  |  | 0 |  |  |  | 0 | 0 | 0 | 0 | 0 | 0
2020 | 3 | 2020-03-31 | 0 | 0 | 0 | 0 | 0 | 4.54 |  | 0 | 0 | 0 | 0 |  | 0 | [5 empty] | 0 |  | 0 | 0 | 0 | 0 | 0 |  |  | 0 |  |  |  | 0 | 0 | 0 | 0 | 0 | 0
2020 | 4 | 2020-04-01 | 0 | 0 | 0 | 0 | 0 | 6.81 |  | 0 | 0 | 0 | 0 |  | 0 | [5 empty] | 0 |  | 0 | 0 | 0 | 0 | 0 |  |  | 0 |  |  |  | 0 | 0 | 0 | 0 | 0 | 0
2020 | 4 | 2020-04-02 | 0 | 0 | 0 | 0 | 0 | 6.81 |  | 0 | 0 | 0 | 0 |  | 0 | [5 empty] | 0 |  | 0 | 0 | 0 | 0 | 0 |  |  | 0 |  |  |  | 0 | 0 | 0 | 0 | 0 | 0
2020 | 4 | 2020-04-03 | 0 | 0 | 0 | 0 | 0 | 5.44 |  | 0 | 0 | 0 | 0 |  | 0 | [5 empty] | 0 |  | 0 | 0 | 0 | 0 | 0 |  |  | 0 |  |  |  | 0 | 0 | 0 | 0 | 0 | 0
2020 | 4 | 2020-04-04 | 0 | 0 | 0 | 0 | 0 | 5.44 |  | 0 | 0 | 0 | 0 |  | 0 | [5 empty] | 0 |  | 0 | 0 | 0 | 0 | 0 |  |  | 0 |  |  |  | 0 | 0 | 0 | 0 | 0 | 0
2020 | 4 | 2020-04-05 | 0 | 0 | 0 | 0 | 0 | 7.26 |  | 0 | 0 | 0 | 0 |  | 0 | [5 empty] | 0 |  | 0 | 0 | 0 | 0 | 0 |  |  | 0 |  |  |  | 0 | 0 | 0 | 0 | 0 | 0
2020 | 4 | 2020-04-06 | 0 | 0 | 0 | 0 | 0 | 9.53 |  | 0 | 0 | 0 | 0 |  | 0 | [5 empty] | 0 |  | 0 | 0 | 0 | 0 | 0 |  |  | 0 |  |  |  | 0 | 0 | 0 | 0 | 0 | 0
2020 | 4 | 2020-04-07 | 0 | 0 | 0 | 0 | 0 | 15.4 |  | 0 | 0 | 0 | 0 |  | 0 | [5 empty] | 0 |  | 0 | 0 | 0 | 0 | 0 |  |  | 0 |  |  |  | 0 | 0 | 0 | 0 | 0 | 0
2020 | 4 | 2020-04-08 | 0 | 0 | 0 | 0 | 0 | 23.3 |  | 0 | 0 | 0 | 0 |  | 0 | [5 empty] | 0 |  | 0 | 0 | 0 | 0 | 0 |  |  | 0 |  |  |  | 0 | 0 | 0 | 0 | 0 | 0
2020 | 4 | 2020-04-09 | 0 | 0 | 0 | 0 | 0 | 31.8 |  | 0 | 0 | 0 | 0 |  | 0 | [5 empty] | 0 |  | 0 | 0 | 0 | 0 | 0 |  |  | 0 |  |  |  | 0 | 0 | 0 | 0 | 0 | 0
2020 | 4 | 2020-04-10 | 0 | 0 | 0 | 0 | 0 | 29.8 |  | 0 | 0 | 0 | 0 |  | 0 | [5 empty] | 0 |  | 0 | 0 | 0 | 0 | 0 |  |  | 0 |  |  |  | 0 | 0 | 0 | 0 | 0 | 0
2020 | 4 | 2020-04-11 | 0 | 0 | 0 | 0 | 0 | 25.4 |  | 0 | 0 | 0 | 0 |  | 0 | [5 empty] | 0 |  | 0 | 0 | 0 | 0 | 0 |  |  | 0 |  |  |  | 0 | 0 | 0 | 0 | 0 | 0
2020 | 4 | 2020-04-12 | 0 | 0 | 0 | 0 | 0 | 27.4 |  | 0 | 0 | 0 | 0 |  | 0 | [5 empty] | 0 |  | 0 | 0 | 0 | 0 | 0 |  |  | 0 |  |  |  | 0 | 0 | 0 | 0 | 0 | 0
2020 | 4 | 2020-04-13 | 0 | 0 | 0 | 0 | 0 | 17.1 |  | 0 | 0 | 0 | 0 |  | 0 | [5 empty] | 0 |  | 0 | 0 | 0 | 0 | 0 |  |  | 0 |  |  |  | 0 | 0 | 0 | 0 | 0 | 0
2020 | 4 | 2020-04-14 | 0 | 0 | 0 | 0 | 0 | 14.1 |  | 0 | 0 | 0 | 0 |  | 0 | [5 empty] | 0 |  | 0 | 0 | 0 | 0 | 0 |  |  | 0 |  |  |  | 0 | 0 | 0 | 0 | 0 | 0
2020 | 4 | 2020-04-15 | 0 | 0 | 0 | 0 | 0 | 13.3 |  | 0 | 0 | 0 | 0 |  | 0 | [5 empty] | 0 |  | 0 | 0 | 0 | 0 | 0 |  |  | 0 |  |  |  | 0 | 0 | 0 | 0 | 0 | 0
2020 | 4 | 2020-04-16 | 0 | 0 | 0 | 0 | 0 | 12.8 |  | 0 | 0 | 0 | 0 |  | 0 | [5 empty] | 0 |  | 0 | 0 | 0 | 0 | 0 |  |  | 0 |  |  |  | 0 | 0 | 0 | 0 | 0 | 0
2020 | 4 | 2020-04-17 | 0 | 0 | 0 | 0 | 0 | 12.2 |  | 0 | 0 | 0 | 0 |  | 0 | [5 empty] | 0 |  | 0 | 0 | 0 | 0 | 0 |  |  | 0 |  |  |  | 0 | 0 | 0 | 0 | 0 | 0
2020 | 4 | 2020-04-18 | 0 | 0 | 0 | 0 | 0 | 12.2 |  | 0 | 0 | 0 | 0 |  | 0 | [5 empty] | 0 |  | 0 | 0 | 0 | 0 | 0 |  |  | 0 |  |  |  | 0 | 0 | 0 | 0 | 0 | 0
2020 | 4 | 2020-04-19 | 0 | 0 | 0 | 0 | 0 | 11.1 |  | 0 | 0 | 0 | 0 |  | 0 | [5 empty] | 0 |  | 0 | 0 | 0 | 0 | 0 |  |  | 0 |  |  |  | 0 | 0 | 0 | 0 | 0 | 0
2020 | 4 | 2020-04-20 | 0 | 0 | 0 | 0 | 0 | 11.6 |  | 0 | 0 | 0 | 0 |  | 0 | [5 empty] | 0 |  | 0 | 0 | 0 | 0 | 0 |  |  | 0 |  |  |  | 0 | 0 | 0 | 0 | 0 | 0
2020 | 4 | 2020-04-21 | 0 | 0 | 0 | 0 | 0 | 7.06 |  | 0 | 0 | 0 | 0 |  | 0 | [5 empty] | 0 |  | 0 | 0 | 0 | 0 | 0 |  |  | 0 |  |  |  | 0 | 0 | 0 | 0 | 0 | 0
2020 | 4 | 2020-04-22 | 0 | 0 | 0 | 0 | 0 | 4.03 |  | 0 | 0 | 0 | 0 |  | 0 | [5 empty] | 0 |  | 0 | 0 | 0 | 0 | 0 |  |  | 0 |  |  |  | 0 | 0 | 0 | 0 | 0 | 0
2020 | 4 | 2020-04-23 | 0 | 0 | 0 | 0 | 0 | 4.03 |  | 0 | 0 | 0 | 0 |  | 0 | [5 empty] | 0 |  | 0 | 0 | 0 | 0 | 0 |  |  | 0 |  |  |  | 0 | 0 | 0 | 0 | 0 | 0
2020 | 4 | 2020-04-24 | 0 | 0 | 0 | 0 | 0 | 6.55 |  | 0 | 0 | 0 | 0 |  | 0 | [5 empty] | 0 |  | 0 | 0 | 0 | 0 | 0 |  |  | 0 |  |  |  | 0 | 0 | 0 | 0 | 0 | 0
2020 | 4 | 2020-04-25 | 0 | 0 | 0 | 0 | 0 | 15 |  | 0 | 0 | 0 | 0 |  | 0 | [5 empty] | 0 |  | 0 | 0 | 0 | 0 | 0 |  |  | 0 |  |  |  | 0 | 0 | 0 | 0 | 0 | 0
2020 | 4 | 2020-04-26 | 0 | 0 | 0 | 0 | 0 | 26.1 |  | 0 | 0 | 0 | 0 |  | 0 | [5 empty] | 0 |  | 0 | 0 | 0 | 0 | 0 |  |  | 0 |  |  |  | 0 | 0 | 0 | 0 | 0 | 0
2020 | 4 | 2020-04-27 | 0 | 0 | 0 | 0 | 0 | 44.4 |  | 0 | 0 | 0 | 0 |  | 0 | [5 empty] | 0 |  | 0 | 0 | 0 | 0 | 0 |  |  | 0 |  |  |  | 0 | 0 | 0 | 0 | 0 | 0
2020 | 4 | 2020-04-28 | 0 | 0 | 0 | 0 | 0 | 79.5 |  | 0 | 0 | 0 | 0 |  | 0 | [5 empty] | 0 |  | 1 | 0 | 0 | 0 | 0 |  |  | 0 |  |  |  | 0 | 0 | 0 | 1 | 0 | 1
2020 | 4 | 2020-04-29 | 0 | 0 | 0 | 0 | 0 | 106 |  | 0 | 0 | 0 | 0 |  | 0 | [5 empty] | 0 |  | 1 | 0 | 0 | 0 | 0 |  |  | 0 |  |  |  | 0 | 0 | 0 | 1 | 0 | 1
2020 | 4 | 2020-04-30 | 0 | 0 | 0 | 0 | 4.38 | 111 |  | 0 | 0 | 0 | 0 |  | 0 | [5 empty] | 0 |  | 1 | 0 | 0 | 0 | 0 |  |  | 0 |  |  |  | 0 | 0 | 0 | 5.38 | 0 | 5.38
2020 | 5 | 2020-05-01 | 0 | 0 | 0 | 0 | 4.38 | 146 |  | 0 | 0 | 0 | 0 |  | 0 | [5 empty] | 0 |  | 1 | 0 | 0 | 0 | 0 |  |  | 0 |  |  |  | 0 | 0 | 0 | 5.38 | 0 | 5.38
2020 | 5 | 2020-05-02 | 0 | 0 | 0 | 0 | 4.38 | 170 |  | 0 | 0 | 0 | 0 |  | 0 | [5 empty] | 0 |  | 1 | 0 | 0 | 0 | 0 |  |  | 0 |  |  |  | 0 | 0 | 0 | 5.38 | 0 | 5.38
2020 | 5 | 2020-05-03 | 0 | 0 | 0 | 0 | 4.38 | 172 |  | 0 | 0 | 0 | 0 |  | 0 | [5 empty] | 0 |  | 1 | 0 | 0 | 0 | 0 |  |  | 0 |  |  |  | 0 | 0 | 0 | 5.38 | 0 | 5.38
2020 | 5 | 2020-05-04 | 0 | 0 | 0 | 0 | 4.38 | 177 |  | 0 | 0 | 0 | 0 |  | 0 | [5 empty] | 0 |  | 1 | 0 | 0 | 0 | 0 |  |  | 0 |  |  |  | 0 | 0 | 0 | 5.38 | 0 | 5.38
2020 | 5 | 2020-05-05 | 0 | 0 | 0 | 0 | 4.38 | 117 |  | 0 | 0 | 0 | 0 |  | 0 | [5 empty] | 0 |  | 1 | 0 | 0 | 0 | 0 |  |  | 0 |  |  |  | 0 | 0 | 0 | 5.38 | 0 | 5.38
2020 | 5 | 2020-05-06 | 0 | 9.5 | 0 | 10.81 | 13.79 | 89.9 |  | 0 | 0 | 11.63 | 70.7 |  | 0 | [5 empty] | 4.3 |  | 1.5 | 0 | 2.56 | 1.8 | 0 |  |  | 0 |  |  |  | 5.28 | 70.7 | 21.21 | 39.96 | 0 | 131.87
2020 | 5 | 2020-05-07 | 0 | 9.5 | 0 | 10.81 | 13.79 | 98.8 |  | 0 | 0 | 11.63 | 71.5 |  | 0 | [5 empty] | 4.3 |  | 1.5 | 0 | 2.56 | 1.8 | 0 |  |  | 0 |  |  |  | 5.28 | 71.5 | 21.21 | 39.96 | 0 | 132.67
2020 | 5 | 2020-05-08 | 16.15 | 9.5 | 0 | 10.81 | 13.79 | 79.4 |  | 0 | 0 | 11.63 | 83.1 |  | 0 | [5 empty] | 4.3 |  | 0 | 0 | 2.56 | 1.8 | 0 |  |  | 0 |  |  |  | 5.28 | 83.1 | 21.21 | 38.46 | 16.15 | 158.92
2020 | 5 | 2020-05-09 | 16.15 | 9.5 | 0 | 10.81 | 13.79 | 63.1 |  | 0 | 0 | 11.63 | 92.5 |  | 0 | [5 empty] | 4.3 |  | 0 | 0 | 2.56 | 1.8 | 0 |  |  | 0 |  |  |  | 5.28 | 92.5 | 21.21 | 38.46 | 16.15 | 168.32
2020 | 5 | 2020-05-10 | 16.15 | 9.5 | 0 | 10.81 | 13.79 | 53.5 |  | 0 | 0 | 11.63 | 95.1 |  | 0 | [5 empty] | 4.3 |  | 0 | 0 | 2.56 | 1.8 | 0 |  |  | 0 |  |  |  | 5.28 | 95.1 | 21.21 | 38.46 | 16.15 | 170.92
2020 | 5 | 2020-05-11 | 16.15 | 9.5 | 0 | 10.81 | 13.79 | 63.8 |  | 0 | 0 | 11.63 | 97.9 |  | 0 | [5 empty] | 4.3 |  | 0 | 0 | 2.56 | 1.8 | 0 |  |  | 0 |  |  |  | 5.28 | 97.9 | 21.21 | 38.46 | 16.15 | 173.72
2020 | 5 | 2020-05-12 | 16.15 | 9.5 | 0 | 10.81 | 13.79 | 61.9 |  | 0 | 0 | 11.63 | 101 |  | 0 | [5 empty] | 4.3 |  | 0 | 0 | 2.56 | 1.8 | 0 |  |  | 0 |  |  |  | 5.28 | 101 | 21.21 | 38.46 | 16.15 | 176.82
2020 | 5 | 2020-05-13 | 16.15 | 9.5 | 0 | 10.81 | 13.79 | 72.1 |  | 0 | 0 | 11.63 | 112 |  | 0 | [5 empty] | 4.3 |  | 0 | 0 | 2.56 | 1.8 | 0 |  |  | 0 |  |  |  | 5.28 | 112 | 21.21 | 38.46 | 16.15 | 187.82
2020 | 5 | 2020-05-14 | 16.15 | 9.5 | 0 | 10.81 | 13.79 | 67.6 |  | 0 | 0 | 11.63 | 125 |  | 0 | [5 empty] | 4.3 |  | 0 | 0 | 2.56 | 1.8 | 0 |  |  | 0 |  |  |  | 5.28 | 125 | 21.21 | 38.46 | 16.15 | 200.82
2020 | 5 | 2020-05-15 | 16.15 | 9.5 | 0 | 10.81 | 13.79 | 54 |  | 0 | 0 | 11.63 | 127 |  | 0 | [5 empty] | 4.3 |  | 0 | 0 | 2.56 | 1.8 | 0 |  |  | 0 |  |  |  | 5.28 | 127 | 21.21 | 38.46 | 16.15 | 202.82
2020 | 5 | 2020-05-16 | 16.15 | 9.5 | 0 | 10.81 | 13.79 | 64.9 |  | 0 | 0 | 11.63 | 127 |  | 0 | [5 empty] | 4.3 |  | 0 | 0 | 2.56 | 1.8 | 0 |  |  | 0 |  |  |  | 5.28 | 127 | 21.21 | 38.46 | 16.15 | 202.82
2020 | 5 | 2020-05-17 | 16.15 | 9.5 | 0 | 10.81 | 13.79 | 109 |  | 0 | 0 | 11.63 | 128 |  | 0 | [5 empty] | 4.3 |  | 0 | 0 | 2.56 | 1.8 | 0 |  |  | 0 |  |  |  | 5.28 | 128 | 21.21 | 38.46 | 16.15 | 203.82
2020 | 5 | 2020-05-18 | 16.15 | 9.5 | 0 | 10.81 | 13.79 | 160 |  | 0 | 0 | 11.63 | 134 |  | 0 | [5 empty] | 4.3 |  | 0 | 0 | 2.56 | 1.8 | 0 |  |  | 0 |  |  |  | 5.28 | 134 | 21.21 | 38.46 | 16.15 | 209.82
2020 | 5 | 2020-05-19 | 16.15 | 9.5 | 0 | 10.81 | 13.79 | 194 |  | 0 | 0 | 11.63 | 143 |  | 0 | [5 empty] | 4.3 |  | 0 | 0 | 2.56 | 1.8 | 0 |  |  | 0 |  |  |  | 5.28 | 143 | 21.21 | 38.46 | 16.15 | 218.82
2020 | 5 | 2020-05-20 | 50.79 | 11.5 | 0 | 15 | 19.68 | 175 |  | 0 | 0 | 11.63 | 144 |  | 0 | [5 empty] | 4.3 |  | 0 | 0 | 2.56 | 2.25 | 0 |  |  | 0 |  |  |  | 5.28 | 144 | 21.21 | 50.99 | 50.79 | 266.99
2020 | 5 | 2020-05-21 | 50.79 | 11.5 | 0 | 15 | 19.68 | 134 |  | 0 | 0 | 12.76 | 144 |  | 0 | [5 empty] | 5.66 |  | 0 | 0 | 2.56 | 2.25 | 0 |  |  | 0 |  |  |  | 6.17 | 144 | 24.59 | 50.99 | 50.79 | 270.37
2020 | 5 | 2020-05-22 | 50.79 | 11.5 | 0 | 15 | 19.68 | 114 |  | 0 | 0 | 12.76 | 145 |  | 0 | [5 empty] | 5.66 |  | 0 | 0 | 2.56 | 2.25 | 0 |  |  | 0 |  |  |  | 6.17 | 145 | 24.59 | 50.99 | 50.79 | 271.37
2020 | 5 | 2020-05-23 | 50.79 | 11.5 | 0 | 15 | 19.68 | 113 |  | 0 | 0 | 12.76 | 144 |  | 0 | [5 empty] | 5.66 |  | 0 | 0 | 2.56 | 2.25 | 0 |  |  | 0 |  |  |  | 6.17 | 144 | 24.59 | 50.99 | 50.79 | 270.37
2020 | 5 | 2020-05-24 | 50.79 | 11.5 | 0 | 15 | 19.68 | 80.4 |  | 0 | 0 | 12.76 | 144 |  | 0 | [5 empty] | 5.66 |  | 0 | 0 | 2.56 | 2.25 | 0 |  |  | 0 |  |  |  | 6.17 | 144 | 24.59 | 50.99 | 50.79 | 270.37
2020 | 5 | 2020-05-25 | 50.79 | 11.5 | 0 | 15 | 19.68 | 56 |  | 0 | 0 | 12.76 | 144 |  | 0 | [5 empty] | 5.66 |  | 0 | 0 | 2.56 | 2.25 | 0 |  |  | 0 |  |  |  | 6.17 | 144 | 24.59 | 50.99 | 50.79 | 270.37
2020 | 5 | 2020-05-26 | 50.79 | 11.5 | 0 | 15 | 19.68 | 71.5 |  | 0 | 0 | 12.76 | 144 |  | 0 | [5 empty] | 5.66 |  | 0 | 0 | 2.56 | 2.25 | 0 |  |  | 0 |  |  |  | 6.17 | 144 | 24.59 | 50.99 | 50.79 | 270.37
2020 | 5 | 2020-05-27 | 50.79 | 11.5 | 0 | 15 | 19.68 | 95.1 |  | 0 | 0 | 12.76 | 145 |  | 0 | [5 empty] | 5.66 |  | 0 | 0 | 2.56 | 2.25 | 0 |  |  | 0 |  |  |  | 6.17 | 145 | 24.59 | 50.99 | 50.79 | 271.37
2020 | 5 | 2020-05-28 | 50.79 | 11.5 | 0 | 15 | 19.68 | 155 |  | 0 | 0 | 12.76 | 145 |  | 0 | [5 empty] | 5.66 |  | 0 | 0 | 2.56 | 2.25 | 0 |  |  | 0 |  |  |  | 6.17 | 145 | 24.59 | 50.99 | 50.79 | 271.37
2020 | 5 | 2020-05-29 | 50.79 | 11.5 | 0 | 15 | 19.68 | 197 |  | 0 | 0 | 12.76 | 142 |  | 0 | [5 empty] | 5.66 |  | 0 | 0 | 2.56 | 2.25 | 0 |  |  | 23.09 |  |  |  | 6.17 | 142 | 47.68 | 50.99 | 50.79 | 291.46
2020 | 5 | 2020-05-30 | 50.79 | 11.5 | 0 | 15 | 19.68 | 219 |  | 0 | 0 | 12.76 | 142 |  | 0 | [5 empty] | 5.66 |  | 0 | 0 | 2.56 | 2.25 | 0 |  |  | 44.21 |  |  |  | 6.17 | 142 | 68.8 | 50.99 | 50.79 | 312.58
2020 | 5 | 2020-05-31 | 50.79 | 11.5 | 0 | 15 | 19.68 | 282 |  | 0 | 0 | 12.76 | 143 |  | 0 | [5 empty] | 5.66 |  | 0 | 0 | 2.56 | 2.25 | 0 |  |  | 45.9 |  |  |  | 6.17 | 143 | 70.49 | 50.99 | 50.79 | 315.27
2020 | 6 | 2020-06-01 | 50.79 | 11.5 | 0 | 15 | 19.68 | 234 |  | 0 | 0 | 12.76 | 143 |  | 0 | [5 empty] | 5.66 |  | 0 | 0 | 2.56 | 2.25 | 0 |  |  | 44.85 |  |  |  | 6.17 | 143 | 69.44 | 50.99 | 50.79 | 314.22
2020 | 6 | 2020-06-02 | 51.81 | 12.5 | 0 | 14.27 | 19.4 | 192 |  | 0 | 0 | 12.76 | 142 |  | 0 | [5 empty] | 5.66 |  | 0 | 0 | 2.9 | 2.5 | 0 |  |  | 44.09 |  |  |  | 6.17 | 142 | 68.68 | 51.57 | 51.81 | 314.06
2020 | 6 | 2020-06-03 | 51.81 | 12.5 | 0 | 14.27 | 19.4 | 183 |  | 0 | 0 | 13.15 | 141 |  | 0 | [5 empty] | 5.02 |  | 0 | 0 | 2.9 | 2.5 | 0 |  |  | 43.8 |  |  |  | 3.58 | 141 | 65.55 | 51.57 | 51.81 | 309.93
2020 | 6 | 2020-06-04 | 51.81 | 12.5 | 0.84 | 14.27 | 19.4 | 169 |  | 0 | 0 | 13.15 | 141 |  | 0 | [5 empty] | 5.02 |  | 0 | 0 | 2.9 | 2.5 | 0 |  |  | 43.36 |  |  |  | 3.58 | 141 | 65.95 | 51.57 | 51.81 | 310.33
2020 | 6 | 2020-06-05 | 51.81 | 12.5 | 0.84 | 14.27 | 19.4 | 156 |  | 0 | 0 | 13.15 | 141 |  | 0 | [5 empty] | 5.02 |  | 0 | 0 | 2.9 | 2.5 | 0 |  |  | 43.03 |  |  |  | 3.58 | 141 | 65.62 | 51.57 | 51.81 | 310
2020 | 6 | 2020-06-06 | 51.81 | 12.5 | 0.84 | 14.27 | 19.4 | 275 |  | 0 | 0 | 13.15 | 142 |  | 0 | [5 empty] | 5.02 |  | 0 | 0 | 2.9 | 2.5 | 0 |  |  | 44.09 |  |  |  | 3.58 | 142 | 66.68 | 51.57 | 51.81 | 312.06
2020 | 6 | 2020-06-07 | 51.81 | 12.5 | 0.84 | 14.27 | 19.4 | 156 |  | 0 | 0 | 13.15 | 143 |  | 0 | [5 empty] | 5.02 |  | 0 | 0 | 2.9 | 2.5 | 0 |  |  | 41.82 |  |  |  | 3.58 | 143 | 64.41 | 51.57 | 51.81 | 310.79
2020 | 6 | 2020-06-08 | 51.81 | 12.5 | 0.84 | 14.27 | 19.4 | 5.51 |  | 0 | 0 | 13.15 | 143 |  | 0 | [5 empty] | 5.02 |  | 0 | 0 | 2.9 | 2.5 | 0 |  |  | 40.37 |  |  |  | 3.58 | 143 | 62.96 | 51.57 | 51.81 | 309.34
2020 | 6 | 2020-06-09 | 51.81 | 12.5 | 0.84 | 14.27 | 19.4 | 0 |  | 0 | 0 | 13.15 | 134 |  | 0 | [5 empty] | 5.02 |  | 0 | 0 | 2.9 | 2.5 | 0 |  |  | 39.33 |  |  |  | 3.58 | 134 | 61.92 | 51.57 | 51.81 | 299.3
2020 | 6 | 2020-06-10 | 51.81 | 12.5 | 0.84 | 14.27 | 19.4 | 12.7 |  | 0 | 0 | 13.15 | 134 |  | 0 | [5 empty] | 5.02 |  | 0 | 0 | 2.9 | 2.5 | 0 |  |  | 38.23 |  |  |  | 3.58 | 134 | 60.82 | 51.57 | 51.81 | 298.2
2020 | 6 | 2020-06-11 | 51.81 | 12.5 | 0.84 | 14.27 | 19.4 | 2.48 |  | 0 | 0 | 13.15 | 143 |  | 0 | [5 empty] | 5.02 |  | 0 | 0 | 2.9 | 2.5 | 0 |  |  | 37.57 |  |  |  | 3.58 | 143 | 60.16 | 51.57 | 51.81 | 306.54
2020 | 6 | 2020-06-12 | 51.81 | 12.5 | 0.84 | 14.27 | 19.4 | 6.97 |  | 0 | 0 | 13.15 | 146 |  | 0 | [5 empty] | 5.02 |  | 0 | 0 | 2.9 | 2.5 | 0 |  |  | 37.26 |  |  |  | 3.58 | 146 | 59.85 | 51.57 | 51.81 | 309.23
2020 | 6 | 2020-06-13 | 51.81 | 12.5 | 0.84 | 14.27 | 19.4 | 16.1 |  | 0 | 0 | 13.15 | 144 |  | 0 | [5 empty] | 5.02 |  | 0 | 0 | 2.9 | 2.5 | 0 |  |  | 38.06 |  |  |  | 3.58 | 144 | 60.65 | 51.57 | 51.81 | 308.03
2020 | 6 | 2020-06-14 | 51.81 | 12.5 | 0.84 | 14.27 | 19.4 | 7.07 |  | 0 | 0 | 13.15 | 144 |  | 0 | [5 empty] | 5.02 |  | 0 | 0 | 2.9 | 2.5 | 0 |  |  | 38.88 |  |  |  | 3.58 | 144 | 61.47 | 51.57 | 51.81 | 308.85
2020 | 6 | 2020-06-15 | 51.81 | 12.5 | 0.84 | 14.27 | 19.4 | 0 |  | 0 | 0 | 13.15 | 144 |  | 0 | [5 empty] | 5.02 |  | 0 | 0 | 2.9 | 2.5 | 0 |  |  | 38.31 |  |  |  | 3.58 | 144 | 60.9 | 51.57 | 51.81 | 308.28
2020 | 6 | 2020-06-16 | 45.82 | 11 | 0.84 | 10.81 | 17.54 | 0 |  | 1.75 | 3.91 | 16.81 | 144 |  | 0 | [5 empty] | 4.01 |  | 0 | 0 | 2.65 | 3 | 0 |  |  | 38.04 |  |  |  | 8.18 | 144 | 67.88 | 45 | 51.48 | 308.36
2020 | 6 | 2020-06-17 | 45.82 | 11 | 0.84 | 10.81 | 17.54 | 0 |  | 1.75 | 3.91 | 16.81 | 146 |  | 0 | [5 empty] | 4.01 |  | 0 | 0 | 2.65 | 3 | 0 |  |  | 36.9 |  |  |  | 8.18 | 146 | 66.74 | 45 | 51.48 | 309.22
2020 | 6 | 2020-06-18 | 45.82 | 11 | 0.84 | 10.81 | 17.54 | 0 |  | 1.75 | 3.91 | 16.81 | 149 |  | 0 | [5 empty] | 4.01 |  | 0 | 0 | 2.65 | 3 | 0 |  |  | 34.92 |  |  |  | 8.18 | 149 | 64.76 | 45 | 51.48 | 310.24
2020 | 6 | 2020-06-19 | 45.82 | 11 | 0.84 | 10.81 | 17.54 | 0 |  | 1.75 | 3.91 | 16.81 | 147 |  | 0 | [5 empty] | 4.01 |  | 0 | 0 | 2.65 | 3 | 0 |  |  | 30.84 |  |  |  | 8.18 | 147 | 60.68 | 45 | 51.48 | 304.16
2020 | 6 | 2020-06-20 | 45.82 | 11 | 0.84 | 10.81 | 17.54 | 0 |  | 1.75 | 3.91 | 16.81 | 144 |  | 0 | [5 empty] | 4.01 |  | 0 | 0 | 2.65 | 3 | 0 |  |  | 28.03 |  |  |  | 8.18 | 144 | 57.87 | 45 | 51.48 | 298.35
2020 | 6 | 2020-06-21 | 45.82 | 11 | 0.84 | 10.81 | 17.54 | 0 |  | 1.75 | 3.91 | 16.81 | 146 |  | 0 | [5 empty] | 4.01 |  | 0 | 0 | 2.65 | 3 | 0 |  |  | 26.48 |  |  |  | 8.18 | 146 | 56.32 | 45 | 51.48 | 298.8
2020 | 6 | 2020-06-22 | 45.82 | 11 | 0.84 | 10.81 | 17.54 | 8.33 |  | 1.75 | 3.91 | 16.81 | 141 |  | 0 | [5 empty] | 4.01 |  | 0 | 0 | 2.65 | 3 | 0 |  |  | 26.52 |  |  |  | 8.18 | 141 | 56.36 | 45 | 51.48 | 293.84
2020 | 6 | 2020-06-23 | 45.82 | 11 | 0.84 | 10.81 | 17.54 | 9.79 |  | 1.75 | 3.91 | 16.81 | 137 |  | 0 | [5 empty] | 4.01 |  | 0 | 0 | 2.65 | 3 | 0 |  |  | 27.19 |  |  |  | 8.18 | 137 | 57.03 | 45 | 51.48 | 290.51
2020 | 6 | 2020-06-24 | 45.82 | 11 | 0.84 | 10.81 | 17.54 | 0 |  | 1.75 | 3.91 | 16.81 | 135 |  | 0 | [5 empty] | 4.01 |  | 0 | 0 | 2.65 | 3 | 0 |  |  | 26.02 |  |  |  | 8.18 | 135 | 55.86 | 45 | 51.48 | 287.34
2020 | 6 | 2020-06-25 | 45.82 | 11 | 0.84 | 10.81 | 17.54 | 0 |  | 1.75 | 3.91 | 16.81 | 133 |  | 0 | [5 empty] | 4.01 |  | 0 | 0 | 2.65 | 3 | 0 |  |  | 23.06 |  |  |  | 8.18 | 133 | 52.9 | 45 | 51.48 | 282.38
2020 | 6 | 2020-06-26 | 35.58 | 11 | 0.84 | 10.81 | 17.54 | 0 |  | 1.75 | 3.91 | 16.81 | 122 |  | 0 | [5 empty] | 4.01 |  | 0 | 0 | 2.65 | 3 | 0 |  |  | 20.81 |  |  |  | 8.18 | 122 | 50.65 | 45 | 41.24 | 258.89
2020 | 6 | 2020-06-27 | 35.58 | 11 | 0.84 | 10.81 | 17.54 | 1.01 |  | 1.75 | 3.91 | 16.81 | 118.7 |  | 0 | [5 empty] | 4.01 |  | 0 | 0 | 2.65 | 3 | 0 |  |  | 19.04 |  |  |  | 8.18 | 118.7 | 48.88 | 45 | 41.24 | 253.82
2020 | 6 | 2020-06-28 | 35.58 | 11 | 0.84 | 10.81 | 17.54 | 1.01 |  | 1.75 | 3.91 | 16.81 | 119 |  | 0 | [5 empty] | 4.01 |  | 0 | 0 | 2.65 | 3 | 0 |  |  | 18.34 |  |  |  | 8.18 | 119 | 48.18 | 45 | 41.24 | 253.42
2020 | 6 | 2020-06-29 | 35.58 | 11 | 0.84 | 10.81 | 17.54 | 1.01 |  | 1.75 | 3.91 | 16.81 | 120 |  | 0 | [5 empty] | 4.01 |  | 0 | 0 | 2.65 | 3 | 0 |  |  | 18.09 |  |  |  | 8.18 | 120 | 47.93 | 45 | 41.24 | 254.17
2020 | 6 | 2020-06-30 | 31.67 | 6.56 | 0.88 | 4.7 | 15.5 | 1.01 |  | 2.5 | 3.91 | 8.63 | 119.4 |  | 0 | [5 empty] | 2.09 |  | 0 | 0 | 3.08 | 2.5 | 0 |  |  | 16.35 |  |  |  | 1.15 | 119.4 | 29.1 | 32.34 | 38.08 | 218.92
2020 | 7 | 2020-07-01 | 31.67 | 6.56 | 0.88 | 4.7 | 15.5 | 1.3 |  | 2.5 | 3.91 | 8.63 | 118.5 |  | 0 | [5 empty] | 2.09 |  | 0 | 0 | 3.08 | 2.5 | 0 |  |  | 14.78 |  |  |  | 1.15 | 118.5 | 27.53 | 32.34 | 38.08 | 216.45
2020 | 7 | 2020-07-02 | 31.67 | 6.56 | 0.88 | 4.7 | 15.5 | 1.29 |  | 2.5 | 3.91 | 8.96 | 118.6 |  | 0 | [5 empty] | 4.01 |  | 0 | 0 | 3.08 | 2.5 | 0 |  |  | 13.98 |  |  |  | 1.15 | 118.6 | 28.98 | 32.34 | 38.08 | 218
2020 | 7 | 2020-07-03 | 31.67 | 6.56 | 0.88 | 4.7 | 15.5 | 1.28 |  | 2.5 | 3.91 | 8.96 | 116.6 |  | 0 | [5 empty] | 4.01 |  | 0 | 0 | 3.08 | 2.5 | 0 |  |  | 13.88 |  |  |  | 1.15 | 116.6 | 28.88 | 32.34 | 38.08 | 215.9
2020 | 7 | 2020-07-04 | 31.67 | 6.56 | 0.88 | 4.7 | 15.5 | 1.28 |  | 2.5 | 3.91 | 8.96 | 115.6 |  | 0 | [5 empty] | 4.01 |  | 0 | 0 | 3.08 | 2.5 | 0 |  |  | 14.22 |  |  |  | 1.15 | 115.6 | 29.22 | 32.34 | 38.08 | 215.24
2020 | 7 | 2020-07-05 | 31.67 | 6.56 | 0.88 | 4.7 | 15.5 | 1.27 |  | 2.5 | 3.91 | 8.96 | 115.6 |  | 0 | [5 empty] | 4.01 |  | 0 | 0 | 3.08 | 2.5 | 0 |  |  | 13.4 |  |  |  | 1.15 | 115.6 | 28.4 | 32.34 | 38.08 | 214.42
2020 | 7 | 2020-07-06 | 31.67 | 6.56 | 0.88 | 4.7 | 15.5 | 1.27 |  | 2.5 | 1.86 | 8.96 | 107 |  | 0 | [5 empty] | 4.01 |  | 0 | 0 | 3.08 | 2.5 | 0 |  |  | 12.82 |  |  |  | 1.15 | 107 | 27.82 | 32.34 | 36.03 | 203.19
2020 | 7 | 2020-07-07 | 31.67 | 6.56 | 0.88 | 4.7 | 15.5 | 1.26 |  | 2.5 | 1.86 | 8.96 | 94.4 |  | 0 | [5 empty] | 4.01 |  | 0 | 0 | 3.08 | 2.5 | 0 |  |  | 12.34 |  |  |  | 1.15 | 94.4 | 27.34 | 32.34 | 36.03 | 190.11
2020 | 7 | 2020-07-08 | 31.67 | 6.56 | 0.88 | 4.7 | 15.5 | 1.26 |  | 2.5 | 1.86 | 8.96 | 96 |  | 0 | [5 empty] | 4.01 |  | 0 | 0 | 3.08 | 2.5 | 0 |  |  | 11.85 |  |  |  | 1.15 | 96 | 26.85 | 32.34 | 36.03 | 191.22
2020 | 7 | 2020-07-09 | 31.67 | 6.56 | 0.88 | 4.7 | 15.5 | 1.25 |  | 2.5 | 1.86 | 8.96 | 97 |  | 0 | [5 empty] | 4.01 |  | 0 | 0 | 3.08 | 2.5 | 0 |  |  | 11.14 |  |  |  | 1.15 | 97 | 26.14 | 32.34 | 36.03 | 191.51
2020 | 7 | 2020-07-10 | 31.67 | 6.56 | 0.88 | 4.7 | 15.5 | 1.25 |  | 2.5 | 1.86 | 8.96 | 96.9 |  | 0 | [5 empty] | 4.01 |  | 0 | 0 | 3.08 | 2.5 | 0 |  |  | 10.47 |  |  |  | 1.15 | 96.9 | 25.47 | 32.34 | 36.03 | 190.74
2020 | 7 | 2020-07-11 | 31.67 | 6.56 | 0.88 | 4.7 | 15.5 | 1.25 |  | 2.5 | 1.86 | 8.96 | 97 |  | 0 | [5 empty] | 4.01 |  | 0 | 0 | 3.08 | 2.5 | 0 |  |  | 9.87 |  |  |  | 1.15 | 97 | 24.87 | 32.34 | 36.03 | 190.24
2020 | 7 | 2020-07-12 | 31.67 | 6.56 | 0.88 | 4.7 | 15.5 | 1.25 |  | 2.5 | 1.86 | 8.96 | 96.9 |  | 0 | [5 empty] | 4.01 |  | 0 | 0 | 3.08 | 2.5 | 0 |  |  | 9.46 |  |  |  | 1.15 | 96.9 | 24.46 | 32.34 | 36.03 | 189.73
2020 | 7 | 2020-07-13 | 31.67 | 6.56 | 0.88 | 4.7 | 15.5 | 1.24 |  | 2.5 | 1.86 | 8.96 | 108 |  | 0 | [5 empty] | 4.01 |  | 0 | 0 | 3.08 | 2.5 | 0 |  |  | 9.58 |  |  |  | 1.15 | 108 | 24.58 | 32.34 | 36.03 | 200.95
2020 | 7 | 2020-07-14 | 25.55 | 6.56 | 0.88 | 0.64 | 5.53 | 1.23 |  | 1.5 | 3.44 | 10.89 | 123.4 |  | 0 | [5 empty] | 7.03 |  | 0 | 0 | 3.08 | 2.5 | 0 |  |  | 9.72 |  |  |  | 1.15 | 123.4 | 29.67 | 18.31 | 30.49 | 201.87
2020 | 7 | 2020-07-15 | 25.55 | 13.15 | 0 | 0.64 | 5.53 | 1.2 |  | 1.5 | 3.44 | 10.89 | 120.5 |  | 1.63 | [5 empty] | 7.03 |  | 0 | 0 | 1.5 | 2.5 | 0 |  |  | 9.84 |  |  |  | 0 | 122.13 | 27.76 | 23.32 | 30.49 | 203.7
2020 | 7 | 2020-07-16 | 25.55 | 13.15 | 0 | 0.64 | 5.53 | 1.19 |  | 1.5 | 3.44 | 4.98 | 120.5 |  | 1.63 | [5 empty] | 7.03 |  | 0 | 0 | 1.5 | 2.5 | 0 |  |  | 11.04 |  |  |  | 0 | 122.13 | 23.05 | 23.32 | 30.49 | 198.99
2020 | 7 | 2020-07-17 | 25.55 | 13.15 | 0 | 0.64 | 5.53 | 1.17 |  | 1.5 | 3.44 | 4.98 | 119.4 |  | 1.63 | [5 empty] | 7.03 |  | 0 | 0 | 1.5 | 2.5 | 0 |  |  | 10.07 |  |  |  | 0 | 121.03 | 22.08 | 23.32 | 30.49 | 196.92
2020 | 7 | 2020-07-18 | 25.55 | 13.15 | 0 | 0.64 | 5.53 | 1.17 |  | 1.5 | 3.44 | 4.98 | 119.5 |  | 1.63 | [5 empty] | 7.03 |  | 0 | 0 | 1.5 | 2.5 | 0 |  |  | 8.94 |  |  |  | 0 | 121.13 | 20.95 | 23.32 | 30.49 | 195.89
2020 | 7 | 2020-07-19 | 25.55 | 13.15 | 0 | 0.64 | 5.53 | 1.17 |  | 1.5 | 3.44 | 4.98 | 119.4 |  | 1.63 | [5 empty] | 7.03 |  | 0 | 0 | 1.5 | 2.5 | 0 |  |  | 8.62 |  |  |  | 0 | 121.03 | 20.63 | 23.32 | 30.49 | 195.47
2020 | 7 | 2020-07-20 | 25.55 | 13.15 | 0 | 0.64 | 5.53 | 1.17 |  | 1.5 | 3.44 | 4.98 | 126.4 |  | 1.63 | [5 empty] | 7.03 |  | 0 | 0 | 1.5 | 2.5 | 0 |  |  | 7.57 |  |  |  | 0 | 128.03 | 19.58 | 23.32 | 30.49 | 201.42
2020 | 7 | 2020-07-21 | 25.55 | 13.15 | 0 | 0.64 | 5.53 | 1.16 |  | 1.5 | 3.44 | 4.98 | 133.5 |  | 1.63 | [5 empty] | 7.03 |  | 0 | 0 | 1.5 | 2.5 | 0 |  |  | 6.89 |  |  |  | 0 | 135.13 | 18.9 | 23.32 | 30.49 | 207.84
2020 | 7 | 2020-07-22 | 25.55 | 13.15 | 0 | 0.64 | 5.53 | 1.15 |  | 1.5 | 3.44 | 4.98 | 129.4 |  | 1.63 | [5 empty] | 7.03 |  | 0 | 0 | 1.5 | 2.5 | 0 |  |  | 7.25 |  |  |  | 0 | 131.03 | 19.26 | 23.32 | 30.49 | 204.1
2020 | 7 | 2020-07-23 | 25.55 | 0 | 0 | 0.64 | 4.07 | 1.12 |  | 1.5 | 3.44 | 4.57 | 126.3 |  | 1.63 | [5 empty] | 0 |  | 0 | 0 | 0 | 2.5 | 0 |  |  | 7.08 |  |  |  | 0 | 127.93 | 11.65 | 7.21 | 30.49 | 177.28
2020 | 7 | 2020-07-24 | 25.55 | 0 | 0 | 2.92 | 12.38 | 1.1 |  | 1.5 | 3.44 | 4.57 | 127.4 |  | 1.63 | [5 empty] | 0 |  | 0 | 0 | 0 | 2.5 | 0 |  |  | 11.34 |  |  |  | 0 | 129.03 | 15.91 | 17.8 | 30.49 | 193.23
2020 | 7 | 2020-07-25 | 25.55 | 0 | 0 | 2.92 | 12.38 | 1.1 |  | 1.5 | 3.44 | 4.57 | 127.7 |  | 1.63 | [5 empty] | 0 |  | 0 | 0 | 0 | 2.5 | 0 |  |  | 19.25 |  |  |  | 0 | 129.33 | 23.82 | 17.8 | 30.49 | 201.44
2020 | 7 | 2020-07-26 | 25.55 | 0 | 0 | 2.92 | 12.38 | 1.1 |  | 1.5 | 3.44 | 4.57 | 127.3 |  | 1.63 | [5 empty] | 0 |  | 0 | 0 | 0 | 2.5 | 0 |  |  | 14.77 |  |  |  | 0 | 128.93 | 19.34 | 17.8 | 30.49 | 196.56
2020 | 7 | 2020-07-27 | 25.55 | 0 | 0 | 2.92 | 12.38 | 1.1 |  | 1.5 | 3.44 | 4.57 | 125.3 |  | 1.63 | [5 empty] | 0 |  | 0 | 0 | 0 | 2.5 | 0 |  |  | 10.5 |  |  |  | 0 | 126.93 | 15.07 | 17.8 | 30.49 | 190.29
2020 | 7 | 2020-07-28 | 32.1 | 0 | 0 | 2.92 | 12.38 | 1.1 |  | 1.25 | 2.09 | 4.57 | 121.4 |  | 1.63 | [5 empty] | 0 |  | 0 | 0 | 0 | 2.7 | 0 |  |  | 9.71 |  |  |  | 0 | 123.03 | 14.28 | 18 | 35.44 | 190.75
2020 | 7 | 2020-07-29 | 32.1 | 0 | 0 | 4.38 | 12.38 | 1.09 |  | 1.25 | 2.09 | 4.98 | 120.5 |  | 1.5 | [5 empty] | 5.23 |  | 0 | 0 | 0 | 2.7 | 0 |  |  | 8.43 |  |  |  | 0 | 122 | 18.64 | 19.46 | 35.44 | 195.54
2020 | 7 | 2020-07-30 | 32.1 | 0 | 0 | 4.38 | 12.38 | 1.07 |  | 1.25 | 2.09 | 4.98 | 119.5 |  | 1.5 | [5 empty] | 5.23 |  | 0 | 0 | 0 | 2.7 | 0 |  |  | 7.57 |  |  |  | 0 | 121 | 17.78 | 19.46 | 35.44 | 193.68
2020 | 7 | 2020-07-31 | 32.1 | 0 | 0 | 4.38 | 12.38 | 1.05 |  | 1.25 | 2.09 | 4.98 | 119.5 |  | 1.5 | [5 empty] | 5.23 |  | 0 | 0 | 0 | 2.7 | 0 |  |  | 6.9 |  |  |  | 0 | 121 | 17.11 | 19.46 | 35.44 | 193.01
2020 | 8 | 2020-08-01 | 32.1 | 0 | 0 | 4.38 | 12.38 | 1.21 |  | 1.25 | 2.09 | 4.98 | 119.5 |  | 1.5 | [5 empty] | 5.23 |  | 0 | 0 | 0 | 2.7 | 0 |  |  | 6.5 |  |  |  | 0 | 121 | 16.71 | 19.46 | 35.44 | 192.61
2020 | 8 | 2020-08-02 | 32.1 | 0 | 0 | 4.38 | 12.38 | 1.21 |  | 1.25 | 2.09 | 4.98 | 118.5 |  | 1.5 | [5 empty] | 5.23 |  | 0 | 0 | 0 | 2.7 | 0 |  |  | 6.17 |  |  |  | 0 | 120 | 16.38 | 19.46 | 35.44 | 191.28
2020 | 8 | 2020-08-03 | 32.1 | 0 | 0 | 4.38 | 12.38 | 1.2 |  | 1.25 | 2.09 | 4.98 | 118.6 |  | 1.5 | [5 empty] | 5.23 |  | 0 | 0 | 0 | 2.7 | 0 |  |  | 6 |  |  |  | 0 | 120.1 | 16.21 | 19.46 | 35.44 | 191.21
2020 | 8 | 2020-08-04 | 32.1 | 0 | 0 | 4.38 | 12.38 | 1.18 |  | 1.25 | 2.09 | 4.98 | 118.6 |  | 1.5 | [5 empty] | 5.23 |  | 0 | 0 | 0 | 2.7 | 0 |  |  | 5.79 |  |  |  | 0 | 120.1 | 16 | 19.46 | 35.44 | 191
2020 | 8 | 2020-08-05 | 32.1 | 0 | 0 | 4.38 | 12.38 | 1.16 |  | 1.25 | 2.09 | 4.98 | 118.5 |  | 1.5 | [5 empty] | 5.23 |  | 0 | 0 | 0 | 2.7 | 0 |  |  | 5.79 |  |  |  | 0 | 120 | 16 | 19.46 | 35.44 | 190.9
2020 | 8 | 2020-08-06 | 32.1 | 0 | 0 | 0.89 | 12.38 | 1.16 |  | 1.25 | 2.09 | 4.98 | 116.5 |  | 1.5 | [5 empty] | 5.23 |  | 0 | 0 | 0 | 2.7 | 0 |  |  | 5.79 |  |  |  | 0 | 118 | 16 | 15.97 | 35.44 | 185.41
2020 | 8 | 2020-08-07 | 32.1 | 0 | 0 | 0.89 | 12.38 | 1.14 |  | 1.25 | 2.09 | 4.98 | 115.6 |  | 1.5 | [5 empty] | 5.23 |  | 0 | 0 | 0 | 2.7 | 0 |  |  | 5.79 |  |  |  | 0 | 117.1 | 16 | 15.97 | 35.44 | 184.51
2020 | 8 | 2020-08-08 | 32.1 | 0 | 0 | 0.89 | 12.38 | 1.12 |  | 1.25 | 2.09 | 4.98 | 115.6 |  | 1.5 | [5 empty] | 5.23 |  | 0 | 0 | 0 | 2.7 | 0 |  |  | 5.79 |  |  |  | 0 | 117.1 | 16 | 15.97 | 35.44 | 184.51
2020 | 8 | 2020-08-09 | 32.1 | 0 | 0 | 0.89 | 12.38 | 1.11 |  | 1.25 | 2.09 | 4.98 | 114.6 |  | 1.5 | [5 empty] | 5.23 |  | 0 | 0 | 0 | 2.7 | 0 |  |  | 5.79 |  |  |  | 0 | 116.1 | 16 | 15.97 | 35.44 | 183.51
2020 | 8 | 2020-08-10 | 32.1 | 0 | 0 | 0.89 | 12.38 | 1.1 |  | 1.25 | 2.09 | 4.98 | 114.5 |  | 1.5 | [5 empty] | 5.23 |  | 0 | 0 | 0 | 2.7 | 0 |  |  | 5.79 |  |  |  | 0 | 116 | 16 | 15.97 | 35.44 | 183.41
2020 | 8 | 2020-08-11 | 12.37 | 0 | 0 | 0.8 | 8.71 | 1.08 |  | 1.25 | 1.37 | 8.63 | 112.7 |  | 1.36 | [5 empty] | 0 |  | 0 | 0 | 0 | 2.7 | 0 |  |  | 5.79 |  |  |  | 0 | 114.06 | 14.42 | 12.21 | 14.99 | 155.68
2020 | 8 | 2020-08-12 | 12.37 | 0 | 0 | 0.8 | 8.71 | 1.06 |  | 1.25 | 1.37 | 8.63 | 110.9 |  | 1.36 | [5 empty] | 0 |  | 0 | 0 | 0 | 2.7 | 0 |  |  | 5.79 |  |  |  | 0 | 112.26 | 14.42 | 12.21 | 14.99 | 153.88
2020 | 8 | 2020-08-13 | 12.37 | 0 | 0 | 0.8 | 8.71 | 1.06 |  | 1.25 | 1.37 | 8.63 | 109 |  | 1.36 | [5 empty] | 0 |  | 0 | 0 | 0 | 2.7 | 0 |  |  | 5.79 |  |  |  | 0 | 110.36 | 14.42 | 12.21 | 14.99 | 151.98
2020 | 8 | 2020-08-14 | 12.37 | 0 | 0 | 0.8 | 8.71 | 1.03 |  | 1.25 | 1.37 | 8.63 | 108 |  | 1.36 | [5 empty] | 0 |  | 0 | 0 | 0 | 2.7 | 0 |  |  | 5.79 |  |  |  | 0 | 109.36 | 14.42 | 12.21 | 14.99 | 150.98
2020 | 8 | 2020-08-15 | 12.37 | 0 | 0 | 0.8 | 8.71 | 1.01 |  | 1.25 | 1.37 | 8.63 | 108 |  | 1.36 | [5 empty] | 0 |  | 0 | 0 | 0 | 2.7 | 0 |  |  | 5.79 |  |  |  | 0 | 109.36 | 14.42 | 12.21 | 14.99 | 150.98
2020 | 8 | 2020-08-16 | 12.37 | 0 | 0 | 0.8 | 8.71 | 1 |  | 1.25 | 1.37 | 8.63 | 108 |  | 1.36 | [5 empty] | 0 |  | 0 | 0 | 0 | 2.7 | 0 |  |  | 5.79 |  |  |  | 0 | 109.36 | 14.42 | 12.21 | 14.99 | 150.98
2020 | 8 | 2020-08-17 | 12.37 | 0 | 0 | 0.8 | 8.71 | 0.988 |  | 1.25 | 1.37 | 8.63 | 108 |  | 1.36 | [5 empty] | 0 |  | 0 | 0 | 0 | 2.7 | 0 |  |  | 5.79 |  |  |  | 0 | 109.36 | 14.42 | 12.21 | 14.99 | 150.98
2020 | 8 | 2020-08-18 | 12.37 | 0 | 0 | 0.8 | 8.71 | 0.962 |  | 1.25 | 1.37 | 8.63 | 107 |  | 1.36 | [5 empty] | 0 |  | 0 | 0 | 0 | 2.7 | 0 |  |  | 5.79 |  |  |  | 0 | 108.36 | 14.42 | 12.21 | 14.99 | 149.98
2020 | 8 | 2020-08-19 | 12.37 | 0 | 0 | 0.8 | 8.71 | 0.95 |  | 1.25 | 1.37 | 8.63 | 104.3 |  | 1.36 | [5 empty] | 0 |  | 0 | 0 | 0 | 2.7 | 0 |  |  | 5.79 |  |  |  | 0 | 105.66 | 14.42 | 12.21 | 14.99 | 147.28
2020 | 8 | 2020-08-20 | 12.37 | 0 | 0 | 0.8 | 8.71 | 0.95 |  | 1.25 | 1.37 | 8.63 | 103.4 |  | 1.36 | [5 empty] | 0 |  | 0 | 0 | 0 | 2.7 | 0 |  |  | 5.79 |  |  |  | 0 | 104.76 | 14.42 | 12.21 | 14.99 | 146.38
2020 | 8 | 2020-08-21 | 12.37 | 0 | 0 | 0.8 | 8.71 | 0.938 |  | 1.25 | 1.37 | 8.63 | 103.4 |  | 1.36 | [5 empty] | 0 |  | 0 | 0 | 0 | 2.7 | 0 |  |  | 5.79 |  |  |  | 0 | 104.76 | 14.42 | 12.21 | 14.99 | 146.38
2020 | 8 | 2020-08-22 | 12.37 | 0 | 0 | 0.8 | 8.71 | 0.91 |  | 1.25 | 1.37 | 8.63 | 102.4 |  | 1.36 | [5 empty] | 0 |  | 0 | 0 | 0 | 2.7 | 0 |  |  | 5.79 |  |  |  | 0 | 103.76 | 14.42 | 12.21 | 14.99 | 145.38
2020 | 8 | 2020-08-23 | 12.37 | 0 | 0 | 0.8 | 8.71 | 0.883 |  | 1.25 | 1.37 | 8.63 | 102.4 |  | 1.36 | [5 empty] | 0 |  | 0 | 0 | 0 | 2.7 | 0 |  |  | 5.79 |  |  |  | 0 | 103.76 | 14.42 | 12.21 | 14.99 | 145.38
2020 | 8 | 2020-08-24 | 12.37 | 0 | 0 | 0.8 | 8.71 | 0.856 |  | 1.25 | 1.37 | 8.63 | 103.4 |  | 1.36 | [5 empty] | 0 |  | 0 | 0 | 0 | 2.7 | 0 |  |  | 5.79 |  |  |  | 0 | 104.76 | 14.42 | 12.21 | 14.99 | 146.38
2020 | 8 | 2020-08-25 | 11.2 | 0 | 0 | 3.19 | 6.23 | 0.844 |  | 1.85 | 1.79 | 9.48 | 104.3 |  | 1.36 | [5 empty] | 0 |  | 0 | 0 | 0 | 2.5 | 0 |  |  | 8.26 |  |  |  | 1.11 | 105.66 | 18.85 | 11.92 | 14.84 | 151.27
2020 | 8 | 2020-08-26 | 11.2 | 0 | 0.35 | 3.19 | 6.23 | 0.844 |  | 1.85 | 1.79 | 9.48 | 102.4 |  | 0.58 | [5 empty] | 0 |  | 0 | 0 | 0 | 2.5 | 0 |  |  | 4.05 |  |  |  | 1.11 | 102.98 | 14.99 | 11.92 | 14.84 | 144.73
2020 | 8 | 2020-08-27 | 11.2 | 0 | 0.35 | 3.19 | 6.23 | 0.836 |  | 1.85 | 1.79 | 9.48 | 100.6 |  | 0.58 | [5 empty] | 0 |  | 0 | 0 | 0 | 2.5 | 0 |  |  | 3.75 |  |  |  | 1.11 | 101.18 | 14.69 | 11.92 | 14.84 | 142.63
2020 | 8 | 2020-08-28 | 11.2 | 0 | 0.35 | 3.19 | 6.23 | 0.818 |  | 1.85 | 1.79 | 9.48 | 99.7 |  | 0.58 | [5 empty] | 0 |  | 0 | 0 | 0 | 2.5 | 0 |  |  | 3.41 |  |  |  | 1.11 | 100.28 | 14.35 | 11.92 | 14.84 | 141.39
2020 | 8 | 2020-08-29 | 11.2 | 0 | 0.35 | 3.19 | 6.23 | 0.807 |  | 1.85 | 1.79 | 9.48 | 100.5 |  | 0.58 | [5 empty] | 0 |  | 0 | 0 | 0 | 2.5 | 0 |  |  | 4.3 |  |  |  | 1.11 | 101.08 | 15.24 | 11.92 | 14.84 | 143.08
2020 | 8 | 2020-08-30 | 11.2 | 0 | 0.35 | 3.19 | 6.23 | 0.78 |  | 1.85 | 1.79 | 9.48 | 99.7 |  | 0.58 | [5 empty] | 0 |  | 0 | 0 | 0 | 2.5 | 0 |  |  | 3.7 |  |  |  | 1.11 | 100.28 | 14.64 | 11.92 | 14.84 | 141.68
2020 | 8 | 2020-08-31 | 11.2 | 0 | 0.35 | 3.19 | 6.23 | 0.765 |  | 1.85 | 1.79 | 9.48 | 96.1 |  | 0.58 | [5 empty] | 0 |  | 0 | 0 | 0 | 2.5 | 0 |  |  | 3.28 |  |  |  | 1.11 | 96.68 | 14.22 | 11.92 | 14.84 | 137.66
2020 | 9 | 2020-09-01 | 11.2 | 0 | 0.35 | 3.19 | 6.23 | 0.77 |  | 1.85 | 1.79 | 9.48 | 94.4 |  | 0.58 | [5 empty] | 0 |  | 0 | 0 | 0 | 2.5 | 0 |  |  | 5.75 |  |  |  | 1.11 | 94.98 | 16.69 | 11.92 | 14.84 | 138.43
2020 | 9 | 2020-09-02 | 11.2 | 0 | 0.35 | 3.19 | 6.23 | 0.736 |  | 1.85 | 1.79 | 9.48 | 93.5 |  | 0.58 | [5 empty] | 0 |  | 0 | 0 | 0 | 2.5 | 0 |  |  | 3.65 |  |  |  | 1.11 | 94.08 | 14.59 | 11.92 | 14.84 | 135.43
2020 | 9 | 2020-09-03 | 11.2 | 0 | 0.35 | 3.19 | 6.23 | 0.736 |  | 1.85 | 1.79 | 9.48 | 91.6 |  | 0.58 | [5 empty] | 0 |  | 0 | 0 | 0 | 2.5 | 0 |  |  | 3.65 |  |  |  | 1.11 | 92.18 | 14.59 | 11.92 | 14.84 | 133.53
2020 | 9 | 2020-09-04 | 11.2 | 0 | 0.35 | 3.19 | 6.23 | 0.719 |  | 1.85 | 1.79 | 9.48 | 90.7 |  | 0.58 | [5 empty] | 0 |  | 0 | 0 | 0 | 2.5 | 0 |  |  | 3.65 |  |  |  | 1.11 | 91.28 | 14.59 | 11.92 | 14.84 | 132.63
2020 | 9 | 2020-09-05 | 11.2 | 0 | 0.35 | 3.19 | 6.23 | 0.709 |  | 1.85 | 1.79 | 9.48 | 89.9 |  | 0.58 | [5 empty] | 0 |  | 0 | 0 | 0 | 2.5 | 0 |  |  | 3.65 |  |  |  | 1.11 | 90.48 | 14.59 | 11.92 | 14.84 | 131.83
2020 | 9 | 2020-09-06 | 11.2 | 0 | 0.35 | 3.19 | 6.23 | 0.679 |  | 1.85 | 1.79 | 9.48 | 89.96 |  | 0.58 | [5 empty] | 0 |  | 0 | 0 | 0 | 2.5 | 0 |  |  | 3.65 |  |  |  | 1.11 | 90.54 | 14.59 | 11.92 | 14.84 | 131.89
2020 | 9 | 2020-09-07 | 11.2 | 0 | 0.35 | 3.19 | 6.23 | 0.654 |  | 1.85 | 1.79 | 9.48 | 89.93 |  | 0.58 | [5 empty] | 0 |  | 0 | 0 | 0 | 2.5 | 0 |  |  | 3.65 |  |  |  | 1.11 | 90.51 | 14.59 | 11.92 | 14.84 | 131.86
2020 | 9 | 2020-09-08 | 10.07 | 0 | 0.35 | 0.42 | 8.71 | 0.637 |  | 0 | 0 | 10.53 | 87.4 |  | 0.58 | [5 empty] | 2.09 |  | 0 | 0 | 0 | 1.75 | 0 |  |  | 3.65 |  |  |  | 0.71 | 87.98 | 17.33 | 10.88 | 10.07 | 126.26
2020 | 9 | 2020-09-09 | 10.07 | 0 | 0 | 0.42 | 8.71 | 0.627 |  | 0 | 0 | 10.53 | 83 |  | 1.5 | [5 empty] | 2.09 |  | 0 | 0 | 0 | 1.75 | 0 |  |  | 3.65 |  |  |  | 0.71 | 84.5 | 16.98 | 10.88 | 10.07 | 122.43
2020 | 9 | 2020-09-10 | 10.07 | 0 | 0 | 0.42 | 8.71 | 0.627 |  | 0 | 0 | 10.53 | 79.6 |  | 1.5 | [5 empty] | 2.09 |  | 0 | 0 | 0 | 1.75 | 0 |  |  | 3.65 |  |  |  | 0.71 | 81.1 | 16.98 | 10.88 | 10.07 | 119.03
2020 | 9 | 2020-09-11 | 10.07 | 0 | 0 | 0.42 | 8.71 | 0.598 |  | 0 | 0 | 10.53 | 75.6 |  | 1.5 | [5 empty] | 2.09 |  | 0 | 0 | 0 | 1.75 | 0 |  |  | 3.65 |  |  |  | 0.71 | 77.1 | 16.98 | 10.88 | 10.07 | 115.03
2020 | 9 | 2020-09-12 | 10.07 | 0 | 0 | 0.42 | 8.71 | 0.572 |  | 0 | 0 | 10.53 | 75.6 |  | 1.5 | [5 empty] | 2.09 |  | 0 | 0 | 0 | 1.75 | 0 |  |  | 3.65 |  |  |  | 0.71 | 77.1 | 16.98 | 10.88 | 10.07 | 115.03
2020 | 9 | 2020-09-13 | 10.07 | 0 | 0 | 0.42 | 8.71 | 0.572 |  | 0 | 0 | 10.53 | 75.61 |  | 1.5 | [5 empty] | 2.09 |  | 0 | 0 | 0 | 1.75 | 0 |  |  | 3.65 |  |  |  | 0.71 | 77.11 | 16.98 | 10.88 | 10.07 | 115.04
2020 | 9 | 2020-09-14 | 10.07 | 0 | 0 | 0.42 | 8.71 | 0.529 |  | 0 | 0 | 10.53 | 72.31 |  | 1.5 | [5 empty] | 2.09 |  | 0 | 0 | 0 | 1.75 | 0 |  |  | 3.65 |  |  |  | 0.71 | 73.81 | 16.98 | 10.88 | 10.07 | 111.74
2020 | 9 | 2020-09-15 | 10.07 | 0 | 0 | 0.42 | 8.71 | 0.518 |  | 0 | 0 | 10.53 | 66.1 |  | 1.5 | [5 empty] | 2.09 |  | 0 | 0 | 0 | 1.75 | 0 |  |  | 3.65 |  |  |  | 0.71 | 67.6 | 16.98 | 10.88 | 10.07 | 105.53
2020 | 9 | 2020-09-16 | 10.07 | 0 | 0 | 0.42 | 8.71 | 0.509 |  | 0 | 0 | 10.53 | 63.5 |  | 1.5 | [5 empty] | 2.09 |  | 0 | 0 | 0 | 1.75 | 0 |  |  | 3.65 |  |  |  | 0.71 | 65 | 16.98 | 10.88 | 10.07 | 102.93
2020 | 9 | 2020-09-17 | 10.07 | 0 | 0 | 0.42 | 8.71 | 0.491 |  | 0 | 0 | 10.53 | 61.2 |  | 1.5 | [5 empty] | 2.09 |  | 0 | 0 | 0 | 1.75 | 0 |  |  | 3.65 |  |  |  | 0.71 | 62.7 | 16.98 | 10.88 | 10.07 | 100.63
2020 | 9 | 2020-09-18 | 10.07 | 0 | 0 | 0.42 | 8.71 | 0.489 |  | 0 | 0 | 10.53 | 63 |  | 1.5 | [5 empty] | 2.09 |  | 0 | 0 | 0 | 1.75 | 0 |  |  | 3.65 |  |  |  | 0.71 | 64.5 | 16.98 | 10.88 | 10.07 | 102.43
2020 | 9 | 2020-09-19 | 10.07 | 0 | 0 | 0.42 | 8.71 | 0.449 |  | 0 | 0 | 10.53 | 63.5 |  | 1.5 | [5 empty] | 2.09 |  | 0 | 0 | 0 | 1.75 | 0 |  |  | 3.65 |  |  |  | 0.71 | 65 | 16.98 | 10.88 | 10.07 | 102.93
2020 | 9 | 2020-09-20 | 10.07 | 0 | 0 | 0.42 | 8.71 | 0.436 |  | 0 | 0 | 10.53 | 61.7 |  | 1.5 | [5 empty] | 2.09 |  | 0 | 0 | 0 | 1.75 | 0 |  |  | 3.65 |  |  |  | 0.71 | 63.2 | 16.98 | 10.88 | 10.07 | 101.13
2020 | 9 | 2020-09-21 | 10.07 | 0 | 0 | 0.42 | 8.71 | 0.436 |  | 0 | 0 | 10.53 | 48.4 |  | 1.5 | [5 empty] | 2.09 |  | 0 | 0 | 0 | 1.75 | 0 |  |  | 3.65 |  |  |  | 0.71 | 49.9 | 16.98 | 10.88 | 10.07 | 87.83
2020 | 9 | 2020-09-22 | 10.07 | 0 | 0 | 0.42 | 8.71 | 0.436 |  | 0 | 0 | 10.53 | 17.84 |  | 1.5 | [5 empty] | 2.09 |  | 0 | 0 | 0 | 1.75 | 0 |  |  | 3.65 |  |  |  | 0.71 | 19.34 | 16.98 | 10.88 | 10.07 | 57.27
2020 | 9 | 2020-09-23 | 10.63 | 0 | 0 | 0.42 | 8.71 | 0.432 |  | 0 | 0 | 10.53 | 15.7 |  | 1.5 | [5 empty] | 2.09 |  | 0 | 0 | 0 | 1.75 | 0 |  |  | 1.82 |  |  |  | 0.71 | 17.2 | 15.15 | 10.88 | 10.63 | 53.86
2020 | 9 | 2020-09-24 | 10.63 | 0 | 0 | 0.42 | 8.71 | 0.425 |  | 0 | 0 | 10.53 | 14.72 |  | 1.5 | [5 empty] | 2.09 |  | 0 | 0 | 0 | 1.75 | 0 |  |  | 1.82 |  |  |  | 0.71 | 16.22 | 15.15 | 10.88 | 10.63 | 52.88
2020 | 9 | 2020-09-25 | 10.63 | 0 | 0 | 0.42 | 8.71 | 0.416 |  | 0 | 0 | 10.53 | 14.7 |  | 1.5 | [5 empty] | 2.09 |  | 0 | 0 | 0 | 1.75 | 0 |  |  | 1.82 |  |  |  | 0.71 | 16.2 | 15.15 | 10.88 | 10.63 | 52.86
2020 | 9 | 2020-09-26 | 10.63 | 0 | 0 | 0.42 | 8.71 | 0.407 |  | 0 | 0 | 10.53 | 14.69 |  | 1.5 | [5 empty] | 2.09 |  | 0 | 0 | 0 | 1.75 | 0 |  |  | 1.82 |  |  |  | 0.71 | 16.19 | 15.15 | 10.88 | 10.63 | 52.85
2020 | 9 | 2020-09-27 | 10.63 | 0 | 0 | 0.42 | 8.71 | 0.398 |  | 0 | 0 | 10.53 | 14.69 |  | 1.5 | [5 empty] | 2.09 |  | 0 | 0 | 0 | 1.75 | 0 |  |  | 1.82 |  |  |  | 0.71 | 16.19 | 15.15 | 10.88 | 10.63 | 52.85
2020 | 9 | 2020-09-28 | 10.63 | 0 | 0 | 0.42 | 8.71 | 0.388 |  | 0 | 0 | 10.53 | 14.67 |  | 1.5 | [5 empty] | 2.09 |  | 0 | 0 | 0 | 1.75 | 0 |  |  | 1.82 |  |  |  | 0.71 | 16.17 | 15.15 | 10.88 | 10.63 | 52.83
2020 | 9 | 2020-09-29 | 10.63 | 1.25 | 0 | 0.3 | 6.05 | 0.382 |  | 0 | 0 | 10.53 | 14.71 |  | 1.5 | [5 empty] | 2.09 |  | 0 | 0 | 0 | 2.35 | 0 |  |  | 1.82 |  |  |  | 0.71 | 16.21 | 15.15 | 9.95 | 10.63 | 51.94
2020 | 9 | 2020-09-30 | 10.63 | 1.25 | 0 | 0.3 | 6.05 | 0.382 |  | 0 | 0 | 10.35 | 14.66 |  | 1.11 | [5 empty] | 4.01 |  | 0 | 0 | 0 | 2.35 | 0 |  |  | 1.82 |  |  |  | 1.35 | 15.77 | 17.53 | 9.95 | 10.63 | 53.88
2020 | 10 | 2020-10-01 | 10.63 | 1.25 | 0 | 0.3 | 6.05 | 0.324 |  | 0 | 0 | 10.35 | 14.7 |  | 1.11 | [5 empty] | 4.01 |  | 0 | 0 | 0 | 2.35 | 0 |  |  | 1.82 |  |  |  | 1.35 | 15.81 | 17.53 | 9.95 | 10.63 | 53.92
2020 | 10 | 2020-10-02 | 10.63 | 1.25 | 0 | 0.3 | 6.05 | 0.324 |  | 0 | 0 | 10.35 | 14.645 |  | 1.11 | [5 empty] | 4.01 |  | 0 | 0 | 0 | 2.35 | 0 |  |  | 1.82 |  |  |  | 1.35 | 15.755 | 17.53 | 9.95 | 10.63 | 53.865
2020 | 10 | 2020-10-03 | 10.63 | 1.25 | 0 | 0.3 | 6.05 | 0.324 |  | 0 | 0 | 10.35 | 14.698 |  | 1.11 | [5 empty] | 4.01 |  | 0 | 0 | 0 | 2.35 | 0 |  |  | 1.82 |  |  |  | 1.35 | 15.808 | 17.53 | 9.95 | 10.63 | 53.918
2020 | 10 | 2020-10-04 | 10.63 | 1.25 | 0 | 0.3 | 6.05 | 0.321 |  | 0 | 0 | 10.35 | 14.689 |  | 1.11 | [5 empty] | 4.01 |  | 0 | 0 | 0 | 2.35 | 0 |  |  | 1.82 |  |  |  | 1.35 | 15.799 | 17.53 | 9.95 | 10.63 | 53.909
2020 | 10 | 2020-10-05 | 10.63 | 1.25 | 0 | 0.3 | 6.05 | 0.312 |  | 0 | 0 | 10.35 | 14.733 |  | 1.11 | [5 empty] | 4.01 |  | 0 | 0 | 0 | 2.35 | 0 |  |  | 1.82 |  |  |  | 1.35 | 15.843 | 17.53 | 9.95 | 10.63 | 53.953
2020 | 10 | 2020-10-06 | 10.63 | 1.25 | 0 | 0.3 | 6.05 | 0.301 |  | 0 | 0 | 10.35 | 15.6 |  | 1.11 | [5 empty] | 4.01 |  | 0 | 0 | 0 | 2.35 | 0 |  |  | 1.82 |  |  |  | 1.35 | 16.71 | 17.53 | 9.95 | 10.63 | 54.82
2020 | 10 | 2020-10-07 | 10.63 | 1.25 | 0 | 0.3 | 6.05 | 0.301 |  | 0 | 0 | 10.35 | 14.68 |  | 1.11 | [5 empty] | 4.01 |  | 0 | 0 | 0 | 2.35 | 0 |  |  | 1.82 |  |  |  | 1.35 | 15.79 | 17.53 | 9.95 | 10.63 | 53.9
2020 | 10 | 2020-10-08 | 10.63 | 1.25 | 0 | 0.3 | 6.05 | 0.301 |  | 0 | 0 | 10.35 | 14.674 |  | 1.11 | [5 empty] | 4.01 |  | 0 | 0 | 0 | 2.35 | 0 |  |  | 1.82 |  |  |  | 1.35 | 15.784 | 17.53 | 9.95 | 10.63 | 53.894
2020 | 10 | 2020-10-09 | 10.63 | 1.25 | 0 | 0.3 | 6.05 | 0.301 |  | 0 | 0 | 10.35 | 16.1 |  | 1.11 | [5 empty] | 4.01 |  | 0 | 0 | 0 | 2.35 | 0 |  |  | 1.82 |  |  |  | 1.35 | 17.21 | 17.53 | 9.95 | 10.63 | 55.32
2020 | 10 | 2020-10-10 | 10.63 | 1.25 | 0 | 0.3 | 6.05 | 0.301 |  | 0 | 0 | 10.35 | 18.1 |  | 1.11 | [5 empty] | 4.01 |  | 0 | 0 | 0 | 2.35 | 0 |  |  | 1.82 |  |  |  | 1.35 | 19.21 | 17.53 | 9.95 | 10.63 | 57.32
2020 | 10 | 2020-10-11 | 10.63 | 1.25 | 0 | 0.3 | 6.05 | 0.293 |  | 0 | 0 | 10.35 | 14.666 |  | 1.11 | [5 empty] | 4.01 |  | 0 | 0 | 0 | 2.35 | 0 |  |  | 1.82 |  |  |  | 1.35 | 15.776 | 17.53 | 9.95 | 10.63 | 53.886
2020 | 10 | 2020-10-12 | 10.63 | 1.25 | 0 | 0.3 | 6.05 | 0.281 |  | 0 | 0 | 10.35 | 14.8 |  | 1.11 | [5 empty] | 4.01 |  | 0 | 0 | 0 | 2.35 | 0 |  |  | 1.82 |  |  |  | 1.35 | 15.91 | 17.53 | 9.95 | 10.63 | 54.02
2020 | 10 | 2020-10-13 | 0 | 0 | 0 | 0.72 | 3 | 0.269 |  | 0 | 0 | 0 | 16.1 |  | 1.11 | [5 empty] | 0 |  | 0 | 0 | 0 | 0.6 | 0 |  |  | 1.82 |  |  |  | 1.35 | 17.21 | 3.17 | 4.32 | 0 | 24.7
2020 | 10 | 2020-10-14 | 0 | 0 | 0 | 0.72 | 3 | 0.264 |  | 0 | 0 | 0 | 7.336 |  | 1.35 | [5 empty] | 0 |  | 0 | 0 | 0 | 0.6 | 0 |  |  | 1.63 |  |  |  | 1.35 | 8.686 | 2.98 | 4.32 | 0 | 15.986
2020 | 10 | 2020-10-15 | 0 | 0 | 0 | 0.72 | 3 | 0.26 |  | 0 | 0 | 0 | 7.34 |  | 1.35 | [5 empty] | 0 |  | 0 | 0 | 0 | 0.6 | 0 |  |  | 1.63 |  |  |  | 1.35 | 8.69 | 2.98 | 4.32 | 0 | 15.99
2020 | 10 | 2020-10-16 | 0 | 0 | 0 | 0.72 | 3 | 0.26 |  | 0 | 0 | 0 | 7.345 |  | 1.35 | [5 empty] | 0 |  | 0 | 0 | 0 | 0.6 | 0 |  |  | 1.63 |  |  |  | 1.35 | 8.695 | 2.98 | 4.32 | 0 | 15.995
2020 | 10 | 2020-10-17 | 0 | 0 | 0 | 0.72 | 3 | 5.974 |  | 0 | 0 | 0 | 7.34 |  | 1.35 | [5 empty] | 0 |  | 0 | 0 | 0 | 0.6 | 0 |  |  | 1.63 |  |  |  | 1.35 | 8.69 | 2.98 | 4.32 | 0 | 15.99
2020 | 10 | 2020-10-18 | 0 | 0 | 0 | 0.72 | 3 | 5.378 |  | 0 | 0 | 0 | 7.34 |  | 1.35 | [5 empty] | 0 |  | 0 | 0 | 0 | 0.6 | 0 |  |  | 1.63 |  |  |  | 1.35 | 8.69 | 2.98 | 4.32 | 0 | 15.99
2020 | 10 | 2020-10-19 | 0 | 0 | 0 | 0.72 | 3 | 3.57 |  | 0 | 0 | 0 | 7.34 |  | 1.35 | [5 empty] | 0 |  | 0 | 0 | 0 | 0.6 | 0 |  |  | 1.63 |  |  |  | 1.35 | 8.69 | 2.98 | 4.32 | 0 | 15.99
2020 | 10 | 2020-10-20 | 0 | 0 | 0 | 0.72 | 3 | 0.54 |  | 0 | 0 | 0 | 7.34 |  | 1.35 | [5 empty] | 0 |  | 0 | 0 | 0 | 0.6 | 0 |  |  | 1.63 |  |  |  | 1.35 | 8.69 | 2.98 | 4.32 | 0 | 15.99
2020 | 10 | 2020-10-21 | 0 | 0 | 0 | 0.72 | 3 | 0.843 |  | 0 | 0 | 0 | 7.34 |  | 1.35 | [5 empty] | 0 |  | 0 | 0 | 0 | 0.6 | 0 |  |  | 1.63 |  |  |  | 1.35 | 8.69 | 2.98 | 4.32 | 0 | 15.99
2020 | 10 | 2020-10-22 | 0 | 0 | 0 | 0.72 | 3 | 0.27 |  | 0 | 0 | 0 | 7.335 |  | 1.35 | [5 empty] | 0 |  | 0 | 0 | 0 | 0.6 | 0 |  |  | 1.63 |  |  |  | 1.35 | 8.685 | 2.98 | 4.32 | 0 | 15.985
2020 | 10 | 2020-10-23 | 0 | 0 | 0 | 0.72 | 3 | 0.27 |  | 0 | 0 | 0 | 7.335 |  | 1.35 | [5 empty] | 0 |  | 0 | 0 | 0 | 0.6 | 0 |  |  | 0 |  |  |  | 1.35 | 8.685 | 1.35 | 4.32 | 0 | 14.355
2020 | 10 | 2020-10-24 | 0 | 0 | 0 | 0.72 | 3 | 1.75 |  | 0 | 0 | 0 | 7.34 |  | 1.35 | [5 empty] | 0 |  | 0 | 0 | 0 | 0.6 | 0 |  |  | 0 |  |  |  | 1.35 | 8.69 | 1.35 | 4.32 | 0 | 14.36
2020 | 10 | 2020-10-25 | 0 | 0 | 0 | 0.72 | 3 | 1.751 |  | 0 | 0 | 0 | 7.34 |  | 1.35 | [5 empty] | 0 |  | 0 | 0 | 0 | 0.6 | 0 |  |  | 0 |  |  |  | 1.35 | 8.69 | 1.35 | 4.32 | 0 | 14.36
2020 | 10 | 2020-10-26 | 0 | 0 | 0 | 0.72 | 3 | 0.268 |  | 0 | 0 | 0 | 7.34 |  | 1.35 | [5 empty] | 0 |  | 0 | 0 | 0 | 0.6 | 0 |  |  | 0 |  |  |  | 1.35 | 8.69 | 1.35 | 4.32 | 0 | 14.36
2020 | 10 | 2020-10-27 | 0 | 0 | 0 | 0.72 | 3 | 0.266 |  | 0 | 0 | 0 | 7.34 |  | 1.35 | [5 empty] | 0 |  | 0 | 0 | 0 | 0.6 | 0 |  |  | 0 |  |  |  | 1.35 | 8.69 | 1.35 | 4.32 | 0 | 14.36
2020 | 10 | 2020-10-28 | 0 | 0 | 0 | 0.72 | 3 | 5.38 |  | 0 | 0 | 0 | 7.34 |  | 1.35 | [5 empty] | 0 |  | 0 | 0 | 0 | 0 | 0 |  |  | 0 |  |  |  | 0 | 8.69 | 0 | 3.72 | 0 | 12.41
2020 | 10 | 2020-10-29 | 0 | 0 | 0 | 0.72 | 3 | 7.815 |  | 0 | 0 | 0 | 7.34 |  | 1.35 | [5 empty] | 0 |  | 0 | 0 | 0 | 0 | 0 |  |  | 0 |  |  |  | 0 | 8.69 | 0 | 3.72 | 0 | 12.41
2020 | 10 | 2020-10-30 | 0 | 0 | 0 | 0.72 | 3 | 7.22 |  | 0 | 0 | 0 | 7.34 |  | 1.35 | [5 empty] | 0 |  | 0 | 0 | 0 | 0 | 0 |  |  | 0 |  |  |  | 0 | 8.69 | 0 | 3.72 | 0 | 12.41
2020 | 10 | 2020-10-31 | 0 | 0 | 0 | 0.72 | 3 | 5.104 |  | 0 | 0 | 0 | 7.34 |  | 1.35 | [5 empty] | 0 |  | 0 | 0 | 0 | 0 | 0 |  |  | 0 |  |  |  | 0 | 8.69 | 0 | 3.72 | 0 | 12.41
2021 | 11 | 2020-11-01 | 0 | 0 | 0 | 0 | 0 | 4 |  | 0 | 0 | 0 | 0 |  | 0 | [5 empty] | 0 |  | 0 | 0 | 0 | 0 | 0 |  |  | 0 | 0 |  |  | 0 | 0 | 0 | 0 | 0 | 0
2021 | 11 | 2020-11-02 | 0 | 0 | 0 | 0 | 1.5 | 4 |  | 0 | 0 | 0 | 4.52 |  | 1.35 | [5 empty] | 0 |  | 0 | 0 | 0 | 0 | 0 |  |  | 0 | 0 |  |  | 0 | 5.87 | 0 | 1.5 | 0 | 7.37
2021 | 11 | 2020-11-03 | 0 | 0 | 0 | 0 | 1.5 | 4 |  | 0 | 0 | 0 | 4.52 |  | 1.35 | [5 empty] | 0 |  | 0 | 0 | 0 | 0 | 0 |  |  | 0 | 0 |  |  | 0 | 5.87 | 0 | 1.5 | 0 | 7.37
2021 | 11 | 2020-11-04 | 0 | 0 | 0 | 0 | 1.5 | 2 |  | 0 | 0 | 0 | 4.52 |  | 1.35 | [5 empty] | 0 |  | 0 | 0 | 0 | 0 | 0 |  |  | 0 | 0 |  |  | 0 | 5.87 | 0 | 1.5 | 0 | 7.37
2021 | 11 | 2020-11-05 | 0 | 0 | 0 | 0 | 1.5 | 2 |  | 0 | 0 | 0 | 4.52 |  | 1.35 | [5 empty] | 0 |  | 0 | 0 | 0 | 0 | 0 |  |  | 0 | 0 |  |  | 0 | 5.87 | 0 | 1.5 | 0 | 7.37
2021 | 11 | 2020-11-06 | 0 | 0 | 0 | 0 | 1.5 | 4 |  | 0 | 0 | 0 | 4.52 |  | 1.35 | [5 empty] | 0 |  | 0 | 0 | 0 | 0 | 0 |  |  | 0 | 0 |  |  | 0 | 5.87 | 0 | 1.5 | 0 | 7.37
2021 | 11 | 2020-11-07 | 0 | 0 | 0 | 0 | 1.5 | 8 |  | 0 | 0 | 0 | 4.52 |  | 1.35 | [5 empty] | 0 |  | 0 | 0 | 0 | 0 | 0 |  |  | 0 | 0 |  |  | 0 | 5.87 | 0 | 1.5 | 0 | 7.37
2021 | 11 | 2020-11-08 | 0 | 0 | 0 | 0 | 1.5 | 10 |  | 0 | 0 | 0 | 4.52 |  | 1.35 | [5 empty] | 0 |  | 0 | 0 | 0 | 0 | 0 |  |  | 0 | 0 |  |  | 0 | 5.87 | 0 | 1.5 | 0 | 7.37
2021 | 11 | 2020-11-09 | 0 | 0 | 0 | 0 | 1.5 | 1 |  | 0 | 0 | 0 | 4.52 |  | 1.35 | [5 empty] | 0 |  | 0 | 0 | 0 | 0 | 0 |  |  | 0 | 0 |  |  | 0 | 5.87 | 0 | 1.5 | 0 | 7.37
2021 | 11 | 2020-11-10 | 0 | 0 | 0 | 0 | 1.5 | 2 |  | 0 | 0 | 0 | 4.52 |  | 1.35 | [5 empty] | 0 |  | 0 | 0 | 0 | 0 | 0 |  |  | 0 | 0 |  |  | 0 | 5.87 | 0 | 1.5 | 0 | 7.37
2021 | 11 | 2020-11-11 | 0 | 0 | 0 | 0 | 1.5 | 0 |  | 0 | 0 | 0 | 4.52 |  | 1.35 | [5 empty] | 0 |  | 0 | 0 | 0 | 0 | 0 |  |  | 0 | 0 |  |  | 0 | 5.87 | 0 | 1.5 | 0 | 7.37
2021 | 11 | 2020-11-12 | 0 | 0 | 0 | 0 | 1.5 | 4 |  | 0 | 0 | 0 | 4.52 |  | 1.35 | [5 empty] | 0 |  | 0 | 0 | 0 | 0 | 0 |  |  | 0 | 0 |  |  | 0 | 5.87 | 0 | 1.5 | 0 | 7.37
2021 | 11 | 2020-11-13 | 0 | 0 | 0 | 0 | 1.5 | 6 |  | 0 | 0 | 0 | 4.52 |  | 1.35 | [5 empty] | 0 |  | 0 | 0 | 0 | 0 | 0 |  |  | 0 | 0 |  |  | 0 | 5.87 | 0 | 1.5 | 0 | 7.37
2021 | 11 | 2020-11-14 | 0 | 0 | 0 | 0 | 1.5 | 2 |  | 0 | 0 | 0 | 4.52 |  | 1.35 | [5 empty] | 0 |  | 0 | 0 | 0 | 0 | 0 |  |  | 0 | 0 |  |  | 0 | 5.87 | 0 | 1.5 | 0 | 7.37
2021 | 11 | 2020-11-15 | 0 | 0 | 0 | 0 | 1.5 | 5 |  | 0 | 0 | 0 | 4.52 |  | 1.35 | [5 empty] | 0 |  | 0 | 0 | 0 | 0 | 0 |  |  | 0 | 0 |  |  | 0 | 5.87 | 0 | 1.5 | 0 | 7.37
2021 | 11 | 2020-11-16 | 0 | 0 | 0 | 0 | 1.5 | 5 |  | 0 | 0 | 0 | 4.52 |  | 1.35 | [5 empty] | 0 |  | 0 | 0 | 0 | 0 | 0 |  |  | 0 | 0 |  |  | 0 | 5.87 | 0 | 1.5 | 0 | 7.37
2021 | 11 | 2020-11-17 | 0 | 0 | 0 | 0 | 1.5 | 4 |  | 0 | 0 | 0 | 4.52 |  | 1.35 | [5 empty] | 0 |  | 0 | 0 | 0 | 0 | 0 |  |  | 0 | 0 |  |  | 0 | 5.87 | 0 | 1.5 | 0 | 7.37
2021 | 11 | 2020-11-18 | 0 | 0 | 0 | 0 | 1.5 | 8 |  | 0 | 0 | 0 | 4.52 |  | 1.35 | [5 empty] | 0 |  | 0 | 0 | 0 | 0 | 0 |  |  | 0 | 0 |  |  | 0 | 5.87 | 0 | 1.5 | 0 | 7.37
2021 | 11 | 2020-11-19 | 0 | 0 | 0 | 0 | 1.5 | 6 |  | 0 | 0 | 0 | 4.52 |  | 1.35 | [5 empty] | 0 |  | 0 | 0 | 0 | 0 | 0 |  |  | 0 | 0 |  |  | 0 | 5.87 | 0 | 1.5 | 0 | 7.37
2021 | 11 | 2020-11-20 | 0 | 0 | 0 | 0 | 1.5 | 5 |  | 0 | 0 | 0 | 4.52 |  | 1.35 | [5 empty] | 0 |  | 0 | 0 | 0 | 0 | 0 |  |  | 0 | 0 |  |  | 0 | 5.87 | 0 | 1.5 | 0 | 7.37
2021 | 11 | 2020-11-21 | 0 | 0 | 0 | 0 | 1.5 | 4 |  | 0 | 0 | 0 | 4.52 |  | 1.35 | [5 empty] | 0 |  | 0 | 0 | 0 | 0 | 0 |  |  | 0 | 0 |  |  | 0 | 5.87 | 0 | 1.5 | 0 | 7.37
2021 | 11 | 2020-11-22 | 0 | 0 | 0 | 0 | 1.5 | 3 |  | 0 | 0 | 0 | 4.52 |  | 1.35 | [5 empty] | 0 |  | 0 | 0 | 0 | 0 | 0 |  |  | 0 | 0 |  |  | 0 | 5.87 | 0 | 1.5 | 0 | 7.37
2021 | 11 | 2020-11-23 | 0 | 0 | 0 | 0 | 1.5 | 6 |  | 0 | 0 | 0 | 4.52 |  | 1.35 | [5 empty] | 0 |  | 0 | 0 | 0 | 0 | 0 |  |  | 0 | 0 |  |  | 0 | 5.87 | 0 | 1.5 | 0 | 7.37
2021 | 11 | 2020-11-24 | 0 | 0 | 0 | 0 | 1.5 | 1 |  | 0 | 0 | 0 | 4.52 |  | 1.35 | [5 empty] | 0 |  | 0 | 0 | 0 | 0 | 0 |  |  | 0 | 0 |  |  | 0 | 5.87 | 0 | 1.5 | 0 | 7.37
2021 | 11 | 2020-11-25 | 0 | 0 | 0 | 0 | 1.5 | 2 |  | 0 | 0 | 0 | 4.52 |  | 1.35 | [5 empty] | 0 |  | 0 | 0 | 0 | 0 | 0 |  |  | 0 | 0 |  |  | 0 | 5.87 | 0 | 1.5 | 0 | 7.37
2021 | 11 | 2020-11-26 | 0 | 0 | 0 | 0 | 1.5 | 3 |  | 0 | 0 | 0 | 4.52 |  | 1.35 | [5 empty] | 0 |  | 0 | 0 | 0 | 0 | 0 |  |  | 0 | 0 |  |  | 0 | 5.87 | 0 | 1.5 | 0 | 7.37
2021 | 11 | 2020-11-27 | 0 | 0 | 0 | 0 | 1.5 | 2 |  | 0 | 0 | 0 | 4.52 |  | 1.35 | [5 empty] | 0 |  | 0 | 0 | 0 | 0 | 0 |  |  | 0 | 0 |  |  | 0 | 5.87 | 0 | 1.5 | 0 | 7.37
2021 | 11 | 2020-11-28 | 0 | 0 | 0 | 0 | 1.5 | 0 |  | 0 | 0 | 0 | 4.52 |  | 1.35 | [5 empty] | 0 |  | 0 | 0 | 0 | 0 | 0 |  |  | 0 | 0 |  |  | 0 | 5.87 | 0 | 1.5 | 0 | 7.37
2021 | 11 | 2020-11-29 | 0 | 0 | 0 | 0 | 1.5 | 1 |  | 0 | 0 | 0 | 4.52 |  | 1.35 | [5 empty] | 0 |  | 0 | 0 | 0 | 0 | 0 |  |  | 0 | 0 |  |  | 0 | 5.87 | 0 | 1.5 | 0 | 7.37
2021 | 11 | 2020-11-30 | 0 | 0 | 0 | 0 | 1.5 | 1 |  | 0 | 0 | 0 | 4.52 |  | 1.35 | [5 empty] | 0 |  | 0 | 0 | 0 | 0 | 0 |  |  | 0 | 0 |  |  | 0 | 5.87 | 0 | 1.5 | 0 | 7.37
2021 | 12 | 2020-12-01 | 0 | 0 | 0 | 0 | 1.5 | 1 |  | 0 | 0 | 0 | 4.52 |  | 1.35 | [5 empty] | 0 |  | 0 | 0 | 0 | 0 | 0 |  |  | 0 | 0 |  |  | 0 | 5.87 | 0 | 1.5 | 0 | 7.37
2021 | 12 | 2020-12-02 | 0 | 0 | 0 | 0 | 1.5 | 1 |  | 0 | 0 | 0 | 4.52 |  | 1.35 | [5 empty] | 0 |  | 0 | 0 | 0 | 0 | 0 |  |  | 0 | 0 |  |  | 0 | 5.87 | 0 | 1.5 | 0 | 7.37
2021 | 12 | 2020-12-03 | 0 | 0 | 0 | 0 | 1.5 | 0 |  | 0 | 0 | 0 | 4.52 |  | 1.35 | [5 empty] | 0 |  | 0 | 0 | 0 | 0 | 0 |  |  | 0 | 0 |  |  | 0 | 5.87 | 0 | 1.5 | 0 | 7.37
2021 | 12 | 2020-12-04 | 0 | 0 | 0 | 0 | 0 | 1 |  | 0 | 0 | 0 | 0 |  | 0 | [5 empty] | 0 |  | 0 | 0 | 0 | 0 | 0 |  |  | 0 | 0 |  |  | 0 | 0 | 0 | 0 | 0 | 0
2021 | 12 | 2020-12-05 | 0 | 0 | 0 | 0 | 0 | 1 |  | 0 | 0 | 0 | 0 |  | 0 | [5 empty] | 0 |  | 0 | 0 | 0 | 0 | 0 |  |  | 0 | 0 |  |  | 0 | 0 | 0 | 0 | 0 | 0
2021 | 12 | 2020-12-06 | 0 | 0 | 0 | 0 | 0 | 1 |  | 0 | 0 | 0 | 0 |  | 0 | [5 empty] | 0 |  | 0 | 0 | 0 | 0 | 0 |  |  | 0 | 0 |  |  | 0 | 0 | 0 | 0 | 0 | 0
2021 | 12 | 2020-12-07 | 0 | 0 | 0 | 0 | 0 | 0 |  | 0 | 0 | 0 | 0 |  | 0 | [5 empty] | 0 |  | 0 | 0 | 0 | 0 | 0 |  |  | 0 | 0 |  |  | 0 | 0 | 0 | 0 | 0 | 0
2021 | 12 | 2020-12-08 | 0 | 0 | 0 | 0 | 0 | 0 |  | 0 | 0 | 0 | 0 |  | 0 | [5 empty] | 0 |  | 0 | 0 | 0 | 0 | 0 |  |  | 0 | 0 |  |  | 0 | 0 | 0 | 0 | 0 | 0
2021 | 12 | 2020-12-09 | 0 | 0 | 0 | 0 | 0 | 1 |  | 0 | 0 | 0 | 0 |  | 0 | [5 empty] | 0 |  | 0 | 0 | 0 | 0 | 0 |  |  | 0 | 0 |  |  | 0 | 0 | 0 | 0 | 0 | 0
2021 | 12 | 2020-12-10 | 0 | 0 | 0 | 0 | 0 | 2 |  | 0 | 0 | 0 | 0 |  | 0 | [5 empty] | 0 |  | 0 | 0 | 0 | 0 | 0 |  |  | 0 | 0 |  |  | 0 | 0 | 0 | 0 | 0 | 0
2021 | 12 | 2020-12-11 | 0 | 0 | 0 | 0 | 0 | 2 |  | 0 | 0 | 0 | 0 |  | 0 | [5 empty] | 0 |  | 0 | 0 | 0 | 0 | 0 |  |  | 0 | 0 |  |  | 0 | 0 | 0 | 0 | 0 | 0
2021 | 12 | 2020-12-12 | 0 | 0 | 0 | 0 | 0 | 2 |  | 0 | 0 | 0 | 0 |  | 0 | [5 empty] | 0 |  | 0 | 0 | 0 | 0 | 0 |  |  | 0 | 0 |  |  | 0 | 0 | 0 | 0 | 0 | 0
2021 | 12 | 2020-12-13 | 0 | 0 | 0 | 0 | 0 | 2 |  | 0 | 0 | 0 | 0 |  | 0 | [5 empty] | 0 |  | 0 | 0 | 0 | 0 | 0 |  |  | 0 | 0 |  |  | 0 | 0 | 0 | 0 | 0 | 0
2021 | 12 | 2020-12-14 | 0 | 0 | 0 | 0 | 0 | 4 |  | 0 | 0 | 0 | 0 |  | 0 | [5 empty] | 0 |  | 0 | 0 | 0 | 0 | 0 |  |  | 0 | 0 |  |  | 0 | 0 | 0 | 0 | 0 | 0
2021 | 12 | 2020-12-15 | 0 | 0 | 0 | 0 | 0 | 3 |  | 0 | 0 | 0 | 0 |  | 0 | [5 empty] | 0 |  | 0 | 0 | 0 | 0 | 0 |  |  | 0 | 0 |  |  | 0 | 0 | 0 | 0 | 0 | 0
2021 | 12 | 2020-12-16 | 0 | 0 | 0 | 0 | 0 | 2 |  | 0 | 0 | 0 | 0 |  | 0 | [5 empty] | 0 |  | 0 | 0 | 0 | 0 | 0 |  |  | 0 | 0 |  |  | 0 | 0 | 0 | 0 | 0 | 0
2021 | 12 | 2020-12-17 | 0 | 0 | 0 | 0 | 0 | 2 |  | 0 | 0 | 0 | 0 |  | 0 | [5 empty] | 0 |  | 0 | 0 | 0 | 0 | 0 |  |  | 0 | 0 |  |  | 0 | 0 | 0 | 0 | 0 | 0
2021 | 12 | 2020-12-18 | 0 | 0 | 0 | 0 | 0 | 2 |  | 0 | 0 | 0 | 0 |  | 0 | [5 empty] | 0 |  | 0 | 0 | 0 | 0 | 0 |  |  | 0 | 0 |  |  | 0 | 0 | 0 | 0 | 0 | 0
2021 | 12 | 2020-12-19 | 0 | 0 | 0 | 0 | 0 | 1 |  | 0 | 0 | 0 | 0 |  | 0 | [5 empty] | 0 |  | 0 | 0 | 0 | 0 | 0 |  |  | 0 | 0 |  |  | 0 | 0 | 0 | 0 | 0 | 0
2021 | 12 | 2020-12-20 | 0 | 0 | 0 | 0 | 0 | 1 |  | 0 | 0 | 0 | 0 |  | 0 | [5 empty] | 0 |  | 0 | 0 | 0 | 0 | 0 |  |  | 0 | 0 |  |  | 0 | 0 | 0 | 0 | 0 | 0
2021 | 12 | 2020-12-21 | 0 | 0 | 0 | 0 | 0 | 0 |  | 0 | 0 | 0 | 0 |  | 0 | [5 empty] | 0 |  | 0 | 0 | 0 | 0 | 0 |  |  | 0 | 0 |  |  | 0 | 0 | 0 | 0 | 0 | 0
2021 | 12 | 2020-12-22 | 0 | 0 | 0 | 0 | 0 | 0 |  | 0 | 0 | 0 | 0 |  | 0 | [5 empty] | 0 |  | 0 | 0 | 0 | 0 | 0 |  |  | 0 | 0 |  |  | 0 | 0 | 0 | 0 | 0 | 0
2021 | 12 | 2020-12-23 | 0 | 0 | 0 | 0 | 0 | 1 |  | 0 | 0 | 0 | 0 |  | 0 | [5 empty] | 0 |  | 0 | 0 | 0 | 0 | 0 |  |  | 0 | 0 |  |  | 0 | 0 | 0 | 0 | 0 | 0
2021 | 12 | 2020-12-24 | 0 | 0 | 0 | 0 | 0 | 0 |  | 0 | 0 | 0 | 0 |  | 0 | [5 empty] | 0 |  | 0 | 0 | 0 | 0 | 0 |  |  | 0 | 0 |  |  | 0 | 0 | 0 | 0 | 0 | 0
2021 | 12 | 2020-12-25 | 0 | 0 | 0 | 0 | 0 | 1 |  | 0 | 0 | 0 | 0 |  | 0 | [5 empty] | 0 |  | 0 | 0 | 0 | 0 | 0 |  |  | 0 | 0 |  |  | 0 | 0 | 0 | 0 | 0 | 0
2021 | 12 | 2020-12-26 | 0 | 0 | 0 | 0 | 0 | 2 |  | 0 | 0 | 0 | 0 |  | 0 | [5 empty] | 0 |  | 0 | 0 | 0 | 0 | 0 |  |  | 0 | 0 |  |  | 0 | 0 | 0 | 0 | 0 | 0
2021 | 12 | 2020-12-27 | 0 | 0 | 0 | 0 | 0 | 1 |  | 0 | 0 | 0 | 0 |  | 0 | [5 empty] | 0 |  | 0 | 0 | 0 | 0 | 0 |  |  | 0 | 0 |  |  | 0 | 0 | 0 | 0 | 0 | 0
2021 | 12 | 2020-12-28 | 0 | 0 | 0 | 0 | 0 | 2 |  | 0 | 0 | 0 | 0 |  | 0 | [5 empty] | 0 |  | 0 | 0 | 0 | 0 | 0 |  |  | 0 | 0 |  |  | 0 | 0 | 0 | 0 | 0 | 0
2021 | 12 | 2020-12-29 | 0 | 0 | 0 | 0 | 0 | 1 |  | 0 | 0 | 0 | 0 |  | 0 | [5 empty] | 0 |  | 0 | 0 | 0 | 0 | 0 |  |  | 0 | 0 |  |  | 0 | 0 | 0 | 0 | 0 | 0
2021 | 12 | 2020-12-30 | 0 | 0 | 0 | 0 | 0 | 0 |  | 0 | 0 | 0 | 0 |  | 0 | [5 empty] | 0 |  | 0 | 0 | 0 | 0 | 0 |  |  | 0 | 0 |  |  | 0 | 0 | 0 | 0 | 0 | 0
2021 | 12 | 2020-12-31 | 0 | 0 | 0 | 0 | 0 | 1 |  | 0 | 0 | 0 | 0 |  | 0 | [5 empty] | 0 |  | 0 | 0 | 0 | 0 | 0 |  |  | 0 | 0 |  |  | 0 | 0 | 0 | 0 | 0 | 0
2021 | 1 | 2021-01-01 | 0 | 0 | 0 | 0 | 0 | 0 |  | 0 | 0 | 0 | 0 |  | 0 | [5 empty] | 0 |  | 0 | 0 | 0 | 0 | 0 |  |  | 0 | 0 |  |  | 0 | 0 | 0 | 0 | 0 | 0
2021 | 1 | 2021-01-02 | 0 | 0 | 0 | 0 | 0 | 1 |  | 0 | 0 | 0 | 0 |  | 0 | [5 empty] | 0 |  | 0 | 0 | 0 | 0 | 0 |  |  | 0 | 0 |  |  | 0 | 0 | 0 | 0 | 0 | 0
2021 | 1 | 2021-01-03 | 0 | 0 | 0 | 0 | 0 | 0 |  | 0 | 0 | 0 | 0 |  | 0 | [5 empty] | 0 |  | 0 | 0 | 0 | 0 | 0 |  |  | 0 | 0 |  |  | 0 | 0 | 0 | 0 | 0 | 0
2021 | 1 | 2021-01-04 | 0 | 0 | 0 | 0 | 0 | 0 |  | 0 | 0 | 0 | 0 |  | 0 | [5 empty] | 0 |  | 0 | 0 | 0 | 0 | 0 |  |  | 0 | 0 |  |  | 0 | 0 | 0 | 0 | 0 | 0
2021 | 1 | 2021-01-05 | 0 | 0 | 0 | 0 | 0 | 0 |  | 0 | 0 | 0 | 0 |  | 0 | [5 empty] | 0 |  | 0 | 0 | 0 | 0 | 0 |  |  | 0 | 0 |  |  | 0 | 0 | 0 | 0 | 0 | 0
2021 | 1 | 2021-01-06 | 0 | 0 | 0 | 0 | 0 | 0 |  | 0 | 0 | 0 | 0 |  | 0 | [5 empty] | 0 |  | 0 | 0 | 0 | 0 | 0 |  |  | 0 | 0 |  |  | 0 | 0 | 0 | 0 | 0 | 0
2021 | 1 | 2021-01-07 | 0 | 0 | 0 | 0 | 0 | 0 |  | 0 | 0 | 0 | 0 |  | 0 | [5 empty] | 0 |  | 0 | 0 | 0 | 0 | 0 |  |  | 0 | 0 |  |  | 0 | 0 | 0 | 0 | 0 | 0
2021 | 1 | 2021-01-08 | 0 | 0 | 0 | 0 | 0 | 0 |  | 0 | 0 | 0 | 0 |  | 0 | [5 empty] | 0 |  | 0 | 0 | 0 | 0 | 0 |  |  | 0 | 0 |  |  | 0 | 0 | 0 | 0 | 0 | 0
2021 | 1 | 2021-01-09 | 0 | 0 | 0 | 0 | 0 | 0 |  | 0 | 0 | 0 | 0 |  | 0 | [5 empty] | 0 |  | 0 | 0 | 0 | 0 | 0 |  |  | 0 | 0 |  |  | 0 | 0 | 0 | 0 | 0 | 0
2021 | 1 | 2021-01-10 | 0 | 0 | 0 | 0 | 0 | 0 |  | 0 | 0 | 0 | 0 |  | 0 | [5 empty] | 0 |  | 0 | 0 | 0 | 0 | 0 |  |  | 0 | 0 |  |  | 0 | 0 | 0 | 0 | 0 | 0
2021 | 1 | 2021-01-11 | 0 | 0 | 0 | 0 | 0 | 0 |  | 0 | 0 | 0 | 0 |  | 0 | [5 empty] | 0 |  | 0 | 0 | 0 | 0 | 0 |  |  | 0 | 0 |  |  | 0 | 0 | 0 | 0 | 0 | 0
2021 | 1 | 2021-01-12 | 0 | 0 | 0 | 0 | 0 | 0 |  | 0 | 0 | 0 | 0 |  | 0 | [5 empty] | 0 |  | 0 | 0 | 0 | 0 | 0 |  |  | 0 | 0 |  |  | 0 | 0 | 0 | 0 | 0 | 0
2021 | 1 | 2021-01-13 | 0 | 0 | 0 | 0 | 0 | 0 |  | 0 | 0 | 0 | 0 |  | 0 | [5 empty] | 0 |  | 0 | 0 | 0 | 0 | 0 |  |  | 0 | 0 |  |  | 0 | 0 | 0 | 0 | 0 | 0
2021 | 1 | 2021-01-14 | 0 | 0 | 0 | 0 | 0 | 0 |  | 0 | 0 | 0 | 0 |  | 0 | [5 empty] | 0 |  | 0 | 0 | 0 | 0 | 0 |  |  | 0 | 0 |  |  | 0 | 0 | 0 | 0 | 0 | 0
2021 | 1 | 2021-01-15 | 0 | 0 | 0 | 0 | 0 | 0 |  | 0 | 0 | 0 | 0 |  | 0 | [5 empty] | 0 |  | 0 | 0 | 0 | 0 | 0 |  |  | 0 | 0 |  |  | 0 | 0 | 0 | 0 | 0 | 0
2021 | 1 | 2021-01-16 | 0 | 0 | 0 | 0 | 0 | 0 |  | 0 | 0 | 0 | 0 |  | 0 | [5 empty] | 0 |  | 0 | 0 | 0 | 0 | 0 |  |  | 0 | 0 |  |  | 0 | 0 | 0 | 0 | 0 | 0
2021 | 1 | 2021-01-17 | 0 | 0 | 0 | 0 | 0 | 0 |  | 0 | 0 | 0 | 0 |  | 0 | [5 empty] | 0 |  | 0 | 0 | 0 | 0 | 0 |  |  | 0 | 0 |  |  | 0 | 0 | 0 | 0 | 0 | 0
2021 | 1 | 2021-01-18 | 0 | 0 | 0 | 0 | 0 | 0 |  | 0 | 0 | 0 | 0 |  | 0 | [5 empty] | 0 |  | 0 | 0 | 0 | 0 | 0 |  |  | 0 | 0 |  |  | 0 | 0 | 0 | 0 | 0 | 0
2021 | 1 | 2021-01-19 | 0 | 0 | 0 | 0 | 0 | 0 |  | 0 | 0 | 0 | 0 |  | 0 | [5 empty] | 0 |  | 0 | 0 | 0 | 0 | 0 |  |  | 0 | 0 |  |  | 0 | 0 | 0 | 0 | 0 | 0
2021 | 1 | 2021-01-20 | 0 | 0 | 0 | 0 | 0 | 0 |  | 0 | 0 | 0 | 0 |  | 0 | [5 empty] | 0 |  | 0 | 0 | 0 | 0 | 0 |  |  | 0 | 0 |  |  | 0 | 0 | 0 | 0 | 0 | 0
2021 | 1 | 2021-01-21 | 0 | 0 | 0 | 0 | 0 | 0 |  | 0 | 0 | 0 | 0 |  | 0 | [5 empty] | 0 |  | 0 | 0 | 0 | 0 | 0 |  |  | 0 | 0 |  |  | 0 | 0 | 0 | 0 | 0 | 0
2021 | 1 | 2021-01-22 | 0 | 0 | 0 | 0 | 0 | 0 |  | 0 | 0 | 0 | 0 |  | 0 | [5 empty] | 0 |  | 0 | 0 | 0 | 0 | 0 |  |  | 0 | 0 |  |  | 0 | 0 | 0 | 0 | 0 | 0
2021 | 1 | 2021-01-23 | 0 | 0 | 0 | 0 | 0 | 0 |  | 0 | 0 | 0 | 0 |  | 0 | [5 empty] | 0 |  | 0 | 0 | 0 | 0 | 0 |  |  | 0 | 0 |  |  | 0 | 0 | 0 | 0 | 0 | 0
2021 | 1 | 2021-01-24 | 0 | 0 | 0 | 0 | 0 | 1 |  | 0 | 0 | 0 | 0 |  | 0 | [5 empty] | 0 |  | 0 | 0 | 0 | 0 | 0 |  |  | 0 | 0 |  |  | 0 | 0 | 0 | 0 | 0 | 0
2021 | 1 | 2021-01-25 | 0 | 0 | 0 | 0 | 0 | 0 |  | 0 | 0 | 0 | 0 |  | 0 | [5 empty] | 0 |  | 0 | 0 | 0 | 0 | 0 |  |  | 0 | 0 |  |  | 0 | 0 | 0 | 0 | 0 | 0
2021 | 1 | 2021-01-26 | 0 | 0 | 0 | 0 | 0 | 0 |  | 0 | 0 | 0 | 0 |  | 0 | [5 empty] | 0 |  | 0 | 0 | 0 | 0 | 0 |  |  | 0 | 0 |  |  | 0 | 0 | 0 | 0 | 0 | 0
2021 | 1 | 2021-01-27 | 0 | 0 | 0 | 0 | 0 | 0 |  | 0 | 0 | 0 | 0 |  | 0 | [5 empty] | 0 |  | 0 | 0 | 0 | 0 | 0 |  |  | 0 | 0 |  |  | 0 | 0 | 0 | 0 | 0 | 0
2021 | 1 | 2021-01-28 | 0 | 0 | 0 | 0 | 0 | 0 |  | 0 | 0 | 0 | 0 |  | 0 | [5 empty] | 0 |  | 0 | 0 | 0 | 0 | 0 |  |  | 0 | 0 |  |  | 0 | 0 | 0 | 0 | 0 | 0
2021 | 1 | 2021-01-29 | 0 | 0 | 0 | 0 | 0 | 0 |  | 0 | 0 | 0 | 0 |  | 0 | [5 empty] | 0 |  | 0 | 0 | 0 | 0 | 0 |  |  | 0 | 0 |  |  | 0 | 0 | 0 | 0 | 0 | 0
2021 | 1 | 2021-01-30 | 0 | 0 | 0 | 0 | 0 | 0 |  | 0 | 0 | 0 | 0 |  | 0 | [5 empty] | 0 |  | 0 | 0 | 0 | 0 | 0 |  |  | 0 | 0 |  |  | 0 | 0 | 0 | 0 | 0 | 0
2021 | 1 | 2021-01-31 | 0 | 0 | 0 | 0 | 0 | 0 |  | 0 | 0 | 0 | 0 |  | 0 | [5 empty] | 0 |  | 0 | 0 | 0 | 0 | 0 |  |  | 0 | 0 |  |  | 0 | 0 | 0 | 0 | 0 | 0
2021 | 2 | 2021-02-01 | 0 | 0 | 0 | 0 | 0 | 0 |  | 0 | 0 | 0 | 0 |  | 0 | [5 empty] | 0 |  | 0 | 0 | 0 | 0 | 0 |  |  | 0 | 0 |  |  | 0 | 0 | 0 | 0 | 0 | 0
2021 | 2 | 2021-02-02 | 0 | 0 | 0 | 0 | 0 | 1 |  | 0 | 0 | 0 | 0 |  | 0 | [5 empty] | 0 |  | 0 | 0 | 0 | 0 | 0 |  |  | 0 | 0 |  |  | 0 | 0 | 0 | 0 | 0 | 0
2021 | 2 | 2021-02-03 | 0 | 0 | 0 | 0 | 0 | 2 |  | 0 | 0 | 0 | 0 |  | 0 | [5 empty] | 0 |  | 0 | 0 | 0 | 0 | 0 |  |  | 0 | 0 |  |  | 0 | 0 | 0 | 0 | 0 | 0
2021 | 2 | 2021-02-04 | 0 | 0 | 0 | 0 | 0 | 1 |  | 0 | 0 | 0 | 0 |  | 0 | [5 empty] | 0 |  | 0 | 0 | 0 | 0 | 0 |  |  | 0 | 0 |  |  | 0 | 0 | 0 | 0 | 0 | 0
2021 | 2 | 2021-02-05 | 0 | 0 | 0 | 0 | 0 | 3 |  | 0 | 0 | 0 | 0 |  | 0 | [5 empty] | 0 |  | 0 | 0 | 0 | 0 | 0 |  |  | 0 | 0 |  |  | 0 | 0 | 0 | 0 | 0 | 0
2021 | 2 | 2021-02-06 | 0 | 0 | 0 | 0 | 0 | 2 |  | 0 | 0 | 0 | 0 |  | 0 | [5 empty] | 0 |  | 0 | 0 | 0 | 0 | 0 |  |  | 0 | 0 |  |  | 0 | 0 | 0 | 0 | 0 | 0
2021 | 2 | 2021-02-07 | 0 | 0 | 0 | 0 | 0 | 4 |  | 0 | 0 | 0 | 0 |  | 0 | [5 empty] | 0 |  | 0 | 0 | 0 | 0 | 0 |  |  | 0 | 0 |  |  | 0 | 0 | 0 | 0 | 0 | 0
2021 | 2 | 2021-02-08 | 0 | 0 | 0 | 0 | 0 | 5 |  | 0 | 0 | 0 | 0 |  | 0 | [5 empty] | 0 |  | 0 | 0 | 0 | 0 | 0 |  |  | 0 | 0 |  |  | 0 | 0 | 0 | 0 | 0 | 0
2021 | 2 | 2021-02-09 | 0 | 0 | 0 | 0 | 0 | 4 |  | 0 | 0 | 0 | 0 |  | 0 | [5 empty] | 0 |  | 0 | 0 | 0 | 0 | 0 |  |  | 0 | 0 |  |  | 0 | 0 | 0 | 0 | 0 | 0
2021 | 2 | 2021-02-10 | 0 | 0 | 0 | 0 | 0 | 3 |  | 0 | 0 | 0 | 0 |  | 0 | [5 empty] | 0 |  | 0 | 0 | 0 | 0 | 0 |  |  | 0 | 0 |  |  | 0 | 0 | 0 | 0 | 0 | 0
2021 | 2 | 2021-02-11 | 0 | 0 | 0 | 0 | 0 | 4 |  | 0 | 0 | 0 | 0 |  | 0 | [5 empty] | 0 |  | 0 | 0 | 0 | 0 | 0 |  |  | 0 | 0 |  |  | 0 | 0 | 0 | 0 | 0 | 0
2021 | 2 | 2021-02-12 | 0 | 0 | 0 | 0 | 0 | 4 |  | 0 | 0 | 0 | 0 |  | 0 | [5 empty] | 0 |  | 0 | 0 | 0 | 0 | 0 |  |  | 0 | 0 |  |  | 0 | 0 | 0 | 0 | 0 | 0
2021 | 2 | 2021-02-13 | 0 | 0 | 0 | 0 | 0 | 3 |  | 0 | 0 | 0 | 0 |  | 0 | [5 empty] | 0 |  | 0 | 0 | 0 | 0 | 0 |  |  | 0 | 0 |  |  | 0 | 0 | 0 | 0 | 0 | 0
2021 | 2 | 2021-02-14 | 0 | 0 | 0 | 0 | 0 | 2 |  | 0 | 0 | 0 | 0 |  | 0 | [5 empty] | 0 |  | 0 | 0 | 0 | 0 | 0 |  |  | 0 | 0 |  |  | 0 | 0 | 0 | 0 | 0 | 0
2021 | 2 | 2021-02-15 | 0 | 0 | 0 | 0 | 0 | 4 |  | 0 | 0 | 0 | 0 |  | 0 | [5 empty] | 0 |  | 0 | 0 | 0 | 0 | 0 |  |  | 0 | 0 |  |  | 0 | 0 | 0 | 0 | 0 | 0
2021 | 2 | 2021-02-16 | 0 | 0 | 0 | 0 | 0 | 2 |  | 0 | 0 | 0 | 0 |  | 0 | [5 empty] | 0 |  | 0 | 0 | 0 | 0 | 0 |  |  | 0 | 0 |  |  | 0 | 0 | 0 | 0 | 0 | 0
2021 | 2 | 2021-02-17 | 0 | 0 | 0 | 0 | 0 | 3 |  | 0 | 0 | 0 | 0 |  | 0 | [5 empty] | 0 |  | 0 | 0 | 0 | 0 | 0 |  |  | 0 | 0 |  |  | 0 | 0 | 0 | 0 | 0 | 0
2021 | 2 | 2021-02-18 | 0 | 0 | 0 | 0 | 0 | 3 |  | 0 | 0 | 0 | 0 |  | 0 | [5 empty] | 0 |  | 0 | 0 | 0 | 0 | 0 |  |  | 0 | 0 |  |  | 0 | 0 | 0 | 0 | 0 | 0
2021 | 2 | 2021-02-19 | 0 | 0 | 0 | 0 | 0 | 2 |  | 0 | 0 | 0 | 0 |  | 0 | [5 empty] | 0 |  | 0 | 0 | 0 | 0 | 0 |  |  | 0 | 0 |  |  | 0 | 0 | 0 | 0 | 0 | 0
2021 | 2 | 2021-02-20 | 0 | 0 | 0 | 0 | 0 | 3 |  | 0 | 0 | 0 | 0 |  | 0 | [5 empty] | 0 |  | 0 | 0 | 0 | 0 | 0 |  |  | 0 | 0 |  |  | 0 | 0 | 0 | 0 | 0 | 0
2021 | 2 | 2021-02-21 | 0 | 0 | 0 | 0 | 0 | 2 |  | 0 | 0 | 0 | 0 |  | 0 | [5 empty] | 0 |  | 0 | 0 | 0 | 0 | 0 |  |  | 0 | 0 |  |  | 0 | 0 | 0 | 0 | 0 | 0
2021 | 2 | 2021-02-22 | 0 | 0 | 0 | 0 | 0 | 2 |  | 0 | 0 | 0 | 0 |  | 0 | [5 empty] | 0 |  | 0 | 0 | 0 | 0 | 0 |  |  | 0 | 0 |  |  | 0 | 0 | 0 | 0 | 0 | 0
2021 | 2 | 2021-02-23 | 0 | 0 | 0 | 0 | 0 | 3 |  | 0 | 0 | 0 | 0 |  | 0 | [5 empty] | 0 |  | 0 | 0 | 0 | 0 | 0 |  |  | 0 | 0 |  |  | 0 | 0 | 0 | 0 | 0 | 0
2021 | 2 | 2021-02-24 | 0 | 0 | 0 | 0 | 0 | 3 |  | 0 | 0 | 0 | 0 |  | 0 | [5 empty] | 0 |  | 0 | 0 | 0 | 0 | 0 |  |  | 0 | 0 |  |  | 0 | 0 | 0 | 0 | 0 | 0
2021 | 2 | 2021-02-25 | 0 | 0 | 0 | 0 | 0 | 1 |  | 0 | 0 | 0 | 0 |  | 0 | [5 empty] | 0 |  | 0 | 0 | 0 | 0 | 0 |  |  | 0 | 0 |  |  | 0 | 0 | 0 | 0 | 0 | 0
2021 | 2 | 2021-02-26 | 0 | 0 | 0 | 0 | 0 | 1 |  | 0 | 0 | 0 | 0 |  | 0 | [5 empty] | 0 |  | 0 | 0 | 0 | 0 | 0 |  |  | 0 | 0 |  |  | 0 | 0 | 0 | 0 | 0 | 0
2021 | 2 | 2021-02-27 | 0 | 0 | 0 | 0 | 0 | 1 |  | 0 | 0 | 0 | 0 |  | 0 | [5 empty] | 0 |  | 0 | 0 | 0 | 0 | 0 |  |  | 0 | 0 |  |  | 0 | 0 | 0 | 0 | 0 | 0
2021 | 2 | 2021-02-28 | 0 | 0 | 0 | 0 | 0 | 2 |  | 0 | 0 | 0 | 0 |  | 0 | [5 empty] | 0 |  | 0 | 0 | 0 | 0 | 0 |  |  | 0 | 0 |  |  | 0 | 0 | 0 | 0 | 0 | 0
2021 | 3 | 2021-03-01 | 0 | 0 | 0 | 0 | 0 | 2 |  | 0 | 0 | 0 | 0 |  | 0 | [5 empty] | 0 |  | 0 | 0 | 0 | 0 | 0 |  |  | 0 | 0 |  |  | 0 | 0 | 0 | 0 | 0 | 0
2021 | 3 | 2021-03-02 | 0 | 0 | 0 | 0 | 0 | 2 |  | 0 | 0 | 0 | 0 |  | 0 | [5 empty] | 0 |  | 0 | 0 | 0 | 0 | 0 |  |  | 0 | 0 |  |  | 0 | 0 | 0 | 0 | 0 | 0
2021 | 3 | 2021-03-03 | 0 | 0 | 0 | 0 | 0 | 3 |  | 0 | 0 | 0 | 0 |  | 0 | [5 empty] | 0 |  | 0 | 0 | 0 | 0 | 0 |  |  | 0 | 0 |  |  | 0 | 0 | 0 | 0 | 0 | 0
2021 | 3 | 2021-03-04 | 0 | 0 | 0 | 0 | 0 | 5 |  | 0 | 0 | 0 | 0 |  | 0 | [5 empty] | 0 |  | 0 | 0 | 0 | 0 | 0 |  |  | 0 | 0 |  |  | 0 | 0 | 0 | 0 | 0 | 0
2021 | 3 | 2021-03-05 | 0 | 0 | 0 | 0 | 0 | 2 |  | 0 | 0 | 0 | 0 |  | 0 | [5 empty] | 0 |  | 0 | 0 | 0 | 0 | 0 |  |  | 0 | 0 |  |  | 0 | 0 | 0 | 0 | 0 | 0
2021 | 3 | 2021-03-06 | 0 | 0 | 0 | 0 | 0 | 3 |  | 0 | 0 | 0 | 0 |  | 0 | [5 empty] | 0 |  | 0 | 0 | 0 | 0 | 0 |  |  | 0 | 0 |  |  | 0 | 0 | 0 | 0 | 0 | 0
2021 | 3 | 2021-03-07 | 0 | 0 | 0 | 0 | 0 | 4 |  | 0 | 0 | 0 | 0 |  | 0 | [5 empty] | 0 |  | 0 | 0 | 0 | 0 | 0 |  |  | 0 | 0 |  |  | 0 | 0 | 0 | 0 | 0 | 0
2021 | 3 | 2021-03-08 | 0 | 0 | 0 | 0 | 0 | 4 |  | 0 | 0 | 0 | 0 |  | 0 | [5 empty] | 0 |  | 0 | 0 | 0 | 0 | 0 |  |  | 0 | 0 |  |  | 0 | 0 | 0 | 0 | 0 | 0
2021 | 3 | 2021-03-09 | 0 | 0 | 0 | 0 | 0 | 5 |  | 0 | 0 | 0 | 0 |  | 0 | [5 empty] | 0 |  | 0 | 0 | 0 | 0 | 0 |  |  | 0 | 0 |  |  | 0 | 0 | 0 | 0 | 0 | 0
2021 | 3 | 2021-03-10 | 0 | 0 | 0 | 0 | 0 | 3 |  | 0 | 0 | 0 | 0 |  | 0 | [5 empty] | 0 |  | 0 | 0 | 0 | 0 | 0 |  |  | 0 | 0 |  |  | 0 | 0 | 0 | 0 | 0 | 0
2021 | 3 | 2021-03-11 | 0 | 0 | 0 | 0 | 0 | 3 |  | 0 | 0 | 0 | 0 |  | 0 | [5 empty] | 0 |  | 0 | 0 | 0 | 0 | 0 |  |  | 0 | 0 |  |  | 0 | 0 | 0 | 0 | 0 | 0
2021 | 3 | 2021-03-12 | 0 | 0 | 0 | 0 | 0 | 2 |  | 0 | 0 | 0 | 0 |  | 0 | [5 empty] | 0 |  | 0 | 0 | 0 | 0 | 0 |  |  | 0 | 0 |  |  | 0 | 0 | 0 | 0 | 0 | 0
2021 | 3 | 2021-03-13 | 0 | 0 | 0 | 0 | 0 | 4 |  | 0 | 0 | 0 | 0 |  | 0 | [5 empty] | 0 |  | 0 | 0 | 0 | 0 | 0 |  |  | 0 | 0 |  |  | 0 | 0 | 0 | 0 | 0 | 0
2021 | 3 | 2021-03-14 | 0 | 0 | 0 | 0 | 0 | 4 |  | 0 | 0 | 0 | 0 |  | 0 | [5 empty] | 0 |  | 0 | 0 | 0 | 0 | 0 |  |  | 0 | 0 |  |  | 0 | 0 | 0 | 0 | 0 | 0
2021 | 3 | 2021-03-15 | 0 | 0 | 0 | 0 | 0 | 3 |  | 0 | 0 | 0 | 0 |  | 0 | [5 empty] | 0 |  | 0 | 0 | 0 | 0 | 0 |  |  | 0 | 0 |  |  | 0 | 0 | 0 | 0 | 0 | 0
2021 | 3 | 2021-03-16 | 0 | 0 | 0 | 0 | 0 | 4 |  | 0 | 0 | 0 | 0 |  | 0 | [5 empty] | 0 |  | 0 | 0 | 0 | 0 | 0 |  |  | 0 | 0 |  |  | 0 | 0 | 0 | 0 | 0 | 0
2021 | 3 | 2021-03-17 | 0 | 0 | 0 | 0 | 0 | 2 |  | 0 | 0 | 0 | 0 |  | 0 | [5 empty] | 0 |  | 0 | 0 | 0 | 0 | 0 |  |  | 0 | 0 |  |  | 0 | 0 | 0 | 0 | 0 | 0
2021 | 3 | 2021-03-18 | 0 | 0 | 0 | 0 | 0 | 2 |  | 0 | 0 | 0 | 0 |  | 0 | [5 empty] | 0 |  | 0 | 0 | 0 | 0 | 0 |  |  | 0 | 0 |  |  | 0 | 0 | 0 | 0 | 0 | 0
2021 | 3 | 2021-03-19 | 0 | 0 | 0 | 0 | 0 | 5 |  | 0 | 0 | 0 | 0 |  | 0 | [5 empty] | 0 |  | 0 | 0 | 0 | 0 | 0 |  |  | 0 | 0 |  |  | 0 | 0 | 0 | 0 | 0 | 0
2021 | 3 | 2021-03-20 | 0 | 0 | 0 | 0 | 0 | 6 |  | 0 | 0 | 0 | 0 |  | 0 | [5 empty] | 0 |  | 0 | 0 | 0 | 0 | 0 |  |  | 0 | 0 |  |  | 0 | 0 | 0 | 0 | 0 | 0
2021 | 3 | 2021-03-21 | 0 | 0 | 0 | 0 | 0 | 6 |  | 0 | 0 | 0 | 0 |  | 0 | [5 empty] | 0 |  | 0 | 0 | 0 | 0 | 0 |  |  | 0 | 0 |  |  | 0 | 0 | 0 | 0 | 0 | 0
2021 | 3 | 2021-03-22 | 0 | 0 | 0 | 0 | 0 | 5 |  | 0 | 0 | 0 | 0 |  | 0 | [5 empty] | 0 |  | 0 | 0 | 0 | 0 | 0 |  |  | 0 | 0 |  |  | 0 | 0 | 0 | 0 | 0 | 0
2021 | 3 | 2021-03-23 | 0 | 0 | 0 | 0 | 0 | 4 |  | 0 | 0 | 0 | 0 |  | 0 | [5 empty] | 0 |  | 0 | 0 | 0 | 0 | 0 |  |  | 0 | 0 |  |  | 0 | 0 | 0 | 0 | 0 | 0
2021 | 3 | 2021-03-24 | 0 | 0 | 0 | 0 | 0 | 4 |  | 0 | 0 | 0 | 0 |  | 0 | [5 empty] | 0 |  | 0 | 0 | 0 | 0 | 0 |  |  | 0 | 0 |  |  | 0 | 0 | 0 | 0 | 0 | 0
2021 | 3 | 2021-03-25 | 0 | 0 | 0 | 0 | 0 | 3 |  | 0 | 0 | 0 | 0 |  | 0 | [5 empty] | 0 |  | 0 | 0 | 0 | 0 | 0 |  |  | 0 | 0 |  |  | 0 | 0 | 0 | 0 | 0 | 0
2021 | 3 | 2021-03-26 | 0 | 0 | 0 | 0 | 0 | 3 |  | 0 | 0 | 0 | 0 |  | 0 | [5 empty] | 0 |  | 0 | 0 | 0 | 0 | 0 |  |  | 0 | 0 |  |  | 0 | 0 | 0 | 0 | 0 | 0
2021 | 3 | 2021-03-27 | 0 | 0 | 0 | 0 | 0 | 3 |  | 0 | 0 | 0 | 0 |  | 0 | [5 empty] | 0 |  | 0 | 0 | 0 | 0 | 0 |  |  | 0 | 0 |  |  | 0 | 0 | 0 | 0 | 0 | 0
2021 | 3 | 2021-03-28 | 0 | 0 | 0 | 0 | 0 | 4 |  | 0 | 0 | 0 | 0 |  | 0 | [5 empty] | 0 |  | 0 | 0 | 0 | 0 | 0 |  |  | 0 | 0 |  |  | 0 | 0 | 0 | 0 | 0 | 0
2021 | 3 | 2021-03-29 | 0 | 0 | 0 | 0 | 0 | 8 |  | 0 | 0 | 0 | 0 |  | 0 | [5 empty] | 0 |  | 0 | 0 | 0 | 0 | 0 |  |  | 0 | 0 |  |  | 0 | 0 | 0 | 0 | 0 | 0
2021 | 3 | 2021-03-30 | 0 | 0 | 0 | 0 | 0 | 8 |  | 0 | 0 | 0 | 0 |  | 0 | [5 empty] | 0 |  | 0 | 0 | 0 | 0 | 0 |  |  | 0 | 0 |  |  | 0 | 0 | 0 | 0 | 0 | 0
2021 | 3 | 2021-03-31 | 0 | 0 | 0 | 0 | 0 | 6 |  | 0 | 0 | 0 | 0 |  | 0 | [5 empty] | 0 |  | 0 | 0 | 0 | 0 | 0 |  |  | 0 | 0 |  |  | 0 | 0 | 0 | 0 | 0 | 0
2021 | 4 | 2021-04-01 | 0 | 0 | 0 | 0 | 0 | 7 |  | 0 | 0 | 0 | 0 |  | 0 | [5 empty] | 0 |  | 0 | 0 | 0 | 0 | 0 |  |  | 0 | 0 |  |  | 0 | 0 | 0 | 0 | 0 | 0
2021 | 4 | 2021-04-02 | 0 | 0 | 0 | 0 | 0 | 15 |  | 0 | 0 | 0 | 0 |  | 0 | [5 empty] | 0 |  | 0 | 0 | 0 | 0 | 0 |  |  | 0 | 0 |  |  | 0 | 0 | 0 | 0 | 0 | 0
2021 | 4 | 2021-04-03 | 0 | 0 | 0 | 0 | 0 | 22 |  | 0 | 0 | 0 | 0 |  | 0 | [5 empty] | 0 |  | 0 | 0 | 0 | 0 | 0 |  |  | 0 | 0 |  |  | 0 | 0 | 0 | 0 | 0 | 0
2021 | 4 | 2021-04-04 | 0 | 0 | 0 | 0 | 0 | 32 |  | 0 | 0 | 0 | 0 |  | 0 | [5 empty] | 0 |  | 0 | 0 | 0 | 0 | 0 |  |  | 0 | 0 |  |  | 0 | 0 | 0 | 0 | 0 | 0
2021 | 4 | 2021-04-05 | 0 | 0 | 0 | 0 | 0 | 39 |  | 0 | 0 | 0 | 0 |  | 0 | [5 empty] | 0 |  | 0 | 0 | 0 | 0 | 0 |  |  | 0 | 0 |  |  | 0 | 0 | 0 | 0 | 0 | 0
2021 | 4 | 2021-04-06 | 0 | 0 | 0 | 0 | 0 | 37 |  | 0 | 0 | 0 | 0 |  | 0 | [5 empty] | 0 |  | 0 | 0 | 0 | 0 | 0 |  |  | 0 | 0 |  |  | 0 | 0 | 0 | 0 | 0 | 0
2021 | 4 | 2021-04-07 | 0 | 0 | 0 | 0 | 0 | 31 |  | 0 | 0 | 0 | 0 |  | 0 | [5 empty] | 0 |  | 0 | 0 | 0 | 0 | 0 |  |  | 0 | 0 |  |  | 0 | 0 | 0 | 0 | 0 | 0
2021 | 4 | 2021-04-08 | 0 | 0 | 0 | 0 | 0 | 30 |  | 0 | 0 | 0 | 0 |  | 0 | [5 empty] | 0 |  | 0 | 0 | 0 | 0 | 0 |  |  | 0 | 0 |  |  | 0 | 0 | 0 | 0 | 0 | 0
2021 | 4 | 2021-04-09 | 0 | 0 | 0 | 0 | 0 | 25 |  | 0 | 0 | 0 | 0 |  | 0 | [5 empty] | 0 |  | 0 | 0 | 0 | 0 | 0 |  |  | 0 | 0 |  |  | 0 | 0 | 0 | 0 | 0 | 0
2021 | 4 | 2021-04-10 | 0 | 0 | 0 | 0 | 0 | 29 |  | 0 | 0 | 0 | 0 |  | 0 | [5 empty] | 0 |  | 0.5 | 0 | 0 | 0 | 0 |  |  | 0 | 0 |  |  | 0 | 0 | 0 | 0.5 | 0 | 0.5
2021 | 4 | 2021-04-11 | 0 | 0 | 0 | 0 | 0 | 39 |  | 0 | 0 | 0 | 0 |  | 0 | [5 empty] | 0 |  | 0.5 | 0 | 0 | 0 | 0 |  |  | 0 | 0 |  |  | 0 | 0 | 0 | 0.5 | 0 | 0.5
2021 | 4 | 2021-04-12 | 0 | 0 | 0 | 0 | 0 | 45 |  | 0 | 0 | 0 | 0 |  | 0 | [5 empty] | 0 |  | 0.5 | 0 | 0 | 0 | 0 |  |  | 0 | 0 |  |  | 0 | 0 | 0 | 0.5 | 0 | 0.5
2021 | 4 | 2021-04-13 | 0 | 0 | 0 | 0 | 0 | 36 |  | 0 | 0 | 0 | 0 |  | 0 | [5 empty] | 0 |  | 0.5 | 0 | 0 | 0 | 0 |  |  | 0 | 0 |  |  | 0 | 0 | 0 | 0.5 | 0 | 0.5
2021 | 4 | 2021-04-14 | 0 | 0 | 0 | 0 | 0 | 34 |  | 0 | 0 | 0 | 0 |  | 0 | [5 empty] | 0 |  | 0.5 | 0 | 0 | 0 | 0 |  |  | 0 | 0 |  |  | 0 | 0 | 0 | 0.5 | 0 | 0.5
2021 | 4 | 2021-04-15 | 0 | 0 | 0 | 0 | 0 | 73 |  | 0 | 0 | 0 | 0 |  | 0 | [5 empty] | 0 |  | 0.5 | 0 | 0 | 0 | 0 |  |  | 0 | 0 |  |  | 0 | 0 | 0 | 0.5 | 0 | 0.5
2021 | 4 | 2021-04-16 | 0 | 0 | 0 | 0 | 0 | 0 |  | 0 | 0 | 0 | 0 |  | 0 | [5 empty] | 0 |  | 0.5 | 0 | 0 | 0 | 0 |  |  | 0 | 0 |  |  | 0 | 0 | 0 | 0.5 | 0 | 0.5
2021 | 4 | 2021-04-17 | 0 | 0 | 0 | 0 | 0 | 25 |  | 0 | 0 | 0 | 0 |  | 0 | [5 empty] | 0 |  | 0.5 | 0 | 0 | 0 | 0 |  |  | 0 | 0 |  |  | 0 | 0 | 0 | 0.5 | 0 | 0.5
2021 | 4 | 2021-04-18 | 0 | 0 | 0 | 0 | 0 | 20 |  | 0 | 0 | 0 | 0 |  | 0 | [5 empty] | 0 |  | 0.5 | 0 | 0 | 0 | 0 |  |  | 0 | 0 |  |  | 0 | 0 | 0 | 0.5 | 0 | 0.5
2021 | 4 | 2021-04-19 | 0 | 0 | 0 | 0 | 0 | 20 |  | 0 | 0 | 0 | 0 |  | 0 | [5 empty] | 0 |  | 0.5 | 0 | 0 | 0 | 0 |  |  | 0 | 0 |  |  | 0 | 0 | 0 | 0.5 | 0 | 0.5
2021 | 4 | 2021-04-20 | 0 | 0 | 0 | 0 | 0 | 24 |  | 0 | 0 | 0 | 0 |  | 0 | [5 empty] | 0 |  | 0.5 | 0 | 0 | 0 | 0 |  |  | 0 | 0 |  |  | 0 | 0 | 0 | 0.5 | 0 | 0.5
2021 | 4 | 2021-04-21 | 0 | 0 | 0 | 0 | 0 | 24 |  | 0 | 0 | 0 | 0 |  | 0 | [5 empty] | 0 |  | 0.5 | 0 | 0 | 0 | 0 |  |  | 0 | 0 |  |  | 0 | 0 | 0 | 0.5 | 0 | 0.5
2021 | 4 | 2021-04-22 | 0 | 0 | 0 | 0 | 0 | 19 |  | 0 | 0 | 0 | 0 |  | 0 | [5 empty] | 0 |  | 0.5 | 0 | 0 | 0 | 0 |  |  | 0 | 0 |  |  | 0 | 0 | 0 | 0.5 | 0 | 0.5
2021 | 4 | 2021-04-23 | 0 | 0 | 0 | 0 | 0 | 18 |  | 0 | 0 | 0 | 0 |  | 0 | [5 empty] | 0 |  | 0.5 | 0 | 0 | 0 | 0 |  |  | 0 | 0 |  |  | 0 | 0 | 0 | 0.5 | 0 | 0.5
2021 | 4 | 2021-04-24 | 0 | 0 | 0 | 0 | 0 | 19 |  | 0 | 0 | 0 | 0 |  | 0 | [5 empty] | 0 |  | 0.5 | 0 | 0 | 0 | 0 |  |  | 0 | 0 |  |  | 0 | 0 | 0 | 0.5 | 0 | 0.5
2021 | 4 | 2021-04-25 | 0 | 0 | 0 | 0 | 0 | 34 |  | 0 | 0 | 0 | 0 |  | 0 | [5 empty] | 0 |  | 0.5 | 0 | 0 | 0 | 0 |  |  | 0 | 0 |  |  | 0 | 0 | 0 | 0.5 | 0 | 0.5
2021 | 4 | 2021-04-26 | 0 | 0 | 0 | 0 | 0 | 47 |  | 0 | 0 | 0 | 0 |  | 0 | [5 empty] | 0 |  | 0.5 | 0 | 0 | 0 | 0 |  |  | 0 | 0 |  |  | 0 | 0 | 0 | 0.5 | 0 | 0.5
2021 | 4 | 2021-04-27 | 0 | 0 | 0 | 0 | 0 | 37 |  | 0 | 0 | 0 | 0 |  | 0 | [5 empty] | 0 |  | 0.5 | 0 | 0 | 0 | 0 |  |  | 0 | 0 |  |  | 0 | 0 | 0 | 0.5 | 0 | 0.5
2021 | 4 | 2021-04-28 | 0 | 0 | 0 | 0 | 0 | 33 |  | 0 | 0 | 0 | 0 |  | 0 | [5 empty] | 0 |  | 0.5 | 0 | 0 | 0 | 0 |  |  | 0 | 0 |  |  | 0 | 0 | 0 | 0.5 | 0 | 0.5
2021 | 4 | 2021-04-29 | 0 | 0 | 0 | 0 | 0 | 46 |  | 0 | 0 | 0 | 0 |  | 0 | [5 empty] | 0 |  | 0.5 | 0 | 0 | 0 | 0 |  |  | 0 | 0 |  |  | 0 | 0 | 0 | 0.5 | 0 | 0.5
2021 | 4 | 2021-04-30 | 0 | 0 | 0 | 0 | 0 | 80 |  | 0 | 0 | 0 | 0 |  | 0 | [5 empty] | 0 |  | 0.5 | 0 | 0 | 0 | 0 |  |  | 0 | 0 |  |  | 0 | 0 | 0 | 0.5 | 0 | 0.5
2021 | 5 | 2021-05-01 | 0 | 0 | 0 | 0 | 0 | 111 |  | 0 | 0 | 0 | 0 |  | 0 | [5 empty] | 0 |  | 0.5 | 0 | 0 | 0 | 0 |  |  | 0 | 0 |  |  | 0 | 0 | 0 | 0.5 | 0 | 0.5
2021 | 5 | 2021-05-02 | 0 | 0 | 0 | 0 | 0 | 97 |  | 0 | 0 | 0 | 0 |  | 0 | [5 empty] | 0 |  | 0.5 | 0 | 0 | 0 | 0 |  |  | 0 | 0 |  |  | 0 | 0 | 0 | 0.5 | 0 | 0.5
2021 | 5 | 2021-05-03 | 0 | 0 | 0 | 0 | 0 | 80 |  | 0 | 0 | 0 | 0 |  | 0 | [5 empty] | 0 |  | 0.5 | 0 | 0 | 0 | 0 |  |  | 0 | 0 |  |  | 0 | 0 | 0 | 0.5 | 0 | 0.5
2021 | 5 | 2021-05-04 | 0 | 0 | 0 | 0 | 0 | 54 |  | 0 | 0 | 0 | 0 |  | 0 | [5 empty] | 0 |  | 0.5 | 0 | 0 | 0 | 0 |  |  | 0 | 0 |  |  | 0 | 0 | 0 | 0.5 | 0 | 0.5
2021 | 5 | 2021-05-05 | 0 | 17.02 | 0 | 1.16 | 9.11 | 60 |  | 0 | 0 | 11.63 | 0 |  | 0 | [5 empty] | 3.17 |  | 0.5 | 0 | 1.24 | 0 | 0 |  |  | 0 | 0 |  |  | 4.37 | 0 | 19.17 | 29.03 | 0 | 48.2
2021 | 5 | 2021-05-06 | 0 | 17.02 | 0 | 1.16 | 9.11 | 61 |  | 0 | 0 | 11.63 | 0 |  | 1.24 | [5 empty] | 3.17 |  | 0.5 | 0 | 1.24 | 0 | 0 |  |  | 0 | 0 |  |  | 4.37 | 1.24 | 19.17 | 29.03 | 0 | 49.44
2021 | 5 | 2021-05-07 | 0 | 17.02 | 0 | 1.16 | 9.11 | 106 |  | 0 | 0 | 11.63 | 48.6 |  | 1.24 | [5 empty] | 3.17 |  | 0.5 | 0 | 1.24 | 0 | 0 |  |  | 0 | 0 |  |  | 4.37 | 49.84 | 19.17 | 29.03 | 0 | 98.04
2021 | 5 | 2021-05-08 | 0 | 17.02 | 0 | 1.16 | 9.11 | 103 |  | 0 | 0 | 11.63 | 46.7 |  | 1.24 | [5 empty] | 3.17 |  | 0.5 | 0 | 1.24 | 0 | 0 |  |  | 0 | 0 |  |  | 4.37 | 47.94 | 19.17 | 29.03 | 0 | 96.14
2021 | 5 | 2021-05-09 | 0 | 17.02 | 0 | 1.16 | 9.11 | 60 |  | 0 | 0 | 11.63 | 46.1 |  | 1.24 | [5 empty] | 3.17 |  | 0.5 | 0 | 1.24 | 0 | 0 |  |  | 0 | 0 |  |  | 4.37 | 47.34 | 19.17 | 29.03 | 0 | 95.54
2021 | 5 | 2021-05-10 | 0 | 17.02 | 0 | 1.16 | 9.11 | 37 |  | 0 | 0 | 11.63 | 53.8 |  | 1.24 | [5 empty] | 3.17 |  | 0.5 | 0 | 1.24 | 0 | 0 |  |  | 0 | 0 |  |  | 4.37 | 55.04 | 19.17 | 29.03 | 0 | 103.24
2021 | 5 | 2021-05-11 | 0 | 17.02 | 0 | 1.16 | 9.11 | 11 |  | 0 | 0 | 11.63 | 72 |  | 1.24 | [5 empty] | 3.17 |  | 0.5 | 0 | 1.24 | 0 | 0 |  |  | 0 | 0 |  |  | 4.37 | 73.24 | 19.17 | 29.03 | 0 | 121.44
2021 | 5 | 2021-05-12 | 0 | 17.02 | 0 | 1.16 | 9.11 | 9 |  | 0 | 0 | 11.63 | 70.5 |  | 1.24 | [5 empty] | 3.17 |  | 0.5 | 0 | 1.24 | 0 | 0 |  |  | 0 | 0 |  |  | 4.37 | 71.74 | 19.17 | 29.03 | 0 | 119.94
2021 | 5 | 2021-05-13 | 0 | 17.02 | 0 | 1.16 | 9.11 | 23 |  | 0 | 0 | 11.63 | 74.2 |  | 1.24 | [5 empty] | 3.17 |  | 0.5 | 0 | 1.24 | 0 | 0 |  |  | 0 | 0 |  |  | 4.37 | 75.44 | 19.17 | 29.03 | 0 | 123.64
2021 | 5 | 2021-05-14 | 0 | 17.02 | 0 | 1.16 | 9.11 | 33 |  | 0 | 0 | 11.63 | 82.7 |  | 1.24 | [5 empty] | 3.17 |  | 0.5 | 0 | 1.24 | 0 | 0 |  |  | 0 | 0 |  |  | 4.37 | 83.94 | 19.17 | 29.03 | 0 | 132.14
2021 | 5 | 2021-05-15 | 0 | 17.02 | 0 | 1.16 | 9.11 | 62 |  | 0 | 0 | 11.63 | 84.2 |  | 1.24 | [5 empty] | 3.17 |  | 0.5 | 0 | 1.24 | 0 | 0 |  |  | 0 | 0 |  |  | 4.37 | 85.44 | 19.17 | 29.03 | 0 | 133.64
2021 | 5 | 2021-05-16 | 25.55 | 17.02 | 0 | 1.16 | 9.11 | 107 |  | 0 | 0 | 11.63 | 87.4 |  | 1.24 | [5 empty] | 3.17 |  | 0 | 0 | 1.24 | 0 | 0 |  |  | 0 | 0 |  |  | 4.37 | 88.64 | 19.17 | 28.53 | 25.55 | 161.89
2021 | 5 | 2021-05-17 | 25.55 | 17.02 | 0 | 1.16 | 9.11 | 90 |  | 0 | 0 | 11.63 | 100.6 |  | 1.24 | [5 empty] | 3.17 |  | 0 | 0 | 1.24 | 0 | 0 |  |  | 0 | 0 |  |  | 4.37 | 101.84 | 19.17 | 28.53 | 25.55 | 175.09
2021 | 5 | 2021-05-18 | 25.55 | 17.02 | 0 | 1.16 | 9.11 | 51 |  | 0 | 0 | 11.63 | 105.7 |  | 1.24 | [5 empty] | 3.17 |  | 0 | 0 | 1.24 | 0 | 0 |  |  | 0 | 0 |  |  | 4.37 | 106.94 | 19.17 | 28.53 | 25.55 | 180.19
2021 | 5 | 2021-05-19 | 25.55 | 17.02 | 0 | 1.16 | 9.11 | 41 |  | 0 | 0 | 11.63 | 114.5 |  | 1.24 | [5 empty] | 3.17 |  | 0 | 0 | 1.24 | 0 | 0 |  |  | 0 | 0 |  |  | 4.37 | 115.74 | 19.17 | 28.53 | 25.55 | 188.99
2021 | 5 | 2021-05-20 | 25.55 | 17.02 | 0 | 1.16 | 9.11 | 110 |  | 0 | 0 | 11.63 | 117.2 |  | 1.24 | [5 empty] | 3.17 |  | 0 | 0 | 1.24 | 0 | 0 |  |  | 0 | 0 |  |  | 4.37 | 118.44 | 19.17 | 28.53 | 25.55 | 191.69
2021 | 5 | 2021-05-21 | 25.55 | 17.02 | 0 | 1.16 | 9.11 | 114 |  | 0 | 0 | 11.63 | 121.7 |  | 1.24 | [5 empty] | 3.17 |  | 0 | 0 | 1.24 | 0 | 0 |  |  | 0 | 0 |  |  | 4.37 | 122.94 | 19.17 | 28.53 | 25.55 | 196.19
2021 | 5 | 2021-05-22 | 25.55 | 17.02 | 0 | 1.16 | 9.11 | 87 |  | 0 | 0 | 11.63 | 121.7 |  | 1.24 | [5 empty] | 3.17 |  | 0 | 0 | 1.24 | 0 | 0 |  |  | 0 | 0 |  |  | 4.37 | 122.94 | 19.17 | 28.53 | 25.55 | 196.19
2021 | 5 | 2021-05-23 | 25.55 | 17.02 | 0 | 1.16 | 9.11 | 81 |  | 0 | 0 | 11.63 | 122.6 |  | 1.24 | [5 empty] | 3.17 |  | 0 | 0 | 1.24 | 0 | 0 |  |  | 0 | 0 |  |  | 4.37 | 123.84 | 19.17 | 28.53 | 25.55 | 197.09
2021 | 5 | 2021-05-24 | 26.34 | 15 | 0 | 10.81 | 18.6 | 99 |  | 0 | 0 | 12 | 122.6 |  | 1.24 | [5 empty] | 3.81 |  | 0 | 0 | 1.43 | 0 | 0 |  |  | 0 | 0 |  |  | 1.31 | 123.84 | 17.12 | 45.84 | 26.34 | 213.14
2021 | 5 | 2021-05-25 | 26.34 | 15 | 0 | 10.81 | 18.6 | 133 |  | 0 | 0 | 12 | 122.6 |  | 1.24 | [5 empty] | 3.81 |  | 0 | 0 | 1.43 | 0 | 0 |  |  | 0 | 0 |  |  | 1.31 | 123.84 | 17.12 | 45.84 | 26.34 | 213.14
2021 | 5 | 2021-05-26 | 26.34 | 15 | 0 | 10.81 | 18.6 | 119 |  | 0 | 0 | 12 | 125.3 |  | 1.77 | [5 empty] | 3.81 |  | 0 | 0 | 1.43 | 0 | 0 |  |  | 0 | 0 |  |  | 1.31 | 127.07 | 17.12 | 45.84 | 26.34 | 216.37
2021 | 5 | 2021-05-27 | 26.34 | 15 | 0 | 10.81 | 18.6 | 116 |  | 0 | 0 | 12 | 126.3 |  | 1.77 | [5 empty] | 3.81 |  | 0 | 0 | 1.43 | 0 | 0 |  |  | 0 | 0 |  |  | 1.31 | 128.07 | 17.12 | 45.84 | 26.34 | 217.37
2021 | 5 | 2021-05-28 | 26.34 | 15 | 0 | 10.81 | 18.6 | 142 |  | 0 | 0 | 12 | 127.2 |  | 1.77 | [5 empty] | 3.81 |  | 0 | 0 | 1.43 | 0 | 0 |  |  | 0 | 0 |  |  | 1.31 | 128.97 | 17.12 | 45.84 | 26.34 | 218.27
2021 | 5 | 2021-05-29 | 26.34 | 15 | 0 | 10.81 | 18.6 | 152 |  | 0 | 0 | 12 | 127.2 |  | 1.77 | [5 empty] | 3.81 |  | 0 | 0 | 1.43 | 0 | 0 |  |  | 0 | 0 |  |  | 1.31 | 128.97 | 17.12 | 45.84 | 26.34 | 218.27
2021 | 5 | 2021-05-30 | 26.34 | 15 | 0 | 10.81 | 18.6 | 147 |  | 0 | 0 | 12 | 128.1 |  | 1.77 | [5 empty] | 3.81 |  | 0 | 0 | 1.43 | 0 | 0 |  |  | 0 | 0 |  |  | 1.31 | 129.87 | 17.12 | 45.84 | 26.34 | 219.17
2021 | 5 | 2021-05-31 | 26.34 | 15 | 0 | 10.81 | 18.6 | 134 |  | 0 | 0 | 12 | 128.1 |  | 1.77 | [5 empty] | 3.81 |  | 0 | 0 | 1.43 | 0 | 0 |  |  | 0 | 0 |  |  | 1.31 | 129.87 | 17.12 | 45.84 | 26.34 | 219.17
2021 | 6 | 2021-06-01 | 26.34 | 15 | 0 | 10.81 | 18.6 | 118 |  | 0 | 0 | 12 | 126.3 |  | 1.77 | [5 empty] | 3.81 |  | 0 | 0 | 1.43 | 0 | 0 |  |  | 0 | 0 |  |  | 1.31 | 128.07 | 17.12 | 45.84 | 26.34 | 217.37
2021 | 6 | 2021-06-02 | 26.34 | 15 | 0 | 10.81 | 18.6 | 128 |  | 0 | 0 | 12 | 126.3 |  | 1.77 | [5 empty] | 3.81 |  | 0 | 0 | 1.43 | 0 | 0 |  |  | 0 | 0 |  |  | 1.31 | 128.07 | 17.12 | 45.84 | 26.34 | 217.37
2021 | 6 | 2021-06-03 | 26.34 | 15 | 0 | 10.81 | 18.6 | 183 |  | 0 | 0 | 12 | 127.2 |  | 1.77 | [5 empty] | 3.81 |  | 0 | 0 | 1.43 | 0 | 0 |  |  | 0 | 0 |  |  | 1.31 | 128.97 | 17.12 | 45.84 | 26.34 | 218.27
2021 | 6 | 2021-06-04 | 26.34 | 15 | 0 | 10.81 | 18.6 | 266 |  | 0 | 0 | 12 | 125.3 |  | 1.77 | [5 empty] | 3.81 |  | 0 | 0 | 1.43 | 0 | 0 |  |  | 0 | 0 |  |  | 1.31 | 127.07 | 17.12 | 45.84 | 26.34 | 216.37
2021 | 6 | 2021-06-05 | 26.34 | 15 | 0 | 10.81 | 18.6 | 336 |  | 0 | 0 | 12 | 126.3 |  | 1.77 | [5 empty] | 3.81 |  | 0 | 0 | 1.43 | 0 | 0 |  |  | 0 | 0 |  |  | 1.31 | 128.07 | 17.12 | 45.84 | 26.34 | 217.37
2021 | 6 | 2021-06-06 | 26.34 | 15 | 0 | 10.81 | 18.6 | 353 |  | 0 | 0 | 12 | 127.2 |  | 1.77 | [5 empty] | 3.81 |  | 0 | 0 | 1.43 | 0 | 0 |  |  | 0 | 0 |  |  | 1.31 | 128.97 | 17.12 | 45.84 | 26.34 | 218.27
2021 | 6 | 2021-06-07 | 38.28 | 16 | 0 | 10.38 | 19.13 | 273 |  | 0 | 4.5 | 12 | 128.1 |  | 1.77 | [5 empty] | 3.81 |  | 0 | 5.66 | 0.47 | 2.5 | 0 |  |  | 0 | 0 |  |  | 1.31 | 129.87 | 17.12 | 48.48 | 48.44 | 243.91
2021 | 6 | 2021-06-08 | 38.28 | 16 | 0 | 10.38 | 19.13 | 212 |  | 0 | 4.5 | 12 | 130 |  | 1.77 | [5 empty] | 3.81 |  | 0 | 5.66 | 0.47 | 2.5 | 0 |  |  | 18.02 | 0 |  |  | 1.31 | 131.77 | 35.14 | 48.48 | 48.44 | 263.83
2021 | 6 | 2021-06-09 | 38.28 | 16 | 0 | 10.38 | 19.13 | 239 |  | 0 | 4.5 | 13.93 | 130.9 |  | 1.24 | [5 empty] | 4.4 |  | 0 | 5.66 | 0.47 | 2.5 | 0 |  |  | 34.62 | 0 |  |  | 6.39 | 132.14 | 59.34 | 48.48 | 48.44 | 288.4
2021 | 6 | 2021-06-10 | 38.28 | 16 | 0 | 10.38 | 19.13 | 143 |  | 0 | 4.5 | 13.93 | 131.9 |  | 1.24 | [5 empty] | 4.4 |  | 0 | 5.66 | 0.47 | 2.5 | 0 |  |  | 35.57 | 0 |  |  | 6.39 | 133.14 | 60.29 | 48.48 | 48.44 | 290.35
2021 | 6 | 2021-06-11 | 38.28 | 16 | 0 | 10.38 | 19.13 | 131 |  | 0 | 4.5 | 13.93 | 131.9 |  | 1.24 | [5 empty] | 4.4 |  | 0 | 5.66 | 0.47 | 2.5 | 0 |  |  | 35.17 | 0 |  |  | 6.39 | 133.14 | 59.89 | 48.48 | 48.44 | 289.95
2021 | 6 | 2021-06-12 | 38.28 | 16 | 0 | 10.38 | 19.13 | 81 |  | 0 | 4.5 | 13.93 | 132.8 |  | 1.24 | [5 empty] | 4.4 |  | 0 | 5.66 | 0.47 | 2.5 | 0 |  |  | 33.98 | 0 |  |  | 6.39 | 134.04 | 58.7 | 48.48 | 48.44 | 289.66
2021 | 6 | 2021-06-13 | 38.28 | 16 | 0 | 10.38 | 19.13 | 11 |  | 0 | 4.5 | 13.93 | 132.8 |  | 1.24 | [5 empty] | 4.4 |  | 0 | 5.66 | 0.47 | 2.5 | 0 |  |  | 33.2 | 0 |  |  | 6.39 | 134.04 | 57.92 | 48.48 | 48.44 | 288.88
2021 | 6 | 2021-06-14 | 38.28 | 16 | 0 | 10.38 | 19.13 | 1 |  | 0 | 4.5 | 13.93 | 132.8 |  | 1.24 | [5 empty] | 4.4 |  | 0 | 5.66 | 0.47 | 2.5 | 0 |  |  | 32.36 | 0 |  |  | 6.39 | 134.04 | 57.08 | 48.48 | 48.44 | 288.04
2021 | 6 | 2021-06-15 | 38.28 | 16 | 0 | 10.38 | 19.13 | 1 |  | 0 | 4.5 | 13.93 | 132.8 |  | 1.24 | [5 empty] | 4.4 |  | 0 | 5.66 | 0.47 | 2.5 | 0 |  |  | 31.5 | 0 |  |  | 6.39 | 134.04 | 56.22 | 48.48 | 48.44 | 287.18
2021 | 6 | 2021-06-16 | 38.28 | 16 | 0 | 10.38 | 19.13 | 1 |  | 0 | 4.5 | 13.93 | 133.8 |  | 1.24 | [5 empty] | 4.4 |  | 0 | 5.66 | 0.47 | 2.5 | 0 |  |  | 30.81 | 0 |  |  | 6.39 | 135.04 | 55.53 | 48.48 | 48.44 | 287.49
2021 | 6 | 2021-06-17 | 38.28 | 16 | 0 | 10.38 | 19.13 | 1 |  | 0 | 4.5 | 13.93 | 133.8 |  | 1.24 | [5 empty] | 4.4 |  | 0 | 5.66 | 0.47 | 2.5 | 0 |  |  | 29.89 | 0 |  |  | 6.39 | 135.04 | 54.61 | 48.48 | 48.44 | 286.57
2021 | 6 | 2021-06-18 | 38.28 | 16 | 0 | 10.38 | 19.13 | 1 |  | 0 | 4.5 | 13.93 | 132.8 |  | 1.24 | [5 empty] | 4.4 |  | 0 | 5.66 | 0.47 | 2.5 | 0 |  |  | 28.9 | 0 |  |  | 6.39 | 134.04 | 53.62 | 48.48 | 48.44 | 284.58
2021 | 6 | 2021-06-19 | 38.28 | 16 | 0 | 10.38 | 19.13 | 1 |  | 0 | 4.5 | 13.93 | 133.8 |  | 1.24 | [5 empty] | 4.4 |  | 0 | 5.66 | 0.47 | 2.5 | 0 |  |  | 31.15 | 0 |  |  | 6.39 | 135.04 | 55.87 | 48.48 | 48.44 | 287.83
2021 | 6 | 2021-06-20 | 38.28 | 16 | 0 | 10.38 | 19.13 | 1 |  | 0 | 4.5 | 13.93 | 132.8 |  | 1.24 | [5 empty] | 4.4 |  | 0 | 5.66 | 0.47 | 2.5 | 0 |  |  | 32.79 | 0 |  |  | 6.39 | 134.04 | 57.51 | 48.48 | 48.44 | 288.47
2021 | 6 | 2021-06-21 | 38.28 | 16 | 0 | 10.38 | 19.13 | 1 |  | 0 | 4.5 | 13.15 | 130.9 |  | 0.58 | [5 empty] | 4.4 |  | 0 | 5.66 | 0.47 | 2.5 | 0 |  |  | 30.82 | 0 |  |  | 1.52 | 131.48 | 49.89 | 48.48 | 48.44 | 278.29
2021 | 6 | 2021-06-22 | 38.28 | 16 | 0 | 10.38 | 19.13 | 1 |  | 0 | 4.5 | 13.15 | 126.3 |  | 0.58 | [5 empty] | 4.4 |  | 0 | 5.66 | 0.47 | 2.5 | 0 |  |  | 28.69 | 0 |  |  | 1.52 | 126.88 | 47.76 | 48.48 | 48.44 | 271.56
2021 | 6 | 2021-06-23 | 28.76 | 18.98 | 0 | 2.15 | 15 | 1 |  | 1.5 | 2.48 | 13.15 | 116.3 |  | 0.58 | [5 empty] | 4.4 |  | 0 | 2.73 | 0.56 | 1.5 | 0 |  |  | 25.35 | 0 |  |  | 1.52 | 116.88 | 44.42 | 38.19 | 35.47 | 234.96
2021 | 6 | 2021-06-24 | 28.76 | 18.98 | 0 | 2.15 | 15 | 1 |  | 1.5 | 2.48 | 13.15 | 110.1 |  | 0.58 | [5 empty] | 4.4 |  | 0 | 2.73 | 0.56 | 1.5 | 0 |  |  | 25.08 | 0 |  |  | 1.52 | 110.68 | 44.15 | 38.19 | 35.47 | 228.49
2021 | 6 | 2021-06-25 | 28.76 | 18.98 | 0 | 2.15 | 15 | 1 |  | 1.5 | 2.48 | 13.15 | 110.1 |  | 0.58 | [5 empty] | 4.4 |  | 0 | 2.73 | 0.56 | 1.5 | 0 |  |  | 23.79 | 0 |  |  | 1.52 | 110.68 | 42.86 | 38.19 | 35.47 | 227.2
2021 | 6 | 2021-06-26 | 28.76 | 18.98 | 0 | 2.15 | 15 | 1 |  | 1.5 | 2.48 | 13.15 | 110.1 |  | 0.58 | [5 empty] | 4.4 |  | 0 | 2.73 | 0.56 | 1.5 | 0 |  |  | 23.1 | 0 |  |  | 1.52 | 110.68 | 42.17 | 38.19 | 35.47 | 226.51
2021 | 6 | 2021-06-27 | 28.76 | 18.98 | 0 | 2.15 | 15 | 1 |  | 1.5 | 2.48 | 13.15 | 109.2 |  | 0.58 | [5 empty] | 4.4 |  | 0 | 2.73 | 0.56 | 1.5 | 0 |  |  | 22.05 | 0 |  |  | 1.52 | 109.78 | 41.12 | 38.19 | 35.47 | 224.56
2021 | 6 | 2021-06-28 | 28.76 | 18.98 | 0 | 2.15 | 15 | 1 |  | 1.5 | 2.48 | 13.15 | 107.4 |  | 0.58 | [5 empty] | 4.4 |  | 0 | 2.73 | 0.56 | 1.5 | 0 |  |  | 20.01 | 0 |  |  | 1.52 | 107.98 | 39.08 | 38.19 | 35.47 | 220.72
2021 | 6 | 2021-06-29 | 28.76 | 18.98 | 0 | 2.15 | 15 | 1 |  | 1.5 | 2.48 | 13.15 | 105.7 |  | 0.58 | [5 empty] | 4.4 |  | 0 | 2.73 | 0.56 | 1.5 | 0 |  |  | 19.82 | 0 |  |  | 1.52 | 106.28 | 38.89 | 38.19 | 35.47 | 218.83
2021 | 6 | 2021-06-30 | 28.76 | 18.98 | 0 | 2.15 | 15 | 1 |  | 1.5 | 2.48 | 13.15 | 103.1 |  | 0.58 | [5 empty] | 4.4 |  | 0 | 2.73 | 0.56 | 1.5 | 0 |  |  | 19.61 | 0 |  |  | 1.52 | 103.68 | 38.68 | 38.19 | 35.47 | 216.02
2021 | 7 | 2021-07-01 | 28.76 | 18.98 | 0 | 2.15 | 15 | 1 |  | 1.5 | 2.48 | 13.15 | 99.7 |  | 0.58 | [5 empty] | 4.4 |  | 0 | 2.73 | 0.56 | 1.5 | 0 |  |  | 18.83 | 0 |  |  | 1.52 | 100.28 | 37.9 | 38.19 | 35.47 | 211.84
2021 | 7 | 2021-07-02 | 28.76 | 18.98 | 0 | 2.15 | 15 | 1 |  | 1.5 | 2.48 | 13.15 | 96.4 |  | 0.58 | [5 empty] | 4.4 |  | 0 | 2.73 | 0.56 | 1.5 | 0 |  |  | 16.92 | 0 |  |  | 1.52 | 96.98 | 35.99 | 38.19 | 35.47 | 206.63
2021 | 7 | 2021-07-03 | 28.76 | 18.98 | 0 | 2.15 | 15 | 1 |  | 1.5 | 2.48 | 13.15 | 93.9 |  | 0.58 | [5 empty] | 4.4 |  | 0 | 2.73 | 0.56 | 1.5 | 0 |  |  | 15.68 | 0 |  |  | 1.52 | 94.48 | 34.75 | 38.19 | 35.47 | 202.89
2021 | 7 | 2021-07-04 | 28.76 | 18.98 | 0 | 2.15 | 15 | 1 |  | 1.5 | 2.48 | 13.15 | 92.3 |  | 0.58 | [5 empty] | 4.4 |  | 0 | 2.73 | 0.56 | 1.5 | 0 |  |  | 14.69 | 0 |  |  | 1.52 | 92.88 | 33.76 | 38.19 | 35.47 | 200.3
2021 | 7 | 2021-07-05 | 28.76 | 18.98 | 0 | 2.15 | 15 | 1 |  | 1.5 | 2.48 | 13.15 | 92.3 |  | 0.58 | [5 empty] | 4.4 |  | 0 | 2.73 | 0.56 | 1.5 | 0 |  |  | 13.9 | 0 |  |  | 1.52 | 92.88 | 32.97 | 38.19 | 35.47 | 199.51
2021 | 7 | 2021-07-06 | 28.76 | 18.98 | 0 | 2.15 | 15 | 1 |  | 1.5 | 2.48 | 13.15 | 93.1 |  | 0.58 | [5 empty] | 4.4 |  | 0 | 2.73 | 0.56 | 1.5 | 0 |  |  | 13.26 | 0 |  |  | 1.52 | 93.68 | 32.33 | 38.19 | 35.47 | 199.67
2021 | 7 | 2021-07-07 | 28.76 | 18.98 | 0 | 2.15 | 15 | 1 |  | 1.5 | 2.48 | 13.15 | 91.5 |  | 0.58 | [5 empty] | 4.4 |  | 0 | 2.73 | 0.56 | 1.5 | 0 |  |  | 12.32 | 0 |  |  | 1.52 | 92.08 | 31.39 | 38.19 | 35.47 | 197.13
2021 | 7 | 2021-07-08 | 22.49 | 9.13 | 0 | 1.8 | 9.53 | 1 |  | 1 | 2.09 | 9.82 | 90.6 |  | 0.58 | [5 empty] | 2.16 |  | 0 | 0.93 | 0.61 | 1.5 | 0 |  |  | 11.39 | 0 |  |  | 2.69 | 91.18 | 26.06 | 22.57 | 26.51 | 166.32
2021 | 7 | 2021-07-09 | 22.49 | 9.13 | 0.84 | 1.8 | 9.53 | 1 |  | 1 | 2.09 | 9.82 | 88.2 |  | 0 | [5 empty] | 2.16 |  | 0 | 0.93 | 0.61 | 1.5 | 0 |  |  | 10.67 | 0 |  |  | 2.69 | 88.2 | 26.18 | 22.57 | 26.51 | 163.46
2021 | 7 | 2021-07-10 | 22.49 | 9.13 | 0.84 | 1.8 | 9.53 | 1 |  | 1 | 2.09 | 9.82 | 87.4 |  | 0 | [5 empty] | 2.16 |  | 0 | 0.93 | 0.61 | 1.5 | 0 |  |  | 9.94 | 0 |  |  | 2.69 | 87.4 | 25.45 | 22.57 | 26.51 | 161.93
2021 | 7 | 2021-07-11 | 22.49 | 9.13 | 0.84 | 1.8 | 9.53 | 1 |  | 1 | 2.09 | 9.82 | 87.4 |  | 0 | [5 empty] | 2.16 |  | 0 | 0.93 | 0.61 | 1.5 | 0 |  |  | 9.39 | 0 |  |  | 2.69 | 87.4 | 24.9 | 22.57 | 26.51 | 161.38
2021 | 7 | 2021-07-12 | 22.49 | 9.13 | 0.84 | 1.8 | 9.53 | 1 |  | 1 | 2.09 | 9.82 | 88.2 |  | 0 | [5 empty] | 2.16 |  | 0 | 0.93 | 0.61 | 1.5 | 0 |  |  | 8.96 | 0 |  |  | 2.69 | 88.2 | 24.47 | 22.57 | 26.51 | 161.75
2021 | 7 | 2021-07-13 | 22.49 | 9.13 | 0.84 | 1.8 | 9.53 | 1 |  | 1 | 2.09 | 9.82 | 87.3 |  | 0 | [5 empty] | 0 |  | 0 | 0.93 | 0.61 | 1.5 | 0 |  |  | 13.28 | 0 |  |  | 2.69 | 87.3 | 26.63 | 22.57 | 26.51 | 163.01
2021 | 7 | 2021-07-14 | 22.49 | 9.13 | 0.84 | 1.8 | 9.53 | 1 |  | 1 | 2.09 | 9.82 | 86.5 |  | 0 | [5 empty] | 0 |  | 0 | 0.93 | 0.61 | 1.5 | 0 |  |  | 13.56 | 0 |  |  | 2.69 | 86.5 | 26.91 | 22.57 | 26.51 | 162.49
2021 | 7 | 2021-07-15 | 22.49 | 9.13 | 0.84 | 1.8 | 9.53 | 1 |  | 1 | 2.09 | 9.82 | 84.8 |  | 0 | [5 empty] | 0 |  | 0 | 0.93 | 0.61 | 1.5 | 0 |  |  | 10.25 | 0 |  |  | 2.69 | 84.8 | 23.6 | 22.57 | 26.51 | 157.48
2021 | 7 | 2021-07-16 | 22.49 | 9.13 | 0.84 | 1.8 | 9.53 | 1 |  | 1 | 2.09 | 8.63 | 86.5 |  | 0 | [5 empty] | 0 |  | 0 | 0.93 | 0.61 | 1.5 | 0 |  |  | 9.22 | 0 |  |  | 0 | 86.5 | 18.69 | 22.57 | 26.51 | 154.27
2021 | 7 | 2021-07-17 | 22.49 | 9.13 | 0.84 | 1.8 | 9.53 | 1 |  | 1 | 2.09 | 8.63 | 88.1 |  | 0 | [5 empty] | 0 |  | 0 | 0.93 | 0.61 | 1.5 | 0 |  |  | 8.73 | 0 |  |  | 0 | 88.1 | 18.2 | 22.57 | 26.51 | 155.38
2021 | 7 | 2021-07-18 | 39.19 | 9.13 | 0.84 | 1.8 | 9.53 | 1 |  | 1 | 2.09 | 8.63 | 88.1 |  | 0 | [5 empty] | 0 |  | 0 | 0.93 | 0.61 | 1.5 | 0 |  |  | 7.99 | 0 |  |  | 0 | 88.1 | 17.46 | 22.57 | 43.21 | 171.34
2021 | 7 | 2021-07-19 | 39.19 | 9.13 | 0.84 | 1.8 | 9.53 | 1 |  | 1 | 2.09 | 8.63 | 95.6 |  | 0 | [5 empty] | 0 |  | 0 | 0.93 | 0.61 | 1.5 | 0 |  |  | 7.56 | 0 |  |  | 0 | 95.6 | 17.03 | 22.57 | 43.21 | 178.41
2021 | 7 | 2021-07-20 | 39.19 | 9.13 | 0.84 | 1.8 | 9.53 | 1 |  | 1 | 2.09 | 8.63 | 102 |  | 0 | [5 empty] | 0 |  | 0 | 0.93 | 0.61 | 1.5 | 0 |  |  | 7.63 | 0 |  |  | 0 | 102 | 17.1 | 22.57 | 43.21 | 184.88
2021 | 7 | 2021-07-21 | 39.19 | 9.13 | 0.77 | 1.8 | 9.53 | 1 |  | 1 | 2.09 | 8.63 | 98.4 |  | 0 | [5 empty] | 0 |  | 0 | 0.93 | 0.61 | 1.5 | 0 |  |  | 7.6 | 0 |  |  | 0 | 98.4 | 17 | 22.57 | 43.21 | 181.18
2021 | 7 | 2021-07-22 | 27.13 | 9.13 | 0.77 | 2.65 | 15.5 | 1 |  | 2.1 | 2.9 | 8.63 | 98.4 |  | 0 | [5 empty] | 0 |  | 0 | 1.24 | 0.71 | 1.5 | 0 |  |  | 7.34 | 0 |  |  | 0 | 98.4 | 16.74 | 29.49 | 33.37 | 178
2021 | 7 | 2021-07-23 | 27.13 | 9.13 | 0.77 | 2.65 | 15.5 | 1 |  | 2.1 | 2.9 | 8.63 | 98.4 |  | 0 | [5 empty] | 0 |  | 0 | 1.24 | 0.71 | 1.5 | 0 |  |  | 11.99 | 0 |  |  | 0 | 98.4 | 21.39 | 29.49 | 33.37 | 182.65
2021 | 7 | 2021-07-24 | 27.13 | 9.13 | 0.77 | 2.65 | 15.5 | 1 |  | 2.1 | 2.9 | 8.63 | 95.8 |  | 0 | [5 empty] | 0 |  | 0 | 1.24 | 0.71 | 1.5 | 0 |  |  | 13.72 | 0 |  |  | 0 | 95.8 | 23.12 | 29.49 | 33.37 | 181.78
2021 | 7 | 2021-07-25 | 39.19 | 9.13 | 0.77 | 2.65 | 15.5 | 1 |  | 2.1 | 2.9 | 8.63 | 95.8 |  | 0 | [5 empty] | 0 |  | 0 | 1.24 | 0.71 | 1.5 | 0 |  |  | 10.55 | 0 |  |  | 0 | 95.8 | 19.95 | 29.49 | 45.43 | 190.67
2021 | 7 | 2021-07-26 | 39.19 | 9.13 | 0.77 | 2.65 | 15.5 | 1 |  | 2.1 | 2.9 | 8.63 | 95.8 |  | 0 | [5 empty] | 0 |  | 0 | 1.24 | 0.71 | 1.5 | 0 |  |  | 10.88 | 0 |  |  | 0 | 95.8 | 20.28 | 29.49 | 45.43 | 191
2021 | 7 | 2021-07-27 | 39.19 | 9.13 | 0.77 | 2.65 | 15.5 | 1 |  | 2.1 | 2.9 | 8.63 | 103.4 |  | 0 | [5 empty] | 0 |  | 0 | 1.24 | 0.71 | 1.5 | 0 |  |  | 8.68 | 0 |  |  | 0 | 103.4 | 18.08 | 29.49 | 45.43 | 196.4
2021 | 7 | 2021-07-28 | 39.19 | 9.13 | 0.77 | 2.65 | 15.5 | 1 |  | 2.1 | 2.9 | 8.63 | 102.6 |  | 0 | [5 empty] | 0 |  | 0 | 1.24 | 0.71 | 1.5 | 0 |  |  | 11.3 | 0 |  |  | 0 | 102.6 | 20.7 | 29.49 | 45.43 | 198.22
2021 | 7 | 2021-07-29 | 39.19 | 9.13 | 0.77 | 2.65 | 15.5 | 1 |  | 2.1 | 2.9 | 8.63 | 100.8 |  | 0 | [5 empty] | 0 |  | 0 | 1.24 | 0.71 | 1.5 | 0 |  |  | 10.04 | 0 |  |  | 0 | 100.8 | 19.44 | 29.49 | 45.43 | 195.16
2021 | 7 | 2021-07-30 | 39.19 | 9.13 | 0.77 | 2.65 | 15.5 | 65 |  | 2.1 | 2.9 | 8.63 | 107.4 |  | 0 | [5 empty] | 0 |  | 0 | 1.24 | 0.71 | 1.5 | 0 |  |  | 10.77 | 0 |  |  | 0 | 107.4 | 20.17 | 29.49 | 45.43 | 202.49
2021 | 7 | 2021-07-31 | 39.19 | 9.13 | 0.77 | 2.65 | 15.5 | 13 |  | 2.1 | 2.9 | 8.63 | 108.3 |  | 0 | [5 empty] | 0 |  | 0 | 1.24 | 0.71 | 1.5 | 0 |  |  | 4.44 | 0 |  |  | 0 | 108.3 | 13.84 | 29.49 | 45.43 | 197.06
2021 | 8 | 2021-08-01 | 39.19 | 9.13 | 0.77 | 2.65 | 15.5 | 43 |  | 2.1 | 2.9 | 8.63 | 108.3 |  | 0 | [5 empty] | 0 |  | 0 | 1.24 | 0.71 | 1.5 | 0 |  |  | 3.62 | 0 |  |  | 0 | 108.3 | 13.02 | 29.49 | 45.43 | 196.24
2021 | 8 | 2021-08-02 | 39.19 | 9.13 | 0.77 | 2.65 | 15.5 | 42 |  | 2.1 | 2.9 | 8.63 | 104.9 |  | 0 | [5 empty] | 0 |  | 0 | 1.24 | 0.71 | 1.5 | 0 |  |  | 3.45 | 0 |  |  | 0 | 104.9 | 12.85 | 29.49 | 45.43 | 192.67
2021 | 8 | 2021-08-03 | 39.19 | 9.13 | 0.77 | 2.65 | 15.5 | 45 |  | 2.1 | 2.9 | 8.63 | 101.4 |  | 0 | [5 empty] | 0 |  | 0 | 1.24 | 0.71 | 1.5 | 0 |  |  | 3.33 | 0 |  |  | 0 | 101.4 | 12.73 | 29.49 | 45.43 | 189.05
2021 | 8 | 2021-08-04 | 39.19 | 9.13 | 0.77 | 2.65 | 15.5 | 5 |  | 2.1 | 2.9 | 8.63 | 101.4 |  | 0 | [5 empty] | 0 |  | 0 | 1.24 | 0.71 | 1.5 | 0 |  |  | 3.33 | 0 |  |  | 0 | 101.4 | 12.73 | 29.49 | 45.43 | 189.05
2021 | 8 | 2021-08-05 | 29.58 | 9.13 | 0.77 | 2.65 | 15.5 | 1 |  | 2.1 | 2.48 | 8.63 | 99.9 |  | 0 | [5 empty] | 0 |  | 0 | 1.64 | 0.66 | 0 | 0 |  |  | 3.33 | 0 |  |  | 0 | 99.9 | 12.73 | 27.94 | 35.8 | 176.37
2021 | 8 | 2021-08-06 | 29.58 | 9.13 | 1.07 | 2.65 | 15.5 | 1 |  | 2.1 | 2.48 | 8.63 | 83.9 |  | 0 | [5 empty] | 0 |  | 0 | 1.64 | 0.66 | 0 | 0 |  |  | 3.33 | 0 |  |  | 0 | 83.9 | 13.03 | 27.94 | 35.8 | 160.67
2021 | 8 | 2021-08-07 | 29.58 | 9.13 | 1.07 | 2.65 | 15.5 | 1 |  | 2.1 | 2.48 | 8.63 | 83.9 |  | 0 | [5 empty] | 0 |  | 0 | 1.64 | 0.66 | 0 | 0 |  |  | 3.33 | 0 |  |  | 0 | 83.9 | 13.03 | 27.94 | 35.8 | 160.67
2021 | 8 | 2021-08-08 | 29.58 | 9.13 | 1.07 | 2.65 | 15.5 | 1 |  | 2.1 | 2.48 | 8.63 | 83.1 |  | 0 | [5 empty] | 0 |  | 0 | 1.64 | 0.66 | 0 | 0 |  |  | 3.33 | 0 |  |  | 0 | 83.1 | 13.03 | 27.94 | 35.8 | 159.87
2021 | 8 | 2021-08-09 | 29.58 | 9.13 | 1.07 | 2.65 | 15.5 | 1 |  | 2.1 | 2.48 | 8.63 | 83.9 |  | 0 | [5 empty] | 0 |  | 0 | 1.64 | 0.66 | 0 | 0 |  |  | 3.33 | 0 |  |  | 0 | 83.9 | 13.03 | 27.94 | 35.8 | 160.67
2021 | 8 | 2021-08-10 | 29.58 | 9.13 | 1.07 | 2.65 | 15.5 | 1 |  | 2.1 | 2.48 | 8.63 | 83.9 |  | 0 | [5 empty] | 0 |  | 0 | 1.64 | 0.66 | 0 | 0 |  |  | 3.33 | 0 |  |  | 0 | 83.9 | 13.03 | 27.94 | 35.8 | 160.67
2021 | 8 | 2021-08-11 | 29.58 | 9.13 | 1.07 | 2.65 | 15.5 | 1 |  | 2.1 | 2.48 | 8.63 | 85.6 |  | 0 | [5 empty] | 0 |  | 0 | 1.64 | 0.66 | 0 | 0 |  |  | 3.33 | 0 |  |  | 0 | 85.6 | 13.03 | 27.94 | 35.8 | 162.37
2021 | 8 | 2021-08-12 | 29.58 | 9.13 | 1.07 | 2.65 | 15.5 | 1 |  | 2.1 | 2.48 | 8.63 | 88.2 |  | 0 | [5 empty] | 0 |  | 0 | 1.64 | 0.66 | 0 | 0 |  |  | 3.3 | 0 |  |  | 0 | 88.2 | 13 | 27.94 | 35.8 | 164.94
2021 | 8 | 2021-08-13 | 29.58 | 9.13 | 1.07 | 2.65 | 15.5 | 1 |  | 2.1 | 2.48 | 8.63 | 88.2 |  | 0 | [5 empty] | 0 |  | 0 | 1.64 | 0.66 | 0 | 0 |  |  | 3.25 | 0 |  |  | 0 | 88.2 | 12.95 | 27.94 | 35.8 | 164.89
2021 | 8 | 2021-08-14 | 29.58 | 9.13 | 1.07 | 2.65 | 15.5 | 1 |  | 2.1 | 2.48 | 8.63 | 88.2 |  | 0 | [5 empty] | 0 |  | 0 | 1.64 | 0.66 | 0 | 0 |  |  | 3.19 | 0 |  |  | 0 | 88.2 | 12.89 | 27.94 | 35.8 | 164.83
2021 | 8 | 2021-08-15 | 29.58 | 9.13 | 1.07 | 2.65 | 15.5 | 1 |  | 2.1 | 2.48 | 8.63 | 87.4 |  | 0 | [5 empty] | 0 |  | 0 | 1.64 | 0.66 | 0 | 0 |  |  | 3.19 | 0 |  |  | 0 | 87.4 | 12.89 | 27.94 | 35.8 | 164.03
2021 | 8 | 2021-08-16 | 17.49 | 9.13 | 0.84 | 2.65 | 10.81 | 1 |  | 1.5 | 2.48 | 9.13 | 89.1 |  | 0 | [5 empty] | 3.44 |  | 0 | 0.77 | 0.66 | 0 | 0 |  |  | 3.19 | 0 |  |  | 0 | 89.1 | 16.6 | 23.25 | 22.24 | 151.19
2021 | 8 | 2021-08-17 | 17.49 | 9.13 | 0.84 | 2.65 | 10.81 | 1 |  | 1.5 | 2.48 | 9.13 | 91.7 |  | 0 | [5 empty] | 3.44 |  | 0 | 0.77 | 0.66 | 0 | 0 |  |  | 3.19 | 0 |  |  | 0 | 91.7 | 16.6 | 23.25 | 22.24 | 153.79
2021 | 8 | 2021-08-18 | 17.49 | 9.13 | 0.84 | 2.65 | 10.81 | 1 |  | 1.5 | 2.48 | 9.13 | 93.4 |  | 0 | [5 empty] | 3.44 |  | 0 | 0.77 | 0.66 | 0 | 0 |  |  | 3.19 | 0 |  |  | 0 | 93.4 | 16.6 | 23.25 | 22.24 | 155.49
2021 | 8 | 2021-08-19 | 17.49 | 9.13 | 0.84 | 2.65 | 10.81 | 1 |  | 1.5 | 2.48 | 9.13 | 94.3 |  | 0 | [5 empty] | 3.44 |  | 0 | 0.77 | 0.66 | 0 | 0 |  |  | 3.19 | 0 |  |  | 0 | 94.3 | 16.6 | 23.25 | 22.24 | 156.39
2021 | 8 | 2021-08-20 | 17.49 | 9.13 | 0.84 | 2.65 | 10.81 | 1 |  | 1.5 | 2.48 | 9.13 | 92.6 |  | 0 | [5 empty] | 3.44 |  | 0 | 0.77 | 0.66 | 0 | 0 |  |  | 3.19 | 0 |  |  | 0 | 92.6 | 16.6 | 23.25 | 22.24 | 154.69
2021 | 8 | 2021-08-21 | 17.49 | 9.13 | 0.84 | 2.65 | 10.81 | 1 |  | 1.5 | 2.48 | 9.13 | 91.7 |  | 0 | [5 empty] | 3.44 |  | 0 | 0.77 | 0.66 | 0 | 0 |  |  | 3.19 | 0 |  |  | 0 | 91.7 | 16.6 | 23.25 | 22.24 | 153.79
2021 | 8 | 2021-08-22 | 17.49 | 9.13 | 0.84 | 2.65 | 10.81 | 1 |  | 1.5 | 2.48 | 9.13 | 90.8 |  | 0 | [5 empty] | 3.44 |  | 0 | 0.77 | 0.66 | 0 | 0 |  |  | 3.19 | 0 |  |  | 0 | 90.8 | 16.6 | 23.25 | 22.24 | 152.89
2021 | 8 | 2021-08-23 | 17.49 | 9.13 | 0.84 | 2.65 | 10.81 | 1 |  | 1.5 | 2.48 | 9.13 | 90.8 |  | 0 | [5 empty] | 3.44 |  | 0 | 0.77 | 0.66 | 0 | 0 |  |  | 3.19 | 0 |  |  | 0 | 90.8 | 16.6 | 23.25 | 22.24 | 152.89
2021 | 8 | 2021-08-24 | 17.49 | 9.13 | 0.84 | 2.65 | 10.81 | 1 |  | 1.5 | 2.48 | 9.13 | 90.8 |  | 0 | [5 empty] | 3.44 |  | 0 | 0.77 | 0.66 | 0 | 0 |  |  | 3.19 | 0 |  |  | 0 | 90.8 | 16.6 | 23.25 | 22.24 | 152.89
2021 | 8 | 2021-08-25 | 17.49 | 9.13 | 0.84 | 2.65 | 10.81 | 1 |  | 1.5 | 2.48 | 9.13 | 91.7 |  | 0 | [5 empty] | 3.44 |  | 0 | 0.77 | 0.66 | 0 | 0 |  |  | 3.19 | 0 |  |  | 0 | 91.7 | 16.6 | 23.25 | 22.24 | 153.79
2021 | 8 | 2021-08-26 | 17.49 | 9.13 | 0.84 | 2.65 | 10.81 | 1 |  | 1.5 | 2.48 | 9.13 | 92.6 |  | 0 | [5 empty] | 3.44 |  | 0 | 0.77 | 0.66 | 0 | 0 |  |  | 3.19 | 0 |  |  | 0 | 92.6 | 16.6 | 23.25 | 22.24 | 154.69
2021 | 8 | 2021-08-27 | 17.49 | 9.13 | 0.84 | 2.65 | 10.81 | 1 |  | 1.5 | 2.48 | 9.13 | 91.7 |  | 0 | [5 empty] | 3.44 |  | 0 | 0.77 | 0.66 | 0 | 0 |  |  | 3.19 | 0 |  |  | 0 | 91.7 | 16.6 | 23.25 | 22.24 | 153.79
2021 | 8 | 2021-08-28 | 17.49 | 9.13 | 0.84 | 2.65 | 10.81 | 1 |  | 1.5 | 2.48 | 9.13 | 90.8 |  | 0 | [5 empty] | 3.44 |  | 0 | 0.77 | 0.66 | 0 | 0 |  |  | 3.19 | 0 |  |  | 0 | 90.8 | 16.6 | 23.25 | 22.24 | 152.89
2021 | 8 | 2021-08-29 | 17.49 | 9.13 | 0.84 | 2.65 | 10.81 | 1 |  | 1.5 | 2.48 | 9.13 | 89.9 |  | 0 | [5 empty] | 3.44 |  | 0 | 0.77 | 0.66 | 0 | 0 |  |  | 3.19 | 0 |  |  | 0 | 89.9 | 16.6 | 23.25 | 22.24 | 151.99
2021 | 8 | 2021-08-30 | 17.49 | 9.13 | 0.84 | 2.65 | 10.81 | 1 |  | 1.5 | 2.48 | 9.13 | 89.9 |  | 0 | [5 empty] | 3.44 |  | 0 | 0.77 | 0.66 | 0 | 0 |  |  | 3.19 | 0 |  |  | 0 | 89.9 | 16.6 | 23.25 | 22.24 | 151.99
2021 | 8 | 2021-08-31 | 17.49 | 9.13 | 0.84 | 2.65 | 10.81 | 1 |  | 1.5 | 2.48 | 9.13 | 98.2 |  | 0 | [5 empty] | 3.44 |  | 0 | 0.77 | 0.66 | 0 | 0 |  |  | 3.19 | 0 |  |  | 0 | 98.2 | 16.6 | 23.25 | 22.24 | 160.29
2021 | 9 | 2021-09-01 | 17.49 | 9.13 | 0.84 | 2.65 | 10.81 | 1 |  | 1.5 | 2.48 | 9.13 | 97.4 |  | 0 | [5 empty] | 3.44 |  | 0 | 0.77 | 0.66 | 0 | 0 |  |  | 3.19 | 0 |  |  | 0 | 97.4 | 16.6 | 23.25 | 22.24 | 159.49
2021 | 9 | 2021-09-02 | 17.49 | 9.13 | 1.07 | 2.65 | 10.81 | 1 |  | 1.5 | 2.48 | 10.17 | 96.5 |  | 0 | [5 empty] | 3.81 |  | 0 | 0.77 | 0.66 | 0 | 0 |  |  | 4.26 | 0 |  |  | 6.1 | 96.5 | 25.41 | 23.25 | 22.24 | 167.4
2021 | 9 | 2021-09-03 | 12.97 | 9 | 1.07 | 0.98 | 3.19 | 1 |  | 1.5 | 2.56 | 10.17 | 95.6 |  | 0 | [5 empty] | 3.81 |  | 0 | 0.66 | 0 | 0 | 0 |  |  | 5.4 | 0 |  |  | 6.1 | 95.6 | 26.55 | 13.17 | 17.69 | 153.01
2021 | 9 | 2021-09-04 | 12.97 | 9 | 1.07 | 0.98 | 3.19 | 1 |  | 1.5 | 2.56 | 10.17 | 94.8 |  | 0 | [5 empty] | 3.81 |  | 0 | 0.66 | 0 | 0 | 0 |  |  | 4.84 | 0 |  |  | 6.1 | 94.8 | 25.99 | 13.17 | 17.69 | 151.65
2021 | 9 | 2021-09-05 | 12.97 | 9 | 1.07 | 0.98 | 3.19 | 1 |  | 1.5 | 2.56 | 10.17 | 93.9 |  | 0 | [5 empty] | 3.81 |  | 0 | 0.66 | 0 | 0 | 0 |  |  | 4.51 | 0 |  |  | 6.1 | 93.9 | 25.66 | 13.17 | 17.69 | 150.42
2021 | 9 | 2021-09-06 | 12.97 | 9 | 1.07 | 0.98 | 3.19 | 1 |  | 1.5 | 2.56 | 10.17 | 93.9 |  | 0 | [5 empty] | 3.81 |  | 0 | 0.66 | 0 | 0 | 0 |  |  | 4.34 | 0 |  |  | 6.1 | 93.9 | 25.49 | 13.17 | 17.69 | 150.25
2021 | 9 | 2021-09-07 | 12.97 | 9 | 1.07 | 0.98 | 3.19 | 1 |  | 1.5 | 2.56 | 10.17 | 98 |  | 0 | [5 empty] | 3.81 |  | 0 | 0.66 | 0 | 0 | 0 |  |  | 4.16 | 0 |  |  | 6.1 | 98 | 25.31 | 13.17 | 17.69 | 154.17
2021 | 9 | 2021-09-08 | 12.97 | 9 | 1.07 | 0.98 | 3.19 | 1 |  | 1.5 | 2.56 | 10.17 | 99 |  | 0 | [5 empty] | 3.81 |  | 0 | 0.66 | 0 | 0 | 0 |  |  | 4.07 | 0 |  |  | 6.1 | 99 | 25.22 | 13.17 | 17.69 | 155.08
2021 | 9 | 2021-09-09 | 12.97 | 9 | 1.07 | 0.98 | 3.19 | 1 |  | 1.5 | 2.56 | 10.17 | 99 |  | 0 | [5 empty] | 3.81 |  | 0 | 0.66 | 0 | 0 | 0 |  |  | 4.07 | 0 |  |  | 6.1 | 99 | 25.22 | 13.17 | 17.69 | 155.08
2021 | 9 | 2021-09-10 | 12.97 | 9 | 0 | 0.98 | 3.19 | 1 |  | 1.5 | 2.56 | 10.17 | 103 |  | 0 | [5 empty] | 3.81 |  | 0 | 0.66 | 0 | 0 | 0 |  |  | 3.91 | 0 |  |  | 6.1 | 103 | 23.99 | 13.17 | 17.69 | 157.85
2021 | 9 | 2021-09-11 | 12.97 | 9 | 0 | 0.98 | 3.19 | 1 |  | 1.5 | 2.56 | 10.17 | 97 |  | 0 | [5 empty] | 3.81 |  | 0 | 0.66 | 0 | 0 | 0 |  |  | 3.72 | 0 |  |  | 6.1 | 97 | 23.8 | 13.17 | 17.69 | 151.66
2021 | 9 | 2021-09-12 | 12.97 | 9 | 0 | 0.98 | 3.19 | 1 |  | 1.5 | 2.56 | 10.17 | 102 |  | 0 | [5 empty] | 3.81 |  | 0 | 0.66 | 0 | 0 | 0 |  |  | 3.62 | 0 |  |  | 6.1 | 102 | 23.7 | 13.17 | 17.69 | 156.56
2021 | 9 | 2021-09-13 | 12.97 | 9 | 0 | 0.98 | 3.19 | 1 |  | 1.5 | 2.56 | 10.17 | 102 |  | 0 | [5 empty] | 3.81 |  | 0 | 0.66 | 0 | 0 | 0 |  |  | 3.62 | 0 |  |  | 6.1 | 102 | 23.7 | 13.17 | 17.69 | 156.56
2021 | 9 | 2021-09-14 | 12.97 | 9 | 0 | 0.98 | 3.19 | 1 |  | 1.5 | 2.56 | 10.17 | 107 |  | 0 | [5 empty] | 3.81 |  | 0 | 0.66 | 0 | 0 | 0 |  |  | 3.62 | 0 |  |  | 6.1 | 107 | 23.7 | 13.17 | 17.69 | 161.56
2021 | 9 | 2021-09-15 | 12.97 | 9 | 0 | 0.98 | 3.19 | 1 |  | 1.5 | 2.56 | 10.17 | 111 |  | 0 | [5 empty] | 3.81 |  | 0 | 0.66 | 0 | 0 | 0 |  |  | 3.62 | 0 |  |  | 6.1 | 111 | 23.7 | 13.17 | 17.69 | 165.56
2021 | 9 | 2021-09-16 | 12.97 | 9 | 0 | 0.98 | 3.19 | 1 |  | 1.5 | 2.56 | 10.17 | 116 |  | 0 | [5 empty] | 3.81 |  | 0 | 0.66 | 0 | 0 | 0 |  |  | 3.62 | 0 |  |  | 6.1 | 116 | 23.7 | 13.17 | 17.69 | 170.56
2021 | 9 | 2021-09-17 | 12.97 | 9 | 0 | 0.98 | 3.19 | 1 |  | 1.5 | 2.56 | 10.17 | 119 |  | 0 | [5 empty] | 3.81 |  | 0 | 0.66 | 0 | 0 | 0 |  |  | 3.62 | 0 |  |  | 6.1 | 119 | 23.7 | 13.17 | 17.69 | 173.56
2021 | 9 | 2021-09-18 | 12.97 | 9 | 0 | 0.98 | 3.19 | 1 |  | 1.5 | 2.56 | 10.17 | 117 |  | 0 | [5 empty] | 3.81 |  | 0 | 0.66 | 0 | 0 | 0 |  |  | 3.61 | 0 |  |  | 6.1 | 117 | 23.69 | 13.17 | 17.69 | 171.55
2021 | 9 | 2021-09-19 | 12.97 | 9 | 0 | 0.98 | 3.19 | 1 |  | 1.5 | 2.56 | 10.17 | 110 |  | 0 | [5 empty] | 3.81 |  | 0 | 0.66 | 0 | 0 | 0 |  |  | 5.3 | 0 |  |  | 6.1 | 110 | 25.38 | 13.17 | 17.69 | 166.24
2021 | 9 | 2021-09-20 | 12.97 | 9 | 0 | 0.98 | 3.19 | 0 |  | 1.5 | 2.56 | 10.17 | 94 |  | 0 | [5 empty] | 3.81 |  | 0 | 0.66 | 0 | 0 | 0 |  |  | 3.77 | 0 |  |  | 6.1 | 94 | 23.85 | 13.17 | 17.69 | 148.71
2021 | 9 | 2021-09-21 | 12.97 | 9 | 0 | 0.98 | 3.19 | 0 |  | 1.5 | 2.56 | 10.17 | 17 |  | 0 | [5 empty] | 3.81 |  | 0 | 0.66 | 0 | 0 | 0 |  |  | 3.77 | 0 |  |  | 6.1 | 17 | 23.85 | 13.17 | 17.69 | 71.71
2021 | 9 | 2021-09-22 | 12.97 | 9 | 0 | 0.98 | 3.19 | 0 |  | 1.5 | 2.56 | 10.17 | 16.6 |  | 0 | [5 empty] | 3.81 |  | 0 | 0.66 | 0 | 0 | 0 |  |  | 3.73 | 0 |  |  | 6.1 | 16.6 | 23.81 | 13.17 | 17.69 | 71.27
2021 | 9 | 2021-09-23 | 8.72 | 1.25 | 0 | 4.07 | 6.77 | 0 |  | 0 | 2.24 | 10.17 | 17 |  | 0 | [5 empty] | 3.53 |  | 0 | 0.56 | 0 | 0 | 0 |  |  | 3.62 | 0 |  |  | 6.1 | 17 | 23.42 | 12.09 | 11.52 | 64.03
2021 | 9 | 2021-09-24 | 8.72 | 1.25 | 0 | 4.07 | 6.77 | 0 |  | 0 | 2.24 | 10.17 | 17 |  | 0 | [5 empty] | 3.53 |  | 0 | 0.56 | 0 | 0 | 0 |  |  | 3.62 | 0 |  |  | 6.1 | 17 | 23.42 | 12.09 | 11.52 | 64.03
2021 | 9 | 2021-09-25 | 8.72 | 1.25 | 0 | 4.07 | 6.77 | 0 |  | 0 | 2.24 | 10.17 | 19 |  | 0 | [5 empty] | 3.53 |  | 0 | 0.56 | 0 | 0 | 0 |  |  | 3.62 | 0 |  |  | 6.1 | 19 | 23.42 | 12.09 | 11.52 | 66.03
2021 | 9 | 2021-09-26 | 8.72 | 1.25 | 0 | 4.07 | 6.77 | 0 |  | 0 | 2.24 | 10.17 | 18 |  | 0 | [5 empty] | 3.53 |  | 0 | 0.56 | 0 | 0 | 0 |  |  | 3.62 | 0 |  |  | 6.1 | 18 | 23.42 | 12.09 | 11.52 | 65.03
2021 | 9 | 2021-09-27 | 8.72 | 1.25 | 0 | 4.07 | 6.77 | 0 |  | 0 | 2.24 | 10.71 | 17 |  | 0 | [5 empty] | 3.53 |  | 0 | 0.56 | 0 | 0 | 0 |  |  | 3.62 | 0 |  |  | 6.1 | 17 | 23.96 | 12.09 | 11.52 | 64.57
2021 | 9 | 2021-09-28 | 8.72 | 1.25 | 0 | 4.07 | 6.77 | 0 |  | 0 | 2.24 | 10.71 | 14.6 |  | 0 | [5 empty] | 3.53 |  | 0 | 0.56 | 0 | 0 | 0 |  |  | 4.51 | 0 |  |  | 6.1 | 14.6 | 24.85 | 12.09 | 11.52 | 63.06
2021 | 9 | 2021-09-29 | 8.72 | 1.25 | 0 | 4.07 | 6.77 | 0 |  | 0 | 2.24 | 10.71 | 15 |  | 0 | [5 empty] | 3.53 |  | 0 | 0.56 | 0 | 0 | 0 |  |  | 5.81 | 0 |  |  | 6.1 | 15 | 26.15 | 12.09 | 11.52 | 64.76
2021 | 9 | 2021-09-30 | 8.72 | 1.25 | 0 | 4.07 | 6.77 | 0 |  | 0 | 2.24 | 10.71 | 14.6 |  | 0 | [5 empty] | 3.53 |  | 0 | 0.56 | 0 | 0 | 0 |  |  | 4.55 | 0 |  |  | 6.1 | 14.6 | 24.89 | 12.09 | 11.52 | 63.1
2021 | 10 | 2021-10-01 | 8.72 | 1.25 | 0 | 4.07 | 6.77 | 0 |  | 0 | 2.24 | 10.71 | 14.6 |  | 0 | [5 empty] | 3.53 |  | 0 | 0.56 | 0 | 0 | 0 |  |  | 4.94 | 0 |  |  | 6.1 | 14.6 | 25.28 | 12.09 | 11.52 | 63.49
2021 | 10 | 2021-10-02 | 8.72 | 1.25 | 0 | 4.07 | 6.77 | 0 |  | 0 | 2.24 | 10.71 | 14.6 |  | 0 | [5 empty] | 3.53 |  | 0 | 0.56 | 0 | 0 | 0 |  |  | 4.95 | 0 |  |  | 6.1 | 14.6 | 25.29 | 12.09 | 11.52 | 63.5
2021 | 10 | 2021-10-03 | 8.72 | 1.25 | 0 | 4.07 | 6.77 | 0 |  | 0 | 2.24 | 10.71 | 14.6 |  | 0 | [5 empty] | 3.53 |  | 0 | 0.56 | 0 | 0 | 0 |  |  | 4.43 | 0 |  |  | 6.1 | 14.6 | 24.77 | 12.09 | 11.52 | 62.98
2021 | 10 | 2021-10-04 | 8.72 | 1.25 | 0 | 4.07 | 6.77 | 0 |  | 0 | 2.24 | 10.71 | 14.2 |  | 0 | [5 empty] | 3.53 |  | 0 | 0.56 | 0 | 0 | 0 |  |  | 4.38 | 0 |  |  | 6.1 | 14.2 | 24.72 | 12.09 | 11.52 | 62.53
2021 | 10 | 2021-10-05 | 8.72 | 1.25 | 0 | 4.07 | 6.77 | 0 |  | 0 | 2.24 | 10.71 | 15 |  | 0 | [5 empty] | 3.53 |  | 0 | 0.56 | 0 | 0 | 0 |  |  | 4.38 | 0 |  |  | 6.1 | 15 | 24.72 | 12.09 | 11.52 | 63.33
2021 | 10 | 2021-10-06 | 8.72 | 1.25 | 0 | 4.07 | 6.77 | 0 |  | 0 | 2.24 | 10.71 | 15 |  | 0 | [5 empty] | 3.53 |  | 0 | 0.56 | 0 | 0 | 0 |  |  | 4.38 | 0 |  |  | 6.1 | 15 | 24.72 | 12.09 | 11.52 | 63.33
2021 | 10 | 2021-10-07 | 8.72 | 1.25 | 0 | 4.07 | 6.77 | 0 |  | 0 | 2.24 | 10.71 | 17 |  | 0 | [5 empty] | 3.53 |  | 0 | 0.56 | 0 | 0 | 0 |  |  | 4.27 | 0 |  |  | 6.1 | 17 | 24.61 | 12.09 | 11.52 | 65.22
2021 | 10 | 2021-10-08 | 8.72 | 1.25 | 0 | 4.07 | 6.77 | 0 |  | 0 | 2.24 | 10.71 | 15 |  | 0 | [5 empty] | 3.53 |  | 0 | 0.56 | 0 | 0 | 0 |  |  | 4.22 | 0 |  |  | 6.1 | 15 | 24.56 | 12.09 | 11.52 | 63.17
2021 | 10 | 2021-10-09 | 8.72 | 1.25 | 0 | 4.07 | 6.77 | 1 |  | 0 | 2.24 | 10.71 | 12.2 |  | 0 | [5 empty] | 3.53 |  | 0 | 0.56 | 0 | 0 | 0 |  |  | 4.8 | 0 |  |  | 6.1 | 12.2 | 25.14 | 12.09 | 11.52 | 60.95
2021 | 10 | 2021-10-10 | 8.72 | 1.25 | 0 | 4.07 | 6.77 | 4 |  | 0 | 2.24 | 10.71 | 0 |  | 0 | [5 empty] | 3.53 |  | 0 | 0.56 | 0 | 0 | 0 |  |  | 4.38 | 0 |  |  | 6.1 | 0 | 24.72 | 12.09 | 11.52 | 48.33
2021 | 10 | 2021-10-11 | 10.63 | 0.75 | 0 | 0.42 | 7.53 | 0 |  | 0 | 0 | 4.57 | 0 |  | 0 | [5 empty] | 0 |  | 0 | 0 | 0 | 0 | 0 |  |  | 4.44 | 0 |  |  | 7.41 | 0 | 16.42 | 8.7 | 10.63 | 35.75
2021 | 10 | 2021-10-12 | 10.63 | 0.75 | 0 | 0.42 | 7.53 | 2 |  | 0 | 0 | 4.57 | 0 |  | 0 | [5 empty] | 0 |  | 0 | 0 | 0 | 0 | 0 |  |  | 4.54 | 0 |  |  | 7.41 | 0 | 16.52 | 8.7 | 10.63 | 35.85
2021 | 10 | 2021-10-13 | 10.63 | 0.75 | 0 | 0.42 | 7.53 | 2 |  | 0 | 0 | 4.57 | 0 |  | 0 | [5 empty] | 0 |  | 0 | 0 | 0 | 0 | 0 |  |  | 4.21 | 0 |  |  | 7.41 | 0 | 16.19 | 8.7 | 10.63 | 35.52
2021 | 10 | 2021-10-14 | 10.63 | 0.75 | 0 | 0.42 | 7.53 | 0 |  | 0 | 0 | 4.57 | 0 |  | 0 | [5 empty] | 0 |  | 0 | 0 | 0 | 0 | 0 |  |  | 3.98 | 0 |  |  | 7.41 | 0 | 15.96 | 8.7 | 10.63 | 35.29
2021 | 10 | 2021-10-15 | 10.63 | 0.75 | 0 | 0.42 | 7.53 | 0 |  | 0 | 0 | 4.57 | 0 |  | 0 | [5 empty] | 0 |  | 0 | 0 | 0 | 0 | 0 |  |  | 6.05 | 0 |  |  | 7.41 | 0 | 18.03 | 8.7 | 10.63 | 37.36
2021 | 10 | 2021-10-16 | 10.63 | 0.75 | 0 | 0.42 | 7.53 | 4 |  | 0 | 0 | 4.57 | 0 |  | 0 | [5 empty] | 0 |  | 0 | 0 | 0 | 0 | 0 |  |  | 5.67 | 0 |  |  | 7.41 | 0 | 17.65 | 8.7 | 10.63 | 36.98
2021 | 10 | 2021-10-17 | 10.63 | 0.75 | 0 | 0.42 | 7.53 | 9 |  | 0 | 0 | 4.57 | 0 |  | 0 | [5 empty] | 0 |  | 0 | 0 | 0 | 0 | 0 |  |  | 6.49 | 0 |  |  | 7.41 | 0 | 18.47 | 8.7 | 10.63 | 37.8
2021 | 10 | 2021-10-18 | 10.63 | 0.75 | 0 | 0.42 | 7.53 | 8 |  | 0 | 0 | 4.57 | 0 |  | 0 | [5 empty] | 0 |  | 0 | 0 | 0 | 0 | 0 |  |  | 0 | 0 |  |  | 7.41 | 0 | 11.98 | 8.7 | 10.63 | 31.31
2021 | 10 | 2021-10-19 | 10.63 | 0.75 | 0 | 0.42 | 7.53 | 8 |  | 0 | 0 | 4.57 | 0 |  | 0 | [5 empty] | 0 |  | 0 | 0 | 0 | 0 | 0 |  |  | 0 | 0 |  |  | 7.41 | 0 | 11.98 | 8.7 | 10.63 | 31.31
2021 | 10 | 2021-10-20 | 10.63 | 0.75 | 0 | 0.42 | 7.53 | 2 |  | 0 | 0 | 4.57 | 0 |  | 0 | [5 empty] | 0 |  | 0 | 0 | 0 | 0 | 0 |  |  | 0 | 0 |  |  | 7.41 | 0 | 11.98 | 8.7 | 10.63 | 31.31
2021 | 10 | 2021-10-21 | 10.63 | 0.75 | 0 | 0.42 | 7.53 | 4 |  | 0 | 0 | 4.57 | 0 |  | 0 | [5 empty] | 0 |  | 0 | 0 | 0 | 0 | 0 |  |  | 0 | 0 |  |  | 7.41 | 0 | 11.98 | 8.7 | 10.63 | 31.31
2021 | 10 | 2021-10-22 | 10.63 | 0.75 | 0 | 0.42 | 7.53 | 7 |  | 0 | 0 | 4.57 | 0 |  | 0 | [5 empty] | 0 |  | 0 | 0 | 0 | 0 | 0 |  |  | 0 | 0 |  |  | 7.41 | 0 | 11.98 | 8.7 | 10.63 | 31.31
2021 | 10 | 2021-10-23 | 10.63 | 0.75 | 0 | 0.42 | 7.53 | 7 |  | 0 | 0 | 4.57 | 0 |  | 0 | [5 empty] | 0 |  | 0 | 0 | 0 | 0 | 0 |  |  | 0 | 0 |  |  | 7.41 | 0 | 11.98 | 8.7 | 10.63 | 31.31
2021 | 10 | 2021-10-24 | 10.63 | 0.75 | 0 | 0.42 | 7.53 | 8 |  | 0 | 0 | 4.57 | 0 |  | 0 | [5 empty] | 0 |  | 0 | 0 | 0 | 0 | 0 |  |  | 0 | 0 |  |  | 7.41 | 0 | 11.98 | 8.7 | 10.63 | 31.31
2021 | 10 | 2021-10-25 | 10.63 | 0.75 | 0 | 0.42 | 7.53 | 8 |  | 0 | 0 | 4.57 | 0 |  | 0 | [5 empty] | 0 |  | 0 | 0 | 0 | 0 | 0 |  |  | 0 | 0 |  |  | 7.41 | 0 | 11.98 | 8.7 | 10.63 | 31.31
2021 | 10 | 2021-10-26 | 10.63 | 0.75 | 0 | 0.42 | 7.53 | 11 |  | 0 | 0 | 4.57 | 0 |  | 0 | [5 empty] | 0 |  | 0 | 0 | 0 | 0 | 0 |  |  | 0 | 0 |  |  | 7.41 | 0 | 11.98 | 8.7 | 10.63 | 31.31
2021 | 10 | 2021-10-27 | 10.63 | 0.75 | 0 | 0.42 | 7.53 | 8 |  | 0 | 0 | 4.57 | 0 |  | 0 | [5 empty] | 0 |  | 0 | 0 | 0 | 0 | 0 |  |  | 0 | 0 |  |  | 7.41 | 0 | 11.98 | 8.7 | 10.63 | 31.31
2021 | 10 | 2021-10-28 | 10.63 | 0.75 | 0 | 0.42 | 7.53 | 10 |  | 0 | 0 | 4.57 | 0 |  | 0 | [5 empty] | 0 |  | 0 | 0 | 0 | 0 | 0 |  |  | 0 | 0 |  |  | 7.41 | 0 | 11.98 | 8.7 | 10.63 | 31.31
2021 | 10 | 2021-10-29 | 10.63 | 0.75 | 0 | 0.89 | 0.8 | 11 |  | 0 | 0 | 4.57 | 0 |  | 0 | [5 empty] | 0 |  | 0 | 0 | 0 | 0 | 0 |  |  | 0 | 0 |  |  | 7.41 | 0 | 11.98 | 2.44 | 10.63 | 25.05
2021 | 10 | 2021-10-30 | 10.63 | 0.75 | 0 | 0.89 | 0.8 | 15 |  | 0 | 0 | 4.57 | 0 |  | 0 | [5 empty] | 0 |  | 0 | 0 | 0 | 0 | 0 |  |  | 0 | 0 |  |  | 7.41 | 0 | 11.98 | 2.44 | 10.63 | 25.05
2021 | 10 | 2021-10-31 | 10.63 | 0.75 | 0 | 0.89 | 0.8 | 13 |  | 0 | 0 | 4.57 | 0 |  | 0 | [5 empty] | 0 |  | 0 | 0 | 0 | 0 | 0 |  |  | 0 | 0 |  |  | 7.41 | 0 | 11.98 | 2.44 | 10.63 | 25.05
Monthly Time Series (AF)
Water Year | Month |  | Big Blue Ditch | Butte & Butte Ex Ditch | Coal Creek Ditch | Collier Ditch | McKinley Ditch | Silver Jack Reservoir | Bruce Franklin Ditch | Squirrel No. 1 Ditch | Squirrel Ditch No. 2 | Veo Ditch | Cimarron Canal | Cimarron Canal Burdeck Creek | Cimarron Canal Coal Creek | Cimarron Canal Cottonwood Creek | Cimarron Canal Fish Creek | Cimarron Canal Spring Creek | Cimarron Canal Stewart Creek | Cimarron Canal Veo Creek | McMinn Ditch | McMinn-Veo Ditch | Stumpy Ditch | Beaver Ditch | Vanderburg Ditch | Peterson & Riley Ditch | Hazel Ditch | Fish Creek No 1 Feeder D | Fish Creek Ditch | Cimarron Feeder Garnet Ditch | Bruton Ditch No. 2 | Minerich Pipeline | Arrowhead Ditch #1 | Schildt-Brown Ditch | Cimarron Canal | Other Cimarron Mainstem | Little Cimarron | Blue Creek | Total Cimarron+Little Cim+Blue
1974 | 11 |  | 0 | 0 | 0 | 0 | 0 | 0 | 0 | 0 | 0 | 0 | 0 | 0 | 0 | 0 | 0 | 0 | 0 | 0 | 0 | 0 | 0 | 0 | 0 | 0 | 0 | 0 | 0 | 0 | 0 | 0 | 0 | 0 | 0 | 0 | 0 | 0 | 0
1974 | 12 |  | 0 | 0 | 0 | 0 | 0 | 0 | 0 | 0 | 0 | 0 | 0 | 0 | 0 | 0 | 0 | 0 | 0 | 0 | 0 | 0 | 0 | 0 | 0 | 0 | 0 | 0 | 0 | 0 | 0 | 0 | 0 | 0 | 0 | 0 | 0 | 0 | 0
1974 | 1 |  | 0 | 0 | 0 | 0 | 0 | 0 | 0 | 0 | 0 | 0 | 0 | 0 | 0 | 0 | 0 | 0 | 0 | 0 | 0 | 0 | 0 | 0 | 0 | 0 | 0 | 0 | 0 | 0 | 0 | 0 | 0 | 0 | 0 | 0 | 0 | 0 | 0
1974 | 2 |  | 0 | 0 | 0 | 0 | 0 | 0 | 0 | 0 | 0 | 0 | 0 | 0 | 0 | 0 | 0 | 0 | 0 | 0 | 0 | 0 | 0 | 0 | 0 | 0 | 0 | 0 | 0 | 0 | 0 | 0 | 0 | 0 | 0 | 0 | 0 | 0 | 0
1974 | 3 |  | 0 | 0 | 0 | 0 | 0 | 0 | 0 | 0 | 0 | 0 | 0 | 0 | 0 | 0 | 0 | 0 | 0 | 0 | 0 | 0 | 0 | 0 | 0 | 0 | 0 | 0 | 0 | 0 | 0 | 0 | 0 | 0 | 0 | 0 | 0 | 0 | 0
1974 | 4 |  | 0 | 0 | 0 | 0 | 0 | 0 | 0 | 0 | 0 | 0 | 0 | 0 | 0 | 0 | 0 | 0 | 0 | 0 | 0 | 0 | 0 | 0 | 0 | 0 | 0 | 0 | 0 | 0 | 0 | 0 | 0 | 0 | 0 | 0 | 0 | 0 | 0
1974 | 5 |  | 0 | 549.4295 | 37.1906 | 67.439 | 1107.7848 | 0 | 0 | 94.2163 | 0 | 345.129 | 3000.0437 | 0 | 0 | 0 | 0 | 0 | 0 | 0 | 291.5745 | 291.5745 | 64.4638 | 0 | 23.802 | 25.7855 | 128.9275 | 0 | 0 | 0 | 0 | 0 | 0 | 43.637 | 3000.0437 | 965.4686 | 1838.7045 | 223.1438 | 6070.9976
1974 | 6 |  | 1556.0557 | 1048.7756 | 70.0374 | 148.7625 | 1943.83 | 0 | 62.4802 | 148.7625 | 0 | 612.9015 | 7836.8085 | 0 | 0 | 0 | 0 | 0 | 0 | 0 | 364.4681 | 367.9393 | 148.7625 | 89.2575 | 76.8606 | 64.4638 | 267.7725 | 0 | 0 | 634.72 | 0 | 0 | 0 | 89.2575 | 7836.8085 | 2050.0663 | 3431.455 | 2124.3285 | 15531.9158
1974 | 7 |  | 1801.018 | 975.882 | 76.8606 | 231.0778 | 1562.0062 | 0 | 92.2327 | 122.977 | 0 | 550.4212 | 7970.6947 | 0 | 0 | 0 | 0 | 0 | 0 | 0 | 382.8155 | 317.36 | 122.977 | 61.4885 | 81.8194 | 59.505 | 276.6982 | 0 | 0 | 1125.2395 | 0 | 0 | 0 | 61.4885 | 7970.6947 | 2452.6969 | 3033.2674 | 2354.4145 | 15872.562
1974 | 8 |  | 1967.632 | 269.756 | 76.8606 | 185.9531 | 989.2706 | 0 | 61.4885 | 92.2327 | 0 | 399.6753 | 6626.8735 | 0 | 0 | 0 | 0 | 0 | 0 | 0 | 476.04 | 483.974 | 92.2327 | 61.4885 | 39.67 | 61.4885 | 122.977 | 0 | 0 | 648.6045 | 0 | 0 | 0 | 61.4885 | 6626.8735 | 2085.1544 | 1638.371 | 2305.8187 | 12717.7061
1974 | 9 |  | 1362.6645 | 0 | 74.3812 | 55.538 | 928.278 | 0 | 0 | 31.736 | 0 | 336.2033 | 3593.1103 | 0 | 0 | 0 | 0 | 0 | 0 | 0 | 426.4525 | 426.4525 | 15.868 | 83.307 | 0 | 74.3812 | 19.835 | 0 | 0 | 190.0986 | 0 | 0 | 0 | 27.769 | 3593.1103 | 1453.5881 | 1074.0653 | 1497.5425 | 7646.0751
1974 | 10 |  | 491.908 | 0 | 61.4885 | 0 | 135.8698 | 0 | 0 | 0 | 0 | 245.954 | 1875.3992 | 0 | 0 | 0 | 0 | 0 | 0 | 0 | 244.9623 | 238.02 | 0 | 0 | 0 | 36.1989 | 0 | 0 | 0 | 102.2494 | 0 | 0 | 0 | 0 | 1875.3992 | 892.6742 | 172.0686 | 491.908 | 3432.0501
1975 | 11 |  | 0 | 0 | 0 | 0 | 0 | 0 | 0 | 0 | 0 | 0 | 0 | 0 | 0 | 0 | 0 | 0 | 0 | 0 | 0 | 0 | 0 | 0 | 0 | 0 | 0 | 0 | 0 | 0 | 0 | 0 | 0 | 0 | 0 | 0 | 0 | 0 | 0
1975 | 12 |  | 0 | 0 | 0 | 0 | 0 | 0 | 0 | 0 | 0 | 0 | 0 | 0 | 0 | 0 | 0 | 0 | 0 | 0 | 0 | 0 | 0 | 0 | 0 | 0 | 0 | 0 | 0 | 0 | 0 | 0 | 0 | 0 | 0 | 0 | 0 | 0 | 0
1975 | 1 |  | 0 | 0 | 0 | 0 | 0 | 0 | 0 | 0 | 0 | 0 | 0 | 0 | 0 | 0 | 0 | 0 | 0 | 0 | 0 | 0 | 0 | 0 | 0 | 0 | 0 | 0 | 0 | 0 | 0 | 0 | 0 | 0 | 0 | 0 | 0 | 0 | 0
1975 | 2 |  | 0 | 0 | 0 | 0 | 0 | 0 | 0 | 0 | 0 | 0 | 0 | 0 | 0 | 0 | 0 | 0 | 0 | 0 | 0 | 0 | 0 | 0 | 0 | 0 | 0 | 0 | 0 | 0 | 0 | 0 | 0 | 0 | 0 | 0 | 0 | 0 | 0
1975 | 3 |  | 0 | 0 | 0 | 0 | 0 | 0 | 0 | 0 | 0 | 0 | 0 | 0 | 0 | 0 | 0 | 0 | 0 | 0 | 0 | 0 | 0 | 0 | 0 | 0 | 0 | 0 | 0 | 0 | 0 | 0 | 0 | 0 | 0 | 0 | 0 | 0 | 0
1975 | 4 |  | 0 | 0 | 0 | 0 | 0 | 0 | 0 | 0 | 0 | 0 | 0 | 0 | 0 | 0 | 0 | 0 | 0 | 0 | 0 | 0 | 0 | 0 | 0 | 0 | 0 | 0 | 0 | 0 | 0 | 0 | 0 | 0 | 0 | 0 | 0 | 0 | 0
1975 | 5 |  | 0 | 0 | 0 | 0 | 0 | 0 | 0 | 0 | 0 | 83.8029 | 793.4 | 19.835 | 0 | 0 | 56.5297 | 155.7047 | 90.2493 | 26.7772 | 64.4638 | 0 | 24.7937 | 0 | 0 | 23.802 | 0 | 0 | 0 | 0 | 0 | 0 | 0 | 0 | 1142.496 | 148.2666 | 48.5958 | 0 | 1339.3584
1975 | 6 |  | 1570.932 | 726.3577 | 27.769 | 196.3665 | 1060.7758 | 0 | 0 | 0 | 0 | 444.304 | 7120.765 | 133.8862 | 0 | 0 | 75.373 | 164.6305 | 112.0678 | 0 | 301.492 | 43.637 | 77.3565 | 261.822 | 47.604 | 88.2657 | 0 | 0 | 0 | 0 | 0 | 0 | 0 | 0 | 7606.7225 | 817.202 | 2196.7263 | 1832.754 | 12453.4047
1975 | 7 |  | 1921.6148 | 1047.288 | 39.67 | 276.6982 | 1705.4133 | 0 | 27.769 | 45.6205 | 45.6205 | 553.3965 | 8719.466 | 98.1833 | 0 | 0 | 74.3812 | 43.637 | 30.7443 | 0 | 363.9722 | 61.4885 | 83.307 | 142.812 | 71.406 | 82.3153 | 104.1338 | 0 | 0 | 705.6698 | 0 | 0 | 0 | 0 | 8966.4117 | 1724.197 | 3266.4278 | 2287.5705 | 16244.6071
1975 | 8 |  | 690.258 | 618.852 | 105.1255 | 225.1273 | 993.7335 | 0 | 122.977 | 61.4885 | 61.4885 | 347.1125 | 7448.0425 | 64.4638 | 0 | 0 | 33.7195 | 2.9752 | 2.9752 | 0 | 291.5745 | 35.703 | 66.4472 | 49.5875 | 66.4472 | 66.4472 | 153.7212 | 0 | 0 | 790.2264 | 0 | 0 | 0 | 0 | 7552.1763 | 1569.7419 | 2037.0545 | 1139.5207 | 12298.4934
1975 | 9 |  | 119.01 | 476.04 | 89.2575 | 208.2675 | 525.6275 | 0 | 119.01 | 59.505 | 59.505 | 297.525 | 7081.095 | 59.505 | 0 | 0 | 29.7525 | 0 | 0 | 0 | 267.7725 | 29.7525 | 59.505 | 148.7625 | 27.769 | 89.2575 | 148.7625 | 0 | 0 | 512.5562 | 0 | 0 | 0 | 0 | 7170.3525 | 1196.8637 | 1386.4665 | 654.555 | 10408.2377
1975 | 10 |  | 119.01 | 476.04 | 89.2575 | 208.2675 | 446.2875 | 0 | 122.977 | 0 | 0 | 297.525 | 7081.095 | 59.505 | 0 | 0 | 29.7525 | 0 | 0 | 0 | 267.7725 | 29.7525 | 59.505 | 0 | 0 | 89.2575 | 0 | 0 | 0 | 372.0054 | 0 | 0 | 0 | 0 | 7170.3525 | 1056.3129 | 1279.3575 | 241.987 | 9748.0099
1976 | 11 |  | 0 | 0 | 0 | 0 | 0 | 0 | 0 | 0 | 0 | 0 | 0 | 0 | 0 | 0 | 0 | 0 | 0 | 0 | 0 | 0 | 0 | 0 | 0 | 0 | 0 | 0 | 0 | 0 | 0 | 0 | 0 | 0 | 0 | 0 | 0 | 0 | 0
1976 | 12 |  | 0 | 0 | 0 | 0 | 0 | 0 | 0 | 0 | 0 | 0 | 0 | 0 | 0 | 0 | 0 | 0 | 0 | 0 | 0 | 0 | 0 | 0 | 0 | 0 | 0 | 0 | 0 | 0 | 0 | 0 | 0 | 0 | 0 | 0 | 0 | 0 | 0
1976 | 1 |  | 0 | 0 | 0 | 0 | 0 | 0 | 0 | 0 | 0 | 0 | 0 | 0 | 0 | 0 | 0 | 0 | 0 | 0 | 0 | 0 | 0 | 0 | 0 | 0 | 0 | 0 | 0 | 0 | 0 | 0 | 0 | 0 | 0 | 0 | 0 | 0 | 0
1976 | 2 |  | 0 | 0 | 0 | 0 | 0 | 0 | 0 | 0 | 0 | 0 | 0 | 0 | 0 | 0 | 0 | 0 | 0 | 0 | 0 | 0 | 0 | 0 | 0 | 0 | 0 | 0 | 0 | 0 | 0 | 0 | 0 | 0 | 0 | 0 | 0 | 0 | 0
1976 | 3 |  | 0 | 0 | 0 | 0 | 0 | 0 | 0 | 0 | 0 | 0 | 0 | 0 | 0 | 0 | 0 | 0 | 0 | 0 | 0 | 0 | 0 | 0 | 0 | 0 | 0 | 0 | 0 | 0 | 0 | 0 | 0 | 0 | 0 | 0 | 0 | 0 | 0
1976 | 4 |  | 71.406 | 0 | 0 | 0 | 0 | 0 | 0 | 0 | 0 | 0 | 0 | 0 | 0 | 26.7772 | 0 | 0 | 0 | 0 | 0 | 0 | 0 | 0 | 0 | 0 | 0 | 0 | 0 | 0 | 0 | 0 | 0 | 0 | 26.7772 | 0 | 0 | 71.406 | 98.1833
1976 | 5 |  | 862.8225 | 452.238 | 55.538 | 169.5892 | 1164.7112 | 0 | 0 | 17.8515 | 0 | 485.9575 | 4761.3917 | 64.4638 | 0 | 78.3482 | 27.769 | 27.769 | 27.769 | 87.274 | 248.9292 | 54.5463 | 138.845 | 29.7525 | 56.5297 | 20.8268 | 0 | 0 | 0 | 0 | 0 | 0 | 0 | 0 | 5074.7847 | 844.971 | 2002.7399 | 910.4265 | 8832.9222
1976 | 6 |  | 1918.0445 | 1165.3063 | 87.7699 | 234.053 | 1944.6234 | 0 | 0 | 89.2575 | 0 | 538.5203 | 7850.693 | 2.9752 | 0 | 66.4472 | 2.9752 | 2.9752 | 2.9752 | 8.9258 | 419.5102 | 59.505 | 148.7625 | 192.3995 | 89.2575 | 51.571 | 0 | 0 | 0 | 1049.8666 | 0 | 0 | 0 | 0 | 7937.967 | 2155.1719 | 3633.5736 | 2199.7015 | 15926.4141
1976 | 7 |  | 1350.7635 | 618.495 | 73.8854 | 153.1262 | 1303.9529 | 0 | 0 | 92.2327 | 0 | 537.5285 | 8546.9015 | 0 | 0 | 0 | 0 | 0 | 0 | 0 | 430.4195 | 51.571 | 153.7212 | 215.2098 | 56.5297 | 61.4885 | 0 | 0 | 0 | 746.5894 | 0 | 0 | 0 | 0 | 8546.9015 | 1839.9938 | 2347.3136 | 1658.206 | 14392.4149
1976 | 8 |  | 1158.364 | 77.3565 | 76.8606 | 153.7212 | 811.6482 | 0 | 0 | 62.4802 | 0 | 524.2391 | 8546.9015 | 0 | 0 | 0 | 0 | 0 | 0 | 0 | 430.4195 | 46.1164 | 76.3648 | 6.9422 | 0 | 35.703 | 0 | 0 | 0 | 330.0544 | 0 | 0 | 0 | 0 | 8546.9015 | 1407.69 | 1154.7937 | 1227.7865 | 12337.1717
1976 | 9 |  | 1032.4118 | 89.2575 | 74.3812 | 95.208 | 731.9115 | 0 | 0 | 57.5215 | 0 | 505.7925 | 1654.239 | 0 | 0 | 94.2163 | 0 | 0 | 0 | 0 | 416.535 | 39.1741 | 59.505 | 74.3812 | 0 | 20.8268 | 0 | 0 | 0 | 201.5236 | 0 | 0 | 0 | 0 | 1748.4552 | 1237.4065 | 996.7087 | 1164.3145 | 5146.885
1976 | 10 |  | 0 | 92.2327 | 0 | 0 | 92.2327 | 0 | 0 | 0 | 0 | 0 | 0 | 0 | 0 | 0 | 0 | 0 | 0 | 0 | 61.4885 | 0 | 0 | 0 | 0 | 0 | 0 | 0 | 0 | 111.8694 | 0 | 0 | 0 | 0 | 0 | 173.3579 | 184.4655 | 0 | 357.8234
1977 | 11 |  | 0 | 0 | 0 | 0 | 0 | 0 | 0 | 0 | 0 | 0 | 0 | 0 | 0 | 0 | 0 | 0 | 0 | 0 | 0 | 0 | 0 | 0 | 0 | 0 | 0 | 0 | 0 | 0 | 0 | 0 | 0 | 0 | 0 | 0 | 0 | 0 | 0
1977 | 12 |  | 0 | 0 | 0 | 0 | 0 | 0 | 0 | 0 | 0 | 0 | 0 | 0 | 0 | 0 | 0 | 0 | 0 | 0 | 0 | 0 | 0 | 0 | 0 | 0 | 0 | 0 | 0 | 0 | 0 | 0 | 0 | 0 | 0 | 0 | 0 | 0 | 0
1977 | 1 |  | 0 | 0 | 0 | 0 | 0 | 0 | 0 | 0 | 0 | 0 | 0 | 0 | 0 | 0 | 0 | 0 | 0 | 0 | 0 | 0 | 0 | 0 | 0 | 0 | 0 | 0 | 0 | 0 | 0 | 0 | 0 | 0 | 0 | 0 | 0 | 0 | 0
1977 | 2 |  | 0 | 0 | 0 | 0 | 0 | 0 | 0 | 0 | 0 | 0 | 0 | 0 | 0 | 0 | 0 | 0 | 0 | 0 | 0 | 0 | 0 | 0 | 0 | 0 | 0 | 0 | 0 | 0 | 0 | 0 | 0 | 0 | 0 | 0 | 0 | 0 | 0
1977 | 3 |  | 0 | 0 | 0 | 0 | 0 | 0 | 0 | 0 | 0 | 0 | 0 | 0 | 0 | 0 | 0 | 0 | 0 | 0 | 0 | 0 | 0 | 0 | 0 | 0 | 0 | 0 | 0 | 0 | 0 | 0 | 0 | 0 | 0 | 0 | 0 | 0 | 0
1977 | 4 |  | 126.4481 | 0 | 0 | 0 | 190.416 | 0 | 0 | 0 | 0 | 71.406 | 200.3335 | 0 | 0 | 0 | 0 | 0 | 0 | 0 | 0 | 12.8927 | 0 | 0 | 0 | 0 | 0 | 0 | 0 | 0 | 0 | 0 | 0 | 0 | 200.3335 | 84.2987 | 190.416 | 126.4481 | 601.4964
1977 | 5 |  | 1328.945 | 885.6327 | 67.439 | 229.0942 | 1084.9745 | 0 | 0 | 0 | 0 | 368.931 | 5087.6775 | 0 | 0 | 0 | 0 | 0 | 0 | 0 | 273.723 | 30.7443 | 107.6049 | 39.67 | 85.9252 | 75.373 | 0 | 0 | 0 | 637.2985 | 0 | 0 | 0 | 0 | 5087.6775 | 1378.1358 | 2468.6046 | 1368.615 | 10303.0329
1977 | 6 |  | 1309.11 | 892.575 | 74.3812 | 163.6387 | 1309.11 | 0 | 0 | 0 | 0 | 357.03 | 6265.8765 | 0 | 0 | 0 | 0 | 0 | 0 | 0 | 357.03 | 29.7525 | 104.1338 | 238.02 | 74.9763 | 89.2575 | 0 | 0 | 0 | 1133.9669 | 0 | 0 | 0 | 0 | 6265.8765 | 1952.1607 | 2633.6913 | 1547.13 | 12398.8585
1977 | 7 |  | 1013.5685 | 217.1933 | 76.8606 | 68.4308 | 790.6231 | 0 | 0 | 0 | 0 | 473.0648 | 5617.272 | 0 | 0 | 0 | 0 | 0 | 0 | 0 | 337.6909 | 39.67 | 68.9266 | 120.0018 | 12.496 | 79.34 | 0 | 0 | 0 | 592.9277 | 0 | 0 | 0 | 0 | 5617.272 | 1520.2139 | 1237.0098 | 1133.5702 | 9508.0659
1977 | 8 |  | 768.6063 | 0 | 76.8606 | 0 | 707.1178 | 0 | 0 | 0 | 0 | 522.6522 | 4818.9132 | 0 | 0 | 0 | 0 | 0 | 0 | 0 | 322.8146 | 46.1164 | 61.4885 | 0 | 0 | 76.8606 | 0 | 0 | 0 | 330.6494 | 0 | 0 | 0 | 0 | 4818.9132 | 1299.0933 | 845.4669 | 768.6063 | 7732.0797
1977 | 9 |  | 468.8994 | 0 | 74.3812 | 0 | 520.6688 | 0 | 0 | 0 | 0 | 476.04 | 1960.6898 | 0 | 0 | 0 | 0 | 0 | 0 | 0 | 357.03 | 29.7525 | 59.505 | 0 | 0 | 59.505 | 0 | 0 | 0 | 400.072 | 0 | 0 | 0 | 0 | 1960.6898 | 1337.2757 | 639.6788 | 468.8994 | 4406.5436
1977 | 10 |  | 462.6712 | 0 | 76.8606 | 0 | 408.601 | 0 | 0 | 0 | 0 | 491.908 | 2241.355 | 0 | 0 | 0 | 0 | 0 | 0 | 0 | 368.931 | 30.7443 | 32.7278 | 0 | 0 | 61.4885 | 0 | 0 | 0 | 100.1667 | 0 | 0 | 0 | 0 | 2241.355 | 1068.6106 | 502.8173 | 462.6712 | 4275.4541
1978 | 11 |  | 0 | 0 | 0 | 0 | 0 | 0 | 0 | 0 | 0 | 0 | 0 | 0 | 0 | 0 | 0 | 0 | 0 | 0 | 0 | 0 | 0 | 0 | 0 | 0 | 0 | 0 | 0 | 0 | 0 | 0 | 0 | 0 | 0 | 0 | 0 | 0 | 0
1978 | 12 |  | 0 | 0 | 0 | 0 | 0 | 0 | 0 | 0 | 0 | 0 | 0 | 0 | 0 | 0 | 0 | 0 | 0 | 0 | 0 | 0 | 0 | 0 | 0 | 0 | 0 | 0 | 0 | 0 | 0 | 0 | 0 | 0 | 0 | 0 | 0 | 0 | 0
1978 | 1 |  | 0 | 0 | 0 | 0 | 0 | 0 | 0 | 0 | 0 | 0 | 0 | 0 | 0 | 0 | 0 | 0 | 0 | 0 | 0 | 0 | 0 | 0 | 0 | 0 | 0 | 0 | 0 | 0 | 0 | 0 | 0 | 0 | 0 | 0 | 0 | 0 | 0
1978 | 2 |  | 0 | 0 | 0 | 0 | 0 | 0 | 0 | 0 | 0 | 0 | 0 | 0 | 0 | 0 | 0 | 0 | 0 | 0 | 0 | 0 | 0 | 0 | 0 | 0 | 0 | 0 | 0 | 0 | 0 | 0 | 0 | 0 | 0 | 0 | 0 | 0 | 0
1978 | 3 |  | 0 | 0 | 0 | 0 | 0 | 0 | 0 | 0 | 0 | 0 | 0 | 0 | 0 | 0 | 0 | 0 | 0 | 0 | 0 | 0 | 0 | 0 | 0 | 0 | 0 | 0 | 0 | 0 | 0 | 0 | 0 | 0 | 0 | 0 | 0 | 0 | 0
1978 | 4 |  | 0 | 0 | 0 | 0 | 0 | 0 | 0 | 0 | 0 | 0 | 0 | 0 | 0 | 0 | 0 | 0 | 0 | 0 | 0 | 0 | 0 | 0 | 0 | 0 | 0 | 0 | 0 | 0 | 0 | 0 | 0 | 0 | 0 | 0 | 0 | 0 | 0
1978 | 5 |  | 396.7 | 539.512 | 20.3309 | 208.2675 | 777.532 | 0 | 0 | 0 | 0 | 218.185 | 0 | 59.505 | 0 | 87.274 | 9.9175 | 49.5875 | 29.7525 | 39.67 | 261.822 | 43.637 | 0 | 0 | 15.868 | 15.868 | 0 | 0 | 0 | 0 | 0 | 0 | 0 | 0 | 275.7065 | 543.9749 | 1557.0475 | 396.7 | 2773.4289
1978 | 6 |  | 2154.081 | 1547.13 | 74.3812 | 386.7825 | 1904.16 | 0 | 0 | 148.7625 | 0 | 476.04 | 0 | 29.7525 | 0 | 0 | 29.7525 | 0 | 0 | 0 | 357.03 | 59.505 | 74.3812 | 0 | 74.3812 | 148.7625 | 0 | 0 | 0 | 383.0139 | 0 | 0 | 0 | 0 | 59.505 | 1349.9701 | 4135.5975 | 2302.8435 | 7847.9161
1978 | 7 |  | 2044.7902 | 1380.516 | 76.8606 | 439.3453 | 1544.1547 | 31283.762 | 0 | 153.7212 | 0 | 491.908 | 0 | 3.967 | 0 | 0 | 156.6965 | 0 | 0 | 0 | 368.931 | 61.4885 | 76.8606 | 0 | 80.8276 | 100.1667 | 0 | 0 | 0 | 1212.7119 | 0 | 0 | 0 | 0 | 160.6635 | 2211.9 | 3621.871 | 2198.5114 | 8192.9459
1978 | 8 |  | 1049.2715 | 870.3598 | 76.8606 | 185.4572 | 1066.1312 | 22258.837 | 0 | 30.7443 | 0 | 491.908 | 0 | 0 | 0 | 63.472 | 0 | 0 | 0 | 0 | 368.931 | 33.7195 | 45.1246 | 0 | 68.4308 | 77.3565 | 0 | 0 | 0 | 506.0107 | 0 | 0 | 0 | 0 | 63.472 | 1477.4298 | 2312.8602 | 1080.0158 | 4933.7777
1978 | 9 |  | 674.39 | 335.7867 | 74.3812 | 44.6287 | 649.9929 | 11123.468 | 0 | 0 | 0 | 476.04 | 0 | 0 | 0 | 119.01 | 0 | 0 | 0 | 0 | 297.525 | 29.7525 | 51.571 | 0 | 19.835 | 74.3812 | 0 | 0 | 0 | 232.1092 | 0 | 0 | 0 | 0 | 119.01 | 1109.8079 | 1176.1957 | 674.39 | 3079.4036
1978 | 10 |  | 416.535 | 95.208 | 74.3812 | 0 | 416.535 | 5902.896 | 0 | 0 | 0 | 476.04 | 0 | 0 | 0 | 7.934 | 0 | 0 | 0 | 0 | 297.525 | 29.7525 | 9.9175 | 0 | 0 | 12.3969 | 0 | 0 | 0 | 176.2141 | 0 | 0 | 0 | 0 | 7.934 | 1053.9129 | 534.0574 | 416.535 | 2012.4393
1979 | 11 |  | 0 | 0 | 0 | 0 | 0 | 0 | 0 | 0 | 0 | 0 | 0 | 0 | 0 | 0 | 0 | 0 | 0 | 0 | 0 | 0 | 0 | 0 | 0 | 0 | 0 | 0 | 0 | 0 | 0 | 0 | 0 | 0 | 0 | 0 | 0 | 0 | 0
1979 | 12 |  | 0 | 0 | 0 | 0 | 0 | 0 | 0 | 0 | 0 | 0 | 0 | 0 | 0 | 0 | 0 | 0 | 0 | 0 | 0 | 0 | 0 | 0 | 0 | 0 | 0 | 0 | 0 | 0 | 0 | 0 | 0 | 0 | 0 | 0 | 0 | 0 | 0
1979 | 1 |  | 0 | 0 | 0 | 0 | 0 | 0 | 0 | 0 | 0 | 0 | 0 | 0 | 0 | 0 | 0 | 0 | 0 | 0 | 0 | 0 | 0 | 0 | 0 | 0 | 0 | 0 | 0 | 0 | 0 | 0 | 0 | 0 | 0 | 0 | 0 | 0 | 0
1979 | 2 |  | 0 | 0 | 0 | 0 | 0 | 0 | 0 | 0 | 0 | 0 | 0 | 0 | 0 | 0 | 0 | 0 | 0 | 0 | 0 | 0 | 0 | 0 | 0 | 0 | 0 | 0 | 0 | 0 | 0 | 0 | 0 | 0 | 0 | 0 | 0 | 0 | 0
1979 | 3 |  | 0 | 0 | 0 | 0 | 0 | 0 | 0 | 0 | 0 | 0 | 0 | 0 | 0 | 0 | 0 | 0 | 0 | 0 | 0 | 0 | 0 | 0 | 0 | 0 | 0 | 0 | 0 | 0 | 0 | 0 | 0 | 0 | 0 | 0 | 0 | 0 | 0
1979 | 4 |  | 0 | 0 | 0 | 0 | 0 | 0 | 0 | 0 | 0 | 0 | 0 | 0 | 0 | 0 | 0 | 0 | 0 | 0 | 0 | 0 | 0 | 0 | 0 | 0 | 0 | 0 | 0 | 0 | 0 | 0 | 0 | 0 | 0 | 0 | 0 | 0 | 0
1979 | 5 |  | 380.832 | 0 | 0 | 133.8862 | 0 | 0 | 0 | 0 | 0 | 153.5229 | 382.8155 | 87.274 | 0 | 65.4555 | 32.7278 | 21.8185 | 21.8185 | 0 | 107.109 | 17.8515 | 0 | 0 | 0 | 0 | 0 | 0 | 0 | 0 | 0 | 0 | 0 | 0 | 611.9098 | 278.4834 | 133.8862 | 380.832 | 1405.1114
1979 | 6 |  | 1745.2816 | 1491.592 | 27.2731 | 525.6275 | 1868.457 | 0 | 0 | 113.0595 | 0 | 509.5612 | 5986.203 | 238.02 | 0 | 294.5498 | 116.0348 | 86.2823 | 86.2823 | 0 | 357.03 | 59.505 | 32.2319 | 0 | 66.9431 | 107.109 | 0 | 0 | 0 | 0 | 0 | 0 | 0 | 0 | 6807.372 | 953.3693 | 4091.9605 | 1858.3411 | 13711.0429
1979 | 7 |  | 1909.5154 | 1262.4977 | 76.8606 | 403.9596 | 2027.137 | 446.2875 | 0 | 86.2823 | 0 | 507.776 | 8164.086 | 245.954 | 0 | 178.515 | 122.977 | 92.2327 | 92.2327 | 0 | 368.931 | 61.4885 | 81.3235 | 0 | 119.3472 | 92.2327 | 0 | 0 | 0 | 0 | 0 | 0 | 0 | 0 | 8895.9975 | 1015.0561 | 3986.4978 | 1995.7977 | 15893.3491
1979 | 8 |  | 842.9875 | 281.9545 | 76.8606 | 413.5598 | 964.3777 | 1537.2125 | 0 | 52.0669 | 0 | 520.6688 | 7621.5988 | 0 | 0 | 29.7525 | 0 | 0 | 0 | 0 | 368.931 | 61.4885 | 92.2327 | 0 | 31.379 | 76.8606 | 0 | 0 | 0 | 0 | 0 | 0 | 0 | 0 | 7651.3512 | 1027.9489 | 1860.3643 | 895.0544 | 11434.7188
1979 | 9 |  | 565.2975 | 142.812 | 74.3812 | 208.2675 | 697.3986 | 1297.209 | 0 | 0 | 0 | 480.007 | 5397.1035 | 0 | 0 | 69.4225 | 0 | 0 | 0 | 0 | 357.03 | 33.7195 | 65.4555 | 0 | 0 | 74.3812 | 0 | 0 | 0 | 0 | 0 | 0 | 0 | 0 | 5466.526 | 945.1377 | 1188.3149 | 565.2975 | 8165.2761
1979 | 10 |  | 471.0813 | 97.1915 | 67.439 | 82.3153 | 376.865 | 1045.3045 | 0 | 0 | 0 | 476.04 | 5753.1417 | 0 | 0 | 59.505 | 0 | 0 | 0 | 0 | 321.327 | 29.7525 | 66.4472 | 0 | 0 | 67.439 | 0 | 0 | 0 | 0 | 0 | 0 | 0 | 0 | 5812.6467 | 894.5585 | 690.258 | 471.0813 | 7868.5445
1980 | 11 |  | 0 | 0 | 0 | 0 | 0 | 0 | 0 | 0 | 0 | 0 | 0 | 0 | 0 | 0 | 0 | 0 | 0 | 0 | 0 | 0 | 0 | 0 | 0 | 0 | 0 | 0 | 0 | 0 | 0 | 0 | 0 | 0 | 0 | 0 | 0 | 0 | 0
1980 | 12 |  | 0 | 0 | 0 | 0 | 0 | 0 | 0 | 0 | 0 | 0 | 0 | 0 | 0 | 0 | 0 | 0 | 0 | 0 | 0 | 0 | 0 | 0 | 0 | 0 | 0 | 0 | 0 | 0 | 0 | 0 | 0 | 0 | 0 | 0 | 0 | 0 | 0
1980 | 1 |  | 0 | 0 | 0 | 0 | 0 | 0 | 0 | 0 | 0 | 0 | 0 | 0 | 0 | 0 | 0 | 0 | 0 | 0 | 0 | 0 | 0 | 0 | 0 | 0 | 0 | 0 | 0 | 0 | 0 | 0 | 0 | 0 | 0 | 0 | 0 | 0 | 0
1980 | 2 |  | 0 | 0 | 0 | 0 | 0 | 0 | 0 | 0 | 0 | 0 | 0 | 0 | 0 | 0 | 0 | 0 | 0 | 0 | 0 | 0 | 0 | 0 | 0 | 0 | 0 | 0 | 0 | 0 | 0 | 0 | 0 | 0 | 0 | 0 | 0 | 0 | 0
1980 | 3 |  | 0 | 0 | 0 | 0 | 0 | 0 | 0 | 0 | 0 | 0 | 0 | 0 | 0 | 0 | 0 | 0 | 0 | 0 | 0 | 0 | 0 | 0 | 0 | 0 | 0 | 0 | 0 | 0 | 0 | 0 | 0 | 0 | 0 | 0 | 0 | 0 | 0
1980 | 4 |  | 0 | 0 | 0 | 0 | 0 | 0 | 0 | 0 | 0 | 0 | 0 | 0 | 0 | 0 | 0 | 0 | 0 | 0 | 0 | 0 | 0 | 0 | 0 | 0 | 0 | 0 | 0 | 0 | 0 | 0 | 0 | 0 | 0 | 0 | 0 | 0 | 0
1980 | 5 |  | 142.812 | 0 | 0 | 11.901 | 126.944 | 0 | 0 | 0 | 0 | 124.9605 | 741.829 | 232.0695 | 0 | 296.5333 | 75.373 | 102.1502 | 99.175 | 0 | 107.109 | 8.9258 | 0 | 95.208 | 3.967 | 0 | 0 | 0 | 0 | 0 | 0 | 0 | 0 | 0 | 1547.13 | 240.9952 | 142.812 | 238.02 | 2168.9572
1980 | 6 |  | 1665.9417 | 0 | 86.2823 | 410.5845 | 1745.48 | 0 | 0 | 145.7873 | 0 | 502.8173 | 8400.1225 | 8.9258 | 0 | 2.9752 | 2.9752 | 4.9588 | 5.9505 | 0 | 357.03 | 58.5132 | 128.9275 | 238.02 | 85.2905 | 77.3565 | 0 | 0 | 0 | 783.4825 | 0 | 0 | 0 | 0 | 8425.908 | 1788.1253 | 2447.639 | 2049.7489 | 14711.4212
1980 | 7 |  | 1875.5976 | 0 | 86.7781 | 273.723 | 1363.2596 | 674.39 | 0 | 117.0265 | 0 | 522.6522 | 8788.8885 | 0 | 0 | 83.307 | 0 | 0 | 0 | 0 | 368.931 | 36.6947 | 61.4885 | 7.934 | 78.7251 | 86.7781 | 0 | 0 | 0 | 1157.9673 | 0 | 0 | 0 | 0 | 8872.1955 | 2173.0234 | 1863.9743 | 2000.5581 | 14909.7513
1980 | 8 |  | 810.8548 | 0 | 76.8606 | 183.4737 | 836.6403 | 922.3275 | 0 | 0 | 0 | 522.6522 | 6990.8458 | 0 | 0 | 0 | 0 | 0 | 0 | 0 | 368.931 | 30.7443 | 61.4885 | 0 | 2.9752 | 76.8606 | 0 | 0 | 0 | 341.3603 | 0 | 0 | 0 | 0 | 6990.8458 | 1340.5485 | 1161.4384 | 810.8548 | 10303.6875
1980 | 9 |  | 477.8252 | 105.6214 | 74.3812 | 65.4555 | 508.5694 | 892.575 | 0 | 0 | 0 | 487.941 | 5005.3623 | 0 | 0 | 0 | 0 | 0 | 0 | 0 | 357.03 | 29.7525 | 59.505 | 0 | 0 | 74.3812 | 0 | 0 | 0 | 136.6632 | 0 | 0 | 0 | 0 | 5005.3623 | 1085.7679 | 813.5325 | 477.8252 | 7382.4878
1980 | 10 |  | 375.8732 | 89.2575 | 64.4638 | 38.6782 | 446.2875 | 892.575 | 0 | 0 | 0 | 413.0639 | 2554.748 | 0 | 0 | 0 | 0 | 0 | 0 | 0 | 309.426 | 25.7855 | 1.9835 | 0 | 0 | 74.3812 | 0 | 0 | 0 | 71.0093 | 0 | 0 | 0 | 0 | 2554.748 | 883.7484 | 650.588 | 375.8732 | 4464.9577
1981 | 11 |  | 0 | 0 | 0 | 0 | 0 | 0 | 0 | 0 | 0 | 0 | 0 | 0 | 0 | 0 | 0 | 0 | 0 | 0 | 0 | 0 | 0 | 0 | 0 | 0 | 0 | 0 | 0 | 0 | 0 | 0 | 0 | 0 | 0 | 0 | 0 | 0 | 0
1981 | 12 |  | 0 | 0 | 0 | 0 | 0 | 0 | 0 | 0 | 0 | 0 | 0 | 0 | 0 | 0 | 0 | 0 | 0 | 0 | 0 | 0 | 0 | 0 | 0 | 0 | 0 | 0 | 0 | 0 | 0 | 0 | 0 | 0 | 0 | 0 | 0 | 0 | 0
1981 | 1 |  | 0 | 0 | 0 | 0 | 0 | 0 | 0 | 0 | 0 | 0 | 0 | 0 | 0 | 0 | 0 | 0 | 0 | 0 | 0 | 0 | 0 | 0 | 0 | 0 | 0 | 0 | 0 | 0 | 0 | 0 | 0 | 0 | 0 | 0 | 0 | 0 | 0
1981 | 2 |  | 0 | 0 | 0 | 0 | 0 | 0 | 0 | 0 | 0 | 0 | 0 | 0 | 0 | 0 | 0 | 0 | 0 | 0 | 0 | 0 | 0 | 0 | 0 | 0 | 0 | 0 | 0 | 0 | 0 | 0 | 0 | 0 | 0 | 0 | 0 | 0 | 0
1981 | 3 |  | 0 | 0 | 0 | 0 | 0 | 0 | 0 | 0 | 0 | 0 | 0 | 0 | 0 | 0 | 0 | 0 | 0 | 0 | 0 | 0 | 0 | 0 | 0 | 0 | 0 | 0 | 0 | 0 | 0 | 0 | 0 | 0 | 0 | 0 | 0 | 0 | 0
1981 | 4 |  | 0 | 0 | 0 | 8.9258 | 42.2485 | 0 | 0 | 0 | 0 | 63.472 | 178.515 | 31.736 | 0 | 3.967 | 11.901 | 5.9505 | 5.9505 | 0 | 47.604 | 3.967 | 0 | 0 | 0 | 0 | 0 | 0 | 0 | 0 | 0 | 0 | 0 | 0 | 238.02 | 115.043 | 51.1743 | 0 | 404.2373
1981 | 5 |  | 1738.141 | 251.9045 | 11.901 | 360.997 | 1434.8639 | 0 | 0 | 32.7278 | 0 | 491.908 | 4603.7035 | 61.4885 | 30.7443 | 115.043 | 67.439 | 46.1164 | 46.1164 | 0 | 368.931 | 30.7443 | 35.703 | 59.505 | 47.604 | 17.8515 | 0 | 0 | 0 | 0 | 0 | 0 | 0 | 0 | 4970.651 | 903.4842 | 2148.9239 | 1830.3738 | 9853.4329
1981 | 6 |  | 2296.8929 | 737.862 | 89.2575 | 387.7742 | 1472.7488 | 0 | 0 | 168.5975 | 0 | 476.04 | 6950.184 | 0 | 0 | 0 | 0 | 0 | 0 | 0 | 357.03 | 29.7525 | 59.505 | 89.2575 | 82.3153 | 89.2575 | 0 | 0 | 0 | 0 | 0 | 0 | 0 | 0 | 6950.184 | 952.08 | 2829.4628 | 2554.7479 | 13286.4747
1981 | 7 |  | 1052.4451 | 0 | 80.3317 | 399.6753 | 750.1597 | 0 | 0 | 208.2675 | 0 | 528.8011 | 5932.6485 | 0 | 0 | 59.505 | 0 | 0 | 0 | 0 | 368.931 | 30.7443 | 61.4885 | 75.373 | 0 | 76.8606 | 0 | 0 | 0 | 0 | 0 | 0 | 0 | 0 | 5992.1535 | 1008.8081 | 1288.1841 | 1336.0856 | 9625.2313
1981 | 8 |  | 998.6922 | 0 | 76.8606 | 171.5728 | 765.631 | 0 | 0 | 0 | 0 | 481.9905 | 4786.1855 | 0 | 0 | 119.01 | 0 | 0 | 0 | 0 | 357.03 | 13.8845 | 61.4885 | 0 | 0 | 76.8606 | 0 | 0 | 0 | 0 | 0 | 0 | 0 | 0 | 4905.1955 | 929.7656 | 1075.5529 | 998.6922 | 7909.2063
1981 | 9 |  | 682.324 | 159.6718 | 74.3812 | 34.7112 | 561.3305 | 0 | 0 | 0 | 0 | 240.0035 | 2520.0368 | 0 | 0 | 0 | 0 | 0 | 0 | 0 | 182.482 | 0 | 13.8845 | 0 | 0 | 74.3812 | 0 | 0 | 0 | 0 | 0 | 0 | 0 | 0 | 2520.0368 | 496.8668 | 843.9792 | 682.324 | 4543.2068
1981 | 10 |  | 384.799 | 235.0447 | 71.406 | 74.3812 | 488.9327 | 0 | 0 | 0 | 0 | 372.898 | 2203.6685 | 0 | 0 | 0 | 0 | 0 | 0 | 0 | 307.4425 | 0 | 0 | 0 | 49.5875 | 75.8689 | 0 | 0 | 0 | 0 | 0 | 0 | 0 | 0 | 2203.6685 | 751.7465 | 923.8151 | 384.799 | 4264.0291
1982 | 11 |  | 0 | 0 | 0 | 0 | 0 | 0 | 0 | 0 | 0 | 0 | 0 | 0 | 0 | 0 | 0 | 0 | 0 | 0 | 0 | 0 | 0 | 0 | 0 | 0 | 0 | 0 | 0 | 0 | 0 | 0 | 0 | 0 | 0 | 0 | 0 | 0 | 0
1982 | 12 |  | 0 | 0 | 0 | 0 | 0 | 0 | 0 | 0 | 0 | 0 | 0 | 0 | 0 | 0 | 0 | 0 | 0 | 0 | 0 | 0 | 0 | 0 | 0 | 0 | 0 | 0 | 0 | 0 | 0 | 0 | 0 | 0 | 0 | 0 | 0 | 0 | 0
1982 | 1 |  | 0 | 0 | 0 | 0 | 0 | 0 | 0 | 0 | 0 | 0 | 0 | 0 | 0 | 0 | 0 | 0 | 0 | 0 | 0 | 0 | 0 | 0 | 0 | 0 | 0 | 0 | 0 | 0 | 0 | 0 | 0 | 0 | 0 | 0 | 0 | 0 | 0
1982 | 2 |  | 0 | 0 | 0 | 0 | 0 | 0 | 0 | 0 | 0 | 0 | 0 | 0 | 0 | 0 | 0 | 0 | 0 | 0 | 0 | 0 | 0 | 0 | 0 | 0 | 0 | 0 | 0 | 0 | 0 | 0 | 0 | 0 | 0 | 0 | 0 | 0 | 0
1982 | 3 |  | 0 | 0 | 0 | 0 | 0 | 0 | 0 | 0 | 0 | 0 | 0 | 0 | 0 | 0 | 0 | 0 | 0 | 0 | 0 | 0 | 0 | 0 | 0 | 0 | 0 | 0 | 0 | 0 | 0 | 0 | 0 | 0 | 0 | 0 | 0 | 0 | 0
1982 | 4 |  | 0 | 0 | 0 | 0 | 0 | 0 | 0 | 0 | 0 | 0 | 0 | 0 | 0 | 0 | 0 | 0 | 0 | 0 | 0 | 0 | 0 | 0 | 0 | 0 | 0 | 0 | 0 | 0 | 0 | 0 | 0 | 0 | 0 | 0 | 0 | 0 | 0
1982 | 5 |  | 595.05 | 253.888 | 0 | 71.406 | 444.304 | 0 | 0 | 0 | 0 | 148.7625 | 1666.14 | 59.505 | 0 | 35.703 | 11.901 | 11.901 | 11.901 | 0 | 238.02 | 0 | 0 | 0 | 15.868 | 0 | 0 | 0 | 0 | 0 | 0 | 0 | 0 | 0 | 1797.051 | 386.7825 | 785.466 | 595.05 | 3564.3495
1982 | 6 |  | 2142.18 | 1059.189 | 105.6214 | 481.9905 | 1939.863 | 0 | 0 | 49.5875 | 0 | 476.04 | 7327.049 | 89.2575 | 0 | 154.713 | 89.2575 | 59.505 | 59.505 | 0 | 357.03 | 29.7525 | 0 | 58.5132 | 86.2823 | 80.3317 | 0 | 0 | 0 | 420.1053 | 0 | 0 | 0 | 0 | 7779.287 | 1388.5492 | 3647.6565 | 2250.2807 | 15065.7734
1982 | 7 |  | 2019.203 | 1257.539 | 97.1915 | 431.4112 | 1830.7705 | 0 | 0 | 148.7625 | 0 | 491.908 | 8519.1325 | 14.8763 | 0 | 29.7525 | 89.2575 | 9.9175 | 9.9175 | 0 | 368.931 | 30.7443 | 47.604 | 41.6535 | 92.2327 | 92.2327 | 0 | 0 | 0 | 1432.087 | 0 | 0 | 0 | 0 | 8672.8538 | 2420.8618 | 3751.7903 | 2209.619 | 17055.1247
1982 | 8 |  | 1733.579 | 998.6922 | 37.6865 | 401.6587 | 1504.4848 | 0 | 0 | 0 | 0 | 491.908 | 6327.365 | 0 | 0 | 0 | 0 | 0 | 0 | 0 | 368.931 | 30.7443 | 61.4885 | 0 | 92.2327 | 88.7616 | 0 | 0 | 0 | 655.3484 | 0 | 0 | 0 | 0 | 6327.365 | 1584.6181 | 3147.3186 | 1733.579 | 12792.8808
1982 | 9 |  | 841.004 | 650.588 | 0 | 208.2675 | 944.146 | 0 | 0 | 0 | 0 | 476.04 | 6224.223 | 0 | 0 | 0 | 0 | 0 | 0 | 0 | 357.03 | 29.7525 | 31.736 | 0 | 59.505 | 55.538 | 0 | 0 | 0 | 364.5673 | 0 | 0 | 0 | 0 | 6224.223 | 1227.3898 | 1949.7805 | 841.004 | 10242.3973
1982 | 10 |  | 578.1902 | 304.4672 | 44.6287 | 103.142 | 709.1013 | 0 | 0 | 0 | 0 | 367.9393 | 2048.9555 | 0 | 0 | 0 | 0 | 0 | 0 | 0 | 291.5745 | 2.9752 | 9.9175 | 0 | 9.9175 | 9.9175 | 0 | 0 | 0 | 196.9615 | 0 | 0 | 0 | 0 | 2048.9555 | 904.0793 | 1146.463 | 578.1902 | 4677.688
1983 | 11 |  | 0 | 0 | 0 | 0 | 0 | 0 | 0 | 0 | 0 | 0 | 0 | 0 | 0 | 0 | 0 | 0 | 0 | 0 | 0 | 0 | 0 | 0 | 0 | 0 | 0 | 0 | 0 | 0 | 0 | 0 | 0 | 0 | 0 | 0 | 0 | 0 | 0
1983 | 12 |  | 0 | 0 | 0 | 0 | 0 | 0 | 0 | 0 | 0 | 0 | 0 | 0 | 0 | 0 | 0 | 0 | 0 | 0 | 0 | 0 | 0 | 0 | 0 | 0 | 0 | 0 | 0 | 0 | 0 | 0 | 0 | 0 | 0 | 0 | 0 | 0 | 0
1983 | 1 |  | 0 | 0 | 0 | 0 | 0 | 0 | 0 | 0 | 0 | 0 | 0 | 0 | 0 | 0 | 0 | 0 | 0 | 0 | 0 | 0 | 0 | 0 | 0 | 0 | 0 | 0 | 0 | 0 | 0 | 0 | 0 | 0 | 0 | 0 | 0 | 0 | 0
1983 | 2 |  | 0 | 0 | 0 | 0 | 0 | 0 | 0 | 0 | 0 | 0 | 0 | 0 | 0 | 0 | 0 | 0 | 0 | 0 | 0 | 0 | 0 | 0 | 0 | 0 | 0 | 0 | 0 | 0 | 0 | 0 | 0 | 0 | 0 | 0 | 0 | 0 | 0
1983 | 3 |  | 0 | 0 | 0 | 0 | 0 | 0 | 0 | 0 | 0 | 0 | 0 | 0 | 0 | 0 | 0 | 0 | 0 | 0 | 0 | 0 | 0 | 0 | 0 | 0 | 0 | 0 | 0 | 0 | 0 | 0 | 0 | 0 | 0 | 0 | 0 | 0 | 0
1983 | 4 |  | 0 | 0 | 0 | 0 | 0 | 0 | 0 | 0 | 0 | 0 | 0 | 0 | 0 | 0 | 0 | 0 | 0 | 0 | 0 | 0 | 0 | 0 | 0 | 0 | 0 | 0 | 0 | 0 | 0 | 0 | 0 | 0 | 0 | 0 | 0 | 0 | 0
1983 | 5 |  | 0 | 0 | 0 | 0 | 0 | 0 | 0 | 0 | 0 | 0 | 0 | 0 | 0 | 0 | 0 | 0 | 0 | 0 | 0 | 0 | 0 | 0 | 0 | 0 | 0 | 0 | 0 | 0 | 0 | 0 | 0 | 0 | 0 | 0 | 0 | 0 | 0
1983 | 6 |  | 1420.186 | 1428.12 | 0 | 193.3913 | 2142.18 | 0 | 0 | 0 | 0 | 444.304 | 2452.3994 | 251.9045 | 0 | 109.5884 | 107.6049 | 66.4472 | 66.4472 | 0 | 333.228 | 27.769 | 66.9431 | 89.2575 | 59.505 | 37.1906 | 0 | 0 | 0 | 0 | 0 | 0 | 0 | 0 | 3054.3917 | 805.301 | 3927.33 | 1509.4435 | 9296.4662
1983 | 7 |  | 2163.9985 | 1257.539 | 41.6535 | 479.0152 | 2056.8895 | 0 | 0 | 0 | 0 | 491.908 | 4734.6145 | 14.8763 | 0 | 0 | 107.109 | 14.8763 | 14.8763 | 0 | 389.7577 | 30.7443 | 76.3648 | 138.3491 | 86.2823 | 14.8763 | 0 | 0 | 0 | 0 | 0 | 0 | 0 | 0 | 4886.3522 | 954.0635 | 3970.967 | 2302.3476 | 12113.7304
1983 | 8 |  | 1695.8925 | 1081.9993 | 71.406 | 360.997 | 1740.5213 | 0 | 0 | 0 | 0 | 491.908 | 6866.877 | 0 | 0 | 0 | 240.9952 | 0 | 0 | 0 | 369.9228 | 15.868 | 27.769 | 138.3491 | 62.4802 | 0 | 0 | 0 | 0 | 0 | 0 | 0 | 0 | 0 | 7107.8723 | 949.1047 | 3273.7667 | 1834.2416 | 13164.9854
1983 | 9 |  | 1118.694 | 839.0205 | 71.406 | 297.525 | 1160.3475 | 0 | 0 | 0 | 0 | 404.634 | 3619.8875 | 0 | 0 | 0 | 95.208 | 0 | 0 | 0 | 428.436 | 0 | 0 | 62.4802 | 23.802 | 80.3317 | 0 | 0 | 0 | 0 | 0 | 0 | 0 | 0 | 3715.0955 | 904.476 | 2401.0267 | 1181.1743 | 8201.7725
1983 | 10 |  | 670.423 | 387.7742 | 84.2987 | 119.01 | 857.8637 | 0 | 0 | 0 | 0 | 380.832 | 2618.22 | 0 | 0 | 0 | 5.9505 | 0 | 0 | 0 | 480.007 | 0 | 0 | 0 | 0 | 70.4142 | 0 | 0 | 0 | 0 | 0 | 0 | 0 | 0 | 2624.1705 | 945.1377 | 1435.0622 | 670.423 | 5674.7935
1984 | 11 |  | 0 | 0 | 0 | 0 | 0 | 0 | 0 | 0 | 0 | 0 | 0 | 0 | 0 | 0 | 0 | 0 | 0 | 0 | 0 | 0 | 0 | 0 | 0 | 0 | 0 | 0 | 0 | 0 | 0 | 0 | 0 | 0 | 0 | 0 | 0 | 0 | 0
1984 | 12 |  | 0 | 0 | 0 | 0 | 0 | 0 | 0 | 0 | 0 | 0 | 0 | 0 | 0 | 0 | 0 | 0 | 0 | 0 | 0 | 0 | 0 | 0 | 0 | 0 | 0 | 0 | 0 | 0 | 0 | 0 | 0 | 0 | 0 | 0 | 0 | 0 | 0
1984 | 1 |  | 0 | 0 | 0 | 0 | 0 | 0 | 0 | 0 | 0 | 0 | 0 | 0 | 0 | 0 | 0 | 0 | 0 | 0 | 0 | 0 | 0 | 0 | 0 | 0 | 0 | 0 | 0 | 0 | 0 | 0 | 0 | 0 | 0 | 0 | 0 | 0 | 0
1984 | 2 |  | 0 | 0 | 0 | 0 | 0 | 0 | 0 | 0 | 0 | 0 | 0 | 0 | 0 | 0 | 0 | 0 | 0 | 0 | 0 | 0 | 0 | 0 | 0 | 0 | 0 | 0 | 0 | 0 | 0 | 0 | 0 | 0 | 0 | 0 | 0 | 0 | 0
1984 | 3 |  | 0 | 0 | 0 | 0 | 0 | 0 | 0 | 0 | 0 | 0 | 0 | 0 | 0 | 0 | 0 | 0 | 0 | 0 | 0 | 0 | 0 | 0 | 0 | 0 | 0 | 0 | 0 | 0 | 0 | 0 | 0 | 0 | 0 | 0 | 0 | 0 | 0
1984 | 4 |  | 0 | 0 | 0 | 0 | 0 | 0 | 0 | 0 | 0 | 0 | 0 | 0 | 0 | 0 | 0 | 0 | 0 | 0 | 0 | 0 | 0 | 0 | 0 | 0 | 0 | 0 | 0 | 0 | 0 | 0 | 0 | 0 | 0 | 0 | 0 | 0 | 0
1984 | 5 |  | 291.5745 | 0 | 20.8268 | 0 | 171.3744 | 0 | 0 | 0 | 0 | 0 | 0 | 0 | 0 | 0 | 0 | 0 | 0 | 0 | 0 | 111.076 | 0 | 0 | 7.4381 | 0 | 0 | 0 | 0 | 0 | 0 | 0 | 0 | 0 | 0 | 131.9027 | 178.8125 | 291.5745 | 602.2898
1984 | 6 |  | 1071.09 | 0 | 52.5628 | 0 | 1713.744 | 0 | 0 | 0 | 0 | 505.7925 | 1935.896 | 595.05 | 0 | 642.654 | 188.4325 | 175.5397 | 149.7543 | 0 | 357.03 | 29.7525 | 0 | 0 | 74.3812 | 0 | 0 | 0 | 0 | 0 | 0 | 0 | 0 | 0 | 3687.3265 | 945.1377 | 1788.1252 | 1071.09 | 7491.6795
1984 | 7 |  | 1939.863 | 737.862 | 76.8606 | 240.9952 | 1517.3775 | 0 | 0 | 0 | 0 | 368.931 | 5702.5625 | 260.8302 | 0 | 404.634 | 245.954 | 78.3482 | 167.6058 | 0 | 491.908 | 30.7443 | 0 | 0 | 66.4472 | 87.274 | 0 | 0 | 0 | 950.2948 | 0 | 0 | 0 | 0 | 6859.9348 | 1918.7387 | 2649.956 | 1939.863 | 13368.4925
1984 | 8 |  | 1984.8884 | 809.268 | 86.2823 | 342.1538 | 1727.0334 | 0 | 0 | 0 | 0 | 368.931 | 6856.9595 | 0 | 0 | 0 | 178.515 | 0 | 0 | 0 | 491.908 | 30.7443 | 107.6049 | 0 | 61.4885 | 86.7781 | 0 | 0 | 0 | 1049.2715 | 0 | 0 | 0 | 0 | 7035.4745 | 2027.137 | 3134.3267 | 1984.8884 | 14181.8266
1984 | 9 |  | 1132.5785 | 578.1902 | 38.6782 | 179.5068 | 1256.5473 | 0 | 0 | 0 | 0 | 463.1472 | 4876.038 | 0 | 0 | 0 | 0 | 0 | 0 | 0 | 343.1455 | 1.9835 | 104.1338 | 0 | 37.6865 | 74.3812 | 0 | 0 | 0 | 387.5759 | 0 | 0 | 0 | 0 | 4876.038 | 1234.5304 | 2230.4457 | 1132.5785 | 9473.5927
1984 | 10 |  | 0 | 0 | 0 | 0 | 0 | 0 | 0 | 0 | 0 | 0 | 0 | 0 | 0 | 0 | 0 | 0 | 0 | 0 | 0 | 0 | 107.6049 | 0 | 0 | 0 | 0 | 0 | 0 | 87.274 | 0 | 0 | 0 | 0 | 0 | 87.274 | 107.6049 | 0 | 194.8789
1985 | 11 |  | 0 | 0 | 0 | 0 | 0 | 0 | 0 | 0 | 0 | 0 | 0 | 0 | 0 | 0 | 0 | 0 | 0 | 0 | 0 | 0 | 0 | 0 | 0 | 0 | 0 | 0 | 0 | 0 | 0 | 0 | 0 | 0 | 0 | 0 | 0 | 0 | 0
1985 | 12 |  | 0 | 0 | 0 | 0 | 0 | 0 | 0 | 0 | 0 | 0 | 0 | 0 | 0 | 0 | 0 | 0 | 0 | 0 | 0 | 0 | 0 | 0 | 0 | 0 | 0 | 0 | 0 | 0 | 0 | 0 | 0 | 0 | 0 | 0 | 0 | 0 | 0
1985 | 1 |  | 0 | 0 | 0 | 0 | 0 | 0 | 0 | 0 | 0 | 0 | 0 | 0 | 0 | 0 | 0 | 0 | 0 | 0 | 0 | 0 | 0 | 0 | 0 | 0 | 0 | 0 | 0 | 0 | 0 | 0 | 0 | 0 | 0 | 0 | 0 | 0 | 0
1985 | 2 |  | 0 | 0 | 0 | 0 | 0 | 0 | 0 | 0 | 0 | 0 | 0 | 0 | 0 | 0 | 0 | 0 | 0 | 0 | 0 | 0 | 0 | 0 | 0 | 0 | 0 | 0 | 0 | 0 | 0 | 0 | 0 | 0 | 0 | 0 | 0 | 0 | 0
1985 | 3 |  | 0 | 0 | 0 | 0 | 0 | 0 | 0 | 0 | 0 | 0 | 0 | 0 | 0 | 0 | 0 | 0 | 0 | 0 | 0 | 0 | 0 | 0 | 0 | 0 | 0 | 0 | 0 | 0 | 0 | 0 | 0 | 0 | 0 | 0 | 0 | 0 | 0
1985 | 4 |  | 0 | 0 | 0 | 0 | 0 | 0 | 0 | 0 | 0 | 0 | 0 | 0 | 0 | 0 | 0 | 0 | 0 | 0 | 0 | 0 | 0 | 0 | 0 | 0 | 0 | 0 | 0 | 0 | 0 | 0 | 0 | 0 | 0 | 0 | 0 | 0 | 0
1985 | 5 |  | 115.043 | 0 | 9.9175 | 0 | 28.7608 | 0 | 0 | 0 | 0 | 0 | 0 | 0 | 0 | 51.571 | 19.835 | 11.901 | 11.901 | 0 | 59.505 | 0 | 0 | 0 | 0 | 0 | 0 | 0 | 0 | 0 | 0 | 0 | 0 | 0 | 95.208 | 69.4225 | 28.7608 | 115.043 | 308.4343
1985 | 6 |  | 1527.295 | 623.8107 | 57.0256 | 482.4864 | 1702.8347 | 0 | 0 | 54.5463 | 0 | 370.9145 | 3878.9326 | 192.3995 | 0 | 247.9375 | 172.5645 | 61.4885 | 47.604 | 0 | 362.9805 | 20.8268 | 64.4638 | 74.3812 | 55.538 | 52.0669 | 0 | 0 | 0 | 344.1373 | 0 | 0 | 0 | 0 | 4600.9266 | 1155.8846 | 2981.2005 | 1656.2225 | 10394.2342
1985 | 7 |  | 2050.939 | 1254.5638 | 80.3317 | 398.6835 | 2166.7754 | 0 | 0 | 148.7625 | 0 | 491.908 | 6757.3878 | 0 | 0 | 0 | 153.7212 | 0 | 0 | 0 | 368.931 | 30.7443 | 19.835 | 2.9752 | 61.4885 | 57.0256 | 0 | 0 | 0 | 1174.4304 | 0 | 0 | 0 | 0 | 6911.1091 | 2146.3454 | 3958.3718 | 2202.6768 | 15218.503
1985 | 8 |  | 1299.1925 | 393.7247 | 98.6791 | 246.9458 | 676.7702 | 0 | 0 | 0 | 0 | 402.6505 | 5488.3445 | 0 | 0 | 0 | 101.1585 | 0 | 0 | 0 | 316.3682 | 17.8515 | 0 | 0 | 1.9835 | 40.1659 | 0 | 0 | 0 | 1174.4304 | 0 | 0 | 0 | 0 | 5589.503 | 2009.9797 | 1359.5901 | 1299.1925 | 10258.2653
1985 | 9 |  | 1338.8625 | 267.7725 | 104.1338 | 148.7625 | 720.0105 | 0 | 0 | 0 | 0 | 446.2875 | 6486.045 | 0 | 0 | 0 | 0 | 0 | 0 | 0 | 297.525 | 0 | 0 | 0 | 0 | 74.3812 | 0 | 0 | 0 | 1136.5455 | 0 | 0 | 0 | 0 | 6486.045 | 1984.4918 | 1210.9268 | 1338.8625 | 11020.326
1985 | 10 |  | 640.6705 | 127.9357 | 82.3153 | 96.1997 | 380.9312 | 0 | 0 | 0 | 0 | 271.7395 | 1967.632 | 0 | 0 | 0 | 0 | 0 | 0 | 0 | 79.34 | 0 | 0 | 0 | 0 | 76.8606 | 0 | 0 | 0 | 1174.4304 | 0 | 0 | 0 | 0 | 1967.632 | 1607.8251 | 681.9273 | 640.6705 | 4898.0549
1986 | 11 |  | 0 | 0 | 0 | 0 | 0 | 0 | 0 | 0 | 0 | 0 | 0 | 0 | 0 | 0 | 0 | 0 | 0 | 0 | 0 | 0 | 0 | 0 | 0 | 0 | 0 | 0 | 0 | 0 | 0 | 0 | 0 | 0 | 0 | 0 | 0 | 0 | 0
1986 | 12 |  | 0 | 0 | 0 | 0 | 0 | 0 | 0 | 0 | 0 | 0 | 0 | 0 | 0 | 0 | 0 | 0 | 0 | 0 | 0 | 0 | 0 | 0 | 0 | 0 | 0 | 0 | 0 | 0 | 0 | 0 | 0 | 0 | 0 | 0 | 0 | 0 | 0
1986 | 1 |  | 0 | 0 | 0 | 0 | 0 | 0 | 0 | 0 | 0 | 0 | 0 | 0 | 0 | 0 | 0 | 0 | 0 | 0 | 0 | 0 | 0 | 0 | 0 | 0 | 0 | 0 | 0 | 0 | 0 | 0 | 0 | 0 | 0 | 0 | 0 | 0 | 0
1986 | 2 |  | 0 | 0 | 0 | 0 | 0 | 0 | 0 | 0 | 0 | 0 | 0 | 0 | 0 | 0 | 0 | 0 | 0 | 0 | 0 | 0 | 0 | 0 | 0 | 0 | 0 | 0 | 0 | 0 | 0 | 0 | 0 | 0 | 0 | 0 | 0 | 0 | 0
1986 | 3 |  | 0 | 0 | 0 | 0 | 0 | 0 | 0 | 0 | 0 | 0 | 0 | 0 | 0 | 0 | 0 | 0 | 0 | 0 | 0 | 0 | 0 | 0 | 0 | 0 | 0 | 0 | 0 | 0 | 0 | 0 | 0 | 0 | 0 | 0 | 0 | 0 | 0
1986 | 4 |  | 0 | 0 | 0 | 0 | 0 | 0 | 0 | 0 | 0 | 0 | 347.1125 | 0 | 0 | 0 | 0 | 0 | 0 | 0 | 0 | 0 | 0 | 0 | 0 | 0 | 0 | 0 | 0 | 0 | 0 | 0 | 0 | 8.9258 | 347.1125 | 0 | 0 | 0 | 356.0383
1986 | 5 |  | 1291.2585 | 208.2675 | 0 | 131.9027 | 0 | 0 | 0 | 0 | 0 | 211.2428 | 2767.9743 | 0 | 0 | 0 | 0 | 0 | 0 | 0 | 194.383 | 248.9292 | 0 | 0 | 36.6947 | 0 | 0 | 0 | 0 | 0 | 0 | 0 | 0 | 113.0595 | 2767.9743 | 654.555 | 376.865 | 1291.2585 | 5203.7122
1986 | 6 |  | 2124.3285 | 1420.186 | 9.9175 | 565.2975 | 0 | 0 | 67.439 | 82.3153 | 134.878 | 487.941 | 6791.7023 | 0 | 0 | 0 | 0 | 0 | 0 | 0 | 349.096 | 489.9245 | 120.9935 | 0 | 75.8689 | 37.1906 | 150.746 | 0 | 0 | 0 | 15.868 | 0 | 0 | 220.1685 | 6791.7023 | 1336.879 | 2235.4045 | 2559.7067 | 13143.8611
1986 | 7 |  | 1676.0575 | 1130.595 | 80.3317 | 456.205 | 0 | 0 | 59.505 | 122.977 | 215.2098 | 491.908 | 7623.1856 | 0 | 0 | 0 | 0 | 0 | 0 | 0 | 320.3352 | 217.1933 | 71.406 | 0 | 73.3895 | 67.9349 | 136.8615 | 0 | 0 | 0 | 39.67 | 0 | 0 | 140.8285 | 7623.1856 | 1109.7683 | 1839.2004 | 2210.6107 | 12923.5934
1986 | 8 |  | 1265.473 | 654.555 | 90.2493 | 260.8302 | 0 | 0 | 0 | 51.571 | 66.4472 | 335.2115 | 6551.5005 | 0 | 0 | 0 | 0 | 0 | 0 | 0 | 273.723 | 139.8367 | 61.4885 | 0 | 11.901 | 51.571 | 0 | 0 | 0 | 0 | 0 | 0 | 0 | 29.7525 | 6551.5005 | 839.0205 | 1040.3457 | 1383.4913 | 9844.1105
1986 | 9 |  | 720.0105 | 541.4955 | 70.9101 | 134.878 | 0 | 0 | 0 | 0 | 0 | 267.7725 | 2073.9476 | 0 | 0 | 0 | 0 | 0 | 0 | 0 | 81.3235 | 199.3417 | 13.8845 | 0 | 23.802 | 1.9835 | 0 | 0 | 0 | 0 | 0 | 0 | 0 | 20.8268 | 2073.9476 | 619.3479 | 716.0435 | 720.0105 | 4150.1762
1986 | 10 |  | 315.3765 | 208.2675 | 59.505 | 71.406 | 0 | 0 | 0 | 0 | 0 | 190.416 | 1754.4057 | 0 | 0 | 0 | 0 | 0 | 0 | 0 | 5.9505 | 114.0512 | 0 | 0 | 13.8845 | 0 | 0 | 0 | 0 | 0 | 0 | 0 | 0 | 0 | 1754.4057 | 369.9228 | 293.558 | 315.3765 | 2733.263
1987 | 11 |  | 0 | 0 | 0 | 0 | 0 | 0 | 0 | 0 | 0 | 0 | 0 | 0 | 0 | 0 | 0 | 0 | 0 | 0 | 0 | 0 | 0 | 0 | 0 | 0 | 0 | 0 | 0 | 0 | 0 | 0 | 0 | 0 | 0 | 0 | 0 | 0 | 0
1987 | 12 |  | 0 | 0 | 0 | 0 | 0 | 0 | 0 | 0 | 0 | 0 | 0 | 0 | 0 | 0 | 0 | 0 | 0 | 0 | 0 | 0 | 0 | 0 | 0 | 0 | 0 | 0 | 0 | 0 | 0 | 0 | 0 | 0 | 0 | 0 | 0 | 0 | 0
1987 | 1 |  | 0 | 0 | 0 | 0 | 0 | 0 | 0 | 0 | 0 | 0 | 0 | 0 | 0 | 0 | 0 | 0 | 0 | 0 | 0 | 0 | 0 | 0 | 0 | 0 | 0 | 0 | 0 | 0 | 0 | 0 | 0 | 0 | 0 | 0 | 0 | 0 | 0
1987 | 2 |  | 0 | 0 | 0 | 0 | 0 | 0 | 0 | 0 | 0 | 0 | 0 | 0 | 0 | 0 | 0 | 0 | 0 | 0 | 0 | 0 | 0 | 0 | 0 | 0 | 0 | 0 | 0 | 0 | 0 | 0 | 0 | 0 | 0 | 0 | 0 | 0 | 0
1987 | 3 |  | 0 | 0 | 0 | 0 | 0 | 0 | 0 | 0 | 0 | 0 | 0 | 0 | 0 | 0 | 0 | 0 | 0 | 0 | 0 | 0 | 0 | 0 | 0 | 0 | 0 | 0 | 0 | 0 | 0 | 0 | 0 | 0 | 0 | 0 | 0 | 0 | 0
1987 | 4 |  | 0 | 0 | 0 | 0 | 0 | 0 | 0 | 0 | 0 | 0 | 0 | 0 | 0 | 0 | 0 | 0 | 0 | 0 | 0 | 0 | 9.9175 | 0 | 0 | 0 | 0 | 0 | 0 | 0 | 0 | 0 | 0 | 0 | 0 | 0 | 9.9175 | 0 | 9.9175
1987 | 5 |  | 247.9375 | 0 | 0 | 0 | 0 | 0 | 0 | 0 | 0 | 0 | 1017.5355 | 0 | 0 | 0 | 0 | 0 | 0 | 0 | 0 | 0 | 181.4903 | 0 | 26.7772 | 0 | 0 | 0 | 0 | 0 | 0 | 0 | 0 | 119.01 | 1017.5355 | 0 | 208.2675 | 247.9375 | 1592.7505
1987 | 6 |  | 2104.4935 | 920.344 | 0 | 525.6275 | 1682.008 | 0 | 258.8467 | 136.8615 | 143.8038 | 401.6587 | 6645.32 | 0 | 0 | 0 | 0 | 0 | 0 | 0 | 345.129 | 28.7608 | 245.954 | 0 | 89.2575 | 0 | 373.8897 | 0 | 0 | 0 | 0 | 0 | 0 | 128.9275 | 6645.32 | 775.5485 | 3463.191 | 3017.8953 | 14030.8822
1987 | 7 |  | 1707.7935 | 487.941 | 0 | 500.9528 | 1154.397 | 2193.751 | 229.0942 | 102.1502 | 102.1502 | 498.8503 | 7479.5802 | 0 | 0 | 0 | 0 | 0 | 0 | 0 | 368.931 | 30.7443 | 117.0265 | 0 | 59.505 | 0 | 352.0713 | 0 | 0 | 0 | 0 | 0 | 0 | 98.1833 | 7479.5802 | 898.5255 | 2319.8223 | 2493.2595 | 13289.3707
1987 | 8 |  | 841.9958 | 0 | 0 | 162.647 | 744.0109 | 3405.6695 | 128.9275 | 11.901 | 11.901 | 435.3782 | 5184.4723 | 0 | 0 | 0 | 0 | 0 | 0 | 0 | 368.931 | 30.7443 | 88.2657 | 0 | 4.9588 | 0 | 140.8285 | 0 | 0 | 0 | 0 | 0 | 0 | 82.3153 | 5184.4723 | 835.0535 | 999.8824 | 1135.5538 | 8237.2772
1987 | 9 |  | 738.8537 | 0 | 0 | 136.8615 | 678.7537 | 2662.8488 | 0 | 0 | 0 | 416.535 | 3218.4469 | 0 | 0 | 0 | 0 | 0 | 0 | 0 | 276.6982 | 29.7525 | 59.505 | 0 | 0 | 0 | 0 | 0 | 0 | 0 | 0 | 0 | 0 | 0 | 3218.4469 | 722.9858 | 875.1202 | 738.8537 | 5555.4066
1987 | 10 |  | 595.05 | 0 | 0 | 0 | 449.2627 | 1196.0505 | 0 | 0 | 0 | 416.535 | 1398.1691 | 0 | 0 | 0 | 0 | 0 | 0 | 0 | 267.7725 | 29.7525 | 59.505 | 0 | 0 | 0 | 0 | 0 | 0 | 0 | 0 | 0 | 0 | 0 | 1398.1691 | 714.06 | 508.7677 | 595.05 | 3216.0469
1988 | 11 |  | 0 | 0 | 0 | 0 | 0 | 0 | 0 | 0 | 0 | 0 | 0 | 0 | 0 | 0 | 0 | 0 | 0 | 0 | 0 | 0 | 0 | 0 | 0 | 0 | 0 | 0 | 0 | 0 | 0 | 0 | 0 | 0 | 0 | 0 | 0 | 0 | 0
1988 | 12 |  | 0 | 0 | 0 | 0 | 0 | 0 | 0 | 0 | 0 | 0 | 0 | 0 | 0 | 0 | 0 | 0 | 0 | 0 | 0 | 0 | 0 | 0 | 0 | 0 | 0 | 0 | 0 | 0 | 0 | 0 | 0 | 0 | 0 | 0 | 0 | 0 | 0
1988 | 1 |  | 0 | 0 | 0 | 0 | 0 | 0 | 0 | 0 | 0 | 0 | 0 | 0 | 0 | 0 | 0 | 0 | 0 | 0 | 0 | 0 | 0 | 0 | 0 | 0 | 0 | 0 | 0 | 0 | 0 | 0 | 0 | 0 | 0 | 0 | 0 | 0 | 0
1988 | 2 |  | 0 | 0 | 0 | 0 | 0 | 0 | 0 | 0 | 0 | 0 | 0 | 0 | 0 | 0 | 0 | 0 | 0 | 0 | 0 | 0 | 0 | 0 | 0 | 0 | 0 | 0 | 0 | 0 | 0 | 0 | 0 | 0 | 0 | 0 | 0 | 0 | 0
1988 | 3 |  | 0 | 0 | 0 | 0 | 0 | 0 | 0 | 0 | 0 | 0 | 0 | 0 | 0 | 0 | 0 | 0 | 0 | 0 | 0 | 0 | 0 | 0 | 0 | 0 | 0 | 0 | 0 | 0 | 0 | 0 | 0 | 0 | 0 | 0 | 0 | 0 | 0
1988 | 4 |  | 0 | 0 | 0 | 0 | 0 | 0 | 0 | 0 | 0 | 0 | 0 | 0 | 0 | 0 | 0 | 0 | 0 | 0 | 0 | 0 | 0 | 0 | 0 | 0 | 0 | 0 | 0 | 0 | 0 | 0 | 0 | 0 | 0 | 0 | 0 | 0 | 0
1988 | 5 |  | 959.3198 | 23.802 | 0 | 113.4562 | 1108.7765 | 0 | 104.1338 | 47.604 | 95.208 | 134.878 | 3707.1615 | 0 | 0 | 0 | 0 | 0 | 0 | 0 | 98.1833 | 15.868 | 99.175 | 0 | 15.868 | 15.868 | 83.307 | 0 | 0 | 0 | 0 | 0 | 0 | 23.802 | 3707.1615 | 248.9292 | 1376.9457 | 1289.5725 | 6646.411
1988 | 6 |  | 2171.0399 | 952.08 | 0 | 444.4032 | 2160.0315 | 0 | 361.9887 | 82.3153 | 231.0778 | 614.2899 | 7684.079 | 0 | 0 | 0 | 0 | 0 | 0 | 0 | 462.1555 | 59.505 | 198.35 | 0 | 59.505 | 73.3895 | 309.426 | 0 | 0 | 0 | 0 | 0 | 0 | 82.3153 | 7684.079 | 1135.9504 | 3887.7592 | 3155.8477 | 15945.9516
1988 | 7 |  | 2121.3533 | 613.8139 | 90.2493 | 494.4072 | 1968.6238 | 753.73 | 294.5498 | 68.4308 | 142.812 | 481.9905 | 6779.603 | 0 | 0 | 0 | 0 | 0 | 0 | 0 | 410.5845 | 34.7112 | 202.317 | 0 | 51.571 | 19.835 | 110.0842 | 0 | 0 | 0 | 0 | 0 | 0 | 61.4885 | 6779.603 | 1017.5355 | 3350.5679 | 2737.23 | 13946.4249
1988 | 8 |  | 1338.6642 | 0 | 69.4225 | 147.7707 | 717.0353 | 1217.869 | 0 | 30.7443 | 61.4885 | 245.954 | 5096.6033 | 0 | 0 | 0 | 0 | 0 | 0 | 0 | 91.241 | 0 | 153.7212 | 0 | 0 | 0 | 0 | 0 | 0 | 0 | 0 | 0 | 0 | 61.4885 | 5096.6033 | 406.6175 | 1018.5273 | 1430.8969 | 8014.1334
1988 | 9 |  | 598.0253 | 0 | 0 | 89.2575 | 261.822 | 1030.6266 | 0 | 5.9505 | 11.901 | 47.604 | 2630.9145 | 0 | 0 | 0 | 0 | 0 | 0 | 0 | 83.307 | 0 | 29.7525 | 0 | 0 | 0 | 0 | 0 | 0 | 0 | 0 | 0 | 0 | 59.505 | 2630.9145 | 130.911 | 380.832 | 615.8768 | 3818.0392
1988 | 10 |  | 386.7825 | 0 | 0 | 89.2575 | 148.7625 | 1228.1832 | 0 | 0 | 0 | 0 | 1093.9002 | 0 | 0 | 0 | 0 | 0 | 0 | 0 | 89.2575 | 0 | 0 | 0 | 0 | 0 | 0 | 0 | 0 | 0 | 0 | 0 | 0 | 59.505 | 1093.9002 | 89.2575 | 238.02 | 386.7825 | 1867.4652
1989 | 11 |  | 0 | 0 | 0 | 0 | 0 | 0 | 0 | 0 | 0 | 0 | 0 | 0 | 0 | 0 | 0 | 0 | 0 | 0 | 0 | 0 | 0 | 0 | 0 | 0 | 0 | 0 | 0 | 0 | 0 | 0 | 0 | 0 | 0 | 0 | 0 | 0 | 0
1989 | 12 |  | 0 | 0 | 0 | 0 | 0 | 0 | 0 | 0 | 0 | 0 | 0 | 0 | 0 | 0 | 0 | 0 | 0 | 0 | 0 | 0 | 0 | 0 | 0 | 0 | 0 | 0 | 0 | 0 | 0 | 0 | 0 | 0 | 0 | 0 | 0 | 0 | 0
1989 | 1 |  | 0 | 0 | 0 | 0 | 0 | 0 | 0 | 0 | 0 | 0 | 0 | 0 | 0 | 0 | 0 | 0 | 0 | 0 | 0 | 0 | 0 | 0 | 0 | 0 | 0 | 0 | 0 | 0 | 0 | 0 | 0 | 0 | 0 | 0 | 0 | 0 | 0
1989 | 2 |  | 0 | 0 | 0 | 0 | 0 | 0 | 0 | 0 | 0 | 0 | 0 | 0 | 0 | 0 | 0 | 0 | 0 | 0 | 0 | 0 | 0 | 0 | 0 | 0 | 0 | 0 | 0 | 0 | 0 | 0 | 0 | 0 | 0 | 0 | 0 | 0 | 0
1989 | 3 |  | 0 | 0 | 0 | 0 | 0 | 0 | 0 | 0 | 0 | 0 | 0 | 0 | 0 | 0 | 0 | 0 | 0 | 0 | 0 | 0 | 0 | 0 | 0 | 0 | 0 | 0 | 0 | 0 | 0 | 0 | 0 | 0 | 0 | 0 | 0 | 0 | 0
1989 | 4 |  | 0 | 805.301 | 0 | 0 | 0 | 0 | 0 | 0 | 0 | 0 | 417.5267 | 0 | 0 | 0 | 0 | 0 | 0 | 0 | 0 | 0 | 0 | 0 | 0 | 0 | 0 | 0 | 0 | 0 | 0 | 0 | 0 | 0 | 417.5267 | 0 | 805.301 | 0 | 1222.8277
1989 | 5 |  | 599.5327 | 800.3423 | 0 | 532.5697 | 766.0872 | 0 | 418.5185 | 93.2245 | 100.1667 | 64.4638 | 8924.7583 | 0 | 0 | 0 | 0 | 0 | 0 | 0 | 0 | 0 | 74.3812 | 0 | 314.3847 | 74.3812 | 500.8338 | 0 | 0 | 0 | 72.3978 | 0 | 0 | 19.835 | 8924.7583 | 64.4638 | 2634.5442 | 1712.2762 | 13355.8774
1989 | 6 |  | 1281.222 | 840.5676 | 0 | 765.75 | 745.796 | 0 | 511.624 | 132.8945 | 120.8745 | 641.0672 | 8527.0665 | 0 | 0 | 0 | 0 | 0 | 0 | 0 | 87.9087 | 45.6998 | 87.274 | 0 | 330.3321 | 112.0678 | 644.6375 | 0 | 0 | 0 | 100.6626 | 0 | 0 | 105.1255 | 8527.0665 | 774.6758 | 2982.4501 | 2691.2525 | 15080.5703
1989 | 7 |  | 2160.0315 | 112.4446 | 0 | 444.3833 | 772.2956 | 0 | 87.274 | 59.505 | 5.9505 | 610.918 | 6232.5536 | 0 | 0 | 0 | 0 | 0 | 0 | 0 | 168.4983 | 48.7941 | 140.8285 | 0 | 25.6467 | 112.0678 | 175.5397 | 0 | 0 | 0 | 0 | 0 | 0 | 53.5545 | 6232.5536 | 828.2104 | 1607.6664 | 2488.3007 | 11210.2857
1989 | 8 |  | 859.1134 | 53.3958 | 0 | 216.7172 | 583.03 | 0 | 124.9605 | 0 | 0 | 121.9852 | 4939.7084 | 0 | 0 | 0 | 0 | 0 | 0 | 0 | 0 | 0 | 85.7864 | 0 | 0.83307 | 85.2905 | 42.6452 | 0 | 0 | 0 | 0 | 0 | 0 | 44.1329 | 4939.7084 | 121.9852 | 1025.053 | 1026.7191 | 7157.5986
1989 | 9 |  | 520.8076 | 0 | 0 | 124.5043 | 4.8001 | 0 | 0 | 0 | 0 | 4.9588 | 2486.3172 | 0 | 0 | 0 | 0 | 0 | 0 | 0 | 0 | 0 | 0 | 0 | 0 | 0 | 0 | 0 | 0 | 0 | 0 | 0 | 0 | 0.99175 | 2486.3172 | 4.9588 | 129.3044 | 520.8076 | 3142.3797
1989 | 10 |  | 441.7255 | 0 | 0 | 4.9588 | 0 | 0 | 0 | 0 | 0 | 0 | 1989.6488 | 0 | 0 | 0 | 0 | 0 | 0 | 0 | 0 | 0 | 0 | 0 | 0 | 0 | 0 | 0 | 0 | 0 | 0 | 0 | 0 | 0 | 1989.6488 | 0 | 4.9588 | 441.7255 | 2436.333
1990 | 11 |  | 0 | 0 | 0 | 0 | 0 | 0 | 0 | 0 | 0 | 0 | 0 | 0 | 0 | 0 | 0 | 0 | 0 | 0 | 0 | 0 | 0 | 0 | 0 | 0 | 0 | 0 | 0 | 0 | 0 | 0 | 0 | 0 | 0 | 0 | 0 | 0 | 0
1990 | 12 |  | 0 | 0 | 0 | 0 | 0 | 0 | 0 | 0 | 0 | 0 | 0 | 0 | 0 | 0 | 0 | 0 | 0 | 0 | 0 | 0 | 0 | 0 | 0 | 0 | 0 | 0 | 0 | 0 | 0 | 0 | 0 | 0 | 0 | 0 | 0 | 0 | 0
1990 | 1 |  | 0 | 0 | 0 | 0 | 0 | 0 | 0 | 0 | 0 | 0 | 0 | 0 | 0 | 0 | 0 | 0 | 0 | 0 | 0 | 0 | 0 | 0 | 0 | 0 | 0 | 0 | 0 | 0 | 0 | 0 | 0 | 0 | 0 | 0 | 0 | 0 | 0
1990 | 2 |  | 0 | 0 | 0 | 0 | 0 | 0 | 0 | 0 | 0 | 0 | 0 | 0 | 0 | 0 | 0 | 0 | 0 | 0 | 0 | 0 | 0 | 0 | 0 | 0 | 0 | 0 | 0 | 0 | 0 | 0 | 0 | 0 | 0 | 0 | 0 | 0 | 0
1990 | 3 |  | 0 | 0 | 0 | 0 | 0 | 0 | 0 | 0 | 0 | 0 | 0 | 0 | 0 | 0 | 0 | 0 | 0 | 0 | 0 | 0 | 0 | 0 | 0 | 0 | 0 | 0 | 0 | 0 | 0 | 0 | 0 | 0 | 0 | 0 | 0 | 0 | 0
1990 | 4 |  | 333.228 | 0 | 0 | 0 | 0 | 0 | 138.845 | 27.769 | 166.614 | 0 | 0 | 0 | 0 | 0 | 0 | 0 | 0 | 0 | 0 | 0 | 0 | 0 | 0 | 0 | 166.614 | 0 | 0 | 0 | 0 | 0 | 0 | 0 | 0 | 0 | 0 | 833.07 | 833.07
1990 | 5 |  | 1092.9085 | 628.2736 | 0 | 619.5859 | 857.9233 | 0 | 614.885 | 122.977 | 245.954 | 167.6058 | 2975.25 | 0 | 0 | 0 | 0 | 0 | 0 | 0 | 27.769 | 27.769 | 77.3565 | 0 | 188.4325 | 140.1739 | 737.862 | 0 | 0 | 0 | 0 | 0 | 0 | 86.2823 | 2975.25 | 223.1438 | 2511.7457 | 2814.5865 | 8611.0082
1990 | 6 |  | 1063.156 | 716.0038 | 0 | 584.0614 | 1049.9459 | 0 | 461.1637 | 119.01 | 190.416 | 736.0372 | 8396.1555 | 0 | 0 | 0 | 0 | 0 | 0 | 0 | 212.294 | 95.8229 | 60.4967 | 0 | 258.8467 | 357.6449 | 404.634 | 0 | 0 | 0 | 0 | 0 | 0 | 102.1502 | 8396.1555 | 1044.1541 | 3026.9995 | 2238.3798 | 14807.839
1990 | 7 |  | 373.8897 | 46.1164 | 0 | 434.9815 | 734.0537 | 0 | 231.0778 | 43.637 | 165.6223 | 320.4344 | 7074.1528 | 0 | 0 | 0 | 0 | 0 | 0 | 0 | 102.9437 | 4.8001 | 55.0421 | 0 | 75.373 | 120.9737 | 178.515 | 0 | 0 | 0 | 0 | 0 | 0 | 47.604 | 7074.1528 | 428.1781 | 1466.5404 | 992.7418 | 10009.217
1990 | 8 |  | 524.6358 | 45.2833 | 0 | 236.8299 | 669.9668 | 0 | 39.67 | 0 | 0 | 19.9143 | 5949.1115 | 0 | 0 | 0 | 0 | 0 | 0 | 0 | 16.8002 | 0 | 1.4876 | 0 | 0 | 0 | 35.703 | 0 | 0 | 0 | 0 | 0 | 0 | 14.8763 | 5949.1115 | 36.7146 | 953.5676 | 600.0087 | 7554.2787
1990 | 9 |  | 388.0321 | 88.8013 | 0 | 197.2194 | 360.521 | 0 | 0 | 0 | 0 | 109.6677 | 3424.5127 | 0 | 0 | 0 | 0 | 0 | 0 | 0 | 0 | 0 | 0 | 0 | 0 | 0 | 0 | 0 | 0 | 0 | 0 | 0 | 0 | 54.5463 | 3424.5127 | 109.6677 | 646.5417 | 388.0321 | 4623.3005
1990 | 10 |  | 191.1896 | 9.5208 | 0 | 19.1209 | 96.8741 | 0 | 0 | 0 | 0 | 0 | 0 | 0 | 0 | 0 | 0 | 0 | 0 | 0 | 0 | 0 | 0 | 0 | 0 | 0 | 0 | 0 | 0 | 0 | 0 | 0 | 0 | 0 | 0 | 0 | 125.5159 | 191.1896 | 316.7054
1991 | 11 |  | 0 | 0 | 0 | 0 | 0 | 0 | 0 | 0 | 0 | 0 | 0 | 0 | 0 | 0 | 0 | 0 | 0 | 0 | 0 | 0 | 0 | 0 | 0 | 0 | 0 | 0 | 0 | 0 | 0 | 0 | 0 | 0 | 0 | 0 | 0 | 0 | 0
1991 | 12 |  | 0 | 0 | 0 | 0 | 0 | 0 | 0 | 0 | 0 | 0 | 0 | 0 | 0 | 0 | 0 | 0 | 0 | 0 | 0 | 0 | 0 | 0 | 0 | 0 | 0 | 0 | 0 | 0 | 0 | 0 | 0 | 0 | 0 | 0 | 0 | 0 | 0
1991 | 1 |  | 0 | 0 | 0 | 0 | 0 | 0 | 0 | 0 | 0 | 0 | 0 | 0 | 0 | 0 | 0 | 0 | 0 | 0 | 0 | 0 | 0 | 0 | 0 | 0 | 0 | 0 | 0 | 0 | 0 | 0 | 0 | 0 | 0 | 0 | 0 | 0 | 0
1991 | 2 |  | 0 | 0 | 0 | 0 | 0 | 0 | 0 | 0 | 0 | 0 | 0 | 0 | 0 | 0 | 0 | 0 | 0 | 0 | 0 | 0 | 0 | 0 | 0 | 0 | 0 | 0 | 0 | 0 | 0 | 0 | 0 | 0 | 0 | 0 | 0 | 0 | 0
1991 | 3 |  | 0 | 0 | 0 | 0 | 0 | 0 | 0 | 0 | 0 | 0 | 0 | 0 | 0 | 0 | 0 | 0 | 0 | 0 | 0 | 0 | 0 | 0 | 0 | 0 | 0 | 0 | 0 | 0 | 0 | 0 | 0 | 0 | 0 | 0 | 0 | 0 | 0
1991 | 4 |  | 734.8868 | 206.284 | 0 | 0 | 0 | 0 | 0 | 0 | 0 | 0 | 0 | 0 | 0 | 0 | 0 | 0 | 0 | 0 | 0 | 0 | 0 | 0 | 0 | 0 | 0 | 0 | 0 | 0 | 0 | 0 | 0 | 35.703 | 0 | 0 | 206.284 | 734.8868 | 976.8737
1991 | 5 |  | 1274.3789 | 1100.8425 | 0 | 743.5943 | 1246.3719 | 0 | 305.459 | 91.241 | 120.9935 | 617.4635 | 2303.0419 | 0 | 0 | 0 | 0 | 0 | 0 | 0 | 90.9236 | 54.7248 | 39.67 | 0 | 181.4903 | 139.8367 | 0 | 0 | 0 | 0 | 0 | 0 | 0 | 101.1585 | 2303.0419 | 763.1119 | 3451.8057 | 1792.0724 | 8411.1905
1991 | 6 |  | 1063.5725 | 784.0577 | 0 | 716.7774 | 1022.5934 | 0 | 404.634 | 119.01 | 166.614 | 618.852 | 9939.3185 | 0 | 0 | 0 | 0 | 0 | 0 | 0 | 334.6958 | 83.7434 | 66.4472 | 0 | 185.4572 | 230.086 | 0 | 0 | 0 | 0 | 0 | 0 | 0 | 119.01 | 9939.3185 | 1037.2912 | 3005.419 | 1753.8305 | 15854.8692
1991 | 7 |  | 970.9431 | 596.7162 | 0 | 500.0602 | 851.0207 | 0 | 386.7825 | 81.3235 | 163.6387 | 490.9162 | 9536.668 | 0 | 0 | 0 | 0 | 0 | 0 | 0 | 240.9952 | 71.6043 | 41.6535 | 0 | 88.2657 | 170.581 | 0 | 0 | 0 | 0 | 0 | 0 | 0 | 88.2657 | 9536.668 | 803.5158 | 2248.2973 | 1602.6878 | 14279.4347
1991 | 8 |  | 554.785 | 87.9087 | 0 | 348.2233 | 442.8164 | 0 | 0 | 13.8845 | 0 | 87.274 | 7283.412 | 0 | 0 | 0 | 0 | 0 | 0 | 0 | 64.7216 | 0 | 0 | 0 | 0 | 104.1338 | 0 | 0 | 0 | 0 | 0 | 0 | 0 | 41.6535 | 7283.412 | 151.9956 | 983.0821 | 568.6695 | 9028.8127
1991 | 9 |  | 285.5645 | 46.4139 | 0 | 0 | 0 | 0 | 0 | 0 | 0 | 43.637 | 4244.69 | 0 | 0 | 0 | 0 | 0 | 0 | 0 | 0 | 0 | 0 | 0 | 0 | 0 | 0 | 0 | 0 | 0 | 0 | 0 | 0 | 0 | 4244.69 | 43.637 | 46.4139 | 285.5645 | 4620.3054
1991 | 10 |  | 28.0269 | 22.3144 | 0 | 0 | 0 | 0 | 0 | 0 | 0 | 0 | 1412.252 | 0 | 0 | 0 | 0 | 0 | 0 | 0 | 0 | 0 | 0 | 0 | 0 | 0 | 0 | 0 | 0 | 0 | 0 | 0 | 0 | 0 | 1412.252 | 0 | 22.3144 | 28.0269 | 1462.5932
1992 | 11 |  | 0 | 0 | 0 | 0 | 0 | 0 | 0 | 0 | 0 | 0 | 0 | 0 | 0 | 0 | 0 | 0 | 0 | 0 | 0 | 0 | 0 | 0 | 0 | 0 | 0 | 0 | 0 | 0 | 0 | 0 | 0 | 0 | 0 | 0 | 0 | 0 | 0
1992 | 12 |  | 0 | 0 | 0 | 0 | 0 | 0 | 0 | 0 | 0 | 0 | 0 | 0 | 0 | 0 | 0 | 0 | 0 | 0 | 0 | 0 | 0 | 0 | 0 | 0 | 0 | 0 | 0 | 0 | 0 | 0 | 0 | 0 | 0 | 0 | 0 | 0 | 0
1992 | 1 |  | 0 | 0 | 0 | 0 | 0 | 0 | 0 | 0 | 0 | 0 | 0 | 0 | 0 | 0 | 0 | 0 | 0 | 0 | 0 | 0 | 0 | 0 | 0 | 0 | 0 | 0 | 0 | 0 | 0 | 0 | 0 | 0 | 0 | 0 | 0 | 0 | 0
1992 | 2 |  | 0 | 0 | 0 | 0 | 0 | 0 | 0 | 0 | 0 | 0 | 0 | 0 | 0 | 0 | 0 | 0 | 0 | 0 | 0 | 0 | 0 | 0 | 0 | 0 | 0 | 0 | 0 | 0 | 0 | 0 | 0 | 0 | 0 | 0 | 0 | 0 | 0
1992 | 3 |  | 0 | 0 | 0 | 0 | 0 | 0 | 0 | 0 | 0 | 0 | 0 | 0 | 0 | 0 | 0 | 0 | 0 | 0 | 0 | 0 | 0 | 0 | 0 | 0 | 0 | 0 | 0 | 0 | 0 | 0 | 0 | 0 | 0 | 0 | 0 | 0 | 0
1992 | 4 |  | 0 | 0 | 0 | 0 | 0 | 0 | 0 | 0 | 0 | 0 | 0 | 0 | 0 | 0 | 0 | 0 | 0 | 0 | 0 | 0 | 0 | 0 | 0 | 0 | 0 | 0 | 0 | 0 | 0 | 0 | 0 | 0 | 0 | 0 | 0 | 0 | 0
1992 | 5 |  | 50.5793 | 248.1359 | 0 | 83.5054 | 460.3704 | 0 | 65.4555 | 11.901 | 14.8763 | 89.3765 | 4967.6758 | 0 | 0 | 0 | 0 | 0 | 0 | 0 | 103.142 | 17.2366 | 39.67 | 0 | 70.2159 | 79.34 | 0 | 0 | 0 | 0 | 0 | 0 | 0 | 29.7525 | 4967.6758 | 209.7551 | 981.2375 | 142.812 | 6331.2328
1992 | 6 |  | 794.8876 | 778.4444 | 0 | 428.436 | 1134.5422 | 0 | 517.6935 | 81.3235 | 100.1667 | 416.1383 | 8325.5429 | 0 | 0 | 0 | 0 | 0 | 0 | 0 | 293.9547 | 45.9974 | 93.2245 | 0 | 97.6874 | 179.5068 | 0 | 0 | 0 | 0 | 0 | 0 | 0 | 70.4142 | 8325.5429 | 756.0904 | 2711.8412 | 1494.0714 | 13357.9601
1992 | 7 |  | 878.631 | 400.3695 | 0 | 514.7579 | 885.355 | 0 | 289.591 | 77.3565 | 103.142 | 226.6942 | 8682.7712 | 0 | 0 | 0 | 0 | 0 | 0 | 0 | 204.9551 | 34.7112 | 24.7937 | 0 | 41.6535 | 88.2657 | 0 | 0 | 0 | 0 | 0 | 0 | 0 | 15.868 | 8682.7712 | 466.3605 | 1955.1955 | 1348.7205 | 12468.9157
1992 | 8 |  | 500.6552 | 205.689 | 0 | 220.8231 | 536.7549 | 0 | 214.4362 | 65.4555 | 74.8771 | 182.8192 | 5859.259 | 0 | 0 | 0 | 0 | 0 | 0 | 0 | 72.5168 | 8.9456 | 0 | 0 | 27.769 | 0 | 0 | 0 | 0 | 0 | 0 | 0 | 0 | 0 | 5859.259 | 264.2815 | 991.0359 | 855.424 | 7970.0005
1992 | 9 |  | 112.5835 | 76.3648 | 0 | 93.522 | 114.9042 | 0 | 74.6391 | 0 | 0 | 192.34 | 3129.963 | 0 | 0 | 0 | 0 | 0 | 0 | 0 | 19.835 | 11.9803 | 0 | 0 | 0 | 0 | 0 | 0 | 0 | 0 | 0 | 0 | 0 | 0 | 3129.963 | 224.1553 | 284.7909 | 187.2226 | 3826.1318
1992 | 10 |  | 154.3361 | 29.7525 | 0 | 51.571 | 46.8106 | 0 | 15.868 | 0 | 0 | 0 | 1782.1747 | 0 | 0 | 0 | 0 | 0 | 0 | 0 | 0 | 0 | 0 | 0 | 0 | 0 | 0 | 0 | 0 | 0 | 0 | 0 | 0 | 0 | 1782.1747 | 0 | 128.1341 | 170.2041 | 2080.513
1993 | 11 |  | 0 | 0 | 0 | 0 | 0 | 0 | 0 | 0 | 0 | 0 | 0 | 0 | 0 | 0 | 0 | 0 | 0 | 0 | 0 | 0 | 0 | 0 | 0 | 0 | 0 | 0 | 0 | 0 | 0 | 0 | 0 | 0 | 0 | 0 | 0 | 0 | 0
1993 | 12 |  | 0 | 0 | 0 | 0 | 0 | 0 | 0 | 0 | 0 | 0 | 0 | 0 | 0 | 0 | 0 | 0 | 0 | 0 | 0 | 0 | 0 | 0 | 0 | 0 | 0 | 0 | 0 | 0 | 0 | 0 | 0 | 0 | 0 | 0 | 0 | 0 | 0
1993 | 1 |  | 0 | 0 | 0 | 0 | 0 | 0 | 0 | 0 | 0 | 0 | 0 | 0 | 0 | 0 | 0 | 0 | 0 | 0 | 0 | 0 | 0 | 0 | 0 | 0 | 0 | 0 | 0 | 0 | 0 | 0 | 0 | 0 | 0 | 0 | 0 | 0 | 0
1993 | 2 |  | 0 | 0 | 0 | 0 | 0 | 0 | 0 | 0 | 0 | 0 | 0 | 0 | 0 | 0 | 0 | 0 | 0 | 0 | 0 | 0 | 0 | 0 | 0 | 0 | 0 | 0 | 0 | 0 | 0 | 0 | 0 | 0 | 0 | 0 | 0 | 0 | 0
1993 | 3 |  | 0 | 0 | 0 | 0 | 0 | 0 | 0 | 0 | 0 | 0 | 0 | 0 | 0 | 0 | 0 | 0 | 0 | 0 | 0 | 0 | 0 | 0 | 0 | 0 | 0 | 0 | 0 | 0 | 0 | 0 | 0 | 0 | 0 | 0 | 0 | 0 | 0
1993 | 4 |  | 0 | 0 | 0 | 0 | 0 | 0 | 0 | 0 | 0 | 0 | 1703.767 | 0 | 0 | 0 | 0 | 0 | 0 | 0 | 0 | 0 | 0 | 0 | 0 | 0 | 0 | 0 | 0 | 0 | 0 | 0 | 0 | 0 | 1703.767 | 0 | 0 | 0 | 1703.767
1993 | 5 |  | 555.38 | 786.9536 | 0 | 582.9705 | 773.208 | 0 | 523.644 | 85.2905 | 142.812 | 517.6935 | 3391.0511 | 0 | 0 | 0 | 0 | 0 | 0 | 0 | 238.6547 | 97.1915 | 91.241 | 0 | 0 | 261.822 | 0 | 0 | 0 | 0 | 0 | 0 | 0 | 88.2657 | 3391.0511 | 853.5397 | 2496.1951 | 1307.1265 | 8136.1782
1993 | 6 |  | 1272.1971 | 693.0944 | 0 | 567.8761 | 832.8915 | 0 | 511.743 | 106.1172 | 167.6058 | 610.918 | 7918.8262 | 0 | 0 | 0 | 0 | 0 | 0 | 0 | 272.8503 | 104.3321 | 87.274 | 0 | 0 | 214.218 | 0 | 0 | 0 | 0 | 0 | 0 | 0 | 87.274 | 7918.8262 | 988.1004 | 2395.354 | 2057.6631 | 13447.2176
1993 | 7 |  | 804.944 | 330.4908 | 0 | 458.1687 | 863.5762 | 0 | 515.71 | 38.6782 | 77.3565 | 65.4555 | 7835.8167 | 0 | 0 | 0 | 0 | 0 | 0 | 0 | 118.4943 | 16.1854 | 43.637 | 0 | 0 | 65.4555 | 0 | 0 | 0 | 0 | 0 | 0 | 0 | 39.67 | 7835.8167 | 200.1351 | 1761.3282 | 1436.6887 | 11273.6388
1993 | 8 |  | 671.1172 | 144.26 | 0 | 283.581 | 690.4762 | 0 | 355.0465 | 0 | 0 | 439.5436 | 5681.7357 | 0 | 0 | 0 | 0 | 0 | 0 | 0 | 0 | 0 | 0 | 0 | 0 | 0 | 0 | 0 | 0 | 0 | 0 | 0 | 0 | 0 | 5681.7357 | 439.5436 | 1118.3172 | 1026.1637 | 8265.7602
1993 | 9 |  | 579.9754 | 69.9184 | 0 | 212.8494 | 236.3737 | 0 | 39.67 | 0 | 0 | 110.6793 | 2887.976 | 0 | 0 | 0 | 0 | 0 | 0 | 0 | 0 | 0 | 0 | 0 | 0 | 0 | 0 | 0 | 0 | 0 | 0 | 0 | 0 | 71.406 | 2887.976 | 110.6793 | 519.1415 | 619.6454 | 4208.8482
1993 | 10 |  | 354.0548 | 1.9835 | 0 | 0 | 11.901 | 0 | 0 | 0 | 0 | 0 | 1041.9325 | 0 | 0 | 0 | 0 | 0 | 0 | 0 | 0 | 0 | 0 | 0 | 0 | 0 | 0 | 0 | 0 | 0 | 0 | 0 | 0 | 0 | 1041.9325 | 0 | 13.8845 | 354.0548 | 1409.8718
1994 | 11 |  | 0 | 0 | 0 | 0 | 0 | 0 | 0 | 0 | 0 | 0 | 0 | 0 | 0 | 0 | 0 | 0 | 0 | 0 | 0 | 0 | 0 | 0 | 0 | 0 | 0 | 0 | 0 | 0 | 0 | 0 | 0 | 0 | 0 | 0 | 0 | 0 | 0
1994 | 12 |  | 0 | 0 | 0 | 0 | 0 | 0 | 0 | 0 | 0 | 0 | 0 | 0 | 0 | 0 | 0 | 0 | 0 | 0 | 0 | 0 | 0 | 0 | 0 | 0 | 0 | 0 | 0 | 0 | 0 | 0 | 0 | 0 | 0 | 0 | 0 | 0 | 0
1994 | 1 |  | 0 | 0 | 0 | 0 | 0 | 0 | 0 | 0 | 0 | 0 | 0 | 0 | 0 | 0 | 0 | 0 | 0 | 0 | 0 | 0 | 0 | 0 | 0 | 0 | 0 | 0 | 0 | 0 | 0 | 0 | 0 | 0 | 0 | 0 | 0 | 0 | 0
1994 | 2 |  | 0 | 0 | 0 | 0 | 0 | 0 | 0 | 0 | 0 | 0 | 0 | 0 | 0 | 0 | 0 | 0 | 0 | 0 | 0 | 0 | 0 | 0 | 0 | 0 | 0 | 0 | 0 | 0 | 0 | 0 | 0 | 0 | 0 | 0 | 0 | 0 | 0
1994 | 3 |  | 0 | 0 | 0 | 0 | 0 | 0 | 0 | 0 | 0 | 0 | 0 | 0 | 0 | 0 | 0 | 0 | 0 | 0 | 0 | 0 | 0 | 0 | 0 | 0 | 0 | 0 | 0 | 0 | 0 | 0 | 0 | 0 | 0 | 0 | 0 | 0 | 0
1994 | 4 |  | 0 | 0 | 0 | 0 | 0 | 0 | 0 | 0 | 0 | 0 | 0 | 0 | 0 | 0 | 0 | 0 | 0 | 0 | 0 | 0 | 0 | 0 | 0 | 0 | 0 | 0 | 0 | 0 | 0 | 0 | 0 | 0 | 0 | 0 | 0 | 0 | 0
1994 | 5 |  | 501.8255 | 0 | 0 | 0 | 735.2636 | 0 | 154.713 | 79.34 | 119.01 | 0 | 3726.0047 | 0 | 0 | 0 | 0 | 0 | 0 | 0 | 0 | 0 | 91.241 | 0 | 109.0925 | 39.67 | 0 | 0 | 0 | 0 | 0 | 0 | 0 | 0 | 3726.0047 | 0 | 975.2671 | 854.8885 | 5556.1604
1994 | 6 |  | 1010.5933 | 662.1518 | 0 | 585.7672 | 885.593 | 0 | 321.327 | 101.1585 | 160.6635 | 309.426 | 9052.694 | 0 | 0 | 0 | 0 | 0 | 0 | 0 | 259.8385 | 43.637 | 105.1255 | 0 | 93.2245 | 113.0595 | 0 | 0 | 0 | 0 | 0 | 0 | 0 | 72.3978 | 9052.694 | 612.9015 | 2444.9216 | 1593.7423 | 13776.6571
1994 | 7 |  | 1757.381 | 548.8146 | 0 | 598.9972 | 783.8197 | 99.175 | 190.416 | 61.4885 | 89.2575 | 525.6275 | 7413.3313 | 0 | 0 | 0 | 0 | 0 | 0 | 0 | 226.119 | 47.604 | 66.4472 | 0 | 51.571 | 7.934 | 0 | 0 | 0 | 0 | 0 | 0 | 0 | 51.571 | 7413.3313 | 799.3505 | 2057.5837 | 2098.543 | 12420.3795
1994 | 8 |  | 1007.618 | 19.954 | 0 | 216.3404 | 434.2675 | 768.6063 | 160.6635 | 25.2896 | 42.6452 | 223.1438 | 4728.9218 | 0 | 0 | 0 | 0 | 0 | 0 | 0 | 79.34 | 35.703 | 3.967 | 0 | 53.5545 | 0 | 0 | 0 | 0 | 0 | 0 | 0 | 0 | 31.736 | 4728.9218 | 338.1868 | 728.0833 | 1236.2164 | 7063.1442
1994 | 9 |  | 642.654 | 10.0762 | 0 | 169.9859 | 365.3607 | 471.0813 | 23.802 | 0 | 0 | 160.6635 | 2365.2047 | 0 | 0 | 0 | 0 | 0 | 0 | 0 | 0 | 0 | 0 | 0 | 13.8845 | 0 | 0 | 0 | 0 | 0 | 0 | 0 | 0 | 0 | 2365.2047 | 160.6635 | 559.3073 | 666.456 | 3751.6315
1994 | 10 |  | 333.228 | 0 | 0 | 54.7644 | 101.8726 | 0 | 0 | 0 | 0 | 35.703 | 692.2415 | 0 | 0 | 0 | 0 | 0 | 0 | 0 | 0 | 0 | 0 | 0 | 0 | 0 | 0 | 0 | 0 | 0 | 0 | 0 | 0 | 0 | 692.2415 | 35.703 | 156.637 | 333.228 | 1217.8095
1995 | 11 |  | 0 | 0 | 0 | 0 | 0 | 0 | 0 | 0 | 0 | 0 | 0 | 0 | 0 | 0 | 0 | 0 | 0 | 0 | 0 | 0 | 0 | 0 | 0 | 0 | 0 | 0 | 0 | 0 | 0 | 0 | 0 | 0 | 0 | 0 | 0 | 0 | 0
1995 | 12 |  | 0 | 0 | 0 | 0 | 0 | 0 | 0 | 0 | 0 | 0 | 0 | 0 | 0 | 0 | 0 | 0 | 0 | 0 | 0 | 0 | 0 | 0 | 0 | 0 | 0 | 0 | 0 | 0 | 0 | 0 | 0 | 0 | 0 | 0 | 0 | 0 | 0
1995 | 1 |  | 0 | 0 | 0 | 0 | 0 | 0 | 0 | 0 | 0 | 0 | 0 | 0 | 0 | 0 | 0 | 0 | 0 | 0 | 0 | 0 | 0 | 0 | 0 | 0 | 0 | 0 | 0 | 0 | 0 | 0 | 0 | 0 | 0 | 0 | 0 | 0 | 0
1995 | 2 |  | 0 | 0 | 0 | 0 | 0 | 0 | 0 | 0 | 0 | 0 | 0 | 0 | 0 | 0 | 0 | 0 | 0 | 0 | 0 | 0 | 0 | 0 | 0 | 0 | 0 | 0 | 0 | 0 | 0 | 0 | 0 | 0 | 0 | 0 | 0 | 0 | 0
1995 | 3 |  | 0 | 0 | 0 | 0 | 0 | 0 | 0 | 0 | 0 | 0 | 0 | 0 | 0 | 0 | 0 | 0 | 0 | 0 | 0 | 0 | 0 | 0 | 0 | 0 | 0 | 0 | 0 | 0 | 0 | 0 | 0 | 0 | 0 | 0 | 0 | 0 | 0
1995 | 4 |  | 0 | 0 | 0 | 0 | 0 | 0 | 0 | 0 | 0 | 0 | 0 | 0 | 0 | 0 | 0 | 0 | 0 | 0 | 0 | 0 | 0 | 0 | 0 | 0 | 0 | 0 | 0 | 0 | 0 | 0 | 0 | 0 | 0 | 0 | 0 | 0 | 0
1995 | 5 |  | 0 | 66.1696 | 0 | 241.8482 | 494.5857 | 0 | 68.4308 | 37.6865 | 103.142 | 17.8515 | 396.7 | 0 | 0 | 0 | 0 | 0 | 0 | 0 | 17.8515 | 17.8515 | 38.6782 | 0 | 17.8515 | 17.8515 | 0 | 0 | 0 | 0 | 0 | 0 | 0 | 44.6287 | 396.7 | 53.5545 | 876.9847 | 209.2593 | 1581.1272
1995 | 6 |  | 759.6805 | 835.232 | 0 | 794.2727 | 1253.8894 | 0 | 99.175 | 192.3995 | 238.02 | 489.9245 | 4137.581 | 0 | 0 | 0 | 0 | 0 | 0 | 0 | 270.7477 | 60.4967 | 292.1696 | 0 | 118.0182 | 309.426 | 0 | 0 | 0 | 0 | 0 | 0 | 0 | 68.4308 | 4137.581 | 821.169 | 3603.0079 | 1289.275 | 9919.4637
1995 | 7 |  | 1685.5981 | 264.2617 | 0 | 748.2754 | 894.1816 | 0 | 5.9505 | 93.2245 | 144.7955 | 123.9688 | 5103.5455 | 0 | 0 | 0 | 0 | 0 | 0 | 0 | 138.845 | 61.4885 | 116.0348 | 0 | 122.977 | 95.208 | 0 | 0 | 0 | 0 | 0 | 0 | 0 | 37.6865 | 5103.5455 | 324.3023 | 2240.9385 | 1929.5686 | 9636.0413
1995 | 8 |  | 891.1072 | 86.1236 | 0 | 435.8741 | 792.4281 | 0 | 0 | 0 | 97.1915 | 79.7764 | 8090.6965 | 0 | 0 | 0 | 0 | 0 | 0 | 0 | 3.967 | 3.967 | 3.967 | 0 | 7.934 | 0 | 0 | 0 | 0 | 0 | 0 | 0 | 0 | 0 | 8090.6965 | 87.7104 | 1326.3268 | 988.2987 | 10493.0324
1995 | 9 |  | 476.04 | 89.2575 | 0 | 252.8963 | 136.4846 | 0 | 0 | 0 | 59.505 | 59.505 | 4827.839 | 0 | 0 | 0 | 0 | 0 | 0 | 0 | 0 | 0 | 0 | 0 | 0 | 0 | 0 | 0 | 0 | 0 | 0 | 0 | 0 | 0 | 4827.839 | 59.505 | 478.6384 | 535.545 | 5901.5274
1995 | 10 |  | 214.218 | 92.2327 | 0 | 261.3261 | 0 | 0 | 0 | 0 | 61.4885 | 61.4885 | 848.938 | 0 | 0 | 0 | 0 | 0 | 0 | 0 | 0 | 0 | 0 | 0 | 0 | 0 | 0 | 0 | 0 | 0 | 0 | 0 | 0 | 0 | 848.938 | 61.4885 | 353.5589 | 275.7065 | 1539.6919
1996 | 11 |  | 0 | 0 | 0 | 0 | 0 | 0 | 0 | 0 | 0 | 0 | 0 | 0 | 0 | 0 | 0 | 0 | 0 | 0 | 0 | 0 | 0 | 0 | 0 | 0 | 0 | 0 | 0 | 0 | 0 | 0 | 0 | 0 | 0 | 0 | 0 | 0 | 0
1996 | 12 |  | 0 | 0 | 0 | 0 | 0 | 0 | 0 | 0 | 0 | 0 | 0 | 0 | 0 | 0 | 0 | 0 | 0 | 0 | 0 | 0 | 0 | 0 | 0 | 0 | 0 | 0 | 0 | 0 | 0 | 0 | 0 | 0 | 0 | 0 | 0 | 0 | 0
1996 | 1 |  | 0 | 0 | 0 | 0 | 0 | 0 | 0 | 0 | 0 | 0 | 0 | 0 | 0 | 0 | 0 | 0 | 0 | 0 | 0 | 0 | 0 | 0 | 0 | 0 | 0 | 0 | 0 | 0 | 0 | 0 | 0 | 0 | 0 | 0 | 0 | 0 | 0
1996 | 2 |  | 0 | 0 | 0 | 0 | 0 | 0 | 0 | 0 | 0 | 0 | 0 | 0 | 0 | 0 | 0 | 0 | 0 | 0 | 0 | 0 | 0 | 0 | 0 | 0 | 0 | 0 | 0 | 0 | 0 | 0 | 0 | 0 | 0 | 0 | 0 | 0 | 0
1996 | 3 |  | 0 | 0 | 0 | 0 | 0 | 0 | 0 | 0 | 0 | 0 | 0 | 0 | 0 | 0 | 0 | 0 | 0 | 0 | 0 | 0 | 0 | 0 | 0 | 0 | 0 | 0 | 0 | 0 | 0 | 0 | 0 | 0 | 0 | 0 | 0 | 0 | 0
1996 | 4 |  | 14.8763 | 316.2492 | 0 | 249.9012 | 24.8929 | 0 | 0 | 48.5958 | 158.68 | 404.634 | 0 | 0 | 0 | 0 | 0 | 0 | 0 | 0 | 56.5297 | 0 | 51.571 | 0 | 39.67 | 9.9175 | 0 | 0 | 0 | 0 | 0 | 0 | 0 | 0 | 0 | 461.1637 | 692.2018 | 222.152 | 1375.5176
1996 | 5 |  | 1265.3341 | 859.3712 | 0 | 451.6826 | 663.4609 | 0 | 70.4142 | 37.6865 | 137.8533 | 644.6375 | 2533.9212 | 0 | 0 | 0 | 0 | 0 | 0 | 0 | 97.608 | 62.8968 | 61.4885 | 0 | 177.5232 | 153.7212 | 0 | 0 | 0 | 0 | 0 | 0 | 0 | 45.6205 | 2533.9212 | 805.1423 | 2367.2477 | 1511.2881 | 7263.2199
1996 | 6 |  | 1144.2811 | 604.3328 | 0 | 569.6414 | 859.2126 | 0 | 103.142 | 25.7855 | 19.835 | 585.1325 | 8106.5645 | 0 | 0 | 0 | 0 | 0 | 0 | 0 | 126.9837 | 49.5875 | 70.4142 | 0 | 73.3895 | 119.01 | 0 | 0 | 0 | 1408.8801 | 0 | 0 | 0 | 69.4225 | 8106.5645 | 2170.5837 | 2296.0004 | 1293.0436 | 13935.6148
1996 | 7 |  | 925.0449 | 639.0044 | 0 | 397.4141 | 787.9851 | 0 | 19.835 | 11.901 | 29.7525 | 218.185 | 6547.5335 | 0 | 0 | 0 | 0 | 0 | 0 | 0 | 90.4674 | 61.4885 | 61.4885 | 0 | 82.3153 | 83.307 | 0 | 0 | 0 | 1405.5081 | 0 | 0 | 0 | 49.5875 | 6547.5335 | 1775.649 | 2051.5142 | 986.5334 | 11410.8177
1996 | 8 |  | 707.9112 | 165.4834 | 0 | 247.6995 | 529.9714 | 0 | 0 | 21.8185 | 0 | 44.5891 | 6847.042 | 0 | 0 | 0 | 0 | 0 | 0 | 0 | 17.9705 | 11.901 | 19.835 | 0 | 32.7278 | 67.439 | 0 | 0 | 0 | 839.8139 | 0 | 0 | 0 | 24.7937 | 6847.042 | 914.2745 | 1063.156 | 729.7297 | 9578.9959
1996 | 9 |  | 310.7748 | 10.5522 | 0 | 139.0632 | 289.472 | 0 | 0 | 0 | 0 | 27.8682 | 2439.705 | 0 | 0 | 0 | 0 | 0 | 0 | 0 | 0 | 0 | 4.9588 | 0 | 0 | 0 | 0 | 0 | 0 | 634.72 | 0 | 0 | 0 | 4.9588 | 2439.705 | 662.5882 | 444.0461 | 310.7748 | 3862.0729
1996 | 10 |  | 0 | 0 | 0 | 18.0895 | 0 | 0 | 0 | 0 | 0 | 0 | 287.6075 | 0 | 0 | 0 | 0 | 0 | 0 | 0 | 0 | 0 | 0 | 0 | 0 | 0 | 0 | 0 | 0 | 385.5924 | 0 | 0 | 0 | 0 | 287.6075 | 385.5924 | 18.0895 | 0 | 691.2894
1997 | 11 |  | 0 | 0 | 0 | 0 | 0 | 0 | 0 | 0 | 0 | 0 | 0 | 0 | 0 | 0 | 0 | 0 | 0 | 0 | 0 | 0 | 0 | 0 | 0 | 0 | 0 | 0 | 0 | 0 | 0 | 0 | 0 | 0 | 0 | 0 | 0 | 0 | 0
1997 | 12 |  | 0 | 0 | 0 | 0 | 0 | 0 | 0 | 0 | 0 | 0 | 0 | 0 | 0 | 0 | 0 | 0 | 0 | 0 | 0 | 0 | 0 | 0 | 0 | 0 | 0 | 0 | 0 | 0 | 0 | 0 | 0 | 0 | 0 | 0 | 0 | 0 | 0
1997 | 1 |  | 0 | 0 | 0 | 0 | 0 | 0 | 0 | 0 | 0 | 0 | 0 | 0 | 0 | 0 | 0 | 0 | 0 | 0 | 0 | 0 | 0 | 0 | 0 | 0 | 0 | 0 | 0 | 0 | 0 | 0 | 0 | 0 | 0 | 0 | 0 | 0 | 0
1997 | 2 |  | 0 | 0 | 0 | 0 | 0 | 0 | 0 | 0 | 0 | 0 | 0 | 0 | 0 | 0 | 0 | 0 | 0 | 0 | 0 | 0 | 0 | 0 | 0 | 0 | 0 | 0 | 0 | 0 | 0 | 0 | 0 | 0 | 0 | 0 | 0 | 0 | 0
1997 | 3 |  | 0 | 0 | 0 | 0 | 0 | 0 | 0 | 0 | 0 | 0 | 0 | 0 | 0 | 0 | 0 | 0 | 0 | 0 | 0 | 0 | 0 | 0 | 0 | 0 | 0 | 0 | 0 | 0 | 0 | 0 | 0 | 0 | 0 | 0 | 0 | 0 | 0
1997 | 4 |  | 0 | 0 | 0 | 0 | 0 | 0 | 0 | 0 | 0 | 0 | 0 | 0 | 0 | 0 | 0 | 0 | 0 | 0 | 0 | 0 | 0 | 0 | 0 | 0 | 0 | 0 | 0 | 0 | 0 | 0 | 0 | 0 | 0 | 0 | 0 | 0 | 0
1997 | 5 |  | 0 | 303.3168 | 0 | 287.2306 | 261.7625 | 0 | 0 | 68.4308 | 47.604 | 96.5568 | 1309.11 | 93.2245 | 0 | 49.5875 | 0 | 120.0018 | 116.0348 | 0 | 218.6015 | 65.4555 | 49.5875 | 0 | 7.934 | 9.9175 | 0 | 0 | 0 | 0 | 0 | 0 | 0 | 47.604 | 1687.9585 | 380.6138 | 919.749 | 116.0348 | 3151.96
1997 | 6 |  | 860.8787 | 499.0288 | 0 | 281.9347 | 769.241 | 0 | 0 | 47.604 | 64.4638 | 241.8283 | 4351.799 | 74.3812 | 0 | 47.604 | 158.68 | 95.208 | 57.5215 | 0 | 149.0402 | 92.7286 | 119.01 | 0 | 94.2163 | 68.4308 | 0 | 0 | 0 | 0 | 0 | 0 | 0 | 82.712 | 4785.1938 | 483.5971 | 1831.8614 | 972.9464 | 8156.3107
1997 | 7 |  | 1047.2682 | 127.539 | 0 | 349.0563 | 708.1095 | 0 | 0 | 36.0005 | 61.4885 | 189.8408 | 5034.123 | 61.4885 | 0 | 51.571 | 283.6405 | 0 | 0 | 0 | 127.8366 | 67.439 | 81.3235 | 0 | 66.3481 | 7.934 | 0 | 0 | 0 | 0 | 0 | 0 | 0 | 34.5129 | 5430.823 | 385.1164 | 1340.3105 | 1144.7572 | 8335.5199
1997 | 8 |  | 601.6154 | 62.1827 | 0 | 203.5864 | 186.5878 | 0 | 0 | 0 | 13.8845 | 64.6026 | 6977.953 | 7.934 | 0 | 7.934 | 636.7035 | 0 | 0 | 0 | 63.1745 | 61.6273 | 58.5132 | 0 | 14.5787 | 0 | 0 | 0 | 0 | 0 | 0 | 0 | 0 | 27.769 | 7630.5245 | 189.4044 | 525.449 | 615.4999 | 8988.6468
1997 | 9 |  | 332.1172 | 13.8845 | 0 | 23.802 | 41.6535 | 0 | 0 | 0 | 0 | 23.802 | 4638.4147 | 0 | 0 | 0 | 309.426 | 0 | 0 | 0 | 0 | 7.934 | 4.9588 | 0 | 0 | 0 | 0 | 0 | 0 | 0 | 0 | 0 | 0 | 0 | 4947.8408 | 31.736 | 84.2987 | 332.1172 | 5395.9927
1997 | 10 |  | 82.9103 | 0 | 0 | 0 | 0 | 0 | 0 | 0 | 0 | 0 | 987.783 | 0 | 0 | 0 | 127.9357 | 0 | 0 | 0 | 0 | 0 | 0 | 0 | 0 | 0 | 0 | 0 | 0 | 0 | 0 | 0 | 0 | 0 | 1115.7188 | 0 | 0 | 82.9103 | 1198.629
1998 | 11 |  | 0 | 0 | 0 | 0 | 0 | 0 | 0 | 0 | 0 | 0 | 0 | 0 | 0 | 0 | 0 | 0 | 0 | 0 | 0 | 0 | 0 | 0 | 0 | 0 | 0 | 0 | 0 | 0 | 0 | 0 | 0 | 0 | 0 | 0 | 0 | 0 | 0
1998 | 12 |  | 0 | 0 | 0 | 0 | 0 | 0 | 0 | 0 | 0 | 0 | 0 | 0 | 0 | 0 | 0 | 0 | 0 | 0 | 0 | 0 | 0 | 0 | 0 | 0 | 0 | 0 | 0 | 0 | 0 | 0 | 0 | 0 | 0 | 0 | 0 | 0 | 0
1998 | 1 |  | 0 | 0 | 0 | 0 | 0 | 0 | 0 | 0 | 0 | 0 | 0 | 0 | 0 | 0 | 0 | 0 | 0 | 0 | 0 | 0 | 0 | 0 | 0 | 0 | 0 | 0 | 0 | 0 | 0 | 0 | 0 | 0 | 0 | 0 | 0 | 0 | 0
1998 | 2 |  | 0 | 0 | 0 | 0 | 0 | 0 | 0 | 0 | 0 | 0 | 0 | 0 | 0 | 0 | 0 | 0 | 0 | 0 | 0 | 0 | 0 | 0 | 0 | 0 | 0 | 0 | 0 | 0 | 0 | 0 | 0 | 0 | 0 | 0 | 0 | 0 | 0
1998 | 3 |  | 0 | 0 | 0 | 0 | 0 | 0 | 0 | 0 | 0 | 0 | 0 | 0 | 0 | 0 | 0 | 0 | 0 | 0 | 0 | 0 | 0 | 0 | 0 | 0 | 0 | 0 | 0 | 0 | 0 | 0 | 0 | 0 | 0 | 0 | 0 | 0 | 0
1998 | 4 |  | 0 | 0 | 0 | 0 | 0 | 0 | 0 | 0 | 0 | 0 | 0 | 0 | 0 | 0 | 0 | 0 | 0 | 0 | 0 | 0 | 0 | 0 | 0 | 0 | 0 | 0 | 0 | 0 | 0 | 0 | 0 | 0 | 0 | 0 | 0 | 0 | 0
1998 | 5 |  | 535.545 | 394.7958 | 0 | 109.3702 | 95.4063 | 0 | 0 | 47.604 | 103.142 | 418.5978 | 1281.341 | 95.208 | 0 | 95.208 | 0 | 130.911 | 115.043 | 0 | 0 | 0 | 95.208 | 0 | 142.812 | 39.67 | 0 | 0 | 0 | 0 | 0 | 0 | 0 | 19.835 | 1717.711 | 418.5978 | 877.2624 | 686.291 | 3719.6972
1998 | 6 |  | 796.0579 | 887.1799 | 0 | 507.5776 | 654.3567 | 0 | 0 | 83.307 | 59.505 | 238.0993 | 7033.491 | 91.241 | 0 | 115.043 | 0 | 130.911 | 182.482 | 0 | 177.9596 | 80.3714 | 119.01 | 0 | 126.944 | 119.01 | 0 | 0 | 0 | 0 | 0 | 0 | 0 | 111.076 | 7553.168 | 496.4304 | 2414.0782 | 938.8699 | 11513.6224
1998 | 7 |  | 756.8242 | 509.7397 | 0 | 571.486 | 847.3314 | 0 | 0 | 59.505 | 47.604 | 268.8039 | 7795.155 | 87.274 | 0 | 59.505 | 194.383 | 35.703 | 57.5215 | 0 | 150.5675 | 119.7042 | 55.538 | 0 | 43.637 | 75.373 | 0 | 0 | 0 | 0 | 0 | 0 | 0 | 59.505 | 8229.5415 | 539.0756 | 2103.1051 | 863.9332 | 11795.1604
1998 | 8 |  | 632.1415 | 92.0741 | 0 | 430.122 | 736.5529 | 0 | 0 | 0 | 0 | 69.3035 | 8786.905 | 0 | 0 | 0 | 388.766 | 0 | 0 | 0 | 73.9052 | 48.2784 | 44.8271 | 0 | 61.4885 | 74.3812 | 0 | 0 | 0 | 0 | 0 | 0 | 0 | 0 | 9175.671 | 191.4871 | 1439.4458 | 632.1415 | 11438.7453
1998 | 9 |  | 180.7167 | 59.505 | 0 | 167.3281 | 315.6542 | 0 | 0 | 0 | 0 | 8.5687 | 5954.467 | 0 | 0 | 0 | 295.5415 | 0 | 0 | 0 | 57.6207 | 0 | 2.9752 | 0 | 9.9175 | 11.901 | 0 | 0 | 0 | 0 | 0 | 0 | 0 | 0 | 6250.0085 | 66.1894 | 567.281 | 180.7167 | 7064.1956
1998 | 10 |  | 157.4502 | 9.9175 | 0 | 15.868 | 50.1032 | 0 | 0 | 0 | 0 | 0 | 1141.1869 | 0 | 0 | 0 | 0 | 0 | 0 | 0 | 12.1985 | 0 | 0 | 0 | 0 | 0 | 0 | 0 | 0 | 0 | 0 | 0 | 0 | 0 | 1141.1869 | 12.1985 | 75.8887 | 157.4502 | 1386.7244
1999 | 11 |  | 0 | 0 | 0 | 0 | 0 | 0 | 0 | 0 | 0 | 0 | 0 | 0 | 0 | 0 | 0 | 0 | 0 | 0 | 0 | 0 | 0 | 0 | 0 | 0 | 0 | 0 | 0 | 0 | 0 | 0 | 0 | 0 | 0 | 0 | 0 | 0 | 0
1999 | 12 |  | 0 | 0 | 0 | 0 | 0 | 0 | 0 | 0 | 0 | 0 | 0 | 0 | 0 | 0 | 0 | 0 | 0 | 0 | 0 | 0 | 0 | 0 | 0 | 0 | 0 | 0 | 0 | 0 | 0 | 0 | 0 | 0 | 0 | 0 | 0 | 0 | 0
1999 | 1 |  | 0 | 0 | 0 | 0 | 0 | 0 | 0 | 0 | 0 | 0 | 0 | 0 | 0 | 0 | 0 | 0 | 0 | 0 | 0 | 0 | 0 | 0 | 0 | 0 | 0 | 0 | 0 | 0 | 0 | 0 | 0 | 0 | 0 | 0 | 0 | 0 | 0
1999 | 2 |  | 0 | 0 | 0 | 0 | 0 | 0 | 0 | 0 | 0 | 0 | 0 | 0 | 0 | 0 | 0 | 0 | 0 | 0 | 0 | 0 | 0 | 0 | 0 | 0 | 0 | 0 | 0 | 0 | 0 | 0 | 0 | 0 | 0 | 0 | 0 | 0 | 0
1999 | 3 |  | 0 | 0 | 0 | 0 | 0 | 0 | 0 | 0 | 0 | 0 | 0 | 0 | 0 | 0 | 0 | 0 | 0 | 0 | 0 | 0 | 0 | 0 | 0 | 0 | 0 | 0 | 0 | 0 | 0 | 0 | 0 | 0 | 0 | 0 | 0 | 0 | 0
1999 | 4 |  | 0 | 0 | 0 | 0 | 0 | 0 | 0 | 0 | 0 | 0 | 0 | 0 | 0 | 0 | 0 | 0 | 0 | 0 | 0 | 0 | 0 | 0 | 0 | 0 | 0 | 0 | 0 | 0 | 0 | 0 | 0 | 0 | 0 | 0 | 0 | 0 | 0
1999 | 5 |  | 229.0942 | 406.6572 | 0 | 275.7462 | 513.8852 | 0 | 89.6542 | 71.406 | 142.812 | 110.2429 | 2524.9955 | 9.9175 | 0 | 43.637 | 222.152 | 71.406 | 79.34 | 0 | 192.4392 | 37.7658 | 88.0674 | 0 | 142.812 | 0 | 0 | 0 | 0 | 0 | 0 | 0 | 0 | 53.5545 | 2951.448 | 340.4479 | 1427.1679 | 532.9664 | 5305.5848
1999 | 6 |  | 794.5108 | 567.7174 | 0 | 421.1566 | 786.4974 | 0 | 36.6947 | 93.2245 | 103.142 | 304.2292 | 7075.1445 | 113.0595 | 0 | 65.4555 | 598.2236 | 52.5628 | 71.406 | 0 | 149.9328 | 92.7286 | 91.241 | 0 | 263.8055 | 95.0493 | 0 | 0 | 0 | 0 | 0 | 0 | 0 | 102.1502 | 7975.8518 | 546.8906 | 2225.4672 | 1027.572 | 11877.9319
1999 | 7 |  | 1471.8165 | 260.9889 | 0 | 603.9559 | 497.6602 | 0 | 61.4885 | 61.4885 | 182.482 | 193.1136 | 7979.6205 | 3.967 | 0 | 1.9835 | 614.885 | 0.99175 | 1.9835 | 0 | 96.8146 | 108.5966 | 179.7448 | 0 | 7.934 | 244.4862 | 0 | 0 | 0 | 0 | 0 | 0 | 0 | 63.472 | 8603.4312 | 398.5248 | 1794.77 | 1777.2755 | 12637.4735
1999 | 8 |  | 801.334 | 61.5877 | 0 | 204.36 | 117.562 | 0 | 9.9175 | 9.9175 | 29.7525 | 44.6287 | 6878.778 | 0 | 0 | 0 | 529.5945 | 0 | 0 | 0 | 19.835 | 19.835 | 86.3616 | 0 | 0 | 56.3314 | 0 | 0 | 0 | 0 | 0 | 0 | 0 | 31.736 | 7408.3725 | 84.2987 | 526.2027 | 850.9215 | 8901.5315
1999 | 9 |  | 634.601 | 69.4225 | 0 | 279.6338 | 477.1111 | 0 | 0 | 0 | 0 | 59.505 | 5072.9996 | 0 | 0 | 0 | 455.5505 | 0 | 0 | 0 | 0 | 0 | 41.6535 | 0 | 0 | 103.142 | 0 | 0 | 0 | 0 | 0 | 0 | 0 | 31.736 | 5528.55 | 59.505 | 970.9629 | 634.601 | 7225.3549
1999 | 10 |  | 360.997 | 62.4802 | 0 | 97.1915 | 200.274 | 0 | 0 | 0 | 0 | 13.8845 | 1388.807 | 0 | 0 | 0 | 905.4876 | 0 | 0 | 0 | 0 | 0 | 6.9422 | 0 | 0 | 76.3648 | 0 | 0 | 0 | 0 | 0 | 0 | 0 | 0 | 2294.2946 | 13.8845 | 443.2527 | 360.997 | 3112.4289
2000 | 11 |  | 0 | 0 | 0 | 0 | 0 | 0 | 0 | 0 | 0 | 0 | 0 | 0 | 0 | 0 | 0 | 0 | 0 | 0 | 0 | 0 | 0 | 0 | 0 | 0 | 0 | 0 | 0 | 0 | 0 | 0 | 0 | 0 | 0 | 0 | 0 | 0 | 0
2000 | 12 |  | 0 | 0 | 0 | 0 | 0 | 0 | 0 | 0 | 0 | 0 | 0 | 0 | 0 | 0 | 0 | 0 | 0 | 0 | 0 | 0 | 0 | 0 | 0 | 0 | 0 | 0 | 0 | 0 | 0 | 0 | 0 | 0 | 0 | 0 | 0 | 0 | 0
2000 | 1 |  | 0 | 0 | 0 | 0 | 0 | 0 | 0 | 0 | 0 | 0 | 0 | 0 | 0 | 0 | 0 | 0 | 0 | 0 | 0 | 0 | 0 | 0 | 0 | 0 | 0 | 0 | 0 | 0 | 0 | 0 | 0 | 0 | 0 | 0 | 0 | 0 | 0
2000 | 2 |  | 0 | 0 | 0 | 0 | 0 | 0 | 0 | 0 | 0 | 0 | 0 | 0 | 0 | 0 | 0 | 0 | 0 | 0 | 0 | 0 | 0 | 0 | 0 | 0 | 0 | 0 | 0 | 0 | 0 | 0 | 0 | 0 | 0 | 0 | 0 | 0 | 0
2000 | 3 |  | 0 | 0 | 0 | 0 | 0 | 0 | 0 | 0 | 0 | 0 | 0 | 0 | 0 | 0 | 0 | 0 | 0 | 0 | 0 | 0 | 0 | 0 | 0 | 0 | 0 | 0 | 0 | 0 | 0 | 0 | 0 | 0 | 0 | 0 | 0 | 0 | 0
2000 | 4 |  | 0 | 0 | 0 | 0 | 0 | 0 | 0 | 0 | 0 | 0 | 0 | 0 | 0 | 0 | 0 | 0 | 0 | 0 | 0 | 0 | 0 | 0 | 0 | 0 | 0 | 0 | 0 | 0 | 0 | 0 | 0 | 0 | 0 | 0 | 0 | 0 | 0
2000 | 5 |  | 350.8217 | 360.1639 | 0 | 701.8615 | 936.7674 | 0 | 0 | 0 | 0 | 312.8575 | 3403.686 | 39.67 | 0 | 53.5545 | 81.3235 | 67.439 | 53.5545 | 0 | 68.2324 | 53.5545 | 96.4378 | 79.34 | 25.7855 | 95.8626 | 72.854 | 0 | 0 | 0 | 0 | 0 | 0 | 53.5545 | 3699.2275 | 434.6444 | 2216.8786 | 503.0156 | 6907.3206
2000 | 6 |  | 482.288 | 338.4843 | 0 | 474.3144 | 871.0937 | 0 | 0 | 51.571 | 51.571 | 364.726 | 7668.211 | 29.7525 | 0 | 29.7525 | 27.769 | 59.505 | 44.6287 | 0 | 74.7184 | 43.6568 | 89.2575 | 104.1338 | 29.7525 | 91.6575 | 95.5055 | 0 | 0 | 0 | 0 | 0 | 0 | 59.505 | 7859.6187 | 483.1013 | 1894.5598 | 785.0693 | 11081.8542
2000 | 7 |  | 947.1213 | 91.9749 | 0 | 275.4883 | 525.9845 | 0 | 0 | 11.901 | 61.4885 | 188.9482 | 6628.857 | 0 | 0 | 0 | 0 | 5.9505 | 5.9505 | 0 | 30.1889 | 27.0549 | 67.439 | 95.208 | 0 | 82.0376 | 98.1833 | 0 | 0 | 0 | 0 | 0 | 0 | 50.5793 | 6640.758 | 246.192 | 1042.9243 | 1213.902 | 9194.3556
2000 | 8 |  | 522.6522 | 93.1253 | 0 | 141.9988 | 493.2369 | 0 | 0 | 0 | 5.9505 | 0 | 3895.594 | 0 | 0 | 0 | 0 | 0 | 0 | 0 | 0 | 34.4336 | 68.4308 | 47.604 | 0 | 22.6119 | 8.9258 | 0 | 0 | 0 | 0 | 0 | 0 | 2.9752 | 3895.594 | 34.4336 | 819.4037 | 585.1325 | 5337.539
2000 | 9 |  | 276.6982 | 90.5071 | 0 | 114.686 | 401.9761 | 0 | 0 | 0 | 0 | 0 | 1997.3845 | 0 | 0 | 0 | 0 | 0 | 0 | 0 | 0 | 33.3228 | 8.9258 | 0 | 0 | 0 | 0 | 0 | 0 | 0 | 0 | 0 | 0 | 0 | 1997.3845 | 33.3228 | 616.0949 | 276.6982 | 2923.5005
2000 | 10 |  | 39.67 | 2.9951 | 0 | 0 | 50.8569 | 0 | 0 | 0 | 0 | 0 | 1356.714 | 0 | 0 | 0 | 0 | 0 | 0 | 0 | 0 | 34.4336 | 0 | 0 | 0 | 0 | 0 | 0 | 0 | 0 | 0 | 0 | 0 | 0 | 1356.714 | 34.4336 | 53.852 | 39.67 | 1484.6696
2001 | 11 |  | 0 | 0 | 0 | 0 | 0 | 0 | 0 | 0 | 0 | 0 | 0 | 0 | 0 | 0 | 0 | 0 | 0 | 0 | 0 | 0 | 0 | 0 | 0 | 0 | 0 | 0 | 0 | 0 | 0 | 0 | 0 | 0 | 0 | 0 | 0 | 0 | 0
2001 | 12 |  | 0 | 0 | 0 | 0 | 0 | 0 | 0 | 0 | 0 | 0 | 0 | 0 | 0 | 0 | 0 | 0 | 0 | 0 | 0 | 0 | 0 | 0 | 0 | 0 | 0 | 0 | 0 | 0 | 0 | 0 | 0 | 0 | 0 | 0 | 0 | 0 | 0
2001 | 1 |  | 0 | 0 | 0 | 0 | 0 | 0 | 0 | 0 | 0 | 0 | 0 | 0 | 0 | 0 | 0 | 0 | 0 | 0 | 0 | 0 | 0 | 0 | 0 | 0 | 0 | 0 | 0 | 0 | 0 | 0 | 0 | 0 | 0 | 0 | 0 | 0 | 0
2001 | 2 |  | 0 | 0 | 0 | 0 | 0 | 0 | 0 | 0 | 0 | 0 | 0 | 0 | 0 | 0 | 0 | 0 | 0 | 0 | 0 | 0 | 0 | 0 | 0 | 0 | 0 | 0 | 0 | 0 | 0 | 0 | 0 | 0 | 0 | 0 | 0 | 0 | 0
2001 | 3 |  | 0 | 0 | 0 | 0 | 0 | 0 | 0 | 0 | 0 | 0 | 0 | 0 | 0 | 0 | 0 | 0 | 0 | 0 | 0 | 0 | 0 | 0 | 0 | 0 | 0 | 0 | 0 | 0 | 0 | 0 | 0 | 0 | 0 | 0 | 0 | 0 | 0
2001 | 4 |  | 0 | 0 | 0 | 0 | 0 | 0 | 0 | 0 | 0 | 0 | 0 | 0 | 0 | 0 | 0 | 0 | 0 | 0 | 0 | 0 | 0 | 0 | 0 | 0 | 0 | 0 | 0 | 0 | 0 | 0 | 0 | 0 | 0 | 0 | 0 | 0 | 0
2001 | 5 |  | 0 | 83.307 | 0 | 269.399 | 95.208 | 0 | 0 | 0 | 0 | 0 | 2843.7439 | 0 | 0 | 0 | 0 | 0 | 0 | 0 | 0 | 0 | 0 | 0 | 7.0613 | 0 | 0 | 0 | 0 | 0 | 0 | 0 | 0 | 0 | 2843.7439 | 0 | 454.9752 | 0 | 3298.7192
2001 | 6 |  | 1459.856 | 737.862 | 74.9763 | 460.0927 | 923.5176 | 0 | 0 | 25.7855 | 0 | 0 | 7630.5245 | 0 | 0 | 0 | 0 | 0 | 0 | 0 | 115.043 | 0 | 20.43 | 29.7525 | 100.9998 | 39.0353 | 0 | 0 | 0 | 0 | 0 | 0 | 0 | 0 | 7630.5245 | 190.0193 | 2281.9374 | 1515.394 | 11617.8752
2001 | 7 |  | 1574.1056 | 706.126 | 232.4265 | 407.4506 | 834.1609 | 0 | 0 | 30.7443 | 0 | 113.238 | 6674.8742 | 0 | 0 | 0 | 0 | 0 | 0 | 0 | 356.6333 | 0 | 63.3332 | 92.2327 | 148.3261 | 137.04 | 0 | 0 | 0 | 0 | 0 | 0 | 0 | 0 | 6674.8742 | 702.2979 | 2296.4368 | 1697.0826 | 11370.6915
2001 | 8 |  | 1250.3984 | 737.862 | 232.4265 | 22.1359 | 439.6428 | 0 | 0 | 30.7443 | 0 | 118.6728 | 6615.3295 | 0 | 0 | 0 | 0 | 0 | 0 | 0 | 356.6333 | 0 | 120.458 | 92.2327 | 122.977 | 159.2552 | 0 | 0 | 0 | 0 | 0 | 0 | 0 | 0 | 6615.3295 | 707.7326 | 1602.3308 | 1373.3754 | 10298.7684
2001 | 9 |  | 1072.0818 | 714.06 | 127.4597 | 52.1661 | 425.4608 | 0 | 0 | 16.8597 | 0 | 292.4472 | 4335.693 | 0 | 0 | 0 | 0 | 0 | 0 | 0 | 345.129 | 0 | 156.4982 | 46.1164 | 119.01 | 72.2986 | 0 | 0 | 0 | 0 | 0 | 0 | 0 | 0 | 4335.693 | 765.036 | 1539.4935 | 1135.0579 | 7775.2803
2001 | 10 |  | 438.3535 | 589.0995 | 0 | 58.3149 | 404.158 | 0 | 0 | 0 | 0 | 282.6488 | 0 | 0 | 0 | 0 | 0 | 0 | 0 | 0 | 319.1848 | 0 | 88.6823 | 0 | 95.208 | 53.5743 | 0 | 0 | 0 | 0 | 0 | 0 | 0 | 0 | 0 | 601.8336 | 1289.037 | 438.3535 | 2329.2241
2002 | 11 |  | 0 | 0 | 0 | 0 | 0 | 0 | 0 | 0 | 0 | 0 | 0 | 0 | 0 | 0 | 0 | 0 | 0 | 0 | 0 | 0 | 0 | 0 | 0 | 0 | 0 | 0 | 0 | 0 | 0 | 0 | 0 | 0 | 0 | 0 | 0 | 0 | 0
2002 | 12 |  | 0 | 0 | 0 | 0 | 0 | 0 | 0 | 0 | 0 | 0 | 0 | 0 | 0 | 0 | 0 | 0 | 0 | 0 | 0 | 0 | 0 | 0 | 0 | 0 | 0 | 0 | 0 | 0 | 0 | 0 | 0 | 0 | 0 | 0 | 0 | 0 | 0
2002 | 1 |  | 0 | 0 | 0 | 0 | 0 | 0 | 0 | 0 | 0 | 0 | 0 | 0 | 0 | 0 | 0 | 0 | 0 | 0 | 0 | 0 | 0 | 0 | 0 | 0 | 0 | 0 | 0 | 0 | 0 | 0 | 0 | 0 | 0 | 0 | 0 | 0 | 0
2002 | 2 |  | 0 | 0 | 0 | 0 | 0 | 0 | 0 | 0 | 0 | 0 | 0 | 0 | 0 | 0 | 0 | 0 | 0 | 0 | 0 | 0 | 0 | 0 | 0 | 0 | 0 | 0 | 0 | 0 | 0 | 0 | 0 | 0 | 0 | 0 | 0 | 0 | 0
2002 | 3 |  | 0 | 0 | 0 | 0 | 0 | 0 | 0 | 0 | 0 | 0 | 0 | 0 | 0 | 0 | 0 | 0 | 0 | 0 | 0 | 0 | 0 | 0 | 0 | 0 | 0 | 0 | 0 | 0 | 0 | 0 | 0 | 0 | 0 | 0 | 0 | 0 | 0
2002 | 4 |  | 0 | 0 | 0 | 0 | 0 | 0 | 0 | 0 | 0 | 179.7051 | 267.7725 | 0 | 0 | 0 | 0 | 0 | 0 | 0 | 0 | 0 | 0 | 0 | 0 | 0 | 0 | 0 | 0 | 0 | 0 | 0 | 0 | 0 | 267.7725 | 179.7051 | 0 | 0 | 447.4776
2002 | 5 |  | 1635.1974 | 259.0054 | 18.8829 | 403.1265 | 1207.9515 | 61.4885 | 0 | 0 | 44.6287 | 705.9277 | 6129.6101 | 0 | 0 | 0 | 0 | 0 | 0 | 0 | 76.3648 | 0 | 89.2575 | 193.3913 | 75.373 | 67.9349 | 148.7625 | 0 | 0 | 0 | 0 | 0 | 0 | 230.086 | 6129.6101 | 801.1753 | 2102.6488 | 2021.9799 | 11285.5001
2002 | 6 |  | 1551.8904 | 250.0003 | 66.0506 | 449.8776 | 1015.9487 | 119.01 | 0 | 0 | 75.8689 | 595.05 | 6032.2202 | 0 | 0 | 0 | 0 | 0 | 0 | 0 | 320.9303 | 0 | 178.515 | 317.36 | 124.8018 | 50.5793 | 431.4112 | 0 | 0 | 0 | 0 | 0 | 0 | 361.5524 | 6032.2202 | 982.0309 | 2069.7227 | 2376.5305 | 11822.0567
2002 | 7 |  | 503.0156 | 59.029 | 60.0009 | 20.8268 | 439.6428 | 115.043 | 0 | 0 | 24.7937 | 614.885 | 5834.9611 | 0 | 0 | 0 | 0 | 0 | 0 | 0 | 288.9959 | 0 | 121.9852 | 71.9019 | 9.8382 | 22.5127 | 148.7625 | 0 | 0 | 0 | 1.9835 | 0 | 0 | 96.5369 | 5834.9611 | 963.8818 | 675.8181 | 748.4737 | 8319.6717
2002 | 8 |  | 0 | 2.6182 | 31.736 | 25.8252 | 441.2494 | 81.3235 | 0 | 0 | 0 | 582.2763 | 5313.1022 | 0 | 0 | 0 | 0 | 0 | 0 | 0 | 338.9801 | 0 | 46.7114 | 0 | 0 | 6.0695 | 0 | 0 | 0 | 0 | 0 | 0 | 0 | 87.7699 | 5313.1022 | 952.9924 | 522.4737 | 0 | 6876.3382
2002 | 9 |  | 0 | 0 | 0 | 20.2714 | 352.6266 | 59.505 | 0 | 0 | 0 | 513.5282 | 3316.412 | 0 | 0 | 0 | 0 | 0 | 0 | 0 | 310.2194 | 0 | 4.7604 | 0 | 0 | 6.7439 | 0 | 0 | 0 | 0 | 0 | 0 | 0 | 82.6326 | 3316.412 | 823.7476 | 384.4023 | 0 | 4607.1945
2002 | 10 |  | 0 | 0 | 0 | 77.7532 | 187.4408 | 61.4885 | 0 | 0 | 0 | 497.6007 | 351.6349 | 0 | 0 | 0 | 0 | 0 | 0 | 0 | 0 | 0 | 0 | 0 | 0 | 38.4402 | 0 | 0 | 0 | 0 | 0 | 0 | 0 | 0 | 351.6349 | 497.6007 | 303.6342 | 0 | 1152.8697
2003 | 11 |  | 0 | 0 | 0 | 0 | 0 | 59.505 | 0 | 0 | 0 | 0 | 0 | 0 | 0 | 0 | 0 | 0 | 0 | 0 | 0 | 0 | 0 | 0 | 0 | 0 | 0 | 0 | 0 | 0 | 0 | 0 | 0 | 0 | 0 | 0 | 0 | 0 | 0
2003 | 12 |  | 0 | 0 | 0 | 0 | 0 | 0 | 0 | 0 | 0 | 0 | 0 | 0 | 0 | 0 | 0 | 0 | 0 | 0 | 0 | 0 | 0 | 0 | 0 | 0 | 0 | 0 | 0 | 0 | 0 | 0 | 0 | 0 | 0 | 0 | 0 | 0 | 0
2003 | 1 |  | 0 | 0 | 0 | 0 | 0 | 0 | 0 | 0 | 0 | 0 | 0 | 0 | 0 | 0 | 0 | 0 | 0 | 0 | 0 | 0 | 0 | 0 | 0 | 0 | 0 | 0 | 0 | 0 | 0 | 0 | 0 | 0 | 0 | 0 | 0 | 0 | 0
2003 | 2 |  | 0 | 0 | 0 | 0 | 0 | 0 | 0 | 0 | 0 | 0 | 0 | 0 | 0 | 0 | 0 | 0 | 0 | 0 | 0 | 0 | 0 | 0 | 0 | 0 | 0 | 0 | 0 | 0 | 0 | 0 | 0 | 0 | 0 | 0 | 0 | 0 | 0
2003 | 3 |  | 0 | 0 | 0 | 0 | 0 | 0 | 0 | 0 | 0 | 0 | 0 | 0 | 0 | 0 | 0 | 0 | 0 | 0 | 0 | 0 | 0 | 0 | 0 | 0 | 0 | 0 | 0 | 0 | 0 | 0 | 0 | 0 | 0 | 0 | 0 | 0 | 0
2003 | 4 |  | 0 | 0 | 0 | 0 | 0 | 0 | 0 | 0 | 0 | 0 | 13.8845 | 0 | 0 | 0 | 0 | 0 | 0 | 0 | 0 | 0 | 0 | 0 | 0 | 0 | 0 | 0 | 0 | 0 | 0 | 0 | 0 | 0 | 13.8845 | 0 | 0 | 0 | 13.8845
2003 | 5 |  | 674.7867 | 118.9307 | 0 | 311.3698 | 582.554 | 61.4885 | 0 | 22.4929 | 0 | 202.9121 | 3515.7538 | 0 | 0 | 0 | 0 | 0 | 44.2717 | 0 | 0 | 0 | 0 | 53.5545 | 0 | 95.446 | 0 | 0 | 0 | 0 | 0 | 0 | 0 | 146.0253 | 3560.0255 | 202.9121 | 1108.3005 | 750.8341 | 5768.0974
2003 | 6 |  | 2651.9396 | 288.0042 | 0 | 482.5855 | 1483.2613 | 119.01 | 0 | 78.0309 | 71.763 | 651.9765 | 7602.7555 | 0 | 0 | 0 | 0 | 0 | 55.3397 | 0 | 0 | 0 | 0 | 197.0012 | 33.3228 | 115.4397 | 430.4195 | 0 | 0 | 0 | 0 | 0 | 0 | 255.0384 | 7658.0952 | 651.9765 | 2402.6136 | 3429.1542 | 14396.8779
2003 | 7 |  | 1598.5027 | 249.683 | 62.3612 | 158.9577 | 1174.4304 | 144.7955 | 0 | 22.0565 | 37.2105 | 794.1537 | 6583.415 | 0 | 0 | 0 | 0 | 0 | 57.1843 | 0 | 155.1097 | 0 | 0 | 219.7321 | 147.5724 | 129.7407 | 212.3535 | 0 | 0 | 0 | 0 | 0 | 0 | 209.0014 | 6640.5993 | 1011.6247 | 1860.3842 | 2089.8553 | 11811.4648
2003 | 8 |  | 942.5592 | 24.9326 | 47.9015 | 58.5926 | 687.3423 | 122.977 | 0 | 0 | 0 | 514.3811 | 6022.2432 | 0 | 0 | 0 | 0 | 0 | 52.2851 | 0 | 300.7779 | 0 | 0 | 28.7211 | 112.9008 | 118.3356 | 0 | 0 | 0 | 0 | 0 | 0 | 0 | 96.5369 | 6074.5283 | 863.0605 | 1002.1039 | 971.2803 | 9007.5099
2003 | 9 |  | 880.674 | 0 | 31.4781 | 95.684 | 1106.793 | 119.01 | 0 | 0 | 0 | 513.5282 | 3861.4779 | 0 | 0 | 0 | 0 | 0 | 47.604 | 0 | 289.8489 | 0 | 0 | 0 | 142.812 | 89.8525 | 0 | 0 | 0 | 0 | 0 | 0 | 0 | 135.7309 | 3909.0819 | 834.8552 | 1435.1416 | 880.674 | 7195.4836
2003 | 10 |  | 910.0298 | 0 | 0 | 0 | 1143.6861 | 122.977 | 0 | 0 | 0 | 530.6458 | 1432.8407 | 0 | 0 | 0 | 0 | 0 | 49.1908 | 0 | 14.1424 | 0 | 0 | 0 | 147.5724 | 92.8476 | 0 | 0 | 0 | 0 | 0 | 0 | 0 | 242.2647 | 1482.0315 | 544.7881 | 1384.1062 | 910.0298 | 4563.2203
2004 | 11 |  | 0 | 0 | 0 | 0 | 0 | 0 | 0 | 0 | 0 | 0 | 704.2417 | 0 | 0 | 0 | 0 | 0 | 0 | 0 | 0 | 0 | 0 | 0 | 0 | 0 | 0 | 0 | 0 | 0 | 0 | 0 | 0 | 0 | 704.2417 | 0 | 0 | 0 | 704.2417
2004 | 12 |  | 0 | 0 | 0 | 0 | 0 | 0 | 0 | 0 | 0 | 0 | 0 | 0 | 0 | 0 | 0 | 0 | 0 | 0 | 0 | 0 | 0 | 0 | 0 | 0 | 0 | 0 | 0 | 0 | 0 | 0 | 0 | 0 | 0 | 0 | 0 | 0 | 0
2004 | 1 |  | 0 | 0 | 0 | 0 | 0 | 0 | 0 | 0 | 0 | 0 | 0 | 0 | 0 | 0 | 0 | 0 | 0 | 0 | 0 | 0 | 0 | 0 | 0 | 0 | 0 | 0 | 0 | 0 | 0 | 0 | 0 | 0 | 0 | 0 | 0 | 0 | 0
2004 | 2 |  | 0 | 0 | 0 | 0 | 0 | 0 | 0 | 0 | 0 | 0 | 0 | 0 | 0 | 0 | 0 | 0 | 0 | 0 | 0 | 0 | 0 | 0 | 0 | 0 | 0 | 0 | 0 | 0 | 0 | 0 | 0 | 0 | 0 | 0 | 0 | 0 | 0
2004 | 3 |  | 0 | 0 | 0 | 0 | 12.0002 | 0 | 0 | 0 | 0 | 0 | 0 | 0 | 0 | 0 | 0 | 0 | 0 | 0 | 0 | 0 | 0 | 0 | 0 | 0 | 0 | 0 | 0 | 0 | 0 | 0 | 0 | 0 | 0 | 0 | 12.0002 | 0 | 12.0002
2004 | 4 |  | 0 | 0 | 0 | 0 | 360.0053 | 0 | 0 | 0 | 0 | 0 | 0 | 0 | 0 | 0 | 0 | 0 | 0 | 0 | 0 | 0 | 0 | 0 | 0 | 0 | 0 | 0 | 0 | 0 | 0 | 0 | 0 | 0 | 0 | 0 | 360.0053 | 0 | 360.0053
2004 | 5 |  | 667.8444 | 73.7465 | 0 | 412.568 | 419.9665 | 0 | 0 | 0 | 0 | 499.842 | 4552.1325 | 0 | 81.2243 | 0 | 0 | 0 | 0 | 0 | 0 | 0 | 0 | 0 | 0 | 0 | 0 | 0 | 0 | 0 | 0 | 0 | 0 | 333.228 | 4633.3568 | 499.842 | 906.281 | 667.8444 | 7040.5523
2004 | 6 |  | 1438.2358 | 231.2364 | 20.43 | 688.9489 | 624.0289 | 0 | 0 | 53.9512 | 71.8027 | 866.3928 | 7658.2935 | 0 | 185.6556 | 0 | 0 | 0 | 27.9277 | 0 | 194.7797 | 0 | 0 | 125.7539 | 53.376 | 123.7109 | 144.0021 | 0 | 0 | 0 | 0 | 0 | 0 | 451.6033 | 7871.8768 | 1081.6025 | 1721.3011 | 1833.7457 | 12960.1295
2004 | 7 |  | 1274.9938 | 154.4155 | 19.6763 | 188.6904 | 915.8216 | 0 | 0 | 83.8029 | 94.1567 | 320.9105 | 6817.8846 | 0 | 99.7502 | 0 | 0 | 0 | 54.1099 | 0 | 301.9085 | 0 | 0 | 166.3561 | 57.1645 | 90.3881 | 158.4023 | 0 | 0 | 0 | 0 | 0 | 0 | 80.2921 | 6971.7447 | 642.4953 | 1406.48 | 1777.7118 | 10878.7239
2004 | 8 |  | 1145.2729 | 0 | 25.7062 | 80.6888 | 771.5815 | 0 | 0 | 54.0107 | 32.0335 | 209.4973 | 6042.7328 | 0 | 55.0818 | 0 | 0 | 0 | 47.6635 | 0 | 182.8985 | 0 | 0 | 60.7546 | 0.59505 | 68.2126 | 0 | 0 | 0 | 0 | 0 | 0 | 0 | 85.8855 | 6145.4781 | 418.102 | 921.0779 | 1292.0717 | 8862.6152
2004 | 9 |  | 809.268 | 0 | 15.2333 | 0 | 619.0504 | 0 | 0 | 3.1736 | 0 | 475.564 | 2809.8261 | 0 | 27.9673 | 0 | 0 | 0 | 13.6862 | 0 | 288.8769 | 0 | 0 | 0 | 0 | 66.0506 | 0 | 0 | 0 | 0 | 0 | 0 | 0 | 346.9141 | 2851.4796 | 779.6742 | 685.1009 | 812.4416 | 5475.6105
2004 | 10 |  | 188.8292 | 0 | 0 | 42.8238 | 318.7881 | 0 | 0 | 0 | 0 | 193.2921 | 890.3932 | 0 | 22.6912 | 0 | 0 | 0 | 14.1424 | 0 | 144.6765 | 0 | 0 | 0 | 100.6031 | 73.1713 | 0 | 0 | 0 | 0 | 0 | 0 | 0 | 180.4985 | 927.2268 | 337.9686 | 535.3863 | 188.8292 | 2169.9093
2005 | 11 |  | 0 | 0 | 0 | 0 | 0 | 0 | 0 | 0 | 0 | 0 | 456.5224 | 0 | 0 | 0 | 0 | 0 | 0 | 0 | 0 | 0 | 0 | 0 | 0 | 0 | 0 | 0 | 0 | 0 | 0 | 23.802 | 0 | 0 | 456.5224 | 0 | 0 | 23.802 | 480.3244
2005 | 12 |  | 0 | 0 | 0 | 0 | 0 | 0 | 0 | 0 | 0 | 0 | 0 | 0 | 0 | 0 | 0 | 0 | 0 | 0 | 0 | 0 | 0 | 0 | 0 | 0 | 0 | 0 | 0 | 0 | 0 | 24.5954 | 0 | 0 | 0 | 0 | 0 | 24.5954 | 24.5954
2005 | 1 |  | 0 | 0 | 0 | 0 | 0 | 0 | 0 | 0 | 0 | 0 | 0 | 0 | 0 | 0 | 0 | 0 | 0 | 0 | 0 | 0 | 0 | 0 | 0 | 0 | 0 | 0 | 0 | 0 | 0 | 24.5954 | 0 | 0 | 0 | 0 | 0 | 24.5954 | 24.5954
2005 | 2 |  | 0 | 0 | 0 | 0 | 0 | 0 | 0 | 0 | 0 | 0 | 0 | 0 | 0 | 0 | 0 | 0 | 0 | 0 | 0 | 0 | 0 | 0 | 0 | 0 | 0 | 0 | 0 | 0 | 0 | 22.2152 | 0 | 0 | 0 | 0 | 0 | 22.2152 | 22.2152
2005 | 3 |  | 0 | 0 | 0 | 0 | 0 | 0 | 0 | 0 | 0 | 0 | 0 | 0 | 0 | 0 | 0 | 0 | 0 | 0 | 0 | 0 | 0 | 0 | 0 | 0 | 0 | 0 | 0 | 0 | 0 | 24.5954 | 0 | 0 | 0 | 0 | 0 | 24.5954 | 24.5954
2005 | 4 |  | 0 | 0 | 0 | 0 | 0 | 0 | 0 | 0 | 0 | 0 | 0 | 0 | 0 | 0 | 0 | 0 | 0 | 0 | 0 | 0 | 0 | 0 | 0 | 0 | 0 | 0 | 0 | 0 | 0 | 41.8519 | 0 | 0 | 0 | 0 | 0 | 41.8519 | 41.8519
2005 | 5 |  | 1599.4944 | 176.1348 | 0 | 267.713 | 463.5836 | 0 | 0 | 26.9756 | 31.736 | 387.4767 | 3348.3463 | 0 | 30.0897 | 0 | 0 | 0 | 24.8731 | 0 | 89.8129 | 0 | 0 | 66.6456 | 0 | 39.7295 | 58.3942 | 0 | 0 | 0 | 0 | 49.9842 | 0 | 256.9823 | 3403.3091 | 477.2896 | 947.1609 | 1833.23 | 6917.9719
2005 | 6 |  | 2229.2557 | 393.1297 | 2.7571 | 427.3451 | 1318.8292 | 0 | 0 | 151.1427 | 134.1838 | 838.2271 | 7701.9305 | 0 | 141.2649 | 0 | 0 | 0 | 39.2733 | 0 | 346.1009 | 0 | 0 | 193.6888 | 127.42 | 76.6424 | 159.5329 | 0 | 0 | 0 | 0 | 53.5545 | 0 | 424.707 | 7882.4687 | 1187.0851 | 2343.3664 | 2921.3583 | 14758.9855
2005 | 7 |  | 2343.9019 | 182.1646 | 80.0739 | 396.0256 | 1208.1498 | 0 | 0 | 157.6883 | 113.7537 | 576.7225 | 7942.7274 | 0 | 43.4188 | 0 | 0 | 0 | 40.5824 | 0 | 314.2062 | 0 | 0 | 124.8613 | 101.0197 | 85.8062 | 61.9844 | 0 | 0 | 0 | 0 | 55.3396 | 0 | 13.6266 | 8026.7286 | 971.0026 | 1973.166 | 2857.5293 | 13842.0531
2005 | 8 |  | 1638.7677 | 0 | 54.7446 | 103.38 | 760.0772 | 0 | 0 | 79.697 | 70.5729 | 598.8583 | 7816.9735 | 0 | 15.2333 | 0 | 0 | 0 | 16.9986 | 0 | 61.3893 | 0 | 0 | 176.2736 | 0 | 99.0957 | 62.5001 | 0 | 0 | 0 | 0 | 52.9594 | 0 | 1.0711 | 7849.2054 | 714.9923 | 962.5529 | 2080.7708 | 11608.5924
2005 | 9 |  | 1307.3248 | 0 | 10.4729 | 42.1295 | 726.7544 | 0 | 0 | 42.2485 | 42.2485 | 726.7544 | 4039.9928 | 0 | 23.802 | 0 | 0 | 0 | 14.8763 | 0 | 0 | 0 | 0 | 221.3586 | 10.2745 | 142.217 | 0 | 0 | 0 | 0 | 0 | 29.3558 | 0 | 364.964 | 4078.6711 | 737.2273 | 921.3754 | 1642.5363 | 7744.7741
2005 | 10 |  | 931.0549 | 0 | 0 | 88.8013 | 737.6636 | 0 | 0 | 8.4497 | 8.4497 | 198.35 | 1091.7382 | 0 | 17.2168 | 0 | 0 | 0 | 15.3721 | 0 | 0 | 0 | 0 | 44.2717 | 30.8236 | 118.415 | 0 | 0 | 0 | 0 | 0 | 24.5954 | 0 | 95.208 | 1124.3271 | 198.35 | 975.7035 | 1016.8214 | 3410.41
2006 | 11 |  | 0 | 0 | 0 | 0 | 0 | 723.9775 | 0 | 0 | 0 | 0 | 434.5849 | 0 | 0 | 0 | 0 | 0 | 0 | 0 | 0 | 0 | 0 | 0 | 0 | 0 | 0 | 0 | 0 | 0 | 0 | 0 | 0 | 0 | 434.5849 | 0 | 0 | 0 | 434.5849
2006 | 12 |  | 0 | 0 | 0 | 0 | 0 | 807.2845 | 0 | 0 | 0 | 0 | 0 | 0 | 0 | 0 | 0 | 0 | 0 | 0 | 0 | 0 | 0 | 0 | 0 | 0 | 0 | 0 | 0 | 0 | 0 | 0 | 0 | 0 | 0 | 0 | 0 | 0 | 0
2006 | 1 |  | 0 | 0 | 0 | 0 | 0 | 591.083 | 0 | 0 | 0 | 0 | 0 | 0 | 0 | 0 | 0 | 0 | 0 | 0 | 0 | 0 | 0 | 0 | 0 | 0 | 0 | 0 | 0 | 0 | 0 | 0 | 0 | 0 | 0 | 0 | 0 | 0 | 0
2006 | 2 |  | 0 | 0 | 0 | 0 | 0 | 480.007 | 0 | 0 | 0 | 0 | 0 | 0 | 0 | 0 | 0 | 0 | 0 | 0 | 0 | 0 | 0 | 0 | 0 | 0 | 0 | 0 | 0 | 0 | 0 | 0 | 0 | 0 | 0 | 0 | 0 | 0 | 0
2006 | 3 |  | 0 | 0 | 0 | 0 | 0 | 642.654 | 0 | 0 | 0 | 0 | 0 | 0 | 0 | 0 | 0 | 0 | 0 | 0 | 0 | 0 | 0 | 0 | 0 | 0 | 0 | 0 | 0 | 0 | 0 | 0 | 0 | 0 | 0 | 0 | 0 | 0 | 0
2006 | 4 |  | 0 | 0 | 0 | 0 | 24.9921 | 4270.4755 | 0 | 0 | 0 | 0 | 0 | 0 | 0 | 0 | 0 | 0 | 0 | 0 | 0 | 0 | 0 | 0 | 0 | 0 | 0 | 0 | 0 | 0 | 0 | 0 | 0 | 0 | 0 | 0 | 24.9921 | 0 | 24.9921
2006 | 5 |  | 1845.6467 | 276.6983 | 0 | 612.3064 | 888.5683 | 1340.846 | 0 | 66.7844 | 0 | 748.7712 | 3876.1557 | 0 | 48.5561 | 0 | 0 | 0 | 39.3526 | 0 | 168.0025 | 0 | 0 | 0 | 0 | 79.3797 | 0 | 0 | 0 | 0 | 0 | 25.7855 | 0 | 417.1697 | 3964.0644 | 916.7737 | 1856.9527 | 1938.2167 | 9093.1772
2006 | 6 |  | 2652.1378 | 633.9266 | 30.1492 | 596.3789 | 1549.5102 | 202.317 | 0 | 118.3356 | 97.4692 | 840.6073 | 7175.708 | 0 | 182.244 | 0 | 0 | 0 | 73.7862 | 0 | 258.6484 | 0 | 0 | 51.8884 | 23.683 | 109.9851 | 0 | 0 | 0 | 1038.5011 | 0 | 59.505 | 0 | 392.6933 | 7431.7381 | 2167.906 | 2913.4838 | 2979.3359 | 15885.1572
2006 | 7 |  | 2910.6672 | 627.4604 | 34.4732 | 137.0202 | 940.7741 | 458.1885 | 0 | 142.7723 | 34.4732 | 586.5606 | 6715.1194 | 0 | 78.1301 | 0 | 0 | 0 | 47.485 | 0 | 181.1134 | 0 | 0 | 26.1822 | 128.7887 | 137.0797 | 0 | 0 | 0 | 1051.3938 | 0 | 61.4885 | 0 | 87.9286 | 6840.7345 | 1853.5411 | 1971.123 | 3175.5835 | 13928.9106
2006 | 8 |  | 2503.415 | 553.6345 | 2.1422 | 47.485 | 878.2938 | 124.9605 | 0 | 122.2431 | 25.0714 | 402.7695 | 7457.96 | 0 | 72.7746 | 0 | 0 | 0 | 40.5824 | 0 | 88.7021 | 0 | 0 | 74.8176 | 137.5161 | 205.3518 | 0 | 0 | 0 | 861.1365 | 0 | 61.4885 | 0 | 193.1532 | 7571.317 | 1354.7503 | 1822.2811 | 2787.0356 | 13728.5373
2006 | 9 |  | 1592.7505 | 227.5074 | 0 | 27.769 | 532.5103 | 480.007 | 0 | 96.1998 | 0 | 401.6984 | 3971.1654 | 0 | 12.5159 | 0 | 0 | 0 | 39.2733 | 0 | 0 | 0 | 0 | 32.7278 | 27.174 | 106.514 | 0 | 0 | 0 | 578.2894 | 0 | 59.505 | 0 | 132.1011 | 4022.9545 | 979.9878 | 921.4746 | 1781.183 | 7837.7011
2006 | 10 |  | 142.812 | 81.6805 | 0 | 0 | 54.1099 | 2118.378 | 0 | 0 | 0 | 0 | 1498.5342 | 0 | 12.2977 | 0 | 0 | 0 | 40.5824 | 0 | 0 | 0 | 0 | 0 | 36.7741 | 24.7541 | 0 | 0 | 0 | 183.077 | 0 | 61.4885 | 0 | 6.4265 | 1551.4143 | 183.077 | 197.3186 | 204.3005 | 2142.537
2007 | 11 |  | 0 | 0 | 0 | 0 | 115.7967 | 946.1295 | 0 | 0 | 0 | 0 | 103.4792 | 0 | 0 | 0 | 0 | 0 | 0 | 0 | 0 | 0 | 0 | 0 | 0 | 0 | 0 | 0 | 0 | 0 | 0 | 0 | 0 | 0 | 103.4792 | 0 | 115.7967 | 0 | 219.2759
2007 | 12 |  | 0 | 0 | 0 | 0 | 0 | 999.684 | 0 | 0 | 0 | 0 | 0 | 0 | 0 | 0 | 0 | 0 | 0 | 0 | 0 | 0 | 0 | 0 | 0 | 0 | 0 | 0 | 0 | 0 | 0 | 0 | 0 | 0 | 0 | 0 | 0 | 0 | 0
2007 | 1 |  | 0 | 0 | 0 | 0 | 0 | 692.2415 | 0 | 0 | 0 | 0 | 0 | 0 | 0 | 0 | 0 | 0 | 0 | 0 | 0 | 0 | 0 | 0 | 0 | 0 | 0 | 0 | 0 | 0 | 0 | 0 | 0 | 0 | 0 | 0 | 0 | 0 | 0
2007 | 2 |  | 0 | 0 | 0 | 0 | 0 | 577.1985 | 0 | 0 | 0 | 0 | 0 | 0 | 0 | 0 | 0 | 0 | 0 | 0 | 0 | 0 | 0 | 0 | 0 | 0 | 0 | 0 | 0 | 0 | 0 | 0 | 0 | 0 | 0 | 0 | 0 | 0 | 0
2007 | 3 |  | 0 | 0 | 0 | 0 | 0 | 1289.275 | 0 | 0 | 0 | 0 | 0 | 0 | 0 | 0 | 0 | 0 | 0 | 0 | 0 | 0 | 0 | 0 | 0 | 0 | 0 | 0 | 0 | 0 | 0 | 0 | 0 | 0 | 0 | 0 | 0 | 0 | 0
2007 | 4 |  | 0 | 0 | 0 | 0 | 41.0188 | 1951.764 | 0 | 0 | 0 | 0 | 0 | 0 | 0 | 0 | 0 | 0 | 0 | 0 | 0 | 0 | 0 | 0 | 0 | 0 | 0 | 0 | 0 | 0 | 0 | 0 | 0 | 0 | 0 | 0 | 41.0188 | 0 | 41.0188
2007 | 5 |  | 0 | 106.9305 | 0 | 0 | 685.9736 | 472.073 | 0 | 0 | 0 | 0 | 191.2094 | 0 | 0 | 0 | 0 | 0 | 0 | 0 | 0 | 0 | 0 | 0 | 0 | 0 | 0 | 0 | 0 | 0 | 0 | 0 | 0 | 0 | 191.2094 | 0 | 792.9041 | 0 | 984.1135
2007 | 6 |  | 0 | 1069.3048 | 0 | 293.7167 | 1428.12 | 402.6505 | 0 | 0 | 0 | 0 | 7646.3925 | 0 | 0 | 0 | 0 | 0 | 0 | 0 | 0 | 0 | 0 | 0 | 0 | 0 | 0 | 0 | 0 | 871.2524 | 0 | 0 | 0 | 0 | 7646.3925 | 871.2524 | 2791.1415 | 0 | 11308.7864
2007 | 7 |  | 77.6144 | 1073.0338 | 0 | 374.8418 | 1461.8197 | 115.043 | 0 | 2.2612 | 0 | 570.9108 | 7900.2805 | 0 | 0 | 0 | 0 | 0 | 0 | 0 | 434.7832 | 0 | 0 | 2.1223 | 6.1092 | 3.2728 | 5.4745 | 0 | 0 | 974.7514 | 0 | 0 | 0 | 307.2045 | 7900.2805 | 1980.4454 | 2919.0772 | 87.4724 | 13194.48
2007 | 8 |  | 2205.0372 | 99.175 | 31.6765 | 203.4278 | 593.9392 | 87.274 | 0 | 79.1615 | 43.1411 | 250.0598 | 6015.3605 | 0 | 238.6547 | 0 | 0 | 0 | 0 | 0 | 145.9856 | 0 | 0 | 61.5083 | 177.6026 | 102.2296 | 159.7114 | 0 | 0 | 547.7435 | 57.5017 | 0 | 0 | 135.9888 | 6254.0152 | 975.4655 | 1233.8758 | 2548.5595 | 11147.9048
2007 | 9 |  | 1437.7201 | 94.3551 | 15.4911 | 14.5986 | 845.6255 | 343.1455 | 0 | 23.7425 | 35.8418 | 502.5594 | 1670.6624 | 0 | 45.6007 | 0 | 0 | 0 | 0 | 0 | 0 | 0 | 0 | 16.9589 | 42.8436 | 75.5713 | 178.515 | 0 | 0 | 412.1515 | 74.8573 | 0 | 0 | 21.64 | 1716.263 | 930.202 | 1147.8514 | 1692.7784 | 5508.7349
2007 | 10 |  | 256.7641 | 134.2234 | 0 | 0 | 394.776 | 773.565 | 0 | 0 | 0 | 166.733 | 271.5213 | 0 | 4.2844 | 0 | 0 | 0 | 0 | 0 | 0 | 0 | 0 | 0 | 0 | 0 | 104.0941 | 0 | 0 | 206.76 | 108.3189 | 0 | 0 | 18.9821 | 275.8057 | 373.4931 | 637.3184 | 360.8581 | 1666.4574
2008 | 11 |  | 0 | 0 | 0 | 0 | 0 | 0 | 0 | 0 | 0 | 0 | 354.2928 | 0 | 0 | 0 | 0 | 0 | 0 | 0 | 0 | 0 | 0 | 0 | 0 | 0 | 0 | 0 | 0 | 0 | 0 | 0 | 0 | 0 | 354.2928 | 0 | 0 | 0 | 354.2928
2008 | 12 |  | 0 | 0 | 0 | 0 | 0 | 0 | 0 | 0 | 0 | 0 | 13.3093 | 0 | 0 | 0 | 0 | 0 | 0 | 0 | 0 | 0 | 0 | 0 | 0 | 0 | 0 | 0 | 0 | 0 | 0 | 0 | 0 | 0 | 13.3093 | 0 | 0 | 0 | 13.3093
2008 | 1 |  | 0 | 0 | 0 | 0 | 0 | 0 | 0 | 0 | 0 | 0 | 0 | 0 | 0 | 0 | 0 | 0 | 0 | 0 | 0 | 0 | 0 | 0 | 0 | 0 | 0 | 0 | 0 | 0 | 0 | 0 | 0 | 0 | 0 | 0 | 0 | 0 | 0
2008 | 2 |  | 0 | 0 | 0 | 0 | 0 | 0 | 0 | 0 | 0 | 0 | 0 | 0 | 0 | 0 | 0 | 0 | 0 | 0 | 0 | 0 | 0 | 0 | 0 | 0 | 0 | 0 | 0 | 0 | 0 | 0 | 0 | 0 | 0 | 0 | 0 | 0 | 0
2008 | 3 |  | 0 | 0 | 0 | 0 | 0 | 0 | 0 | 0 | 0 | 0 | 9.9968 | 0 | 0 | 0 | 0 | 0 | 0 | 0 | 0 | 0 | 0 | 0 | 0 | 0 | 0 | 0 | 0 | 0 | 0 | 0 | 0 | 0 | 9.9968 | 0 | 0 | 0 | 9.9968
2008 | 4 |  | 0 | 0 | 0 | 0 | 0 | 0 | 0 | 0 | 0 | 0 | 84.0607 | 0 | 0 | 0 | 0 | 0 | 0 | 0 | 0 | 0 | 0 | 0 | 0 | 0 | 0 | 0 | 0 | 0 | 0 | 0 | 0 | 0 | 84.0607 | 0 | 0 | 0 | 84.0607
2008 | 5 |  | 0 | 0 | 0 | 0 | 171.3744 | 0 | 0 | 0 | 0 | 0 | 197.1797 | 0 | 0 | 0 | 0 | 0 | 0 | 0 | 80.3317 | 0 | 0 | 0 | 0 | 53.495 | 2.3802 | 0 | 0 | 0 | 0 | 0 | 0 | 44.0337 | 197.1797 | 80.3317 | 224.8694 | 2.3802 | 548.7948
2008 | 6 |  | 1276.1839 | 488.9327 | 24.5756 | 0 | 923.7159 | 0 | 0 | 19.4383 | 269.756 | 590.2896 | 5037.8619 | 0 | 6.5257 | 0 | 0 | 0 | 0 | 0 | 599.5724 | 0 | 0 | 36.4567 | 28.7608 | 371.3112 | 6.3472 | 0 | 0 | 0 | 26.7773 | 0 | 0 | 484.7674 | 5044.3876 | 1214.4375 | 1839.4979 | 1608.1821 | 10191.2725
2008 | 7 |  | 2960.3738 | 1003.056 | 69.1845 | 267.0783 | 1551.8904 | 0 | 0 | 68.2522 | 474.4532 | 635.196 | 7203.9054 | 0 | 147.9294 | 0 | 0 | 0 | 0 | 0 | 485.2633 | 0 | 0 | 108.7751 | 144.7558 | 246.8466 | 0 | 0 | 0 | 0 | 81.0855 | 0 | 0 | 186.211 | 7351.8348 | 1189.6438 | 3294.7126 | 3611.8543 | 15634.2565
2008 | 8 |  | 1955.5326 | 417.7251 | 78.8441 | 79.578 | 871.9466 | 0 | 0 | 68.0341 | 245.0218 | 402.9678 | 8310.4683 | 0 | 84.2789 | 0 | 0 | 0 | 0 | 0 | 39.7493 | 0 | 0 | 185.4771 | 100.3453 | 154.5543 | 0 | 0 | 0 | 0 | 43.994 | 0 | 0 | 201.5434 | 8394.7472 | 521.5613 | 1668.1433 | 2454.0655 | 13240.0608
2008 | 9 |  | 1207.9515 | 6.5456 | 0 | 69.8192 | 640.6705 | 0 | 0 | 0 | 66.8043 | 776.1436 | 4748.6378 | 0 | 62.7183 | 0 | 0 | 0 | 0 | 0 | 0 | 0 | 0 | 84.1004 | 149.3576 | 201.9203 | 0 | 0 | 0 | 0 | 24.1987 | 0 | 0 | 193.5499 | 4811.3561 | 776.1436 | 1092.5118 | 1358.8561 | 8232.4175
2008 | 10 |  | 891.1866 | 0 | 0 | 31.8153 | 562.7189 | 0 | 0 | 0 | 76.0474 | 30.1492 | 1489.2713 | 0 | 76.3846 | 0 | 0 | 0 | 0 | 0 | 0 | 0 | 0 | 0 | 142.812 | 281.2405 | 0 | 0 | 0 | 0 | 6.4662 | 0 | 0 | 22.8103 | 1565.6558 | 30.1492 | 1025.0529 | 967.2339 | 3610.9022
2009 | 11 |  | 346.3191 | 0 | 0 | 38.6782 | 252.5392 | 0 | 0 | 0 | 0 | 8.3307 | 1409.4354 | 0 | 93.3038 | 0 | 0 | 0 | 0 | 0 | 0 | 0 | 0 | 0 | 55.2206 | 144.9542 | 0 | 0 | 0 | 0 | 0 | 0 | 0 | 5.2761 | 1502.7392 | 8.3307 | 491.3923 | 346.3191 | 2354.0574
2009 | 12 |  | 0 | 0 | 0 | 46.1164 | 0 | 613.4767 | 0 | 0 | 0 | 0 | 94.4344 | 0 | 100.8411 | 0 | 0 | 0 | 0 | 0 | 0 | 0 | 0 | 0 | 0 | 61.4885 | 0 | 0 | 0 | 0 | 0 | 0 | 0 | 0 | 195.2756 | 0 | 107.6049 | 0 | 302.8804
2009 | 1 |  | 0 | 0 | 0 | 46.1164 | 0 | 509.3033 | 0 | 0 | 0 | 0 | 0 | 0 | 100.8411 | 0 | 0 | 0 | 0 | 0 | 0 | 0 | 0 | 0 | 0 | 61.4885 | 0 | 0 | 0 | 0 | 0 | 0 | 0 | 0 | 100.8411 | 0 | 107.6049 | 0 | 208.446
2009 | 2 |  | 0 | 0 | 0 | 41.6535 | 0 | 398.3265 | 0 | 0 | 0 | 0 | 0 | 0 | 91.0823 | 0 | 0 | 0 | 0 | 0 | 0 | 0 | 0 | 0 | 0 | 55.538 | 0 | 0 | 0 | 0 | 0 | 0 | 0 | 0 | 91.0823 | 0 | 97.1915 | 0 | 188.2738
2009 | 3 |  | 0 | 0 | 0 | 46.1164 | 0 | 845.209 | 0 | 0 | 0 | 0 | 0 | 0 | 100.8411 | 0 | 0 | 0 | 0 | 0 | 0 | 0 | 0 | 0 | 0 | 61.4885 | 0 | 0 | 0 | 0 | 0 | 0 | 0 | 0 | 100.8411 | 0 | 107.6049 | 0 | 208.446
2009 | 4 |  | 0 | 0 | 0 | 44.6287 | 0 | 2971.4813 | 0 | 0 | 0 | 0 | 0 | 0 | 97.5882 | 0 | 0 | 0 | 0 | 0 | 0 | 0 | 0 | 0 | 0 | 59.505 | 0 | 0 | 0 | 0 | 0 | 0 | 0 | 0 | 97.5882 | 0 | 104.1338 | 0 | 201.7219
2009 | 5 |  | 0 | 0 | 0 | 237.1869 | 677.0875 | 6336.5486 | 0 | 0 | 0 | 197.2591 | 3069.5258 | 0 | 100.8411 | 0 | 0 | 0 | 0 | 0 | 0 | 0 | 0 | 0 | 0 | 21.8185 | 0 | 0 | 0 | 0 | 0 | 0 | 0 | 109.0727 | 3170.3669 | 197.2591 | 936.093 | 0 | 4412.7916
2009 | 6 |  | 2355.0095 | 369.526 | 4.7207 | 389.2222 | 1407.6899 | 367.9393 | 0 | 0 | 0 | 483.974 | 8324.8289 | 0 | 235.2233 | 0 | 0 | 0 | 0 | 0 | 325.5717 | 0 | 0 | 0 | 33.3228 | 121.3505 | 128.9275 | 0 | 0 | 0 | 23.6037 | 0 | 0 | 143.4864 | 8560.0522 | 814.2664 | 2344.7151 | 2483.937 | 14346.4571
2009 | 7 |  | 2899.877 | 567.757 | 52.7016 | 239.3489 | 1361.4744 | 0 | 0 | 3.2529 | 7.6365 | 738.4967 | 7143.9918 | 0 | 218.8396 | 0 | 59.505 | 0 | 0 | 0 | 307.978 | 0 | 0 | 4.443 | 147.9096 | 184.5647 | 268.4667 | 0 | 0 | 0 | 102.3883 | 0 | 0 | 363.3772 | 7422.3363 | 1099.1763 | 2603.4429 | 3183.6762 | 14672.009
2009 | 8 |  | 2599.3767 | 5.1571 | 17.6531 | 17.8515 | 1276.9773 | 2.4397 | 0 | 99.7502 | 231.9703 | 497.3428 | 6626.8735 | 0 | 153.3246 | 0 | 265.789 | 0 | 0 | 0 | 200.8889 | 0 | 0 | 125.4365 | 158.0254 | 147.4732 | 208.565 | 0 | 0 | 0 | 31.974 | 0 | 0 | 21.5011 | 7045.9871 | 715.8848 | 1637.4585 | 3265.0988 | 12685.9304
2009 | 9 |  | 1362.6645 | 0 | 13.2299 | 29.7525 | 606.951 | 0 | 0 | 91.0426 | 200.5318 | 827.1195 | 3963.628 | 0 | 131.1292 | 0 | 391.3446 | 0 | 0 | 0 | 0 | 0 | 0 | 59.505 | 152.9278 | 126.7457 | 214.813 | 0 | 0 | 0 | 0 | 0 | 0 | 40.4634 | 4486.1018 | 840.3494 | 916.377 | 1928.557 | 8211.8486
2009 | 10 |  | 1366.6315 | 0 | 17.2564 | 30.2484 | 610.7395 | 128.3126 | 0 | 91.0426 | 200.5318 | 827.1195 | 1320.9911 | 0 | 104.709 | 0 | 6.1489 | 0 | 0 | 0 | 0 | 0 | 0 | 59.505 | 152.9278 | 128.9077 | 214.813 | 0 | 0 | 0 | 0.19835 | 0 | 0 | 40.9593 | 1431.849 | 844.3759 | 923.0217 | 1932.524 | 5172.7299
2010 | 11 |  | 27.769 | 0 | 0 | 0 | 0 | 153.7808 | 0 | 0 | 0 | 0 | 912.8067 | 0 | 0 | 0 | 0 | 0 | 0 | 0 | 13.0514 | 0 | 0 | 0 | 0 | 0 | 0 | 0 | 0 | 0 | 0 | 0 | 0 | 0 | 912.8067 | 13.0514 | 0 | 27.769 | 953.6271
2010 | 12 |  | 0 | 0 | 0 | 0 | 0 | 356.9507 | 0 | 0 | 0 | 0 | 0 | 0 | 0 | 0 | 0 | 0 | 0 | 0 | 0 | 0 | 0 | 0 | 0 | 0 | 0 | 0 | 0 | 0 | 0 | 0 | 0 | 0 | 0 | 0 | 0 | 0 | 0
2010 | 1 |  | 0 | 0 | 0 | 0 | 0 | 236.3539 | 0 | 0 | 0 | 0 | 0 | 0 | 0 | 0 | 0 | 0 | 0 | 0 | 0 | 0 | 0 | 0 | 0 | 0 | 0 | 0 | 0 | 0 | 0 | 0 | 0 | 0 | 0 | 0 | 0 | 0 | 0
2010 | 2 |  | 0 | 0 | 0 | 0 | 0 | 166.376 | 0 | 0 | 0 | 0 | 0 | 0 | 0 | 0 | 0 | 0 | 0 | 0 | 0 | 0 | 0 | 0 | 0 | 0 | 0 | 0 | 0 | 0 | 0 | 0 | 0 | 0 | 0 | 0 | 0 | 0 | 0
2010 | 3 |  | 0 | 0 | 0 | 0 | 0 | 240.5787 | 0 | 0 | 0 | 0 | 0 | 0 | 0 | 0 | 0 | 0 | 0 | 0 | 0 | 0 | 0 | 0 | 0 | 0 | 0 | 0 | 0 | 0 | 0 | 0 | 0 | 0 | 0 | 0 | 0 | 0 | 0
2010 | 4 |  | 0 | 0 | 0 | 0 | 0 | 3558.3792 | 0 | 0 | 0 | 0 | 0 | 0 | 4.4629 | 0 | 0 | 0 | 0 | 0 | 0 | 0 | 0 | 0 | 0 | 0 | 0 | 0 | 0 | 0 | 0 | 0 | 0 | 0 | 4.4629 | 0 | 0 | 0 | 4.4629
2010 | 5 |  | 476.04 | 0 | 0 | 187.4407 | 257.855 | 6251.1986 | 0 | 0 | 0 | 0 | 2780.7877 | 0 | 55.9347 | 0 | 0 | 0 | 0 | 0 | 0 | 0 | 0 | 0 | 0 | 0 | 0 | 0 | 0 | 0 | 19.6367 | 0 | 0 | 151.1427 | 2836.7224 | 0 | 464.9324 | 476.04 | 3928.8375
2010 | 6 |  | 2141.3866 | 331.4429 | 19.3986 | 1019.4595 | 1492.187 | 255.6136 | 0 | 43.4585 | 40.6816 | 391.5429 | 7363.3967 | 0 | 96.5171 | 0 | 0 | 0 | 0 | 0 | 160.2271 | 0 | 0 | 74.4011 | 95.9419 | 66.2489 | 56.3314 | 0 | 0 | 0 | 97.7072 | 0 | 0 | 346.7158 | 7459.9138 | 571.1687 | 3102.9874 | 2356.2591 | 13837.0448
2010 | 7 |  | 1686.57 | 173.8141 | 89.2773 | 199.6194 | 946.2287 | 0 | 0 | 124.4845 | 30.5062 | 876.112 | 7547.396 | 0 | 113.4165 | 0 | 0 | 0 | 0 | 0 | 278.6024 | 0 | 0 | 89.2972 | 35.2666 | 128.0944 | 148.6633 | 0 | 0 | 0 | 70.4539 | 0 | 0 | 470.9622 | 7660.8125 | 1243.9917 | 1553.4772 | 2079.5212 | 13008.7649
2010 | 8 |  | 1171.0584 | 0 | 53.3165 | 504.8603 | 874.2276 | 46.156 | 0 | 85.6277 | 73.9449 | 393.3281 | 6962.7594 | 0 | 106.1966 | 0 | 0 | 0 | 0 | 0 | 146.9773 | 0 | 0 | 113.9322 | 0 | 115.3604 | 204.2013 | 0 | 0 | 0 | 45.3626 | 0 | 0 | 487.941 | 7068.956 | 593.6219 | 1539.8109 | 1648.7646 | 11339.0943
2010 | 9 |  | 918.3605 | 0 | 0 | 250.5161 | 608.4386 | 28.7608 | 0 | 21.4218 | 27.9277 | 839.0205 | 4168.8608 | 0 | 110.8776 | 0 | 0 | 0 | 0 | 0 | 31.2401 | 0 | 0 | 35.5443 | 83.902 | 111.8694 | 122.5803 | 0 | 0 | 0 | 32.7278 | 0 | 0 | 192.2012 | 4279.7384 | 870.2606 | 1087.4539 | 1125.8346 | 7555.4887
2010 | 10 |  | 876.3103 | 0 | 0 | 52.9594 | 425.4608 | 0 | 0 | 0 | 0 | 390.1743 | 1276.898 | 0 | 91.0426 | 0 | 0 | 0 | 0 | 0 | 119.129 | 0 | 0 | 0 | 167.8041 | 119.01 | 43.8354 | 0 | 0 | 0 | 22.0169 | 0 | 0 | 173.3182 | 1367.9406 | 509.3033 | 787.2512 | 920.1456 | 3757.9589
2011 | 11 |  | 59.505 | 0 | 0 | 0 | 0 | 482.9168 | 0 | 0 | 0 | 0 | 551.7105 | 0 | 0 | 0 | 0 | 0 | 0 | 0 | 27.9673 | 0 | 0 | 0 | 0 | 0 | 0 | 0 | 0 | 0 | 0 | 0 | 0 | 0 | 551.7105 | 27.9673 | 0 | 59.505 | 639.1829
2011 | 12 |  | 3.967 | 0 | 0 | 0 | 0 | 647.2914 | 0 | 0 | 0 | 0 | 34.6319 | 0 | 0 | 0 | 0 | 0 | 0 | 0 | 1.8645 | 0 | 0 | 0 | 0 | 0 | 0 | 0 | 0 | 0 | 0 | 0 | 0 | 0 | 34.6319 | 1.8645 | 0 | 3.967 | 40.4634
2011 | 1 |  | 0 | 0 | 0 | 0 | 0 | 444.181 | 0 | 0 | 0 | 0 | 0 | 0 | 0 | 0 | 0 | 0 | 0 | 0 | 0 | 0 | 0 | 0 | 0 | 0 | 0 | 0 | 0 | 0 | 0 | 0 | 0 | 0 | 0 | 0 | 0 | 0 | 0
2011 | 2 |  | 0 | 0 | 0 | 0 | 0 | 293.0105 | 0 | 0 | 0 | 0 | 0 | 0 | 0 | 0 | 0 | 0 | 0 | 0 | 0 | 0 | 0 | 0 | 0 | 0 | 0 | 0 | 0 | 0 | 0 | 0 | 0 | 0 | 0 | 0 | 0 | 0 | 0
2011 | 3 |  | 0 | 0 | 0 | 0 | 0 | 446.9579 | 0 | 0 | 0 | 0 | 0 | 0 | 0 | 0 | 0 | 0 | 0 | 0 | 0 | 0 | 0 | 0 | 0 | 0 | 0 | 0 | 0 | 0 | 0 | 0 | 0 | 0 | 0 | 0 | 0 | 0 | 0
2011 | 4 |  | 0 | 0 | 0 | 0 | 0 | 1770.2142 | 0 | 0 | 0 | 0 | 0 | 0 | 0 | 0 | 0 | 0 | 0 | 0 | 0 | 0 | 3.7488 | 0 | 0 | 0 | 0 | 0 | 0 | 0 | 0 | 0 | 0 | 0 | 0 | 0 | 3.7488 | 0 | 3.7488
2011 | 5 |  | 0 | 180.4985 | 0 | 56.7281 | 223.1438 | 7546.4241 | 0 | 0 | 0 | 107.109 | 904.6743 | 0 | 40.2254 | 0 | 0 | 0 | 0 | 0 | 71.406 | 0 | 102.0312 | 74.9763 | 0 | 13.3886 | 0 | 0 | 0 | 0 | 12.496 | 0 | 2.4794 | 47.604 | 944.8997 | 178.515 | 588.2863 | 77.4557 | 1836.7607
2011 | 6 |  | 506.7842 | 1153.802 | 10.6911 | 539.1748 | 1415.2272 | 973.0575 | 0 | 0 | 0 | 432.7997 | 5114.2564 | 0 | 163.8768 | 0 | 0 | 0 | 0 | 0 | 235.0051 | 0 | 20.9854 | 276.3412 | 40.2651 | 100.4643 | 0 | 0 | 0 | 108.6165 | 76.9201 | 0 | 11.4051 | 87.274 | 5278.1332 | 787.1123 | 3346.8389 | 794.5306 | 10293.889
2011 | 7 |  | 2726.7174 | 1070.8916 | 57.819 | 537.469 | 1533.2455 | 352.8369 | 0 | 65.1976 | 18.8433 | 873.335 | 5924.9128 | 0 | 290.3646 | 0 | 0 | 0 | 0 | 0 | 428.7137 | 0 | 0 | 98.1436 | 165.8801 | 188.7499 | 542.6856 | 0 | 0 | 1498.6532 | 67.2406 | 0 | 0 | 160.6635 | 6215.2774 | 2858.521 | 3563.4767 | 3451.5875 | 16249.5261
2011 | 8 |  | 1934.9043 | 420.3037 | 88.0476 | 391.7214 | 796.3356 | 221.4637 | 0 | 52.0669 | 36.5162 | 599.5327 | 7904.2276 | 0 | 170.0256 | 0 | 0 | 0 | 0 | 0 | 182.6804 | 0 | 0 | 56.6884 | 101.456 | 141.8996 | 557.5817 | 0 | 0 | 559.4065 | 70.9696 | 0 | 0 | 159.275 | 8074.2533 | 1429.6671 | 1922.6859 | 2637.7575 | 14223.6388
2011 | 9 |  | 935.3195 | 0 | 0 | 232.3472 | 741.8687 | 60.1774 | 0 | 24.04 | 25.3491 | 460.172 | 4680.2666 | 0 | 109.8859 | 0 | 0 | 0 | 0 | 0 | 194.0855 | 0 | 0 | 14.7572 | 0 | 102.9437 | 313.8889 | 0 | 0 | 307.3235 | 60.8141 | 0 | 0 | 312.3021 | 4790.1525 | 961.581 | 1137.9736 | 1313.3547 | 8515.3639
2011 | 10 |  | 313.1748 | 0 | 0 | 180.8952 | 517.9514 | 44.3947 | 0 | 0 | 0 | 45.9775 | 1732.7856 | 0 | 107.1685 | 0 | 0 | 0 | 0 | 0 | 221.3586 | 0 | 0 | 0 | 0 | 51.8884 | 0 | 0 | 0 | 197.3781 | 26.1822 | 0 | 0 | 58.91 | 1839.9541 | 464.7142 | 776.9171 | 313.1748 | 3453.6703
2012 | 11 |  | 0 | 0 | 0 | 0 | 0 | 141.1855 | 0 | 0 | 0 | 0 | 484.0256 | 0 | 0 | 0 | 0 | 0 | 0 | 0 | 0 | 0 | 0 | 0 | 0 | 0 | 0 | 0 | 0 | 0 | 0 | 0 | 0 | 0 | 484.0256 | 0 | 0 | 0 | 484.0256
2012 | 12 |  | 0 | 0 | 0 | 0 | 0 | 341.0232 | 0 | 0 | 0 | 0 | 0 | 0 | 0 | 0 | 0 | 0 | 0 | 0 | 0 | 0 | 0 | 0 | 0 | 0 | 0 | 0 | 0 | 0 | 0 | 0 | 0 | 0 | 0 | 0 | 0 | 0 | 0
2012 | 1 |  | 0 | 0 | 0 | 0 | 0 | 264.6584 | 0 | 0 | 0 | 0 | 0 | 0 | 0 | 0 | 0 | 0 | 0 | 0 | 0 | 0 | 0 | 0 | 0 | 0 | 0 | 0 | 0 | 0 | 0 | 0 | 0 | 0 | 0 | 0 | 0 | 0 | 0
2012 | 2 |  | 0 | 0 | 0 | 0 | 0 | 528.8011 | 0 | 0 | 0 | 0 | 0 | 0 | 0 | 0 | 0 | 0 | 0 | 0 | 0 | 0 | 0 | 0 | 0 | 0 | 0 | 0 | 0 | 0 | 0 | 0 | 0 | 0 | 0 | 0 | 0 | 0 | 0
2012 | 3 |  | 0 | 0 | 0 | 0 | 0 | 597.2318 | 0 | 0 | 0 | 0 | 0 | 0 | 0 | 0 | 0 | 0 | 0 | 0 | 0 | 0 | 0 | 0 | 0 | 0 | 0 | 0 | 0 | 0 | 0 | 0 | 0 | 0 | 0 | 0 | 0 | 0 | 0
2012 | 4 |  | 0 | 0 | 0 | 0 | 32.7278 | 4453.1559 | 0 | 0 | 0 | 0 | 0 | 0 | 0 | 0 | 0 | 0 | 0 | 0 | 0 | 0 | 0 | 0 | 0 | 0 | 0 | 0 | 0 | 0 | 0 | 0 | 0 | 0 | 0 | 0 | 32.7278 | 0 | 32.7278
2012 | 5 |  | 1538.5415 | 384.0254 | 49.1511 | 642.5152 | 1344.4163 | 3131.8275 | 0 | 17.3556 | 21.9375 | 540.4839 | 4900.2764 | 0 | 46.1164 | 0 | 61.4885 | 0 | 0 | 0 | 189.3846 | 0 | 0 | 29.0186 | 47.7627 | 158.1246 | 0 | 0 | 0 | 128.2531 | 92.8476 | 0 | 0 | 167.2487 | 5007.8813 | 907.2727 | 2669.6918 | 1606.8533 | 10358.9478
2012 | 6 |  | 2359.3733 | 355.8597 | 70.2159 | 433.5733 | 1012.7354 | 100.6031 | 0 | 74.3812 | 94.0179 | 794.0347 | 6801.6199 | 0 | 44.6287 | 0 | 59.505 | 0 | 0 | 0 | 300.9763 | 0 | 0 | 124.3654 | 78.3086 | 192.7962 | 0 | 0 | 0 | 878.3335 | 89.8525 | 0 | 0 | 366.769 | 6905.7536 | 2043.5603 | 2163.1258 | 2652.1379 | 14131.3466
2012 | 7 |  | 2206.1479 | 0 | 57.3231 | 220.0495 | 954.8767 | 162.8453 | 0 | 76.8606 | 74.6589 | 755.5945 | 4762.5818 | 0 | 46.1164 | 0 | 71.0093 | 0 | 0 | 0 | 306.2722 | 0 | 0 | 120.1803 | 0 | 173.6753 | 0 | 0 | 0 | 482.407 | 84.2392 | 0 | 0 | 323.9849 | 4879.7075 | 1601.5969 | 1432.8407 | 2477.8477 | 10715.9777
2012 | 8 |  | 1983.5 | 21.8185 | 26.6582 | 189.3648 | 662.1716 | 48.0999 | 0 | 85.7864 | 78.4078 | 720.2088 | 5441.5339 | 0 | 46.1164 | 0 | 86.0839 | 0 | 0 | 0 | 290.4637 | 0 | 0 | 110.0644 | 0 | 129.0862 | 164.2338 | 0 | 0 | 409.0374 | 82.3549 | 0 | 0 | 48.7941 | 5573.7341 | 1446.3682 | 1084.796 | 2421.9923 | 10575.6848
2012 | 9 |  | 1377.5408 | 16.8597 | 0 | 66.4076 | 637.4969 | 1251.2513 | 0 | 17.8515 | 19.5176 | 690.258 | 443.3123 | 0 | 5.9505 | 0 | 83.307 | 0 | 0 | 0 | 0 | 0 | 0 | 21.3028 | 0 | 115.4397 | 54.7446 | 0 | 0 | 378.3725 | 85.6872 | 0 | 0 | 487.941 | 532.5698 | 1068.6305 | 921.8911 | 1490.9573 | 4501.9897
2012 | 10 |  | 362.3855 | 0 | 0 | 133.2119 | 525.7663 | 538.5996 | 0 | 0 | 0 | 229.2926 | 0 | 0 | 0 | 0 | 83.307 | 0 | 0 | 0 | 64.4638 | 0 | 0 | 0 | 0 | 115.4397 | 0 | 0 | 0 | 333.347 | 85.6872 | 0 | 0 | 143.0103 | 83.307 | 627.1034 | 860.1051 | 362.3855 | 2075.9113
2013 | 11 |  | 0 | 0 | 0 | 0 | 0 | 145.1525 | 0 | 0 | 0 | 0 | 0 | 0 | 0 | 0 | 0 | 0 | 0 | 0 | 0 | 0 | 0 | 0 | 0 | 0 | 0 | 0 | 0 | 0 | 0 | 0 | 0 | 0 | 0 | 0 | 0 | 0 | 0
2013 | 12 |  | 0 | 0 | 0 | 0 | 0 | 118.9703 | 0 | 0 | 0 | 0 | 0 | 0 | 0 | 0 | 0 | 0 | 0 | 0 | 0 | 0 | 0 | 0 | 0 | 0 | 0 | 0 | 0 | 0 | 0 | 0 | 0 | 0 | 0 | 0 | 0 | 0 | 0
2013 | 1 |  | 0 | 0 | 0 | 0 | 0 | 41.2171 | 0 | 0 | 0 | 0 | 0 | 0 | 0 | 0 | 0 | 0 | 0 | 0 | 0 | 0 | 0 | 0 | 0 | 0 | 0 | 0 | 0 | 0 | 0 | 0 | 0 | 0 | 0 | 0 | 0 | 0 | 0
2013 | 2 |  | 0 | 0 | 0 | 0 | 0 | 54.2289 | 0 | 0 | 0 | 0 | 0 | 0 | 0 | 0 | 0 | 0 | 0 | 0 | 0 | 0 | 0 | 0 | 0 | 0 | 0 | 0 | 0 | 0 | 0 | 0 | 0 | 0 | 0 | 0 | 0 | 0 | 0
2013 | 3 |  | 0 | 0 | 0 | 0 | 0 | 108.8545 | 0 | 0 | 0 | 0 | 0 | 0 | 0 | 0 | 0 | 0 | 0 | 0 | 0 | 0 | 0 | 0 | 0 | 0 | 0 | 0 | 0 | 0 | 0 | 0 | 0 | 0 | 0 | 0 | 0 | 0 | 0
2013 | 4 |  | 0 | 0 | 0 | 0 | 0 | 1181.7693 | 0 | 0 | 0 | 0 | 0 | 0 | 0 | 0 | 0 | 0 | 0 | 0 | 0 | 0 | 0 | 0 | 0 | 0 | 0 | 0 | 0 | 0 | 0 | 0 | 0 | 0 | 0 | 0 | 0 | 0 | 0
2013 | 5 |  | 210.251 | 13.8845 | 26.7772 | 474.6515 | 732.3082 | 8749.1391 | 0 | 0 | 3.0149 | 333.228 | 2681.692 | 0 | 20.5292 | 0 | 31.736 | 0 | 0 | 0 | 202.079 | 0 | 128.9275 | 26.7772 | 4.7604 | 62.877 | 17.6531 | 0 | 0 | 0 | 50.7776 | 0 | 0 | 174.548 | 2733.9572 | 562.0842 | 1468.1867 | 257.6963 | 5196.4725
2013 | 6 |  | 2004.1284 | 578.7853 | 97.6874 | 508.9264 | 1199.4225 | 425.2426 | 0 | 0 | 69.0655 | 865.7977 | 6174.6355 | 0 | 117.7207 | 0 | 31.5377 | 0 | 0 | 0 | 379.0469 | 0 | 59.505 | 133.6879 | 123.7704 | 155.9031 | 387.9726 | 0 | 0 | 1288.0849 | 89.2575 | 0 | 0 | 393.7247 | 6323.8939 | 2630.6169 | 2715.5702 | 2594.8543 | 14658.66
2013 | 7 |  | 1347.3916 | 0 | 76.8606 | 108.3586 | 723.1841 | 71.3862 | 0 | 37.1906 | 106.6131 | 586.7193 | 5535.9485 | 0 | 58.2157 | 0 | 13.2895 | 0 | 0 | 0 | 359.0135 | 0 | 61.4885 | 182.8787 | 9.4216 | 171.2752 | 148.9608 | 0 | 0 | 599.612 | 51.571 | 0 | 0 | 257.5773 | 5607.4537 | 1622.2055 | 1125.2991 | 1823.0349 | 10435.5704
2013 | 8 |  | 639.6788 | 0 | 68.4308 | 273.2866 | 619.6454 | 154.9709 | 0 | 109.0925 | 136.8615 | 450.2545 | 5264.209 | 0 | 54.5463 | 0 | 15.3721 | 0 | 0 | 0 | 142.812 | 0 | 61.4885 | 82.1169 | 30.7443 | 121.9852 | 136.8615 | 0 | 0 | 482.3872 | 61.4885 | 0 | 0 | 0 | 5334.1274 | 1143.8844 | 1168.6385 | 1104.6112 | 8751.2615
2013 | 9 |  | 1399.3592 | 0 | 1.9835 | 464.9126 | 936.212 | 1876.5894 | 0 | 119.01 | 119.01 | 561.9256 | 3982.868 | 0 | 80.3317 | 0 | 11.4051 | 0 | 0 | 0 | 0 | 0 | 59.505 | 45.5213 | 116.0348 | 155.5064 | 176.5315 | 0 | 0 | 235.6398 | 59.505 | 0 | 0 | 0 | 4074.6049 | 799.5489 | 1791.6757 | 1859.4321 | 8525.2615
2013 | 10 |  | 809.268 | 0 | 0 | 266.7212 | 539.512 | 2354.9897 | 0 | 67.439 | 67.439 | 337.195 | 0 | 0 | 33.7195 | 0 | 0 | 0 | 0 | 0 | 0 | 0 | 33.7195 | 25.2896 | 67.439 | 87.6707 | 101.1585 | 0 | 0 | 24.5954 | 33.7195 | 0 | 0 | 0 | 33.7195 | 361.7904 | 1028.7819 | 1070.5941 | 2494.886
2014 | 11 |  | 0 | 0 | 0 | 0 | 0 | 50.6189 | 0 | 0 | 0 | 0 | 0 | 0 | 0 | 0 | 0 | 0 | 0 | 0 | 0 | 0 | 0 | 0 | 0 | 0 | 0 | 0 | 0 | 0 | 0 | 0 | 0 | 0 | 0 | 0 | 0 | 0 | 0
2014 | 12 |  | 0 | 0 | 0 | 0 | 0 | 632.9349 | 0 | 0 | 0 | 0 | 0 | 0 | 0 | 0 | 0 | 0 | 0 | 0 | 0 | 0 | 0 | 0 | 0 | 0 | 0 | 0 | 0 | 0 | 0 | 0 | 0 | 0 | 0 | 0 | 0 | 0 | 0
2014 | 1 |  | 0 | 0 | 0 | 0 | 0 | 301.492 | 0 | 0 | 0 | 0 | 0 | 0 | 0 | 0 | 0 | 0 | 0 | 0 | 0 | 0 | 0 | 0 | 0 | 0 | 0 | 0 | 0 | 0 | 0 | 0 | 0 | 0 | 0 | 0 | 0 | 0 | 0
2014 | 2 |  | 0 | 0 | 0 | 0 | 0 | 0 | 0 | 0 | 0 | 0 | 0 | 0 | 0 | 0 | 0 | 0 | 0 | 0 | 0 | 0 | 0 | 0 | 0 | 0 | 0 | 0 | 0 | 0 | 0 | 0 | 0 | 0 | 0 | 0 | 0 | 0 | 0
2014 | 3 |  | 0 | 0 | 0 | 0 | 0 | 14.6779 | 0 | 0 | 0 | 0 | 0 | 0 | 0 | 0 | 0 | 0 | 0 | 0 | 0 | 0 | 0 | 0 | 0 | 0 | 0 | 0 | 0 | 0 | 0 | 0 | 0 | 0 | 0 | 0 | 0 | 0 | 0
2014 | 4 |  | 0 | 0 | 0 | 0 | 0 | 1899.598 | 0 | 0 | 0 | 0 | 0 | 0 | 0 | 0 | 0 | 0 | 0 | 0 | 0 | 0 | 136.8615 | 0 | 0 | 0 | 0 | 0 | 0 | 0 | 0 | 0 | 0 | 0 | 0 | 0 | 136.8615 | 0 | 136.8615
2014 | 5 |  | 99.175 | 0 | 0 | 0 | 809.268 | 2208.8454 | 0 | 0 | 0 | 257.855 | 1731.5955 | 0 | 0 | 0 | 19.835 | 0 | 0 | 0 | 0 | 0 | 226.119 | 0 | 0 | 119.4067 | 0 | 0 | 0 | 0 | 34.7112 | 0 | 0 | 0 | 1751.4305 | 257.855 | 1189.505 | 99.175 | 3297.9655
2014 | 6 |  | 833.07 | 571.248 | 33.7195 | 380.832 | 1166.298 | 2064.6648 | 0 | 35.703 | 41.8915 | 932.0467 | 5682.7275 | 0 | 0 | 0 | 59.505 | 0 | 0 | 0 | 153.5229 | 0 | 130.911 | 112.1074 | 0 | 167.4471 | 214.218 | 0 | 0 | 1132.5785 | 59.505 | 0 | 0 | 178.515 | 5742.2325 | 2251.8676 | 2476.2411 | 1236.9899 | 11885.8461
2014 | 7 |  | 1971.2023 | 1082.991 | 130.8713 | 427.9005 | 796.0381 | 111.6711 | 0 | 93.2245 | 144.5971 | 809.4663 | 6218.2725 | 0 | 0 | 0 | 61.4885 | 0 | 0 | 0 | 283.7793 | 0 | 61.4885 | 243.5936 | 88.0674 | 227.8843 | 422.4855 | 0 | 0 | 1475.724 | 93.2245 | 0 | 0 | 308.4343 | 6279.761 | 2699.841 | 2777.5942 | 2875.103 | 14940.7335
2014 | 8 |  | 2099.5348 | 624.8025 | 30.1095 | 268.1692 | 597.8269 | 79.578 | 0 | 103.142 | 102.4676 | 304.2689 | 6654.6425 | 0 | 0 | 0 | 50.5793 | 0 | 0 | 0 | 0 | 0 | 61.4885 | 210.4494 | 149.5559 | 92.6294 | 329.261 | 0 | 0 | 552.0081 | 66.9431 | 0 | 0 | 47.604 | 6705.2217 | 886.3865 | 1861.4156 | 2844.8547 | 12345.4825
2014 | 9 |  | 1593.1472 | 0 | 0 | 401.6588 | 316.6261 | 1170.9394 | 0 | 31.736 | 0 | 424.588 | 2929.6295 | 0 | 0 | 0 | 29.7525 | 0 | 0 | 0 | 50.5594 | 0 | 45.6205 | 43.4783 | 96.0014 | 144.5178 | 238.02 | 0 | 0 | 327.6742 | 32.2319 | 0 | 0 | 0 | 2959.382 | 802.8216 | 1036.6564 | 1906.3815 | 6705.2416
2014 | 10 |  | 666.456 | 0 | 0 | 313.7897 | 126.944 | 1377.0449 | 0 | 0 | 0 | 244.0895 | 0 | 0 | 0 | 0 | 8.9258 | 0 | 0 | 0 | 91.3203 | 0 | 29.7525 | 0 | 16.6614 | 151.341 | 111.076 | 0 | 0 | 299.5085 | 59.505 | 0 | 0 | 71.406 | 8.9258 | 634.9184 | 697.9937 | 777.532 | 2190.7758
2015 | 11 |  | 0 | 0 | 0 | 0 | 0 | 221.5569 | 0 | 0 | 0 | 0 | 0 | 0 | 0 | 0 | 0 | 0 | 0 | 0 | 0 | 0 | 0 | 0 | 0 | 0 | 0 | 0 | 0 | 0 | 0 | 0 | 0 | 0 | 0 | 0 | 0 | 0 | 0
2015 | 12 |  | 0 | 0 | 0 | 0 | 0 | 0 | 0 | 0 | 0 | 0 | 0 | 0 | 0 | 0 | 0 | 0 | 0 | 0 | 0 | 0 | 0 | 0 | 0 | 0 | 0 | 0 | 0 | 0 | 0 | 0 | 0 | 0 | 0 | 0 | 0 | 0 | 0
2015 | 1 |  | 0 | 0 | 0 | 0 | 0 | 0 | 0 | 0 | 0 | 0 | 0 | 0 | 0 | 0 | 0 | 0 | 0 | 0 | 0 | 0 | 0 | 0 | 0 | 0 | 0 | 0 | 0 | 0 | 0 | 0 | 0 | 0 | 0 | 0 | 0 | 0 | 0
2015 | 2 |  | 0 | 0 | 0 | 0 | 0 | 0 | 0 | 0 | 0 | 0 | 0 | 0 | 0 | 0 | 0 | 0 | 0 | 0 | 0 | 0 | 0 | 0 | 0 | 0 | 0 | 0 | 0 | 0 | 0 | 0 | 0 | 0 | 0 | 0 | 0 | 0 | 0
2015 | 3 |  | 0 | 0 | 0 | 0 | 0 | 541.6939 | 0 | 0 | 0 | 0 | 0 | 0 | 0 | 0 | 0 | 0 | 0 | 0 | 0 | 0 | 0 | 0 | 0 | 0 | 0 | 0 | 0 | 0 | 0 | 0 | 0 | 0 | 0 | 0 | 0 | 0 | 0
2015 | 4 |  | 0 | 0 | 0 | 24.1987 | 364.964 | 2166.577 | 0 | 0 | 0 | 0 | 0 | 0 | 0 | 0 | 0 | 0 | 0 | 0 | 0 | 0 | 0 | 0 | 0 | 0 | 0 | 0 | 0 | 0 | 0 | 0 | 0 | 0 | 0 | 0 | 389.1627 | 0 | 389.1627
2015 | 5 |  | 0 | 515.71 | 0 | 351.1787 | 1185.1413 | 3746.4943 | 0 | 0 | 0 | 364.964 | 2599.9718 | 0 | 49.5875 | 0 | 19.835 | 0 | 0 | 0 | 125.5555 | 0 | 39.67 | 0 | 0 | 50.1825 | 0 | 0 | 0 | 0 | 19.835 | 0 | 0 | 178.515 | 2669.3943 | 490.5195 | 2161.7175 | 0 | 5500.1463
2015 | 6 |  | 1559.8244 | 1368.615 | 0 | 576.7225 | 1310.4984 | 411.1597 | 0 | 0 | 0 | 709.6963 | 4147.4985 | 0 | 280.3876 | 0 | 59.505 | 0 | 0 | 0 | 486.7906 | 0 | 110.0842 | 58.7314 | 34.4534 | 141.3442 | 0 | 0 | 0 | 467.9077 | 105.1255 | 0 | 0 | 381.1494 | 4487.3911 | 1664.3945 | 3646.8432 | 1618.5559 | 11798.3341
2015 | 7 |  | 1553.4773 | 587.116 | 0 | 379.4634 | 976.0803 | 159.0965 | 0 | 53.5545 | 33.6798 | 388.766 | 5949.9049 | 0 | 111.076 | 0 | 129.9193 | 0 | 0 | 0 | 107.7437 | 0 | 92.2327 | 135.4334 | 126.1506 | 148.6038 | 208.2675 | 0 | 0 | 1408.285 | 50.0834 | 0 | 0 | 80.6094 | 6190.9002 | 1904.7947 | 2359.7303 | 1984.4125 | 12520.4471
2015 | 8 |  | 935.4186 | 0 | 0 | 238.377 | 751.5481 | 77.0193 | 0 | 60.9926 | 80.7285 | 708.1095 | 6422.573 | 0 | 61.4885 | 0 | 128.9275 | 0 | 0 | 0 | 181.3712 | 0 | 70.4142 | 284.4141 | 125.8332 | 118.8117 | 331.2445 | 0 | 0 | 452.238 | 2.9752 | 0 | 0 | 0 | 6612.989 | 1341.7187 | 1307.9596 | 1692.7983 | 10955.4656
2015 | 9 |  | 427.841 | 0 | 0 | 102.1502 | 573.1323 | 59.7034 | 0 | 17.0383 | 53.0785 | 774.5568 | 2784.834 | 0 | 17.8515 | 0 | 119.01 | 0 | 0 | 0 | 185.2391 | 0 | 22.8102 | 115.8166 | 123.453 | 120.8547 | 228.1025 | 0 | 0 | 251.9045 | 0 | 0 | 0 | 211.7386 | 2921.6955 | 1211.7003 | 942.4005 | 841.8767 | 6129.4117
2015 | 10 |  | 765.036 | 0 | 0 | 20.8268 | 552.9403 | 232.7637 | 0 | 0 | 0 | 184.6639 | 0 | 0 | 0 | 0 | 107.109 | 0 | 0 | 0 | 267.5147 | 0 | 0 | 0 | 115.043 | 100.9403 | 0 | 0 | 0 | 134.878 | 0 | 0 | 0 | 160.1676 | 107.109 | 587.0565 | 789.7503 | 765.036 | 2409.1194
2016 | 11 |  | 0 | 0 | 0 | 0 | 0 | 473.1441 | 0 | 0 | 0 | 0 | 0 | 0 | 0 | 0 | 0 | 0 | 0 | 0 | 0 | 0 | 0 | 0 | 0 | 0 | 0 | 0 | 0 | 0 | 0 | 0 | 0 | 0 | 0 | 0 | 0 | 0 | 0
2016 | 12 |  | 0 | 0 | 0 | 0 | 0 | 353.6184 | 0 | 0 | 0 | 0 | 0 | 0 | 0 | 0 | 0 | 0 | 0 | 0 | 0 | 0 | 0 | 0 | 0 | 0 | 0 | 0 | 0 | 0 | 0 | 0 | 0 | 0 | 0 | 0 | 0 | 0 | 0
2016 | 1 |  | 0 | 0 | 0 | 0 | 0 | 234.41 | 0 | 0 | 0 | 0 | 0 | 0 | 0 | 0 | 0 | 0 | 0 | 0 | 0 | 0 | 0 | 0 | 0 | 0 | 0 | 0 | 0 | 0 | 0 | 0 | 0 | 0 | 0 | 0 | 0 | 0 | 0
2016 | 2 |  | 0 | 0 | 0 | 0 | 0 | 227.1504 | 0 | 0 | 0 | 0 | 0 | 0 | 0 | 0 | 0 | 0 | 0 | 0 | 0 | 0 | 0 | 0 | 0 | 0 | 0 | 0 | 0 | 0 | 0 | 0 | 0 | 0 | 0 | 0 | 0 | 0 | 0
2016 | 3 |  | 0 | 0 | 0 | 0 | 0 | 569.0265 | 0 | 0 | 0 | 0 | 0 | 0 | 0 | 0 | 0 | 0 | 0 | 0 | 0 | 0 | 0 | 0 | 0 | 0 | 0 | 0 | 0 | 0 | 0 | 0 | 0 | 0 | 0 | 0 | 0 | 0 | 0
2016 | 4 |  | 0 | 0 | 0 | 12.8531 | 137.8136 | 2054.6878 | 0 | 0 | 0 | 0 | 0 | 0 | 0 | 0 | 0 | 0 | 0 | 0 | 0 | 0 | 0 | 0 | 0 | 0 | 0 | 0 | 0 | 0 | 0 | 0 | 0 | 0 | 0 | 0 | 150.6667 | 0 | 150.6667
2016 | 5 |  | 0 | 290.1464 | 0 | 22.8499 | 1006.4676 | 5768.2362 | 0 | 0 | 0 | 0 | 1661.5779 | 0 | 26.6582 | 0 | 23.802 | 0 | 0 | 0 | 105.7205 | 0 | 38.5989 | 0 | 44.0932 | 166.614 | 0 | 0 | 0 | 0 | 40.7014 | 0 | 0 | 0 | 1712.0382 | 105.7205 | 1609.4714 | 0 | 3427.2301
2016 | 6 |  | 2170.6829 | 486.7311 | 1.1504 | 520.9266 | 1321.0903 | 711.541 | 0 | 0.99175 | 110.957 | 855.543 | 6343.0346 | 0 | 367.7607 | 0 | 18.4466 | 0 | 0 | 0 | 355.463 | 0 | 72.5961 | 117.2645 | 140.7293 | 179.5464 | 9.9175 | 0 | 0 | 627.2422 | 159.9494 | 0 | 0 | 256.9029 | 6729.2419 | 1839.3987 | 2881.5693 | 2409.8137 | 14116.9265
2016 | 7 |  | 1631.8254 | 773.4857 | 34.1757 | 379.0072 | 882.6377 | 244.0697 | 0 | 95.1683 | 96.8741 | 511.7628 | 6282.1412 | 0 | 142.7723 | 0 | 15.9473 | 0 | 0 | 0 | 130.3437 | 0 | 32.1327 | 90.884 | 145.1129 | 180.6175 | 353.658 | 0 | 0 | 1215.7863 | 70.4142 | 0 | 0 | 192.3995 | 6440.8608 | 1892.0686 | 2463.4078 | 2268.4099 | 13257.1466
2016 | 8 |  | 1678.3187 | 164.6305 | 35.6832 | 186.1713 | 793.6975 | 73.2507 | 0 | 262.9724 | 133.073 | 473.3226 | 7000.9616 | 0 | 81.3433 | 0 | 123.5919 | 0 | 0 | 0 | 148.9509 | 0 | 28.4037 | 280.328 | 139.3607 | 178.039 | 194.383 | 0 | 0 | 475.4053 | 70.0771 | 0 | 0 | 72.2787 | 7205.8968 | 1133.362 | 1560.3798 | 2549.0752 | 12520.9925
2016 | 9 |  | 1097.8276 | 0 | 24.6946 | 73.7267 | 611.3742 | 282.6686 | 0 | 234.9456 | 138.369 | 292.7448 | 3721.2443 | 0 | 38.4799 | 0 | 111.6314 | 0 | 0 | 0 | 212.0361 | 0 | 28.3045 | 233.5373 | 133.2515 | 104.9271 | 296.3746 | 0 | 0 | 289.353 | 39.0948 | 0 | 0 | 205.2526 | 3871.3556 | 818.8285 | 990.6789 | 2001.054 | 7887.1696
2016 | 10 |  | 139.6384 | 0 | 0 | 105.661 | 587.5722 | 123.2349 | 0 | 30.7641 | 52.3644 | 358.1408 | 0 | 0 | 0 | 0 | 0 | 0 | 0 | 0 | 153.5229 | 0 | 7.6365 | 89.4558 | 84.755 | 68.9861 | 200.274 | 0 | 0 | 69.482 | 0 | 0 | 0 | 145.7476 | 0 | 581.1457 | 854.6108 | 512.4967 | 2094.0008
2017 | 11 |  | 0 | 0 | 0 | 0 | 0 | 33.0649 | 0 | 0 | 0 | 0 | 0 | 0 | 0 | 0 | 0 | 0 | 0 | 0 | 0 | 0 | 0 | 0 | 0 | 0 | 0 | 0 | 0 | 0 | 0 | 0 | 0 | 0 | 0 | 0 | 0 | 0 | 0
2017 | 12 |  | 0 | 0 | 0 | 0 | 0 | 284.4339 | 0 | 0 | 0 | 0 | 0 | 0 | 0 | 0 | 0 | 0 | 0 | 0 | 0 | 0 | 0 | 0 | 0 | 0 | 0 | 0 | 0 | 0 | 0 | 0 | 0 | 0 | 0 | 0 | 0 | 0 | 0
2017 | 1 |  | 0 | 0 | 0 | 0 | 0 | 288.4009 | 0 | 0 | 0 | 0 | 0 | 0 | 0 | 0 | 0 | 0 | 0 | 0 | 0 | 0 | 0 | 0 | 0 | 0 | 0 | 0 | 0 | 0 | 0 | 0 | 0 | 0 | 0 | 0 | 0 | 0 | 0
2017 | 2 |  | 0 | 0 | 0 | 0 | 0 | 218.5817 | 0 | 0 | 0 | 0 | 0 | 0 | 0 | 0 | 0 | 0 | 0 | 0 | 0 | 0 | 0 | 0 | 0 | 0 | 0 | 0 | 0 | 0 | 0 | 0 | 0 | 0 | 0 | 0 | 0 | 0 | 0
2017 | 3 |  | 0 | 0 | 0 | 0 | 0 | 1200.8109 | 0 | 0 | 0 | 0 | 0 | 0 | 0 | 0 | 0 | 0 | 0 | 0 | 0 | 0 | 0 | 0 | 0 | 0 | 0 | 0 | 0 | 0 | 0 | 0 | 0 | 0 | 0 | 0 | 0 | 0 | 0
2017 | 4 |  | 0 | 0 | 0 | 0 | 134.2829 | 2380.2 | 0 | 0 | 0 | 19.835 | 0 | 0 | 0 | 0 | 0 | 0 | 0 | 0 | 0 | 0 | 0 | 0 | 0 | 214.218 | 0 | 0 | 0 | 0 | 21.2235 | 0 | 0 | 0 | 0 | 19.835 | 369.7244 | 0 | 389.5594
2017 | 5 |  | 786.8544 | 178.515 | 0 | 336.5603 | 1198.391 | 5930.665 | 0 | 0 | 0 | 407.2522 | 2544.8305 | 0 | 67.3002 | 0 | 80.0144 | 0 | 0 | 0 | 66.6456 | 0 | 81.9384 | 0 | 38.0832 | 172.029 | 0 | 0 | 0 | 0 | 81.7995 | 0 | 0 | 272.0767 | 2692.145 | 473.8978 | 2087.3164 | 786.8544 | 6312.2904
2017 | 6 |  | 2028.1287 | 334.7156 | 0 | 954.5792 | 1480.3059 | 1182.166 | 0 | 94.4146 | 79.34 | 862.763 | 6251.992 | 0 | 121.529 | 0 | 66.6456 | 0 | 0 | 0 | 378.0948 | 0 | 53.7925 | 129.5622 | 146.6203 | 164.4322 | 210.251 | 0 | 0 | 875.0805 | 81.2838 | 0 | 0 | 292.4671 | 6440.1666 | 2115.9383 | 3215.7296 | 2541.6965 | 14605.9981
2017 | 7 |  | 1869.0124 | 759.0458 | 38.8766 | 707.6136 | 1516.9411 | 446.2875 | 0 | 96.9138 | 260.2352 | 661.2592 | 6747.867 | 0 | 83.3705 | 0 | 77.7929 | 0 | 0 | 0 | 240.5986 | 0 | 23.2665 | 238.0002 | 150.5675 | 220.6049 | 457.7125 | 0 | 0 | 1335.7682 | 122.0844 | 0 | 0 | 318.9468 | 6909.0303 | 2276.5026 | 3500.1238 | 2921.874 | 15926.4776
2017 | 8 |  | 1414.6124 | 30.2484 | 11.663 | 495.9147 | 1012.6759 | 81.3235 | 0 | 105.5817 | 104.6098 | 60.5166 | 6964.0685 | 0 | 36.7543 | 0 | 139.8367 | 0 | 0 | 0 | 0 | 0 | 15.7688 | 58.6719 | 36.7939 | 230.086 | 327.2775 | 0 | 0 | 465.5473 | 93.6212 | 0 | 0 | 24.1194 | 7140.6595 | 537.7269 | 1915.1089 | 2010.7533 | 11628.3679
2017 | 9 |  | 624.4851 | 83.307 | 0 | 38.5592 | 672.109 | 59.505 | 0 | 72.8936 | 65.2968 | 381.3874 | 4314.1125 | 0 | 63.8687 | 0 | 108.1008 | 0 | 0 | 0 | 153.4634 | 0 | 13.587 | 46.4734 | 81.0458 | 182.482 | 196.3665 | 0 | 0 | 324.5204 | 41.356 | 0 | 0 | 196.7037 | 4486.0819 | 859.3712 | 1112.446 | 1005.5155 | 7660.1183
2017 | 10 |  | 220.6445 | 151.7378 | 0 | 73.2903 | 522.5332 | 67.439 | 0 | 0 | 0 | 158.68 | 47.604 | 0 | 33.0451 | 0 | 118.0182 | 0 | 0 | 0 | 64.7811 | 0 | 4.0662 | 0 | 51.4123 | 122.977 | 0 | 0 | 0 | 75.0358 | 18.5457 | 0 | 0 | 30.9426 | 198.6674 | 298.4969 | 944.5625 | 220.6445 | 1693.314
2018 | 11 |  | 0 | 0 | 0 | 66.1497 | 136.8615 | 30.9624 | 0 | 0 | 0 | 0 | 0 | 0 | 91.241 | 0 | 92.2327 | 0 | 0 | 0 | 0 | 0 | 0 | 0 | 0 | 29.7525 | 0 | 0 | 0 | 0 | 0 | 0 | 0 | 0 | 183.4737 | 0 | 232.7637 | 0 | 416.2375
2018 | 12 |  | 71.406 | 0 | 0 | 71.406 | 255.8715 | 61.0918 | 0 | 0 | 0 | 0 | 0 | 0 | 0 | 0 | 0 | 0 | 0 | 0 | 0 | 0 | 0 | 0 | 0 | 35.703 | 0 | 0 | 0 | 0 | 0 | 0 | 0 | 0 | 0 | 0 | 362.9805 | 71.406 | 434.3865
2018 | 1 |  | 0 | 0 | 0 | 0 | 184.4655 | 87.4525 | 0 | 0 | 0 | 0 | 0 | 0 | 0 | 0 | 0 | 0 | 0 | 0 | 0 | 0 | 0 | 0 | 0 | 0 | 0 | 0 | 0 | 0 | 0 | 0 | 0 | 0 | 0 | 0 | 184.4655 | 0 | 184.4655
2018 | 2 |  | 0 | 0 | 0 | 0 | 162.647 | 101.8924 | 0 | 0 | 0 | 0 | 0 | 0 | 0 | 0 | 0 | 0 | 0 | 0 | 0 | 0 | 0 | 0 | 0 | 0 | 0 | 0 | 0 | 0 | 0 | 0 | 0 | 0 | 0 | 0 | 162.647 | 0 | 162.647
2018 | 3 |  | 0 | 0 | 0 | 0 | 122.977 | 216.3007 | 0 | 0 | 0 | 0 | 0 | 0 | 0 | 0 | 0 | 0 | 0 | 0 | 0 | 0 | 0 | 0 | 0 | 0 | 0 | 0 | 0 | 0 | 0 | 0 | 0 | 0 | 0 | 0 | 122.977 | 0 | 122.977
2018 | 4 |  | 131.9027 | 79.34 | 0 | 0 | 335.8661 | 2854.5342 | 0 | 0 | 0 | 0 | 0 | 0 | 20.7276 | 0 | 76.8606 | 0 | 0 | 0 | 53.9512 | 0 | 0 | 0 | 0 | 0 | 0 | 0 | 0 | 0 | 0 | 0 | 0 | 0 | 97.5882 | 53.9512 | 415.2061 | 131.9027 | 698.6482
2018 | 5 |  | 1355.7222 | 498.8503 | 29.7525 | 205.3716 | 1064.842 | 7275.478 | 0 | 36.4766 | 77.654 | 370.9145 | 1766.1083 | 0 | 42.3874 | 0 | 67.439 | 0 | 0 | 0 | 257.1608 | 0 | 0 | 104.3123 | 72.8143 | 143.3674 | 73.3895 | 0 | 0 | 72.6358 | 53.4553 | 0 | 8.9258 | 197.2392 | 1875.9347 | 730.4635 | 2038.7008 | 1656.4804 | 6498.8187
2018 | 6 |  | 1726.5574 | 439.3849 | 61.8455 | 203.0311 | 1090.6077 | 80.0144 | 0 | 123.4134 | 171.2356 | 677.1074 | 4294.2774 | 0 | 10.8696 | 0 | 59.505 | 0 | 0 | 0 | 165.8404 | 0 | 0 | 102.3288 | 159.7114 | 130.7126 | 167.6058 | 0 | 0 | 1137.1604 | 63.0753 | 0 | 5.9505 | 257.9145 | 4364.652 | 2041.9537 | 2086.523 | 2297.0914 | 11048.1346
2018 | 7 |  | 802.8216 | 309.4458 | 33.6005 | 204.1418 | 371.1525 | 65.1381 | 0 | 134.3821 | 153.7014 | 465.0911 | 5833.6719 | 0 | 12.9919 | 0 | 48.9925 | 0 | 0 | 0 | 45.1048 | 0 | 0 | 123.2745 | 124.4845 | 191.3086 | 152.7295 | 0 | 0 | 322.8741 | 51.4718 | 0 | 6.1489 | 107.2875 | 5895.6562 | 866.6705 | 1252.005 | 1373.058 | 9494.6773
2018 | 8 |  | 550.6989 | 251.8648 | 20.7276 | 129.0664 | 291.4158 | 48.4569 | 0 | 133.8862 | 167.8636 | 526.9366 | 5775.7536 | 0 | 25.6863 | 0 | 38.3807 | 0 | 0 | 0 | 69.1646 | 0 | 0 | 139.4797 | 52.5826 | 194.9185 | 122.977 | 0 | 0 | 204.5385 | 12.2977 | 0 | 6.1489 | 136.5045 | 5839.8207 | 821.3674 | 932.1458 | 1121.0544 | 8850.8927
2018 | 9 |  | 540.3451 | 141.5624 | 5.653 | 127.6779 | 210.7667 | 25.4483 | 0 | 80.3317 | 80.6689 | 564.4644 | 1149.5573 | 0 | 15.392 | 0 | 22.0169 | 0 | 0 | 0 | 125.7142 | 0 | 0 | 70.6126 | 146.8782 | 87.7699 | 19.835 | 0 | 0 | 152.1146 | 23.0086 | 0 | 5.9505 | 378.1939 | 1186.9661 | 847.9463 | 737.6636 | 797.7439 | 3948.5138
2018 | 10 |  | 457.4744 | 85.2508 | 0 | 304.6656 | 169.7678 | 222.0925 | 0 | 0 | 0 | 625.338 | 0 | 0 | 0 | 0 | 60.1001 | 0 | 0 | 0 | 0 | 0 | 0 | 0 | 157.4106 | 87.4724 | 0 | 0 | 0 | 43.5378 | 47.1081 | 0 | 8.9258 | 14.6977 | 60.1001 | 668.8759 | 851.6752 | 466.4002 | 2061.7491
2019 | 11 |  | 0 | 0 | 0 | 0 | 0 | 361.0565 | 0 | 0 | 0 | 0 | 0 | 0 | 0 | 0 | 0 | 0 | 0 | 0 | 0 | 0 | 0 | 0 | 0 | 0 | 0 | 0 | 0 | 0 | 0 | 0 | 0 | 0 | 0 | 0 | 0 | 0 | 0
2019 | 12 |  | 0 | 0 | 0 | 0 | 0 | 392.9314 | 0 | 0 | 0 | 0 | 0 | 0 | 0 | 0 | 0 | 0 | 0 | 0 | 0 | 0 | 0 | 0 | 0 | 0 | 0 | 0 | 0 | 0 | 0 | 0 | 0 | 0 | 0 | 0 | 0 | 0 | 0
2019 | 1 |  | 0 | 0 | 0 | 0 | 0 | 310.6161 | 0 | 0 | 0 | 0 | 0 | 0 | 0 | 0 | 0 | 0 | 0 | 0 | 0 | 0 | 0 | 0 | 0 | 0 | 0 | 0 | 0 | 0 | 0 | 0 | 0 | 0 | 0 | 0 | 0 | 0 | 0
2019 | 2 |  | 0 | 0 | 0 | 0 | 0 | 226.9124 | 0 | 0 | 0 | 0 | 0 | 0 | 0 | 0 | 0 | 0 | 0 | 0 | 0 | 0 | 0 | 0 | 0 | 0 | 0 | 0 | 0 | 0 | 0 | 0 | 0 | 0 | 0 | 0 | 0 | 0 | 0
2019 | 3 |  | 0 | 0 | 0 | 0 | 0 | 67.6374 | 0 | 0 | 0 | 0 | 0 | 0 | 0 | 0 | 0 | 0 | 0 | 0 | 0 | 0 | 0 | 0 | 0 | 0 | 0 | 0 | 0 | 0 | 0 | 0 | 0 | 0 | 0 | 0 | 0 | 0 | 0
2019 | 4 |  | 0 | 0 | 0 | 0 | 0 | 1239.6875 | 0 | 0 | 0 | 0 | 0 | 0 | 0 | 0 | 0 | 0 | 0 | 0 | 0 | 0 | 0 | 0 | 0 | 0 | 0 | 0 | 0 | 0 | 0 | 0 | 0 | 0 | 0 | 0 | 0 | 0 | 0
2019 | 5 |  | 0 | 7.934 | 0 | 196.069 | 15.6895 | 1515.7114 | 0 | 0 | 0 | 0 | 77.5548 | 0 | 3.4315 | 0 | 0 | 0 | 0 | 0 | 63.6307 | 0 | 0 | 0 | 0 | 0 | 0 | 0 | 0 | 0 | 35.346 | 0 | 0 | 177.3249 | 80.9863 | 63.6307 | 255.0384 | 0 | 576.9803
2019 | 6 |  | 1908.0278 | 572.8348 | 12.4564 | 605.4039 | 974.7118 | 10531.5916 | 0 | 0 | 0 | 432.9187 | 4946.4523 | 0 | 204.5782 | 0 | 0 | 0 | 0 | 0 | 299.4292 | 0 | 0 | 0 | 131.0697 | 167.1297 | 0 | 0 | 0 | 15.4911 | 13.4085 | 0 | 124.9605 | 266.3444 | 5151.0305 | 760.2954 | 2464.5583 | 2032.9883 | 10675.2168
2019 | 7 |  | 2221.9167 | 696.1093 | 6.2282 | 406.9547 | 922.5457 | 404.9514 | 0 | 133.8862 | 100.7221 | 850.4058 | 7692.8064 | 0 | 289.2935 | 0 | 60.1199 | 0 | 0 | 0 | 330.5701 | 0 | 0 | 0 | 135.2945 | 332.4743 | 0 | 0 | 0 | 760.0574 | 27.9674 | 0 | 22.2152 | 262.7741 | 8042.2197 | 1947.2615 | 2521.3459 | 2478.7402 | 15252.3414
2019 | 8 |  | 1829.501 | 635.6126 | 18.5656 | 237.3853 | 1047.5657 | 125.377 | 0 | 153.7212 | 218.7404 | 215.2098 | 8922.1797 | 0 | 157.0139 | 0 | 217.1734 | 0 | 0 | 0 | 0 | 0 | 0 | 228.9752 | 110.2033 | 373.374 | 0 | 0 | 0 | 742.4042 | 39.075 | 0 | 0 | 0 | 9296.367 | 976.1795 | 2443.2158 | 2430.9379 | 15146.7002
2019 | 9 |  | 1103.2227 | 170.2438 | 8.5291 | 64.9398 | 533.7797 | 53.138 | 0 | 62.4802 | 34.5129 | 553.099 | 6124.2546 | 0 | 100.7023 | 0 | 176.7299 | 0 | 0 | 0 | 0 | 0 | 0 | 47.961 | 87.2542 | 327.3568 | 0 | 0 | 0 | 222.628 | 29.9509 | 0 | 0 | 148.8022 | 6401.6868 | 784.2561 | 1213.5251 | 1248.1769 | 9796.447
2019 | 10 |  | 516.8009 | 68.4308 | 0 | 21.7788 | 372.3823 | 28.7607 | 0 | 0 | 0 | 224.3933 | 1352.9453 | 0 | 43.4783 | 0 | 153.7609 | 0 | 0 | 0 | 0 | 0 | 0 | 0 | 56.7083 | 243.7325 | 0 | 0 | 0 | 72.4771 | 33.5211 | 0 | 0 | 121.7472 | 1550.1846 | 296.8704 | 796.5538 | 516.8009 | 3282.1569
2020 | 11 |  | 0 | 10.7109 | 0 | 0 | 0 | 114.4618 | 0 | 0 | 0 | 0 | 148.1675 | 0 | 0 | 0 | 0 | 0 | 0 | 0 | 0 | 0 | 0 | 0 | 0 | 0 | 0 | 0 | 0 | 0 | 0 | 0 | 0 | 0 | 148.1675 | 0 | 10.7109 | 0 | 158.8784
2020 | 12 |  | 0 | 0 | 0 | 0 | 0 | 46.8899 | 0 | 0 | 0 | 0 | 0 | 0 | 0 | 0 | 0 | 0 | 0 | 0 | 0 | 0 | 0 | 0 | 0 | 0 | 0 | 0 | 0 | 0 | 0 | 0 | 0 | 0 | 0 | 0 | 0 | 0 | 0
2020 | 1 |  | 0 | 0 | 0 | 0 | 0 | 5.6054 | 0 | 0 | 0 | 0 | 0 | 0 | 0 | 0 | 0 | 0 | 0 | 0 | 0 | 0 | 0 | 0 | 0 | 0 | 0 | 0 | 0 | 0 | 0 | 0 | 0 | 0 | 0 | 0 | 0 | 0 | 0
2020 | 2 |  | 0 | 0 | 0 | 0 | 0 | 74.417 | 0 | 0 | 0 | 0 | 0 | 0 | 0 | 0 | 0 | 0 | 0 | 0 | 0 | 0 | 0 | 0 | 0 | 0 | 0 | 0 | 0 | 0 | 0 | 0 | 0 | 0 | 0 | 0 | 0 | 0 | 0
2020 | 3 |  | 0 | 0 | 0 | 0 | 0 | 234.894 | 0 | 0 | 0 | 0 | 0 | 0 | 0 | 0 | 0 | 0 | 0 | 0 | 0 | 0 | 0 | 0 | 0 | 0 | 0 | 0 | 0 | 0 | 0 | 0 | 0 | 0 | 0 | 0 | 0 | 0 | 0
2020 | 4 |  | 0 | 0 | 0 | 0 | 8.6877 | 1393.3294 | 0 | 0 | 0 | 0 | 0 | 0 | 0 | 0 | 0 | 0 | 0 | 0 | 0 | 0 | 5.9505 | 0 | 0 | 0 | 0 | 0 | 0 | 0 | 0 | 0 | 0 | 0 | 0 | 0 | 14.6382 | 0 | 14.6382
2020 | 5 |  | 1593.3059 | 537.5285 | 0 | 657.2129 | 894.7965 | 7350.851 | 0 | 0 | 0 | 624.4256 | 6414.2423 | 0 | 0 | 0 | 0 | 0 | 0 | 0 | 251.4285 | 0 | 15.868 | 0 | 132.0218 | 103.5387 | 0 | 0 | 0 | 224.5322 | 0 | 0 | 0 | 291.7134 | 6414.2423 | 1100.3863 | 2340.9664 | 1593.3059 | 11740.6142
2020 | 6 |  | 2793.4028 | 688.3935 | 45.0651 | 735.5215 | 1095.5664 | 2852.2532 | 0 | 53.5545 | 116.3323 | 873.6127 | 8223.7893 | 0 | 0 | 0 | 0 | 0 | 0 | 0 | 267.3956 | 0 | 0 | 0 | 165.3049 | 162.1511 | 0 | 0 | 0 | 1990.7993 | 0 | 0 | 0 | 346.2199 | 8223.7893 | 3176.8728 | 2846.9374 | 2963.2895 | 17557.109
2020 | 7 |  | 1780.8061 | 390.8288 | 24.4367 | 188.9085 | 702.9127 | 73.1713 | 0 | 116.0348 | 180.3993 | 426.75 | 7150.5175 | 0 | 54.1892 | 0 | 0 | 0 | 0 | 0 | 256.2087 | 0 | 0 | 0 | 109.3305 | 155.3081 | 0 | 0 | 0 | 661.0609 | 0 | 0 | 0 | 31.9343 | 7204.7067 | 1368.4563 | 1547.2887 | 2077.2402 | 12229.6263
2020 | 8 |  | 1135.7124 | 0 | 4.1653 | 118.772 | 573.9257 | 61.4111 | 0 | 85.1913 | 104.3519 | 470.0498 | 6673.8824 | 0 | 77.1185 | 0 | 0 | 0 | 0 | 0 | 103.7371 | 0 | 0 | 0 | 0 | 163.2421 | 0 | 0 | 0 | 339.1983 | 0 | 0 | 0 | 15.4118 | 6751.0009 | 917.1506 | 855.9398 | 1325.2557 | 9864.7587
2020 | 9 |  | 623.7909 | 4.9588 | 5.5538 | 62.9761 | 473.3028 | 32.0514 | 0 | 25.6863 | 24.8533 | 611.6519 | 3476.8573 | 0 | 73.8854 | 0 | 0 | 0 | 0 | 0 | 99.1552 | 0 | 0 | 0 | 0 | 116.9273 | 0 | 0 | 0 | 192.3202 | 0 | 0 | 0 | 49.0718 | 3550.7427 | 908.681 | 658.165 | 674.3305 | 5840.9909
2020 | 10 |  | 253.0153 | 29.7525 | 0 | 34.2749 | 257.0616 | 101.4283 | 0 | 0 | 0 | 246.3507 | 655.1421 | 0 | 76.821 | 0 | 0 | 0 | 0 | 0 | 95.446 | 0 | 0 | 0 | 0 | 73.7862 | 0 | 0 | 0 | 76.0276 | 0 | 0 | 0 | 72.2986 | 731.9631 | 417.8243 | 394.8752 | 253.0153 | 1869.9764
2021 | 11 |  | 0 | 0 | 0 | 0 | 86.2823 | 216.2015 | 0 | 0 | 0 | 0 | 259.9972 | 0 | 77.654 | 0 | 0 | 0 | 0 | 0 | 0 | 0 | 0 | 0 | 0 | 0 | 0 | 0 | 0 | 0 | 0 | 0 | 0 | 0 | 337.6512 | 0 | 86.2823 | 0 | 423.9335
2021 | 12 |  | 0 | 0 | 0 | 0 | 8.9258 | 75.373 | 0 | 0 | 0 | 0 | 26.8963 | 0 | 8.0332 | 0 | 0 | 0 | 0 | 0 | 0 | 0 | 0 | 0 | 0 | 0 | 0 | 0 | 0 | 0 | 0 | 0 | 0 | 0 | 34.9294 | 0 | 8.9258 | 0 | 43.8552
2021 | 1 |  | 0 | 0 | 0 | 0 | 0 | 3.967 | 0 | 0 | 0 | 0 | 0 | 0 | 0 | 0 | 0 | 0 | 0 | 0 | 0 | 0 | 0 | 0 | 0 | 0 | 0 | 0 | 0 | 0 | 0 | 0 | 0 | 0 | 0 | 0 | 0 | 0 | 0
2021 | 2 |  | 0 | 0 | 0 | 0 | 0 | 138.845 | 0 | 0 | 0 | 0 | 0 | 0 | 0 | 0 | 0 | 0 | 0 | 0 | 0 | 0 | 0 | 0 | 0 | 0 | 0 | 0 | 0 | 0 | 0 | 0 | 0 | 0 | 0 | 0 | 0 | 0 | 0
2021 | 3 |  | 0 | 0 | 0 | 0 | 0 | 241.987 | 0 | 0 | 0 | 0 | 0 | 0 | 0 | 0 | 0 | 0 | 0 | 0 | 0 | 0 | 0 | 0 | 0 | 0 | 0 | 0 | 0 | 0 | 0 | 0 | 0 | 0 | 0 | 0 | 0 | 0 | 0
2021 | 4 |  | 0 | 0 | 0 | 0 | 0 | 1864.49 | 0 | 0 | 0 | 0 | 0 | 0 | 0 | 0 | 0 | 0 | 0 | 0 | 0 | 0 | 20.8268 | 0 | 0 | 0 | 0 | 0 | 0 | 0 | 0 | 0 | 0 | 0 | 0 | 0 | 20.8268 | 0 | 20.8268
2021 | 5 |  | 823.3905 | 879.4442 | 0 | 215.2494 | 638.4688 | 5216.605 | 0 | 0 | 0 | 628.71 | 4914.3196 | 0 | 70.2556 | 0 | 0 | 0 | 0 | 0 | 179.9233 | 0 | 14.8763 | 0 | 69.4225 | 0 | 0 | 0 | 0 | 0 | 0 | 0 | 0 | 185.4771 | 4984.5751 | 808.6333 | 1817.4612 | 823.3905 | 8619.5372
2021 | 6 |  | 1984.6901 | 987.4656 | 0 | 492.1857 | 1066.4883 | 4940.8985 | 0 | 23.802 | 182.1646 | 782.8081 | 7415.9098 | 0 | 69.1051 | 0 | 0 | 0 | 0 | 0 | 252.4599 | 0 | 0 | 222.9454 | 40.8204 | 103.142 | 0 | 0 | 0 | 1281.8964 | 0 | 0 | 0 | 203.0311 | 7485.015 | 2317.1644 | 2690.102 | 2413.6021 | 15108.9145
2021 | 7 |  | 1861.9114 | 698.1523 | 36.7939 | 132.3986 | 780.3486 | 212.2345 | 0 | 90.2492 | 149.9923 | 612.2866 | 5801.7375 | 0 | 9.2034 | 0 | 0 | 0 | 0 | 0 | 82.5136 | 0 | 0 | 88.3253 | 38.7973 | 92.2327 | 0 | 0 | 0 | 677.3256 | 0 | 0 | 0 | 63.7894 | 5810.941 | 1408.9197 | 1741.9295 | 2190.4782 | 11216.0578
2021 | 8 |  | 1511.3873 | 561.39 | 55.5182 | 162.9445 | 804.2299 | 321.327 | 0 | 110.0842 | 155.8238 | 546.5138 | 5637.5037 | 0 | 0 | 0 | 0 | 0 | 0 | 0 | 109.1718 | 0 | 0 | 70.0572 | 40.9791 | 11.901 | 0 | 0 | 0 | 200.3533 | 0 | 0 | 0 | 0 | 5637.5037 | 911.5571 | 1581.4446 | 1847.3525 | 9977.8579
2021 | 9 |  | 722.2717 | 413.0837 | 18.6449 | 113.9719 | 276.8569 | 37.6865 | 0 | 65.4555 | 146.9377 | 607.3874 | 4387.3037 | 0 | 0 | 0 | 0 | 0 | 0 | 0 | 221.5371 | 0 | 0 | 38.1229 | 2.6182 | 0 | 0 | 0 | 0 | 240.6779 | 0 | 0 | 0 | 350.8811 | 4387.3037 | 1088.2473 | 806.5308 | 972.7878 | 7605.7506
2021 | 10 |  | 615.7379 | 56.0339 | 0 | 101.0197 | 407.8869 | 281.657 | 0 | 0 | 44.4304 | 402.7894 | 262.2187 | 0 | 0 | 0 | 0 | 0 | 0 | 0 | 70.0175 | 0 | 0 | 11.1076 | 0 | 0 | 0 | 0 | 0 | 159.6916 | 0 | 0 | 0 | 429.6459 | 262.2187 | 632.4985 | 564.9405 | 671.2759 | 2560.5795
Annual Time Series (AF)
Water Year | Month |  | Big Blue Ditch | Butte & Butte Ex Ditch | Coal Creek Ditch | Collier Ditch | McKinley Ditch | Silver Jack Reservoir | Bruce Franklin Ditch | Squirrel No. 1 Ditch | Squirrel Ditch No. 2 | Veo Ditch | Cimarron Canal | Cimarron Canal Burdeck Creek | Cimarron Canal Coal Creek | Cimarron Canal Cottonwood Creek | Cimarron Canal Fish Creek | Cimarron Canal Spring Creek | Cimarron Canal Stewart Creek | Cimarron Canal Veo Creek | McMinn Ditch | McMinn-Veo Ditch | Stumpy Ditch | Beaver Ditch | Vanderburg Ditch | Peterson & Riley Ditch | Hazel Ditch | Fish Creek No 1 Feeder D | Fish Creek Ditch | Cimarron Feeder Garnet Ditch | Bruton Ditch No. 2 | Minerich Pipeline | Arrowhead Ditch #1 | Schildt-Brown Ditch | Cimarron Canal | Other Cimarron Mainstem | Little Cimarron | Blue Creek | Total Cimarron+Little Cim+Blue
1974 |  |  | 7179.2783 | 2843.8431 | 396.819 | 688.7704 | 6667.0394 | 0 | 216.2015 | 489.9245 | 0 | 2490.2843 | 30902.93 | 0 | 0 | 0 | 0 | 0 | 0 | 0 | 2186.3129 | 2125.3203 | 444.304 | 295.5415 | 222.152 | 321.8229 | 816.2102 | 0 | 0 | 2700.9121 | 0 | 0 | 0 | 283.6405 | 30902.93 | 10183.289 | 11187.9317 | 8997.156 | 61271.3067
1975 |  |  | 4420.8248 | 3344.5777 | 351.0795 | 1114.727 | 4731.8376 | 0 | 392.733 | 166.614 | 166.614 | 2023.6659 | 38243.8635 | 435.3782 | 0 | 0 | 299.5085 | 366.9475 | 236.0365 | 26.7772 | 1557.0475 | 200.3335 | 370.9145 | 602.984 | 213.2262 | 439.3453 | 406.6175 | 0 | 0 | 2380.4579 | 0 | 0 | 0 | 0 | 39608.5115 | 6512.5842 | 10214.6283 | 6156.3873 | 62492.1113
1976 |  |  | 6393.8123 | 2494.886 | 368.4351 | 805.6977 | 6049.0799 | 0 | 0 | 319.3435 | 0 | 2592.0378 | 31360.1267 | 67.439 | 0 | 265.789 | 30.7443 | 30.7443 | 30.7443 | 96.1997 | 2007.302 | 250.9127 | 577.1985 | 518.6852 | 202.317 | 190.416 | 0 | 0 | 0 | 2439.9034 | 0 | 0 | 0 | 0 | 31881.7873 | 7658.591 | 10319.5951 | 7231.8411 | 57091.8144
1977 |  |  | 5478.2485 | 1995.401 | 446.7834 | 461.1637 | 5011.5111 | 0 | 0 | 0 | 0 | 2761.032 | 26192.1175 | 0 | 0 | 0 | 0 | 0 | 0 | 0 | 2017.2195 | 219.6726 | 434.3865 | 397.6918 | 173.3976 | 441.8246 | 0 | 0 | 0 | 3195.0813 | 0 | 0 | 0 | 0 | 26192.1175 | 8639.7888 | 8517.6845 | 5875.9402 | 49225.5311
1978 |  |  | 6735.7677 | 4768.5125 | 397.1959 | 1264.4813 | 6358.5059 | 70568.963 | 0 | 333.228 | 0 | 2630.121 | 0 | 93.2245 | 0 | 277.69 | 196.3665 | 49.5875 | 29.7525 | 39.67 | 1951.764 | 257.855 | 257.855 | 0 | 259.3426 | 428.9319 | 0 | 0 | 0 | 2510.0597 | 0 | 0 | 0 | 0 | 686.291 | 7746.9956 | 13337.6292 | 7068.9957 | 28839.9115
1979 |  |  | 5914.9953 | 3276.0478 | 322.8146 | 1767.6159 | 5934.2353 | 4326.0135 | 0 | 251.4086 | 0 | 2647.5758 | 33304.9485 | 571.248 | 0 | 697.2002 | 271.7395 | 200.3335 | 200.3335 | 0 | 1880.358 | 263.8055 | 337.6909 | 0 | 217.6693 | 418.0226 | 0 | 0 | 0 | 0 | 0 | 0 | 0 | 0 | 35245.8032 | 5114.5539 | 11951.2817 | 6166.4039 | 58478.0429
1980 |  |  | 5348.9044 | 194.8789 | 388.766 | 983.816 | 5027.1808 | 3381.8675 | 0 | 262.8138 | 0 | 2574.0871 | 32481.796 | 240.9952 | 0 | 382.8155 | 78.3482 | 107.109 | 105.1255 | 0 | 1868.457 | 190.416 | 313.393 | 341.162 | 170.9579 | 389.7577 | 0 | 0 | 0 | 2490.4826 | 0 | 0 | 0 | 0 | 33396.1895 | 7512.2087 | 7079.9842 | 5952.8802 | 53941.2627
1981 |  |  | 7153.2943 | 1384.483 | 404.1381 | 1438.0375 | 5515.9151 | 0 | 0 | 409.5928 | 0 | 2655.1131 | 27174.9418 | 93.2245 | 30.7443 | 297.525 | 79.34 | 52.0669 | 52.0669 | 0 | 1989.4505 | 109.0925 | 232.0695 | 224.1355 | 179.5068 | 411.0804 | 0 | 0 | 0 | 0 | 0 | 0 | 0 | 0 | 27779.9093 | 5157.7943 | 9161.0923 | 7787.0225 | 49885.8183
1982 |  |  | 7909.2063 | 4524.3635 | 285.1281 | 1697.876 | 7372.6695 | 0 | 0 | 198.35 | 0 | 2452.5977 | 32112.865 | 163.6387 | 0 | 220.1685 | 190.416 | 81.3235 | 81.3235 | 0 | 1981.5165 | 123.9688 | 150.746 | 100.1667 | 356.0383 | 326.7816 | 0 | 0 | 0 | 3069.0695 | 0 | 0 | 0 | 0 | 32849.7352 | 7912.2807 | 14428.4749 | 8207.723 | 63398.2138
1983 |  |  | 7069.194 | 4994.453 | 268.7643 | 1449.9385 | 7957.802 | 0 | 0 | 0 | 0 | 2213.586 | 20291.9984 | 266.7808 | 0 | 109.5884 | 556.8676 | 81.3235 | 81.3235 | 0 | 2001.3515 | 74.3812 | 171.0769 | 428.436 | 232.0695 | 202.8129 | 0 | 0 | 0 | 0 | 0 | 0 | 0 | 0 | 21387.8822 | 4558.083 | 15008.1527 | 7497.63 | 48451.7479
1984 |  |  | 6419.9944 | 2125.3203 | 275.2106 | 762.6558 | 6386.0765 | 0 | 0 | 0 | 0 | 1706.8018 | 19371.456 | 855.8803 | 0 | 1047.288 | 612.9015 | 253.888 | 317.36 | 0 | 1683.9915 | 204.3005 | 319.3435 | 0 | 247.4416 | 248.4334 | 0 | 0 | 0 | 2474.4163 | 0 | 0 | 0 | 0 | 22458.7738 | 6344.7206 | 10089.271 | 6419.9944 | 45312.7598
1985 |  |  | 6972.0025 | 2667.8075 | 432.403 | 1373.0779 | 5676.0828 | 0 | 0 | 203.3088 | 0 | 1983.5 | 24578.3419 | 192.3995 | 0 | 299.5085 | 447.2792 | 73.3895 | 59.505 | 0 | 1484.6498 | 69.4225 | 84.2987 | 77.3565 | 119.01 | 300.5002 | 0 | 0 | 0 | 5003.9739 | 0 | 0 | 0 | 0 | 25650.4237 | 8973.9491 | 10220.7772 | 7252.6677 | 52097.8178
1986 |  |  | 7392.5045 | 4163.3665 | 310.9136 | 1620.5195 | 0 | 0 | 126.944 | 256.8632 | 416.535 | 1984.4917 | 27909.8285 | 0 | 0 | 0 | 0 | 0 | 0 | 0 | 1224.8112 | 1409.2767 | 267.7725 | 0 | 235.5406 | 158.68 | 287.6075 | 0 | 0 | 0 | 55.538 | 0 | 0 | 533.5615 | 27909.8285 | 5463.0549 | 6501.4171 | 8480.4543 | 48354.7547
1987 |  |  | 6236.124 | 1408.285 | 0 | 1326.0888 | 4708.4323 | 9458.3198 | 616.8685 | 250.9127 | 257.855 | 2168.9572 | 24943.524 | 0 | 0 | 0 | 0 | 0 | 0 | 0 | 1627.4617 | 149.7543 | 761.664 | 0 | 180.4985 | 0 | 866.7895 | 0 | 0 | 0 | 0 | 0 | 0 | 428.436 | 24943.524 | 4374.6093 | 8384.9686 | 8228.5498 | 45931.6516
1988 |  |  | 7575.1849 | 1589.6959 | 159.6718 | 1378.5523 | 6365.0515 | 4230.4087 | 760.6722 | 235.0447 | 542.4873 | 1524.7164 | 26992.2615 | 0 | 0 | 0 | 0 | 0 | 0 | 0 | 1234.7287 | 110.0842 | 683.3157 | 0 | 126.944 | 109.0925 | 502.8173 | 0 | 0 | 0 | 0 | 0 | 0 | 348.1042 | 26992.2615 | 3377.3054 | 10252.652 | 9616.2064 | 50238.4253
1989 |  |  | 5862.4326 | 2612.0513 | 0 | 2088.8834 | 2872.0088 | 0 | 1142.377 | 285.624 | 226.9917 | 1443.3929 | 33517.5796 | 0 | 0 | 0 | 0 | 0 | 0 | 0 | 256.407 | 94.4939 | 388.2701 | 0 | 671.1966 | 383.8073 | 1363.6562 | 0 | 0 | 0 | 173.0604 | 0 | 0 | 223.6396 | 33517.5796 | 2017.9336 | 9189.2778 | 8881.0816 | 53605.8726
1990 |  |  | 3967.0397 | 1533.9992 | 0 | 2091.7991 | 3769.2847 | 0 | 1485.6415 | 313.393 | 768.6063 | 1353.6594 | 27819.1825 | 0 | 0 | 0 | 0 | 0 | 0 | 0 | 359.8069 | 128.392 | 194.383 | 0 | 522.6522 | 618.7925 | 1523.328 | 0 | 0 | 0 | 0 | 0 | 0 | 305.459 | 27819.1825 | 2147.3173 | 8730.9108 | 8058.0084 | 46755.419
1991 |  |  | 4912.1576 | 2844.5374 | 0 | 2308.6552 | 3562.8024 | 0 | 1096.8755 | 305.459 | 451.2462 | 1858.1428 | 34719.3824 | 0 | 0 | 0 | 0 | 0 | 0 | 0 | 731.3363 | 210.0725 | 147.7707 | 0 | 455.2133 | 644.6375 | 0 | 0 | 0 | 0 | 0 | 0 | 0 | 385.7908 | 34719.3824 | 3185.3423 | 9963.6164 | 6765.7383 | 54634.0794
1992 |  |  | 2491.6726 | 1738.756 | 0 | 1392.6154 | 3178.7373 | 0 | 1177.6833 | 236.0365 | 293.0621 | 1107.3682 | 32747.3867 | 0 | 0 | 0 | 0 | 0 | 0 | 0 | 694.4035 | 118.8712 | 157.6883 | 0 | 237.3258 | 347.1125 | 0 | 0 | 0 | 0 | 0 | 0 | 0 | 116.0348 | 32747.3867 | 2036.6776 | 7052.2351 | 4198.4546 | 46034.754
1993 |  |  | 4237.6684 | 2026.7007 | 0 | 2105.4456 | 3408.4266 | 0 | 1945.8135 | 230.086 | 387.7742 | 1744.2899 | 30461.1053 | 0 | 0 | 0 | 0 | 0 | 0 | 0 | 629.9993 | 217.709 | 222.152 | 0 | 0 | 541.4955 | 0 | 0 | 0 | 0 | 0 | 0 | 0 | 286.6157 | 30461.1053 | 2878.6139 | 8304.2204 | 6801.3422 | 48445.2817
1994 |  |  | 5253.2998 | 1240.9966 | 0 | 1625.8551 | 3306.1771 | 1338.8625 | 850.9215 | 267.2766 | 411.5763 | 1254.5638 | 27978.398 | 0 | 0 | 0 | 0 | 0 | 0 | 0 | 565.2975 | 126.944 | 266.7808 | 0 | 321.327 | 160.6635 | 0 | 0 | 0 | 0 | 0 | 0 | 0 | 155.7047 | 27978.398 | 2102.51 | 6921.8001 | 6783.0741 | 43785.7822
1995 |  |  | 4026.6438 | 1433.2771 | 0 | 2734.4928 | 3571.5695 | 0 | 173.5563 | 323.3105 | 704.1425 | 832.5146 | 23405.3 | 0 | 0 | 0 | 0 | 0 | 0 | 0 | 431.4112 | 143.8038 | 450.8496 | 0 | 266.7808 | 422.4855 | 0 | 0 | 0 | 0 | 0 | 0 | 0 | 150.746 | 23405.3 | 1558.4756 | 8879.4551 | 5227.653 | 39070.8838
1996 |  |  | 4368.2224 | 2594.9932 | 0 | 2073.4914 | 3154.9948 | 0 | 193.3913 | 145.7873 | 346.1207 | 1925.0463 | 26762.3737 | 0 | 0 | 0 | 0 | 0 | 0 | 0 | 389.5594 | 185.8738 | 269.756 | 0 | 405.6257 | 433.3947 | 0 | 0 | 0 | 4674.5145 | 0 | 0 | 0 | 194.383 | 26762.3737 | 7369.3769 | 8932.2559 | 5053.5216 | 48117.5282
1997 |  |  | 2924.7897 | 1005.9518 | 0 | 1145.6101 | 1967.3543 | 0 | 0 | 152.0353 | 187.4408 | 616.6305 | 23299.1827 | 237.0283 | 0 | 156.6965 | 1516.3857 | 215.2098 | 173.5563 | 0 | 558.6528 | 295.1845 | 313.393 | 0 | 183.077 | 86.2823 | 0 | 0 | 0 | 0 | 0 | 0 | 0 | 192.5979 | 25598.0592 | 1663.0656 | 4701.6686 | 3264.2658 | 35227.0592
1998 |  |  | 3058.7355 | 1953.2119 | 0 | 1801.7519 | 2699.4047 | 0 | 0 | 190.416 | 210.251 | 1003.3733 | 31992.5459 | 273.723 | 0 | 269.756 | 878.6905 | 297.525 | 355.0465 | 0 | 472.2515 | 248.354 | 317.5583 | 0 | 384.799 | 320.3352 | 0 | 0 | 0 | 0 | 0 | 0 | 0 | 190.416 | 34067.2869 | 1914.3949 | 7477.0611 | 3459.4025 | 46918.1453
1999 |  |  | 4292.3535 | 1428.8539 | 0 | 1882.044 | 2592.9899 | 0 | 197.7549 | 236.0365 | 458.1885 | 725.604 | 30920.3451 | 126.944 | 0 | 111.076 | 3325.8931 | 124.9605 | 152.7295 | 0 | 459.0216 | 258.9261 | 494.0105 | 0 | 414.5515 | 575.3737 | 0 | 0 | 0 | 0 | 0 | 0 | 0 | 282.6488 | 34761.9483 | 1726.2004 | 7387.8235 | 5184.3334 | 49060.3056
2000 |  |  | 2619.2514 | 977.2506 | 0 | 1708.3489 | 3279.9156 | 0 | 0 | 63.472 | 119.01 | 866.5316 | 24950.4465 | 69.4225 | 0 | 83.307 | 109.0925 | 132.8945 | 104.1338 | 0 | 173.1397 | 226.4562 | 330.4908 | 326.2858 | 55.538 | 292.1695 | 275.4685 | 0 | 0 | 0 | 0 | 0 | 0 | 166.614 | 25449.2968 | 1432.7416 | 6643.7134 | 3403.4877 | 36929.2394
2001 |  |  | 5794.7953 | 3568.3165 | 667.2891 | 1269.559 | 3122.148 | 0 | 0 | 104.1338 | 0 | 807.0068 | 28100.1651 | 0 | 0 | 0 | 0 | 0 | 0 | 0 | 1492.6235 | 0 | 449.4016 | 260.3344 | 593.5822 | 461.2034 | 0 | 0 | 0 | 0 | 0 | 0 | 0 | 0 | 28100.1651 | 2966.9193 | 9464.2108 | 6159.2634 | 46690.5587
2002 |  |  | 3690.1034 | 570.6529 | 176.6703 | 997.6806 | 3644.8598 | 497.8585 | 0 | 0 | 145.2914 | 3688.9728 | 27245.713 | 0 | 0 | 0 | 0 | 0 | 0 | 0 | 1335.4905 | 0 | 441.2296 | 582.6531 | 210.013 | 192.2805 | 728.9362 | 0 | 0 | 0 | 1.9835 | 0 | 0 | 858.5778 | 27245.713 | 6059.7115 | 6058.6999 | 5146.9841 | 44511.1085
2003 |  |  | 7658.492 | 681.5505 | 141.7409 | 1107.1897 | 6178.0671 | 749.763 | 0 | 122.5803 | 108.9735 | 3207.5972 | 29032.3706 | 0 | 0 | 0 | 0 | 0 | 305.8755 | 0 | 759.8788 | 0 | 0 | 499.0089 | 584.1804 | 641.6623 | 642.773 | 0 | 0 | 0 | 0 | 0 | 0 | 1084.5977 | 29338.2461 | 5193.8146 | 9192.6499 | 9031.8277 | 52756.5384
2004 |  |  | 5524.4441 | 459.3984 | 81.0458 | 1413.7198 | 4041.2424 | 0 | 0 | 194.9384 | 197.993 | 2565.4985 | 29475.5043 | 0 | 472.3705 | 0 | 0 | 0 | 157.5296 | 0 | 1113.1402 | 0 | 0 | 352.8647 | 211.7386 | 421.5334 | 302.4044 | 0 | 0 | 0 | 0 | 0 | 0 | 1478.4216 | 30105.4044 | 5238.1061 | 6547.6327 | 6572.6446 | 48463.7877
2005 |  |  | 10049.7994 | 751.4292 | 148.0484 | 1325.3945 | 5215.0578 | 0 | 0 | 466.2018 | 400.9447 | 3326.389 | 32398.2312 | 0 | 271.0254 | 0 | 0 | 0 | 151.9758 | 0 | 811.5094 | 0 | 0 | 827.0996 | 269.5378 | 561.9057 | 342.4116 | 0 | 0 | 0 | 0 | 427.4442 | 0 | 1156.559 | 32821.2324 | 5442.5058 | 8123.3251 | 12513.9014 | 58900.9647
2006 |  |  | 11647.4292 | 2400.9078 | 66.7646 | 1420.9596 | 4868.7586 | 12240.1785 | 0 | 546.3352 | 157.0139 | 2980.4071 | 31129.2275 | 0 | 406.5183 | 0 | 0 | 0 | 281.062 | 0 | 696.4664 | 0 | 0 | 185.6159 | 353.9357 | 663.0642 | 0 | 0 | 0 | 3712.3979 | 0 | 329.261 | 0 | 1229.4725 | 31816.8078 | 8685.5084 | 9707.6259 | 12865.6552 | 63075.5973
2007 |  |  | 3977.1357 | 2577.0226 | 47.1676 | 886.5848 | 5567.0696 | 8650.0435 | 0 | 105.1652 | 78.983 | 1490.2631 | 23798.9058 | 0 | 288.5397 | 0 | 0 | 0 | 0 | 0 | 580.7688 | 0 | 0 | 80.5896 | 226.5554 | 181.0737 | 447.795 | 0 | 0 | 3012.6588 | 240.6779 | 0 | 0 | 483.8153 | 24087.4455 | 5614.6736 | 9678.984 | 4689.6684 | 44070.7716
2008 |  |  | 8291.2283 | 1916.2594 | 172.6042 | 448.2908 | 4722.3168 | 0 | 0 | 155.7246 | 1132.0826 | 2434.7462 | 27448.984 | 0 | 377.8369 | 0 | 0 | 0 | 0 | 0 | 1204.9167 | 0 | 0 | 414.8094 | 566.0314 | 1309.3679 | 8.7274 | 0 | 0 | 0 | 182.5217 | 0 | 0 | 1132.9157 | 27826.821 | 4945.1828 | 9144.7879 | 10002.5722 | 51919.364
2009 |  |  | 10929.8783 | 942.4402 | 105.5619 | 1206.9201 | 6193.4588 | 12173.037 | 0 | 285.0885 | 640.6705 | 3579.6422 | 31953.7089 | 0 | 1528.5644 | 0 | 722.7874 | 0 | 0 | 0 | 834.4386 | 0 | 0 | 248.8896 | 700.3342 | 1175.3229 | 1035.5853 | 0 | 0 | 0 | 158.1643 | 0 | 0 | 724.1362 | 34205.0608 | 5243.7789 | 10376.6405 | 13140.1122 | 62965.5923
2010 |  |  | 7297.4948 | 505.257 | 161.9924 | 2214.8554 | 4604.3977 | 11294.1482 | 0 | 274.9924 | 173.0604 | 2890.1777 | 31012.9052 | 0 | 578.4481 | 0 | 0 | 0 | 0 | 0 | 749.2274 | 0 | 0 | 313.1748 | 382.9147 | 540.5831 | 575.6117 | 0 | 0 | 0 | 287.905 | 0 | 0 | 1822.2811 | 31591.3533 | 5623.6787 | 8535.9129 | 8634.3342 | 54385.2791
2011 |  |  | 6480.3722 | 2825.4958 | 156.5577 | 1938.3357 | 5227.7721 | 13282.9263 | 0 | 141.3045 | 80.7086 | 2518.926 | 26847.4659 | 0 | 881.5467 | 0 | 0 | 0 | 0 | 0 | 1363.081 | 0 | 126.7655 | 520.9068 | 307.6012 | 599.3344 | 1414.1561 | 0 | 0 | 2671.3778 | 314.6228 | 0 | 13.8845 | 826.0286 | 27729.0126 | 7535.971 | 11339.9273 | 8651.3328 | 55256.2438
2012 |  |  | 9827.489 | 778.5634 | 203.3484 | 1685.1221 | 5170.1911 | 11559.2827 | 0 | 272.2354 | 288.5397 | 3729.8726 | 22833.3498 | 0 | 188.9284 | 0 | 444.7007 | 0 | 0 | 0 | 1151.5606 | 0 | 0 | 404.9315 | 126.0713 | 884.5617 | 218.9784 | 0 | 0 | 2609.7505 | 520.6688 | 0 | 0 | 1537.748 | 23466.9788 | 9232.2801 | 9165.1783 | 11012.1741 | 52876.6112
2013 |  |  | 6410.0769 | 592.6698 | 271.7395 | 2096.857 | 4750.2842 | 15282.5104 | 0 | 332.7321 | 502.004 | 3135.1201 | 23639.353 | 0 | 365.0632 | 0 | 103.3404 | 0 | 0 | 0 | 1082.9513 | 0 | 404.634 | 496.2717 | 352.1704 | 755.2176 | 969.1381 | 0 | 0 | 2630.3193 | 346.3191 | 0 | 0 | 825.8501 | 24107.7565 | 7945.9804 | 9298.1522 | 8710.2228 | 50062.1119
2014 |  |  | 7262.5853 | 2279.0415 | 194.7004 | 1792.3501 | 3813.0011 | 9912.0653 | 0 | 263.8055 | 288.9563 | 2972.3144 | 23216.8675 | 0 | 0 | 0 | 230.086 | 0 | 0 | 0 | 579.182 | 0 | 692.2415 | 609.6287 | 350.2861 | 903.2264 | 1315.0605 | 0 | 0 | 3787.4933 | 346.1207 | 0 | 0 | 605.9592 | 23446.9535 | 8139.6493 | 10176.2674 | 9740.0363 | 51502.9065
2015 |  |  | 5241.5972 | 2471.441 | 0 | 1692.9173 | 5714.3048 | 7616.0648 | 0 | 131.5854 | 167.4867 | 3130.7564 | 21904.7823 | 0 | 520.3911 | 0 | 564.3057 | 0 | 0 | 0 | 1354.2148 | 0 | 335.2115 | 594.3954 | 524.9333 | 680.7372 | 767.6145 | 0 | 0 | 2715.2132 | 178.0191 | 0 | 0 | 1012.18 | 22989.4791 | 8212.3644 | 11597.5641 | 6902.6793 | 49702.0869
2016 |  |  | 6718.2931 | 1714.9936 | 95.7039 | 1301.1958 | 5340.653 | 11115.0381 | 0 | 624.8422 | 531.6375 | 2491.514 | 25008.9597 | 0 | 657.0145 | 0 | 293.4192 | 0 | 0 | 0 | 1106.0373 | 0 | 207.6724 | 811.4697 | 687.3026 | 878.7302 | 1054.6071 | 0 | 0 | 2677.2688 | 380.2369 | 0 | 0 | 872.5813 | 25959.3934 | 7243.1053 | 10510.7846 | 9740.8495 | 53454.1327
2017 |  |  | 6943.7376 | 1537.5695 | 50.5396 | 2606.5173 | 6537.2392 | 12172.8784 | 0 | 369.8037 | 509.4818 | 2551.6934 | 26870.4745 | 0 | 405.8677 | 0 | 590.4086 | 0 | 0 | 0 | 903.5834 | 0 | 192.4193 | 472.7077 | 504.5231 | 1306.829 | 1191.6075 | 0 | 0 | 3075.9523 | 459.9141 | 0 | 0 | 1135.2562 | 27866.7508 | 7717.0249 | 13145.0115 | 9487.3383 | 58216.1257
2018 |  |  | 5636.9285 | 1805.6991 | 151.5791 | 1311.51 | 4397.241 | 11068.8623 | 0 | 508.4901 | 651.1235 | 3229.8521 | 18819.3685 | 0 | 219.2958 | 0 | 465.5275 | 0 | 0 | 0 | 716.9361 | 0 | 0 | 540.0079 | 713.8815 | 901.0049 | 536.5367 | 0 | 0 | 1932.8612 | 250.4169 | 0 | 42.0502 | 1091.8374 | 19504.1917 | 7123.0659 | 9379.7534 | 7915.1369 | 43922.1478
2019 |  |  | 7579.4691 | 2151.1652 | 45.7792 | 1532.5314 | 3866.6747 | 15258.3712 | 0 | 350.0878 | 353.9754 | 2276.0266 | 29116.1932 | 0 | 798.4976 | 0 | 607.7841 | 0 | 0 | 0 | 693.63 | 0 | 0 | 276.9363 | 520.5299 | 1444.0674 | 0 | 0 | 0 | 1813.0578 | 179.2687 | 0 | 147.1757 | 976.9928 | 30522.4748 | 5805.4864 | 9694.2373 | 8707.6442 | 54729.8427
2020 |  |  | 8180.0333 | 1662.173 | 79.221 | 1797.6659 | 4006.2535 | 12340.7638 | 0 | 280.4669 | 425.9368 | 3252.8408 | 32742.5985 | 0 | 282.014 | 0 | 0 | 0 | 0 | 0 | 1073.371 | 0 | 21.8185 | 0 | 406.6572 | 774.9534 | 0 | 0 | 0 | 3483.9384 | 0 | 0 | 0 | 806.6498 | 33024.6125 | 8696.0211 | 8669.5215 | 8886.437 | 59276.5921
2021 |  |  | 7519.3889 | 3595.5698 | 110.957 | 1217.7699 | 4069.4874 | 13551.272 | 0 | 289.591 | 679.3487 | 3580.4952 | 28705.8864 | 0 | 234.2514 | 0 | 0 | 0 | 0 | 0 | 915.6233 | 0 | 35.703 | 430.5583 | 192.6375 | 207.2757 | 0 | 0 | 0 | 2559.9448 | 0 | 0 | 0 | 1232.8246 | 28940.1378 | 8399.8448 | 9318.4434 | 8918.887 | 55577.313
Average |  |  | 6226.5495 | 2061.5441 | 165.357 | 1507.4154 | 4628.6576 | 5668.1146 | 216.1965 | 248.8842 | 280.4607 | 2270.4124 | 27411.1509 | 76.8193 | 177.2275 | 87.8835 | 262.8319 | 43.0688 | 59.9058 | 3.3885 | 1102.8404 | 166.9516 | 247.2131 | 254.9021 | 329.992 | 514.5414 | 366.5508 | 0 | 0 | 1408.773 | 84.905 | 15.7647 | 4.2315 | 523.7308 | 28122.2762 | 5638.0652 | 9374.2685 | 7613.5399 | 50748.1499
Average non-zero years |  |  | 6226.5495 | 2061.5441 | 233.4451 | 1507.4154 | 4727.1397 | 11829.1086 | 741.2453 | 271.51 | 373.9476 | 2270.4124 | 27994.3669 | 263.3805 | 472.6066 | 324.493 | 548.5188 | 147.6645 | 159.7489 | 54.2157 | 1102.8404 | 296.8029 | 320.7089 | 407.8433 | 337.0131 | 525.4891 | 733.1016 |  |  | 2940.0481 | 254.7149 | 378.3526 | 67.7035 | 698.3077 | 29964.9947 | 6843.5489 | 9734.0251 | 9200.2534 | 55742.8221
Silver Jack Reservoir diversions are mostly captured in Cimarron Canal diverisons later in the year

## Min Flows Table
Minimum Streamflows
Basin | Stream Name | Decree | Priority Date | Location | Season | Rate (cfs)
Cimarron | East Fork Cimarron | 84CW392 | 1984-05-04 | (1) Confluence with Silver Creek to confluence with Silver Jack Reservoir | All Year | 8
| Middle Fork Cimarron River | 84CW393 | 1984-05-04 | (2) Headwaters to confluence with East Fork Cimarron River | All Year | 4
| West Fork Cimarron River | 84CW394 | 1984-05-04 | (3) Headwaters to confluence with Silver Jack Reservoir | All Year | 2
| Van Boxel Creek | W-2921 | 1976-07-30 | (4) Headwaters to confluence with Little Cimarron River | All Year | 2
| Firebox Creek | 84CW0397 | 1984-05-04 | (5) Headwaters to confluence with Little Cimarron River | All Year | 2
| Little Cimarron River | 84CW396 | 1984-05-04 | (6) Headwaters to Butte Ditch headgate | All Year | 2
|  | 16CW3064 | 2016-01-26 | (7) Confluence with Firebox Creek to confluence with Van Boxel Creek | Apr 15 - Sept 30 | 11
[5 empty] | Oct 1 - Oct 31 | 7
[5 empty] | Nov 1 - Apr 14 | 4.6
| East Fork Little Cimarron River | 19CW3048 | 2019-01-29 | (8) Headwaters to confluence with Little Cimarron River | Jan 1 - Apr 30 | 1
[5 empty] | May 1 - June 30 | 2.8
[5 empty] | July 1 - Dec 31 | 1.2
| Cimarron River | 84CW395 | 1984-05-04 | (9) Confluence with Fox Creek to confluence with Little Cimarron River | Jun 1 - Oct 31 | 25
[5 empty] | Nov 1 - May 31 | 15
|  | 84CW398 | 1984-05-04 | (10) Confluence with Little Cimarron River to confluence with Gunnison River | All Year | 16
Blue Creek | East Fork Little Blue Creek | 98CW0245 | 1998-05-11 | (11) Headwaters to confluence with Little Blue Creek | May 1 - July 31 | 1.65
[5 empty] | Aug 1 - Oct 31 | 0.6
[5 empty] | Nov 1 - Mar 31 | 0.3
[5 empty] | Apr 1 - Apr 30 | 0.6
| Little Blue Creek | 83CW207 | 1983-07-07 | (12) Headwaters to confluence with Blue Creek | All Year | 2
|  | 98CW227 | 1998-01-29 | (13) Confluence of East Fork Little Blue Creek to confluence with Blue Creek | Apr 1 - Oct 31 | 1.5
[5 empty] | Nov 1 - Mar 31 | 0.5
| Soldier Creek | 83CW208 | 1983-07-07 | (14) Headwaters to confluence with Big Blue Creek | All Year | 2
| Big Blue Creek | 84CW388 | 1984-12-31 | (15) Fall Creek confluence to confluence with Soldier Creek | All Year | 8
|  | 02CW262 | 2002-01-23 | (16) Failes Creek confluence to Big Blue Ditch headgate | May 1 - Oct 31 | 11.4
[5 empty] | Nov 1 - Apr 30 | 10.4
| Blue Creek | 84CW389 | 1984-05-04 | (17) Confluence of Big Blue Creek and Little Blue Creek to confluence with Morrow Point Reservoir | All Year | 7
|  | 10CW131 | 2010-01-26 |  | April 1 - July 31 | 4.5

## Silver Jack storage
Silver Jack historical stage-storage measurements from DWR records. | [5 empty] | Calculations to Estimate of Natural Flow above Silver Jack Reservoir
WDID | Measure Date | Stage | Volume | Data Status | Modified | Year | Month | Day | Target Date | prior measurement date | next measurements | change in storage (using monthly storage) | change in storage (using daily) | Cimarron River near Cimarron, CO | Cimarron Feeder Garnet Ditch | Cimarron Headwaters Naturalized Flow (using storage) | Cimarron Headwaters Naturalized Flow (using daily inflows/outflows) | Cimarron Headwaters Naturalized Flow (manual selection)
6203548 | 1975-06-02 | 8887.3 | 5130 | Approved | 2001-09-27 09:34 | 1975 | 5 | 1 | 1975-05-01 | #N/A | #N/A
6203548 | 1975-06-30 | 8926.5 | 13790 | Approved | 2001-09-27 09:34 | 1975 | 6 | 3 | 1975-06-03 | 5130 | 13790
6203548 | 1975-08-07 | 8923.5 | 12920 | Approved | 2001-09-27 09:34 | 1975 | 7 | 1 | 1975-07-01 | 13790 | 13790
6203548 | 1975-09-01 | 8911.1 | 9720 | Approved | 2001-09-27 09:34 | 1975 | 8 | 1 | 1975-08-01 | 13790 | 9720
6203548 | 1975-09-22 | 8894.4 | 6310 | Approved | 2001-09-27 09:34 | 1975 | 9 | 1 | 1975-09-01 | 9720 | 6310
6203548 | 1980-05-23 |  | 8750 | Approved | 2001-09-27 09:34 | 1975 | 10 | 1 | 1975-10-01 | 6310 | 6310
6203548 | 1980-06-01 |  | 13 | Approved | 2001-09-27 09:34 | 1975 | 11 | 1 | 1975-11-01 | 6310 | 6310
6203548 | 1980-07-01 |  | 13 | Approved | 2001-09-27 09:34 | 1975 | 12 | 1 | 1975-12-01 | 6310 | 6310
6203548 | 1980-08-01 |  | 12 | Approved | 2001-09-27 09:34 | 1976 | 1 | 1 | 1976-01-01 | 6310 | 6310
6203548 | 1980-09-01 |  | 7 | Approved | 2001-09-27 09:34 | 1976 | 2 | 1 | 1976-02-01 | 6310 | 6310
6203548 | 1980-10-01 |  | 4 | Approved | 2001-09-27 09:34 | 1976 | 3 | 1 | 1976-03-01 | 6310 | 6310
6203548 | 1980-10-27 | 8850.9 | 1.26 | Approved | 2001-09-27 09:34 | 1976 | 4 | 1 | 1976-04-01 | 6310 | 6310
6203548 | 1982-11-01 | 8889.8 | 5530 | Approved | 2001-09-27 09:34 | 1976 | 5 | 1 | 1976-05-01 | 6310 | 6310
6203548 | 1983-06-01 | 8926.2 | 13700 | Approved | 2001-09-27 09:34 | 1976 | 6 | 1 | 1976-06-01 | 6310 | 6310
6203548 | 1983-07-01 | 8926.4 | 13760 | Approved | 2001-09-27 09:34 | 1976 | 7 | 1 | 1976-07-01 | 6310 | 6310
6203548 | 1983-08-01 | 8924.5 | 13200 | Approved | 2001-09-27 09:34 | 1976 | 8 | 1 | 1976-08-01 | 6310 | 6310
6203548 | 1983-09-01 | 8917.3 | 11240 | Approved | 2001-09-27 09:34 | 1976 | 9 | 1 | 1976-09-01 | 6310 | 6310
6203548 | 1983-10-01 | 8910.5 | 9580 | Approved | 2001-09-27 09:34 | 1976 | 10 | 1 | 1976-10-01 | 6310 | 6310
6203548 | 1983-10-31 | 8898.4 | 7040 | Approved | 2001-09-27 09:34 | 1976 | 11 | 1 | 1976-11-01 | 6310 | 6310
6203548 | 1987-12-08 | 8875.8 | 3540 | Approved | 2001-09-27 09:34 | 1976 | 12 | 1 | 1976-12-01 | 6310 | 6310
6203548 | 1988-01-20 | 8874.3 | 3360 | Approved | 2001-09-27 09:34 | 1977 | 1 | 1 | 1977-01-01 | 6310 | 6310
6203548 | 1988-02-22 | 8872.3 | 3130 | Approved | 2001-09-27 09:34 | 1977 | 2 | 1 | 1977-02-01 | 6310 | 6310
6203548 | 1988-04-13 | 8875.8 | 3551 | Approved | 2001-09-27 09:34 | 1977 | 3 | 1 | 1977-03-01 | 6310 | 6310
6203548 | 1988-04-21 | 8881 | 4227 | Approved | 2001-09-27 09:34 | 1977 | 4 | 1 | 1977-04-01 | 6310 | 6310
6203548 | 1988-04-22 | 8881.41 | 4268 | Approved | 2001-09-27 09:34 | 1977 | 5 | 1 | 1977-05-01 | 6310 | 6310
6203548 | 1988-04-25 | 8882 | 4415 | Approved | 2001-09-27 09:34 | 1977 | 6 | 1 | 1977-06-01 | 6310 | 6310
6203548 | 1988-05-02 | 8885.3 | 4828 | Approved | 2001-09-27 09:34 | 1977 | 7 | 1 | 1977-07-01 | 6310 | 6310
6203548 | 1988-05-09 | 8889.26 | 5436 | Approved | 2001-09-27 09:34 | 1977 | 8 | 1 | 1977-08-01 | 6310 | 6310
6203548 | 1988-05-13 | 8892.7 | 6055 | Approved | 2001-09-27 09:34 | 1977 | 9 | 1 | 1977-09-01 | 6310 | 6310
6203548 | 1988-05-24 | 8910.03 | 9476 | Approved | 2001-09-27 09:34 | 1977 | 10 | 1 | 1977-10-01 | 6310 | 6310
6203548 | 1988-06-02 | 8920.13 | 11996 | Approved | 2001-09-27 09:34 | 1977 | 11 | 1 | 1977-11-01 | 6310 | 6310
6203548 | 1988-06-05 | 8925.6 | 13520 | Approved | 2001-09-27 09:34 | 1977 | 12 | 1 | 1977-12-01 | 6310 | 6310
6203548 | 1988-06-06 | 8926.5 | 13620 | Approved | 2001-09-27 09:34 | 1978 | 1 | 1 | 1978-01-01 | 6310 | 6310
6203548 | 1988-06-20 | 8926.7 | 13850 | Approved | 2001-09-27 09:34 | 1978 | 2 | 1 | 1978-02-01 | 6310 | 6310
6203548 | 1988-07-01 | 8926.2 | 13709 | Approved | 2001-09-27 09:34 | 1978 | 3 | 1 | 1978-03-01 | 6310 | 6310
6203548 | 1988-07-08 | 8926.3 | 13733 | Approved | 2001-09-27 09:34 | 1978 | 4 | 1 | 1978-04-01 | 6310 | 6310
6203548 | 1988-07-11 | 8925.1 | 13380 | Approved | 2001-09-27 09:34 | 1978 | 5 | 1 | 1978-05-01 | 6310 | 6310
6203548 | 1988-07-29 | 8917.45 | 11289 | Approved | 2001-09-27 09:34 | 1978 | 6 | 1 | 1978-06-01 | 6310 | 6310
6203548 | 1988-08-31 | 8897.4 | 6850 | Approved | 2001-09-27 09:34 | 1978 | 7 | 1 | 1978-07-01 | 6310 | 6310
6203548 | 1988-09-19 | 8886.3 | 4974 | Approved | 2001-09-27 09:34 | 1978 | 8 | 1 | 1978-08-01 | 6310 | 6310
6203548 | 1988-10-04 | 8887.6 | 5178 | Approved | 2001-09-27 09:34 | 1978 | 9 | 1 | 1978-09-01 | 6310 | 6310
6203548 | 1988-10-25 | 8885.64 | 4875 | Approved | 2001-09-27 09:34 | 1978 | 10 | 1 | 1978-10-01 | 6310 | 6310
6203548 | 1989-05-01 | 8916.2 | 10960 | Approved | 2001-09-27 09:34 | 1978 | 11 | 1 | 1978-11-01 | 6310 | 6310
6203548 | 1989-05-04 | 8916.3 | 10990 | Approved | 2001-09-27 09:34 | 1978 | 12 | 1 | 1978-12-01 | 6310 | 6310
6203548 | 1989-05-08 | 8916.7 | 11090 | Approved | 2001-09-27 09:34 | 1979 | 1 | 1 | 1979-01-01 | 6310 | 6310
6203548 | 1989-05-11 | 8919.8 | 11900 | Approved | 2001-09-27 09:34 | 1979 | 2 | 1 | 1979-02-01 | 6310 | 6310
6203548 | 1989-05-15 | 8921.8 | 12440 | Approved | 2001-09-27 09:34 | 1979 | 3 | 1 | 1979-03-01 | 6310 | 6310
6203548 | 1989-05-18 | 8921.6 | 12390 | Approved | 2001-09-27 09:34 | 1979 | 4 | 1 | 1979-04-01 | 6310 | 6310
6203548 | 1989-05-19 | 8921.6 | 12390 | Approved | 2001-09-27 09:34 | 1979 | 5 | 1 | 1979-05-01 | 6310 | 6310
6203548 | 1989-05-23 | 8924.9 | 13320 | Approved | 2001-09-27 09:34 | 1979 | 6 | 1 | 1979-06-01 | 6310 | 6310
6203548 | 1989-05-25 | 8926 | 13640 | Approved | 2001-09-27 09:34 | 1979 | 7 | 1 | 1979-07-01 | 6310 | 6310
6203548 | 1989-06-02 | 8925.9 | 13610 | Approved | 2001-09-27 09:34 | 1979 | 8 | 1 | 1979-08-01 | 6310 | 6310
6203548 | 1989-06-05 | 8925.7 | 13550 | Approved | 2001-09-27 09:34 | 1979 | 9 | 1 | 1979-09-01 | 6310 | 6310
6203548 | 1989-06-06 | 8925.7 | 13550 | Approved | 2001-09-27 09:34 | 1979 | 10 | 1 | 1979-10-01 | 6310 | 6310
6203548 | 1989-06-12 | 8925.7 | 13550 | Approved | 2001-09-27 09:34 | 1979 | 11 | 1 | 1979-11-01 | 6310 | 6310
6203548 | 1989-06-19 | 8925.9 | 13610 | Approved | 2001-09-27 09:34 | 1979 | 12 | 1 | 1979-12-01 | 6310 | 6310
6203548 | 1989-06-22 | 8925.7 | 13550 | Approved | 2001-09-27 09:34 | 1980 | 1 | 1 | 1980-01-01 | 6310 | 6310
6203548 | 1989-06-26 | 8924.8 | 13390 | Approved | 2001-09-27 09:34 | 1980 | 2 | 1 | 1980-02-01 | 6310 | 6310
6203548 | 1989-06-29 | 8924.1 | 13090 | Approved | 2001-09-27 09:34 | 1980 | 3 | 1 | 1980-03-01 | 6310 | 6310
6203548 | 1989-07-03 | 8923.5 | 12920 | Approved | 2001-09-27 09:34 | 1980 | 4 | 1 | 1980-04-01 | 6310 | 6310
6203548 | 1989-07-04 |  |  | Approved | 2001-09-27 09:34 | 1980 | 5 | 1 | 1980-05-01 | 6310 | 13
6203548 | 1989-07-06 | 8922.9 | 12750 | Approved | 2001-09-27 09:34 | 1980 | 6 | 1 | 1980-06-01 | 13 | 13
6203548 | 1989-07-07 |  |  | Approved | 2001-09-27 09:34 | 1980 | 7 | 1 | 1980-07-01 | 13 | 12
6203548 | 1989-07-10 | 8921.7 | 12420 | Approved | 2001-09-27 09:34 | 1980 | 8 | 1 | 1980-08-01 | 12 | 7
6203548 | 1989-07-11 |  |  | Approved | 2001-09-27 09:34 | 1980 | 9 | 1 | 1980-09-01 | 7 | 4
6203548 | 1989-07-13 | 8921 | 12220 | Approved | 2001-09-27 09:34 | 1980 | 10 | 1 | 1980-10-01 | 4 | 1.26
6203548 | 1989-07-14 |  |  | Approved | 2001-09-27 09:34 | 1980 | 11 | 1 | 1980-11-01 | 1.26 | 1.26
6203548 | 1989-07-17 | 8919.5 | 11820 | Approved | 2001-09-27 09:34 | 1980 | 12 | 1 | 1980-12-01 | 1.26 | 1.26
6203548 | 1989-07-18 |  |  | Approved | 2001-09-27 09:34 | 1981 | 1 | 1 | 1981-01-01 | 1.26 | 1.26
6203548 | 1989-07-20 | 8917.9 | 11400 | Approved | 2001-09-27 09:34 | 1981 | 2 | 1 | 1981-02-01 | 1.26 | 1.26
6203548 | 1989-07-21 |  |  | Approved | 2001-09-27 09:34 | 1981 | 3 | 1 | 1981-03-01 | 1.26 | 1.26
6203548 | 1989-07-24 | 8915.8 | 10860 | Approved | 2001-09-27 09:34 | 1981 | 4 | 1 | 1981-04-01 | 1.26 | 1.26
6203548 | 1989-07-25 |  |  | Approved | 2001-09-27 09:34 | 1981 | 5 | 1 | 1981-05-01 | 1.26 | 1.26
6203548 | 1989-07-27 | 8914.6 | 10560 | Approved | 2001-09-27 09:34 | 1981 | 6 | 1 | 1981-06-01 | 1.26 | 1.26
6203548 | 1989-07-28 |  |  | Approved | 2001-09-27 09:34 | 1981 | 7 | 1 | 1981-07-01 | 1.26 | 1.26
6203548 | 1989-07-29 | 8913.2 | 10220 | Approved | 2001-09-27 09:34 | 1981 | 8 | 1 | 1981-08-01 | 1.26 | 1.26
6203548 | 1989-08-03 | 8912 | 9930 | Approved | 2001-09-27 09:34 | 1981 | 9 | 1 | 1981-09-01 | 1.26 | 1.26
6203548 | 1989-08-04 |  |  | Approved | 2001-09-27 09:34 | 1981 | 10 | 1 | 1981-10-01 | 1.26 | 1.26
6203548 | 1989-08-07 | 8909.7 | 9400 | Approved | 2001-09-27 09:34 | 1981 | 11 | 1 | 1981-11-01 | 1.26 | 1.26
6203548 | 1989-08-08 |  |  | Approved | 2001-09-27 09:34 | 1981 | 12 | 1 | 1981-12-01 | 1.26 | 1.26
6203548 | 1989-08-14 | 8905.3 | 8430 | Approved | 2001-09-27 09:34 | 1982 | 1 | 1 | 1982-01-01 | 1.26 | 1.26
6203548 | 1989-08-15 |  |  | Approved | 2001-09-27 09:34 | 1982 | 2 | 1 | 1982-02-01 | 1.26 | 1.26
6203548 | 1989-08-17 | 8903.8 | 8120 | Approved | 2001-09-27 09:34 | 1982 | 3 | 1 | 1982-03-01 | 1.26 | 1.26
6203548 | 1989-08-18 |  |  | Approved | 2001-09-27 09:34 | 1982 | 4 | 1 | 1982-04-01 | 1.26 | 1.26
6203548 | 1989-08-21 | 8902.5 | 7850 | Approved | 2001-09-27 09:34 | 1982 | 5 | 1 | 1982-05-01 | 1.26 | 1.26
6203548 | 1989-08-22 |  |  | Approved | 2001-09-27 09:34 | 1982 | 6 | 1 | 1982-06-01 | 1.26 | 1.26
6203548 | 1989-08-24 | 8900.9 | 7530 | Approved | 2001-09-27 09:34 | 1982 | 7 | 1 | 1982-07-01 | 1.26 | 1.26
6203548 | 1989-08-25 |  |  | Approved | 2001-09-27 09:34 | 1982 | 8 | 1 | 1982-08-01 | 1.26 | 1.26
6203548 | 1989-08-27 | 8898.6 | 7080 | Approved | 2001-09-27 09:34 | 1982 | 9 | 1 | 1982-09-01 | 1.26 | 1.26
6203548 | 1989-08-28 |  |  | Approved | 2001-09-27 09:34 | 1982 | 10 | 1 | 1982-10-01 | 1.26 | 5530
6203548 | 1989-08-29 | 8896.6 | 6710 | Approved | 2001-09-27 09:34 | 1982 | 11 | 1 | 1982-11-01 | 5530 | 5530
6203548 | 1989-09-04 | 8893.8 | 6200 | Approved | 2001-09-27 09:34 | 1982 | 12 | 1 | 1982-12-01 | 5530 | 5530
6203548 | 1989-09-05 |  |  | Approved | 2001-09-27 09:34 | 1983 | 1 | 1 | 1983-01-01 | 5530 | 5530
6203548 | 1989-09-07 | 8891.6 | 5820 | Approved | 2001-09-27 09:34 | 1983 | 2 | 1 | 1983-02-01 | 5530 | 5530
6203548 | 1989-09-08 |  |  | Approved | 2001-09-27 09:34 | 1983 | 3 | 1 | 1983-03-01 | 5530 | 5530
6203548 | 1989-09-11 | 8888.5 | 5320 | Approved | 2001-09-27 09:34 | 1983 | 4 | 1 | 1983-04-01 | 5530 | 5530
6203548 | 1989-09-12 |  |  | Approved | 2001-09-27 09:34 | 1983 | 5 | 1 | 1983-05-01 | 5530 | 13700
6203548 | 1989-09-17 | 8883.9 | 4610 | Approved | 2001-09-27 09:34 | 1983 | 6 | 1 | 1983-06-01 | 13700 | 13760
6203548 | 1989-09-18 |  |  | Approved | 2001-09-27 09:34 | 1983 | 7 | 1 | 1983-07-01 | 13760 | 13200
6203548 | 1989-10-02 | 8886.3 | 49.7 | Approved | 2001-09-27 09:34 | 1983 | 8 | 1 | 1983-08-01 | 13200 | 11240
6203548 | 1989-10-03 |  |  | Approved | 2001-09-27 09:34 | 1983 | 9 | 1 | 1983-09-01 | 11240 | 9580
6203548 | 1989-10-09 | 8881.5 | 4770 | Approved | 2001-09-27 09:34 | 1983 | 10 | 1 | 1983-10-01 | 9580 | 7040
6203548 | 1989-10-10 |  |  | Approved | 2001-09-27 09:34 | 1983 | 11 | 1 | 1983-11-01 | 7040 | 7040
6203548 | 1989-10-12 | 8879.5 | 4010 | Approved | 2001-09-27 09:34 | 1983 | 12 | 1 | 1983-12-01 | 7040 | 7040
6203548 | 1989-10-13 |  |  | Approved | 2001-09-27 09:34 | 1984 | 1 | 1 | 1984-01-01 | 7040 | 7040
6203548 | 1989-10-16 | 8877 | 3680 | Approved | 2001-09-27 09:34 | 1984 | 2 | 1 | 1984-02-01 | 7040 | 7040
6203548 | 1989-10-17 |  |  | Approved | 2001-09-27 09:34 | 1984 | 3 | 1 | 1984-03-01 | 7040 | 7040
6203548 | 1989-10-23 | 8875.4 | 3470 | Approved | 2001-09-27 09:34 | 1984 | 4 | 1 | 1984-04-01 | 7040 | 7040
6203548 | 1989-10-24 |  |  | Approved | 2001-09-27 09:34 | 1984 | 5 | 1 | 1984-05-01 | 7040 | 7040
6203548 | 1989-10-29 | 8873.9 | 3310 | Approved | 2001-09-27 09:34 | 1984 | 6 | 1 | 1984-06-01 | 7040 | 7040
6203548 | 1990-05-05 | 8900.1 | 7370 | Approved | 2001-09-27 09:34 | 1984 | 7 | 1 | 1984-07-01 | 7040 | 7040
6203548 | 1990-05-10 | 8903.9 | 8140 | Approved | 2001-09-27 09:34 | 1984 | 8 | 1 | 1984-08-01 | 7040 | 7040
6203548 | 1990-05-14 | 8906.6 | 8710 | Approved | 2001-09-27 09:34 | 1984 | 9 | 1 | 1984-09-01 | 7040 | 7040
6203548 | 1990-05-21 | 8911.2 | 9750 | Approved | 2001-09-27 09:34 | 1984 | 10 | 1 | 1984-10-01 | 7040 | 7040
6203548 | 1990-05-28 | 8922.3 | 12580 | Approved | 2001-09-27 09:34 | 1984 | 11 | 1 | 1984-11-01 | 7040 | 7040
6203548 | 1990-05-31 | 8925.4 | 13460 | Approved | 2001-09-27 09:34 | 1984 | 12 | 1 | 1984-12-01 | 7040 | 7040
6203548 | 1990-06-04 | 8926.2 | 13700 | Approved | 2001-09-27 09:34 | 1985 | 1 | 1 | 1985-01-01 | 7040 | 7040
6203548 | 1990-06-07 | 8926.4 | 13760 | Approved | 2001-09-27 09:34 | 1985 | 2 | 1 | 1985-02-01 | 7040 | 7040
6203548 | 1990-06-11 | 8926.5 | 13790 | Approved | 2001-09-27 09:34 | 1985 | 3 | 1 | 1985-03-01 | 7040 | 7040
6203548 | 1990-06-18 | 8926 | 13640 | Approved | 2001-09-27 09:34 | 1985 | 4 | 1 | 1985-04-01 | 7040 | 7040
6203548 | 1990-06-25 | 8925.8 | 13580 | Approved | 2001-09-27 09:34 | 1985 | 5 | 1 | 1985-05-01 | 7040 | 7040
6203548 | 1990-06-28 | 8925.6 | 13520 | Approved | 2001-09-27 09:34 | 1985 | 6 | 1 | 1985-06-01 | 7040 | 7040
6203548 | 1990-07-02 | 8925.6 | 13520 | Approved | 2001-09-27 09:34 | 1985 | 7 | 1 | 1985-07-01 | 7040 | 7040
6203548 | 1990-07-05 | 8925.2 | 13410 | Approved | 2001-09-27 09:34 | 1985 | 8 | 1 | 1985-08-01 | 7040 | 7040
6203548 | 1990-07-09 | 8924.1 | 13090 | Approved | 2001-09-27 09:34 | 1985 | 9 | 1 | 1985-09-01 | 7040 | 7040
6203548 | 1990-07-12 | 8923.1 | 12800 | Approved | 2001-09-27 09:34 | 1985 | 10 | 1 | 1985-10-01 | 7040 | 7040
6203548 | 1990-07-16 | 8921.7 | 12420 | Approved | 2001-09-27 09:34 | 1985 | 11 | 1 | 1985-11-01 | 7040 | 7040
6203548 | 1990-07-19 | 8920.8 | 12170 | Approved | 2001-09-27 09:34 | 1985 | 12 | 1 | 1985-12-01 | 7040 | 7040
6203548 | 1990-07-23 | 8919.6 | 11850 | Approved | 2001-09-27 09:34 | 1986 | 1 | 1 | 1986-01-01 | 7040 | 7040
6203548 | 1990-07-26 | 8918.1 | 11450 | Approved | 2001-09-27 09:34 | 1986 | 2 | 1 | 1986-02-01 | 7040 | 7040
6203548 | 1990-07-30 | 8915.7 | 10840 | Approved | 2001-09-27 09:34 | 1986 | 3 | 1 | 1986-03-01 | 7040 | 7040
6203548 | 1990-08-02 | 8913.5 | 10290 | Approved | 2001-09-27 09:34 | 1986 | 4 | 1 | 1986-04-01 | 7040 | 7040
6203548 | 1990-08-06 | 8910.7 | 9630 | Approved | 2001-09-27 09:34 | 1986 | 5 | 1 | 1986-05-01 | 7040 | 7040
6203548 | 1990-08-09 | 8908.5 | 9130 | Approved | 2001-09-27 09:34 | 1986 | 6 | 1 | 1986-06-01 | 7040 | 7040
6203548 | 1990-08-13 | 8905.5 | 8470 | Approved | 2001-09-27 09:34 | 1986 | 7 | 1 | 1986-07-01 | 7040 | 7040
6203548 | 1990-08-16 | 8903.9 | 8140 | Approved | 2001-09-27 09:34 | 1986 | 8 | 1 | 1986-08-01 | 7040 | 7040
6203548 | 1990-08-20 | 8901.5 | 7650 | Approved | 2001-09-27 09:34 | 1986 | 9 | 1 | 1986-09-01 | 7040 | 7040
6203548 | 1990-08-23 | 8599.5 | 7250 | Approved | 2001-09-27 09:34 | 1986 | 10 | 1 | 1986-10-01 | 7040 | 7040
6203548 | 1990-08-27 | 8896.1 | 6610 | Approved | 2001-09-27 09:34 | 1986 | 11 | 1 | 1986-11-01 | 7040 | 7040
6203548 | 1990-08-30 | 8894.5 | 6330 | Approved | 2001-09-27 09:34 | 1986 | 12 | 1 | 1986-12-01 | 7040 | 7040
6203548 | 1990-09-03 | 8889.9 | 5530 | Approved | 2001-09-27 09:34 | 1987 | 1 | 1 | 1987-01-01 | 7040 | 7040
6203548 | 1990-09-06 | 8886.9 | 5060 | Approved | 2001-09-27 09:34 | 1987 | 2 | 1 | 1987-02-01 | 7040 | 7040
6203548 | 1990-09-10 | 8883.3 | 4530 | Approved | 2001-09-27 09:34 | 1987 | 3 | 1 | 1987-03-01 | 7040 | 7040
6203548 | 1990-09-17 | 8875.4 | 3490 | Approved | 2001-09-27 09:34 | 1987 | 4 | 1 | 1987-04-01 | 7040 | 7040
6203548 | 1990-09-20 | 8874 | 3320 | Approved | 2001-09-27 09:34 | 1987 | 5 | 1 | 1987-05-01 | 7040 | 7040
6203548 | 1990-09-24 | 8871.2 | 3000 | Approved | 2001-09-27 09:34 | 1987 | 6 | 1 | 1987-06-01 | 7040 | 7040
6203548 | 1991-05-16 | 8924.3 | 13150 | Approved | 2001-09-27 09:34 | 1987 | 7 | 1 | 1987-07-01 | 7040 | 7040
6203548 | 1991-05-20 | 8926.3 | 13750 | Approved | 2001-09-27 09:34 | 1987 | 8 | 1 | 1987-08-01 | 7040 | 7040
6203548 | 1991-05-23 | 8926.41 | 13760 | Approved | 2001-09-27 09:34 | 1987 | 9 | 1 | 1987-09-01 | 7040 | 7040
6203548 | 1991-05-27 | 8926.5 | 13790 | Approved | 2001-09-27 09:34 | 1987 | 10 | 1 | 1987-10-01 | 7040 | 7040
6203548 | 1991-05-30 | 8926.6 | 13820 | Approved | 2001-09-27 09:34 | 1987 | 11 | 1 | 1987-11-01 | 7040 | 7040
6203548 | 1991-06-06 | 8926.5 | 13790 | Approved | 2001-09-27 09:34 | 1987 | 12 | 1 | 1987-12-01 | 7040 | 3540
6203548 | 1991-06-16 | 8926.7 | 13850 | Approved | 2001-09-27 09:34 | 1988 | 1 | 1 | 1988-01-01 | 3540 | 3360
6203548 | 1991-06-20 | 8926.6 | 13820 | Approved | 2001-09-27 09:34 | 1988 | 2 | 1 | 1988-02-01 | 3360 | 3130
6203548 | 1991-07-01 | 8926.3 | 13730 | Approved | 2001-09-27 09:34 | 1988 | 3 | 1 | 1988-03-01 | 3130 | 3130
6203548 | 1991-07-03 | 8926.3 | 13730 | Approved | 2001-09-27 09:34 | 1988 | 4 | 1 | 1988-04-01 | 3130 | 4415
6203548 | 1991-07-08 | 8926.1 | 13670 | Approved | 2001-09-27 09:34 | 1988 | 5 | 1 | 1988-05-01 | 4415 | 9476
6203548 | 1991-07-11 | 8926.2 | 13700 | Approved | 2001-09-27 09:34 | 1988 | 6 | 1 | 1988-06-01 | 9476 | 13709
6203548 | 1991-07-15 | 8995.9 | 13610 | Approved | 2001-09-27 09:34 | 1988 | 7 | 1 | 1988-07-01 | 13709 | 11289
6203548 | 1991-07-17 | 8925.2 | 13410 | Approved | 2001-09-27 09:34 | 1988 | 8 | 1 | 1988-08-01 | 11289 | 6850
6203548 | 1991-07-22 | 8925.2 | 13410 | Approved | 2001-09-27 09:34 | 1988 | 9 | 1 | 1988-09-01 | 6850 | 4974
6203548 | 1991-07-25 | 8923.7 | 12970 | Approved | 2001-09-27 09:34 | 1988 | 10 | 1 | 1988-10-01 | 4974 | 4875
6203548 | 1991-07-29 | 8921.1 | 12250 | Approved | 2001-09-27 09:34 | 1988 | 11 | 1 | 1988-11-01 | 4875 | 4875
6203548 | 1991-08-01 | 8919.4 | 11790 | Approved | 2001-09-27 09:34 | 1988 | 12 | 1 | 1988-12-01 | 4875 | 4875
6203548 | 1991-08-05 | 8918.1 | 11450 | Approved | 2001-09-27 09:34 | 1989 | 1 | 1 | 1989-01-01 | 4875 | 4875
6203548 | 1991-08-08 | 8917.1 | 11190 | Approved | 2001-09-27 09:34 | 1989 | 2 | 1 | 1989-02-01 | 4875 | 4875
6203548 | 1991-08-12 | 8914.9 | 10640 | Approved | 2001-09-27 09:34 | 1989 | 3 | 1 | 1989-03-01 | 4875 | 4875
6203548 | 1991-08-15 | 8913.2 | 10220 | Approved | 2001-09-27 09:34 | 1989 | 4 | 1 | 1989-04-01 | 4875 | 10960
6203548 | 1991-08-19 | 8910.5 | 9580 | Approved | 2001-09-27 09:34 | 1989 | 5 | 1 | 1989-05-01 | 10960 | 13640
6203548 | 1991-08-22 | 8908.8 | 9200 | Approved | 2001-09-27 09:34 | 1989 | 6 | 1 | 1989-06-01 | 13640 | 13090
6203548 | 1991-08-26 | 8906.3 | 8650 | Approved | 2001-09-27 09:34 | 1989 | 7 | 1 | 1989-07-01 | 13090 | 10220
6203548 | 1991-08-29 | 8904.8 | 8320 | Approved | 2001-09-27 09:34 | 1989 | 8 | 1 | 1989-08-01 | 10220 | 6710
6203548 | 1991-09-02 | 8902.2 | 7790 | Approved | 2001-09-27 09:34 | 1989 | 9 | 1 | 1989-09-01 | 6710 | 0
6203548 | 1991-09-05 | 8900.1 | 7370 | Approved | 2001-09-27 09:34 | 1989 | 10 | 1 | 1989-10-01 | 0 | 3310
6203548 | 1991-09-09 | 8897.1 | 6800 | Approved | 2001-09-27 09:34 | 1989 | 11 | 1 | 1989-11-01 | 3310 | 3310
6203548 | 1991-09-12 | 8895.1 | 6430 | Approved | 2001-09-27 09:34 | 1989 | 12 | 1 | 1989-12-01 | 3310 | 3310
6203548 | 1991-09-16 | 8892.4 | 5960 | Approved | 2001-09-27 09:34 | 1990 | 1 | 1 | 1990-01-01 | 3310 | 3310
6203548 | 1991-09-19 | 8890.2 | 5590 | Approved | 2001-09-27 09:34 | 1990 | 2 | 1 | 1990-02-01 | 3310 | 3310
6203548 | 1991-09-23 | 8887.6 | 5170 | Approved | 2001-09-27 09:34 | 1990 | 3 | 1 | 1990-03-01 | 3310 | 3310
6203548 | 1991-09-26 | 8887.1 | 5090 | Approved | 2001-09-27 09:34 | 1990 | 4 | 1 | 1990-04-01 | 3310 | 3310
6203548 | 1991-09-30 | 8886.4 | 4990 | Approved | 2001-09-27 09:34 | 1990 | 5 | 1 | 1990-05-01 | 3310 | 13460
6203548 | 1991-10-03 | 8885.8 | 4900 | Approved | 2001-09-27 09:34 | 1990 | 6 | 1 | 1990-06-01 | 13460 | 13520
6203548 | 1991-10-07 | 8884.9 | 7760 | Approved | 2001-09-27 09:34 | 1990 | 7 | 1 | 1990-07-01 | 13520 | 10840
6203548 | 1991-10-10 | 8884.2 | 4660 | Approved | 2001-09-27 09:34 | 1990 | 8 | 1 | 1990-08-01 | 10840 | 6330
6203548 | 1991-10-14 | 8883.2 | 4510 | Approved | 2001-09-27 09:34 | 1990 | 9 | 1 | 1990-09-01 | 6330 | 3000
6203548 | 1991-10-21 | 8881.3 | 4250 | Approved | 2001-09-27 09:34 | 1990 | 10 | 1 | 1990-10-01 | 3000 | 3000
6203548 | 1991-10-28 | 8879.5 | 4010 | Approved | 2001-09-27 09:34 | 1990 | 11 | 1 | 1990-11-01 | 3000 | 3000
6203548 | 1992-05-06 | 8920.8 | 11610 | Approved | 2001-09-27 09:34 | 1990 | 12 | 1 | 1990-12-01 | 3000 | 3000
6203548 | 1992-05-10 | 8926.1 | 13670 | Approved | 2001-09-27 09:34 | 1991 | 1 | 1 | 1991-01-01 | 3000 | 3000
6203548 | 1992-05-21 | 8926.4 | 13670 | Approved | 2001-09-27 09:34 | 1991 | 2 | 1 | 1991-02-01 | 3000 | 3000
6203548 | 1992-05-23 | 8926.4 | 13670 | Approved | 2001-09-27 09:34 | 1991 | 3 | 1 | 1991-03-01 | 3000 | 3000
6203548 | 1992-06-04 | 8926.3 | 13670 | Approved | 2001-09-27 09:34 | 1991 | 4 | 1 | 1991-04-01 | 3000 | 3000
6203548 | 1992-06-11 | 8926.5 | 13670 | Approved | 2001-09-27 09:34 | 1991 | 5 | 1 | 1991-05-01 | 3000 | 13820
6203548 | 1992-06-15 | 8926.3 | 13670 | Approved | 2001-09-27 09:34 | 1991 | 6 | 1 | 1991-06-01 | 13820 | 13730
6203548 | 1992-06-22 | 8926.3 | 13670 | Approved | 2001-09-27 09:34 | 1991 | 7 | 1 | 1991-07-01 | 13730 | 11790
6203548 | 1992-06-29 | 8926.3 | 13670 | Approved | 2001-09-27 09:34 | 1991 | 8 | 1 | 1991-08-01 | 11790 | 8320
6203548 | 1992-07-06 | 8926 | 13670 | Approved | 2001-09-27 09:34 | 1991 | 9 | 1 | 1991-09-01 | 8320 | 4990
6203548 | 1992-07-13 | 8926 | 13670 | Approved | 2001-09-27 09:34 | 1991 | 10 | 1 | 1991-10-01 | 4990 | 4010
6203548 | 1992-07-16 | 8925.6 | 13520 | Approved | 2001-09-27 09:34 | 1991 | 11 | 1 | 1991-11-01 | 4010 | 4010
6203548 | 1992-07-20 | 8924.7 | 13260 | Approved | 2001-09-27 09:34 | 1991 | 12 | 1 | 1991-12-01 | 4010 | 4010
6203548 | 1992-07-23 | 8923.7 | 12970 | Approved | 2001-09-27 09:34 | 1992 | 1 | 1 | 1992-01-01 | 4010 | 4010
6203548 | 1992-07-27 | 8925 | 13350 | Approved | 2001-09-27 09:34 | 1992 | 2 | 1 | 1992-02-01 | 4010 | 4010
6203548 | 1992-07-30 | 8924.4 | 13170 | Approved | 2001-09-27 09:34 | 1992 | 3 | 1 | 1992-03-01 | 4010 | 4010
6203548 | 1992-08-03 | 8922.6 | 12670 | Approved | 2001-09-27 09:34 | 1992 | 4 | 1 | 1992-04-01 | 4010 | 4010
6203548 | 1992-08-10 | 8919.9 | 11930 | Approved | 2001-09-27 09:34 | 1992 | 5 | 1 | 1992-05-01 | 4010 | 13670
6203548 | 1992-08-13 | 8913.7 | 11610 | Approved | 2001-09-27 09:34 | 1992 | 6 | 1 | 1992-06-01 | 13670 | 13670
6203548 | 1992-08-16 | 8921.3 | 12310 | Approved | 2001-09-27 09:34 | 1992 | 7 | 1 | 1992-07-01 | 13670 | 13170
6203548 | 1992-08-17 | 8916.9 | 11140 | Approved | 2001-09-27 09:34 | 1992 | 8 | 1 | 1992-08-01 | 13170 | 9580
6203548 | 1992-08-20 | 8915.3 | 10740 | Approved | 2001-09-27 09:34 | 1992 | 9 | 1 | 1992-09-01 | 9580 | 6690
6203548 | 1992-08-24 | 8913.3 | 10250 | Approved | 2001-09-27 09:34 | 1992 | 10 | 1 | 1992-10-01 | 6690 | 5610
6203548 | 1992-08-27 | 8912.5 | 10050 | Approved | 2001-09-27 09:34 | 1992 | 11 | 1 | 1992-11-01 | 5610 | 5610
6203548 | 1992-08-31 | 8910.5 | 9580 | Approved | 2001-09-27 09:34 | 1992 | 12 | 1 | 1992-12-01 | 5610 | 5610
6203548 | 1992-09-03 | 8906.6 | 9150 | Approved | 2001-09-27 09:34 | 1993 | 1 | 1 | 1993-01-01 | 5610 | 5610
6203548 | 1992-09-07 | 8905.1 | 8390 | Approved | 2001-09-27 09:34 | 1993 | 2 | 1 | 1993-02-01 | 5610 | 5610
6203548 | 1992-09-14 | 8900.6 | 7470 | Approved | 2001-09-27 09:34 | 1993 | 3 | 1 | 1993-03-01 | 5610 | 5610
6203548 | 1992-09-21 | 8896.5 | 6690 | Approved | 2001-09-27 09:34 | 1993 | 4 | 1 | 1993-04-01 | 5610 | 5610
6203548 | 1992-10-05 | 8898 | 6970 | Approved | 2001-09-27 09:34 | 1993 | 5 | 1 | 1993-05-01 | 5610 | 5610
6203548 | 1992-10-12 | 8895.2 | 6450 | Approved | 2001-09-27 09:34 | 1993 | 6 | 1 | 1993-06-01 | 5610 | 5610
6203548 | 1992-10-19 | 8892.5 | 5930 | Approved | 2001-09-27 09:34 | 1993 | 7 | 1 | 1993-07-01 | 5610 | 12420
6203548 | 1992-10-22 | 8891.6 | 5820 | Approved | 2001-09-27 09:34 | 1993 | 8 | 1 | 1993-08-01 | 12420 | 8090
6203548 | 1992-10-26 | 8890.7 | 5670 | Approved | 2001-09-27 09:34 | 1993 | 9 | 1 | 1993-09-01 | 8090 | 5770
6203548 | 1992-10-29 | 8890.3 | 5610 | Approved | 2001-09-27 09:34 | 1993 | 10 | 1 | 1993-10-01 | 5770 | 5770
6203548 | 1993-07-21 | 8926.6 | 13520 | Approved | 2001-09-27 09:34 | 1993 | 11 | 1 | 1993-11-01 | 5770 | 5770
6203548 | 1993-07-26 | 8922.6 | 12670 | Approved | 2001-09-27 09:34 | 1993 | 12 | 1 | 1993-12-01 | 5770 | 5770
6203548 | 1993-07-28 | 8921.7 | 12420 | Approved | 2001-09-27 09:34 | 1994 | 1 | 1 | 1994-01-01 | 5770 | 5770
6203548 | 1993-08-02 | 8919.5 | 11820 | Approved | 2001-09-27 09:34 | 1994 | 2 | 1 | 1994-02-01 | 5770 | 5770
6203548 | 1993-08-05 | 8918.12 | 11450 | Approved | 2001-09-27 09:34 | 1994 | 3 | 1 | 1994-03-01 | 5770 | 5770
6203548 | 1993-08-09 | 8916.1 | 10940 | Approved | 2001-09-27 09:34 | 1994 | 4 | 1 | 1994-04-01 | 5770 | 5770
6203548 | 1993-08-12 | 8915.17 | 10700 | Approved | 2001-09-27 09:34 | 1994 | 5 | 1 | 1994-05-01 | 5770 | 5770
6203548 | 1993-08-16 | 8911.62 | 9840 | Approved | 2001-09-27 09:34 | 1994 | 6 | 1 | 1994-06-01 | 5770 | 5770
6203548 | 1993-08-19 | 8909 | 9240 | Approved | 2001-09-27 09:34 | 1994 | 7 | 1 | 1994-07-01 | 5770 | 8627
6203548 | 1993-08-23 | 8907 | 8800 | Approved | 2001-09-27 09:34 | 1994 | 8 | 1 | 1994-08-01 | 8627 | 4216
6203548 | 1993-08-27 | 8904.8 | 8320 | Approved | 2001-09-27 09:34 | 1994 | 9 | 1 | 1994-09-01 | 4216 | 2531
6203548 | 1993-08-30 | 8903.7 | 8090 | Approved | 2001-09-27 09:34 | 1994 | 10 | 1 | 1994-10-01 | 2531 | 2703
6203548 | 1993-09-02 | 8902.8 | 7910 | Approved | 2001-09-27 09:34 | 1994 | 11 | 1 | 1994-11-01 | 2703 | 3151
6203548 | 1993-09-06 | 8900.65 | 7480 | Approved | 2001-09-27 09:34 | 1994 | 12 | 1 | 1994-12-01 | 3151 | 3340
6203548 | 1993-09-10 | 8897.2 | 6820 | Approved | 2001-09-27 09:34 | 1995 | 1 | 1 | 1995-01-01 | 3340 | 3372
6203548 | 1993-09-13 | 8894.3 | 6290 | Approved | 2001-09-27 09:34 | 1995 | 2 | 1 | 1995-02-01 | 3372 | 3427
6203548 | 1993-09-16 | 8892.35 | 5950 | Approved | 2001-09-27 09:34 | 1995 | 3 | 1 | 1995-03-01 | 3427 | 3748
6203548 | 1993-09-20 | 8891.3 | 5770 | Approved | 2001-09-27 09:34 | 1995 | 4 | 1 | 1995-04-01 | 3748 | 4641
6203548 | 1993-09-27 | 8891.3 | 5770 | Approved | 2001-09-27 09:34 | 1995 | 5 | 1 | 1995-05-01 | 4641 | 10374
6203548 | 1994-07-04 | 8925.49 | 13496 | Approved | 2001-09-27 09:34 | 1995 | 6 | 1 | 1995-06-01 | 10374 | 13869
6203548 | 1994-07-11 | 9829.93 | 12765 | Approved | 2001-09-27 09:34 | 1995 | 7 | 1 | 1995-07-01 | 13869 | 13686
6203548 | 1994-07-17 | 8918.94 | 11679 | Approved | 2001-09-27 09:34 | 1995 | 8 | 1 | 1995-08-01 | 13686 | 13586
6203548 | 1994-07-28 | 8909.98 | 9465 | Approved | 2001-09-27 09:34 | 1995 | 9 | 1 | 1995-09-01 | 13586 | 8711
6203548 | 1994-08-01 | 8906.23 | 8627 | Approved | 2001-09-27 09:34 | 1995 | 10 | 1 | 1995-10-01 | 8711 | 8768
6203548 | 1994-08-08 | 8899.15 | 7179 | Approved | 2001-09-27 09:34 | 1995 | 11 | 1 | 1995-11-01 | 8768 | 9309
6203548 | 1994-08-15 | 8892.45 | 5964 | Approved | 2001-09-27 09:34 | 1995 | 12 | 1 | 1995-12-01 | 9309 | 9732 | 423 | 0 | 795.3835 | 0 | 1218.3835 | 795.3835 | 1218.3835
6203548 | 1994-08-22 | 8887.85 | 5213 | Approved | 2001-09-27 09:34 | 1996 | 1 | 1 | 1996-01-01 | 9732 | 10023 | 291 | 0 | 799.3505 | 0 | 1090.3505 | 799.3505 | 1090.3505
6203548 | 1994-08-29 | 8881.04 | 4216 | Approved | 2001-09-27 09:34 | 1996 | 2 | 1 | 1996-02-01 | 10023 | 10225 | 202 | 0 | 811.2515 | 0 | 1013.2515 | 811.2515 | 1013.2515
6203548 | 1994-09-07 | 8875.37 | 3487 | Approved | 2001-09-27 09:34 | 1996 | 3 | 1 | 1996-03-01 | 10225 | 10423 | 198 | 0 | 769.598 | 0 | 967.598 | 769.598 | 967.598
6203548 | 1994-09-19 | 8866.64 | 2531 | Approved | 2001-09-27 09:34 | 1996 | 4 | 1 | 1996-04-01 | 10423 | 12883 | 2460 | 0 | 1789.117 | 0 | 4249.117 | 1789.117 | 4249.117
6203548 | 1994-09-28 | 8866.64 | 2531 | Approved | 2001-09-27 09:34 | 1996 | 5 | 1 | 1996-05-01 | 12883 | 13709 | 826 | 0 | 27078.742 | 0 | 27904.742 | 27078.742 | 27904.742
6203548 | 1994-10-03 | 8867.64 | 2723 | Approved | 2001-09-27 09:34 | 1996 | 6 | 1 | 1996-06-01 | 13709 | 13677 | -32 | 0 | 27072.7915 | 1408.8801 | 28449.6716 | 28481.6716 | 28449.6716
6203548 | 1994-10-11 | 8868.55 | 2723 | Approved | 2001-09-27 09:34 | 1996 | 7 | 1 | 1996-07-01 | 13677 | 11212 | -2465 | -3157.732 | 8546.9015 | 1405.5081 | 7487.4096 | 6794.6776 | 7487.4096
6203548 | 1994-10-17 | 8867.9 | 2657 | Approved | 2001-09-27 09:34 | 1996 | 8 | 1 | 1996-08-01 | 11212 | 5206 | -6006 | -6144.883 | 7465.894 | 839.8139 | 2299.7079 | 2160.8249 | 2299.7079
6203548 | 1994-10-24 | 8866.95 | 2561 | Approved | 2001-09-27 09:34 | 1996 | 9 | 1 | 1996-09-01 | 5206 | 3274 | -1932 | -1995.401 | 3980.8845 | 634.72 | 2683.6045 | 2620.2035 | 2683.6045
6203548 | 1994-11-01 |  | 2703 | Approved | 2001-09-27 09:34 | 1996 | 10 | 1 | 1996-10-01 | 3274 | 4804 | 1530 | 0 | 1491.592 | 385.5924 | 3407.1844 | 1877.1844 | 3407.1844
6203548 | 1994-12-01 |  | 3151 | Approved | 2001-09-27 09:34 | 1996 | 11 | 1 | 1996-11-01 | 4804 | 8740 | 3936 | 0 | 958.0305 | 0 | 4894.0305 | 958.0305 | 4894.0305
6203548 | 1995-01-01 |  | 3340 | Approved | 2001-09-27 09:34 | 1996 | 12 | 1 | 1996-12-01 | 8740 | 8909 | 169 | 0 | 963.981 | 0 | 1132.981 | 963.981 | 1132.981
6203548 | 1995-02-01 |  | 3372 | Approved | 2001-09-27 09:34 | 1997 | 1 | 1 | 1997-01-01 | 8909 | 8911 | 2 | 0 | 1011.585 | 0 | 1013.585 | 1011.585 | 1013.585
6203548 | 1995-03-01 |  | 3427 | Approved | 2001-09-27 09:34 | 1997 | 2 | 1 | 1997-02-01 | 8911 | 10023 | 1112 | 0 | 829.103 | 0 | 1941.103 | 829.103 | 1941.103
6203548 | 1995-04-01 |  | 3748 | Approved | 2001-09-27 09:34 | 1997 | 3 | 1 | 1997-03-01 | 10023 | 10423 | 400 | 0 | 1043.321 | 0 | 1443.321 | 1043.321 | 1443.321
6203548 | 1995-04-15 |  | 4194 | Approved | 2001-09-27 09:34 | 1997 | 4 | 1 | 1997-04-01 | 10423 | 12883 | 2460 | 0 | 1313.077 | 0 | 3773.077 | 1313.077 | 3773.077
6203548 | 1995-05-01 |  | 4641 | Approved | 2001-09-27 09:34 | 1997 | 5 | 1 | 1997-05-01 | 12883 | 13709 | 826 | 0 | 15814.4455 | 0 | 16640.4455 | 15814.4455 | 16640.4455
6203548 | 1995-05-15 |  | 5492 | Approved | 2001-09-27 09:34 | 1997 | 6 | 1 | 1997-06-01 | 13709 | 13742 | 33 | 0 | 39453.7985 | 0 | 39486.7985 | 39453.7985 | 39486.7985
6203548 | 1995-06-01 |  | 10374 | Approved | 2001-09-27 09:34 | 1997 | 7 | 1 | 1997-07-01 | 13742 | 13464 | -278 | 0 | 11716.5345 | 0 | 11438.5345 | 11716.5345 | 11438.5345
6203548 | 1995-06-15 |  | 14062 | Approved | 2001-09-27 09:34 | 1997 | 8 | 1 | 1997-08-01 | 13464 | 10430 | -3034 | 0 | 7358.785 | 0 | 4324.785 | 7358.785 | 4324.785
6203548 | 1995-07-01 |  | 13869 | Approved | 2001-09-27 09:34 | 1997 | 9 | 1 | 1997-09-01 | 10430 | 7963 | -2467 | 0 | 5966.368 | 0 | 3499.368 | 5966.368 | 3499.368
6203548 | 1995-08-01 |  | 13686 | Approved | 2001-09-27 09:34 | 1997 | 10 | 1 | 1997-10-01 | 7963 | 8906 | 943 | 0 | 2413.9195 | 0 | 3356.9195 | 2413.9195 | 3356.9195
6203548 | 1995-09-01 |  | 13586 | Approved | 2001-09-27 09:34 | 1997 | 11 | 1 | 1997-11-01 | 8906 | 8906 | 0 | 0 | 1836.721 | 0 | 1836.721 | 1836.721
6203548 | 1995-09-15 |  | 11230 | Approved | 2001-09-27 09:34 | 1997 | 12 | 1 | 1997-12-01 | 8906 | 8906 | 0 | 0 | 860.839 | 0 | 860.839 | 860.839
6203548 | 1995-10-01 |  | 8711 | Approved | 2001-09-27 09:34 | 1998 | 1 | 1 | 1998-01-01 | 8906 | 8906 | 0 | 0 | 781.499 | 0 | 781.499 | 781.499
6203548 | 1995-10-15 |  | 8869 | Approved | 2001-09-27 09:34 | 1998 | 2 | 1 | 1998-02-01 | 8906 | 8906 | 0 | 0 | 815.2185 | 0 | 815.2185 | 815.2185
6203548 | 1995-10-31 |  | 8768 | Approved | 2001-09-27 09:34 | 1998 | 3 | 1 | 1998-03-01 | 8906 | 8906 | 0 | 0 | 1025.4695 | 0 | 1025.4695 | 1025.4695
6203548 | 1995-11-01 |  | 8768 | Approved | 2001-09-27 09:34 | 1998 | 4 | 1 | 1998-04-01 | 8906 | 8906 | 0 | 0 | 1223.8195 | 0 | 1223.8195 | 1223.8195
6203548 | 1995-11-30 |  | 9309 | Approved | 2001-09-27 09:34 | 1998 | 5 | 1 | 1998-05-01 | 8906 | 8906 | 0 | 0 | 14741.372 | 0 | 14741.372 | 14741.372
6203548 | 1995-12-31 |  | 9732 | Approved | 2001-09-27 09:34 | 1998 | 6 | 1 | 1998-06-01 | 8906 | 8906 | 0 | 0 | 24490.2745 | 0 | 24490.2745 | 24490.2745
6203548 | 1996-01-31 |  | 10023 | Approved | 2001-09-27 09:34 | 1998 | 7 | 1 | 1998-07-01 | 8906 | 8906 | 0 | 0 | 12807.4595 | 0 | 12807.4595 | 12807.4595
6203548 | 1996-02-29 |  | 10225 | Approved | 2001-09-27 09:34 | 1998 | 8 | 1 | 1998-08-01 | 8906 | 8906 | 0 | 0 | 8427.8915 | 0 | 8427.8915 | 8427.8915
6203548 | 1996-03-31 |  | 10423 | Approved | 2001-09-27 09:34 | 1998 | 9 | 1 | 1998-09-01 | 8906 | 8906 | 0 | 0 | 6684.395 | 0 | 6684.395 | 6684.395
6203548 | 1996-04-30 |  | 12883 | Approved | 2001-09-27 09:34 | 1998 | 10 | 1 | 1998-10-01 | 8906 | 3388 | -5518 | 0 | 2082.675 | 0 | -3435.325 | 2082.675
6203548 | 1996-05-31 |  | 13709 | Approved | 2001-09-27 09:34 | 1998 | 11 | 1 | 1998-11-01 | 3388 | 3856 | 468 | 0 | 1307.1265 | 0 | 1775.1265 | 1307.1265 | 1775.1265
6203548 | 1996-06-30 |  | 13677 | Approved | 2001-09-27 09:34 | 1998 | 12 | 1 | 1998-12-01 | 3856 | 3881 | 25 | 0 | 1229.77 | 0 | 1254.77 | 1229.77 | 1254.77
6203548 | 1996-07-31 |  | 11212 | Approved | 2001-09-27 09:34 | 1999 | 1 | 1 | 1999-01-01 | 3881 | 3751 | -130 | 0 | 1140.5125 | 0 | 1010.5125 | 1140.5125 | 1010.5125
6203548 | 1996-08-31 |  | 5206 | Approved | 2001-09-27 09:34 | 1999 | 2 | 1 | 1999-02-01 | 3751 | 3576 | -175 | 0 | 1146.463 | 0 | 971.463 | 1146.463 | 971.463
6203548 | 1996-09-30 |  | 3274 | Approved | 2001-09-27 09:34 | 1999 | 3 | 1 | 1999-03-01 | 3576 | 3980 | 404 | 0 | 1326.9615 | 0 | 1730.9615 | 1326.9615 | 1730.9615
6203548 | 1996-10-31 |  | 4804 | Approved | 2001-09-27 09:34 | 1999 | 4 | 1 | 1999-04-01 | 3980 | 5088 | 1108 | 0 | 1620.5195 | 0 | 2728.5195 | 1620.5195 | 2728.5195
6203548 | 1996-11-01 |  | 4804 | Approved | 2001-09-27 09:34 | 1999 | 5 | 1 | 1999-05-01 | 5088 | 11974 | 6886 | 0 | 4887.344 | 0 | 11773.344 | 4887.344 | 11773.344
6203548 | 1996-11-30 |  | 8740 | Approved | 2001-09-27 09:34 | 1999 | 6 | 1 | 1999-06-01 | 11974 | 1378 | -10596 | 0 | 25468.14 | 0 | 14872.14 | 25468.14 | 14872.14
6203548 | 1996-12-31 |  | 8909 | Approved | 2001-09-27 09:34 | 1999 | 7 | 1 | 1999-07-01 | 1378 | 1307 | -71 | 0 | 13428.295 | 0 | 13357.295 | 13428.295 | 13357.295
6203548 | 1997-01-31 |  | 8911 | Approved | 2001-09-27 09:34 | 1999 | 8 | 1 | 1999-08-01 | 1307 | 12141 | 10834 | 0 | 8213.6735 | 0 | 19047.6735 | 8213.6735 | 19047.6735
6203548 | 1997-02-28 |  | 10023 | Approved | 2001-09-27 09:34 | 1999 | 9 | 1 | 1999-09-01 | 12141 | 8681 | -3460 | 0 | 6140.916 | 0 | 2680.916 | 6140.916 | 2680.916
6203548 | 1997-03-31 |  | 10423 | Approved | 2001-09-27 09:34 | 1999 | 10 | 1 | 1999-10-01 | 8681 | 6740 | -1941 | 0 | 2731.2795 | 0 | 790.2795 | 2731.2795 | 790.2795
6203548 | 1997-04-30 |  | 12883 | Approved | 2001-09-27 09:34 | 1999 | 11 | 1 | 1999-11-01 | 6740 | 7000 | 260 | 0 | 922.3275 | 0 | 1182.3275 | 922.3275 | 1182.3275
6203548 | 1997-05-31 |  | 13709 | Approved | 2001-09-27 09:34 | 1999 | 12 | 1 | 1999-12-01 | 7000 | 7140 | 140 | 0 | 753.73 | 0 | 893.73 | 753.73 | 893.73
6203548 | 1997-06-30 |  | 13742 | Approved | 2001-09-27 09:34 | 2000 | 1 | 1 | 2000-01-01 | 7140 | 7140 | 0 | 0 | 689.8613 | 0 | 689.8613 | 689.8613 | 689.8613
6203548 | 1997-07-31 |  | 13464 | Approved | 2001-09-27 09:34 | 2000 | 2 | 1 | 2000-02-01 | 7140 | 7140 | 0 | 0 | 718.027 | 0 | 718.027 | 718.027 | 718.027
6203548 | 1997-08-30 |  | 10430 | Approved | 2001-09-27 09:34 | 2000 | 3 | 1 | 2000-03-01 | 7140 | 7140 | 0 | 0 | 809.268 | 0 | 809.268 | 809.268 | 809.268
6203548 | 1997-09-30 |  | 7963 | Approved | 2001-09-27 09:34 | 2000 | 4 | 1 | 2000-04-01 | 7140 | 7320 | 180 | 0 | 1787.1335 | 0 | 1967.1335 | 1787.1335 | 1967.1335
6203548 | 1997-10-31 |  | 8906 | Approved | 2001-09-27 09:34 | 2000 | 5 | 1 | 2000-05-01 | 7320 | 13270 | 5950 | 0 | 20267.403 | 0 | 26217.403 | 20267.403 | 26217.403
6203548 | 1998-11-01 |  | 3388 | Approved | 2001-09-27 09:34 | 2000 | 6 | 1 | 2000-06-01 | 13270 | 12630 | -640 | 0 | 16613.796 | 0 | 15973.796 | 16613.796 | 15973.796
6203548 | 1998-12-01 |  | 3856 | Approved | 2001-09-27 09:34 | 2000 | 7 | 1 | 2000-07-01 | 12630 | 8480 | -4150 | 0 | 7446.059 | 0 | 3296.059 | 7446.059 | 3296.059
6203548 | 1999-01-01 |  | 3881 | Approved | 2001-09-27 09:34 | 2000 | 8 | 1 | 2000-08-01 | 8480 | 4630 | -3850 | 0 | 6311.497 | 0 | 2461.497 | 6311.497 | 2461.497
6203548 | 1999-02-01 |  | 3751 | Approved | 2001-09-27 09:34 | 2000 | 9 | 1 | 2000-09-01 | 4630 | 3260 | -1370 | 0 | 3167.6495 | 0 | 1797.6495 | 3167.6495 | 1797.6495
6203548 | 1999-03-01 |  | 3576 | Approved | 2001-09-27 09:34 | 2000 | 10 | 1 | 2000-10-01 | 3260 | 3020 | -240 | 0 | 2116.3945 | 0 | 1876.3945 | 2116.3945 | 1876.3945
6203548 | 1999-04-01 |  | 3980 | Approved | 2001-09-27 09:34 | 2000 | 11 | 1 | 2000-11-01 | 3020 | 3420 | 400 | 0 | 1178.199 | 0 | 1578.199 | 1178.199 | 1578.199
6203548 | 1999-05-01 |  | 5088 | Approved | 2001-09-27 09:34 | 2000 | 12 | 1 | 2000-12-01 | 3420 | 3650 | 230 | 0 | 1174.232 | 0 | 1404.232 | 1174.232 | 1404.232
6203548 | 1999-06-01 |  | 11974 | Approved | 2001-09-27 09:34 | 2001 | 1 | 1 | 2001-01-01 | 3650 | 3740 | 90 | 0 | 1243.6545 | 0 | 1333.6545 | 1243.6545 | 1333.6545
6203548 | 1999-07-01 |  | 1378 | Approved | 2001-09-27 09:34 | 2001 | 2 | 1 | 2001-02-01 | 3740 | 3760 | 20 | 0 | 1241.671 | 0 | 1261.671 | 1241.671 | 1261.671
6203548 | 1999-08-01 |  | 1307 | Approved | 2001-09-27 09:34 | 2001 | 3 | 1 | 2001-03-01 | 3760 | 3910 | 150 | 0 | 1529.2785 | 0 | 1679.2785 | 1529.2785 | 1679.2785
6203548 | 1999-09-01 |  | 12141 | Approved | 2001-09-27 09:34 | 2001 | 4 | 1 | 2001-04-01 | 3910 | 6010 | 2100 | 0 | 1870.4405 | 0 | 3970.4405 | 1870.4405 | 3970.4405
6203548 | 1999-10-01 |  | 8681 | Approved | 2001-09-27 09:34 | 2001 | 5 | 1 | 2001-05-01 | 6010 | 13220 | 7210 | 0 | 10675.197 | 0 | 17885.197 | 10675.197 | 17885.197
6203548 | 1999-10-31 |  | 7385 | Approved | 2001-09-27 09:34 | 2001 | 6 | 1 | 2001-06-01 | 13220 | 12870 | -350 | 0 | 14864.349 | 0 | 14514.349 | 14864.349 | 14514.349
6203548 | 1999-11-01 |  | 6740 | Approved | 2001-09-27 09:34 | 2001 | 7 | 1 | 2001-07-01 | 12870 | 9640 | -3230 | 0 | 7422.257 | 0 | 4192.257 | 7422.257 | 4192.257
6203548 | 1999-12-01 |  | 7000 | Approved | 2001-09-27 09:34 | 2001 | 8 | 1 | 2001-08-01 | 9640 | 6580 | -3060 | 0 | 6866.877 | 0 | 3806.877 | 6866.877 | 3806.877
6203548 | 2000-01-01 |  | 7140 | Approved | 2001-09-27 09:34 | 2001 | 9 | 1 | 2001-09-01 | 6580 | 2829 | -3751 | 0 | 4855.608 | 0 | 1104.608 | 4855.608 | 1104.608
6203548 | 2000-02-01 |  | 7140 | Approved | 2001-09-27 09:34 | 2001 | 10 | 1 | 2001-10-01 | 2829 | 3103 | 274 | 0 | 1814.9025 | 0 | 2088.9025 | 1814.9025 | 2088.9025
6203548 | 2000-03-01 |  | 7140 | Approved | 2001-09-27 09:34 | 2001 | 11 | 1 | 2001-11-01 | 3103 | 3210 | 107 | 0 | 1110.76 | 0 | 1217.76 | 1110.76 | 1217.76
6203548 | 2000-04-01 |  | 7140 | Approved | 2001-09-27 09:34 | 2001 | 12 | 1 | 2001-12-01 | 3210 | 3249 | 39 | 0 | 1017.5355 | 0 | 1056.5355 | 1017.5355 | 1056.5355
6203548 | 2000-05-01 |  | 7320 | Approved | 2001-09-27 09:34 | 2002 | 1 | 1 | 2002-01-01 | 3249 | 3114 | -135 | 0 | 1069.1065 | 0 | 934.1065 | 1069.1065 | 934.1065
6203548 | 2000-06-01 |  | 13270 | Approved | 2001-09-27 09:34 | 2002 | 2 | 1 | 2002-02-01 | 3114 | 2915 | -199 | 0 | 1011.585 | 0 | 812.585 | 1011.585 | 812.585
6203548 | 2000-07-01 |  | 12630 | Approved | 2001-09-27 09:34 | 2002 | 3 | 1 | 2002-03-01 | 2915 | 3127 | 212 | 0 | 1102.826 | 0 | 1314.826 | 1102.826 | 1314.826
6203548 | 2000-08-01 |  | 8480 | Approved | 2001-09-27 09:34 | 2002 | 4 | 1 | 2002-04-01 | 3127 | 6652 | 3525 | -33.7195 | 1945.8135 | 0 | 5470.8135 | 1912.094 | 5470.8135
6203548 | 2000-09-01 |  | 4630 | Approved | 2001-09-27 09:34 | 2002 | 5 | 1 | 2002-05-01 | 6652 | 9293 | 2641 | -3867.825 | 6577.286 | 0 | 9218.286 | 2709.461 | 9218.286
6203548 | 2000-10-01 |  | 3260 | Approved | 2001-09-27 09:34 | 2002 | 6 | 1 | 2002-06-01 | 9293 | 8802 | -491 | -4033.0505 | 6491.9955 | 0 | 6000.9955 | 2458.945 | 6000.9955
6203548 | 2000-10-31 |  | 3260 | Approved | 2001-09-27 09:34 | 2002 | 7 | 1 | 2002-07-01 | 8802 | 5341 | -3461 | -1610.0069 | 5085.694 | 0 | 1624.694 | 3475.6871 | 1624.694
6203548 | 2000-11-01 |  | 3020 | Approved | 2002-05-30 14:34 | 2002 | 8 | 1 | 2002-08-01 | 5341 | 2488 | -2853 | -1152.2151 | 3921.3795 | 0 | 1068.3795 | 2769.1644 | 1068.3795
6203548 | 2000-12-01 |  | 3420 | Approved | 2002-05-30 14:34 | 2002 | 9 | 1 | 2002-09-01 | 2488 | 1454 | -1034 | -1376.549 | 2798.7185 | 0 | 1764.7185 | 1422.1695 | 1764.7185
6203548 | 2001-01-01 |  | 3650 | Approved | 2002-05-30 14:34 | 2002 | 10 | 1 | 2002-10-01 | 1454 | 1202 | -252 | -903.4842 | 1263.4895 | 0 | 1011.4895 | 360.0053 | 1011.4895
6203548 | 2001-02-01 |  | 3740 | Approved | 2002-05-30 14:34 | 2002 | 11 | 1 | 2002-11-01 | 1202 | 1683 | 481 | 59.505 | 876.707 | 0 | 1357.707 | 936.212 | 1357.707
6203548 | 2001-03-01 |  | 3760 | Approved | 2002-05-30 14:34 | 2002 | 12 | 1 | 2002-12-01 | 1683 | 2003 | 320 | 0 | 785.466 | 0 | 1105.466 | 785.466 | 1105.466
6203548 | 2001-04-01 |  | 3910 | Approved | 2002-05-30 14:34 | 2003 | 1 | 1 | 2003-01-01 | 2003 | 2187 | 184 | 0 | 783.4825 | 0 | 967.4825 | 783.4825 | 967.4825
6203548 | 2001-05-01 |  | 6010 | Approved | 2002-05-30 14:34 | 2003 | 2 | 1 | 2003-02-01 | 2187 | 2298 | 111 | 0 | 791.4165 | 0 | 902.4165 | 791.4165 | 902.4165
6203548 | 2001-06-01 |  | 13220 | Approved | 2002-05-30 14:34 | 2003 | 3 | 1 | 2003-03-01 | 2298 | 2565 | 267 | 0 | 1025.4695 | 0 | 1292.4695 | 1025.4695 | 1292.4695
6203548 | 2001-06-10 |  | 13170 | Approved | 2002-05-30 14:34 | 2003 | 4 | 1 | 2003-04-01 | 2565 | 4914 | 2349 | 0 | 1328.945 | 0 | 3677.945 | 1328.945 | 3677.945
6203548 | 2001-07-01 |  | 12870 | Approved | 2002-05-30 14:34 | 2003 | 5 | 1 | 2003-05-01 | 4914 | 13264 | 8350 | 61.4885 | 12210.426 | 0 | 20560.426 | 12271.9145 | 20560.426
6203548 | 2001-08-01 |  | 9640 | Approved | 2002-05-30 14:34 | 2003 | 6 | 1 | 2003-06-01 | 13264 | 13039 | -225 | 119.01 | 24472.423 | 0 | 24247.423 | 24591.433 | 24247.423
6203548 | 2001-09-01 |  | 6580 | Approved | 2002-05-30 14:34 | 2003 | 7 | 1 | 2003-07-01 | 13039 | 9357 | -3682 | 144.7955 | 8838.476 | 0 | 5156.476 | 8983.2715 | 5156.476
6203548 | 2001-10-01 |  | 2829 | Approved | 2002-05-30 14:34 | 2003 | 8 | 1 | 2003-08-01 | 9357 | 5236 | -4121 | 122.977 | 7206.0555 | 0 | 3085.0555 | 7329.0325 | 3085.0555
6203548 | 2001-10-17 |  | 2350 | Approved | 2002-05-30 14:34 | 2003 | 9 | 1 | 2003-09-01 | 5236 | 5202 | -34 | 119.01 | 4506.512 | 0 | 4472.512 | 4625.522 | 4472.512
6203548 | 2001-10-31 |  | 2560 | Approved | 2002-05-30 14:34 | 2003 | 10 | 1 | 2003-10-01 | 5202 | 5387 | 185 | 122.977 | 1824.82 | 0 | 2009.82 | 1947.797 | 2009.82
6203548 | 2001-11-01 |  | 3103 | Approved | 2003-05-29 16:58 | 2003 | 11 | 1 | 2003-11-01 | 5387 | 5873 | 486 | 0 | 1003.651 | 0 | 1489.651 | 1003.651 | 1489.651
6203548 | 2001-12-01 |  | 3210 | Approved | 2003-05-29 16:58 | 2003 | 12 | 1 | 2003-12-01 | 5873 | 6347 | 474 | 0 | 858.8555 | 0 | 1332.8555 | 858.8555 | 1332.8555
6203548 | 2002-01-01 |  | 3249 | Approved | 2003-05-29 16:58 | 2004 | 1 | 1 | 2004-01-01 | 6347 | 6678 | 331 | 0 | 835.0535 | 0 | 1166.0535 | 835.0535 | 1166.0535
6203548 | 2002-02-01 |  | 3114 | Approved | 2003-05-29 16:58 | 2004 | 2 | 1 | 2004-02-01 | 6678 | 6930 | 252 | 0 | 686.291 | 0 | 938.291 | 686.291 | 938.291
6203548 | 2002-03-01 |  | 2915 | Approved | 2003-05-29 16:58 | 2004 | 3 | 1 | 2004-03-01 | 6930 | 8234 | 1304 | 0 | 785.466 | 0 | 2089.466 | 785.466 | 2089.466
6203548 | 2002-04-01 |  | 3127 | Approved | 2003-05-29 16:58 | 2004 | 4 | 1 | 2004-04-01 | 8234 | 11061 | 2827 | 0 | 1092.9085 | 0 | 3919.9085 | 1092.9085 | 3919.9085
6203548 | 2002-05-01 |  | 6652 | Approved | 2003-05-29 16:58 | 2004 | 5 | 1 | 2004-05-01 | 11061 | 13180 | 2119 | 0 | 16351.974 | 0 | 18470.974 | 16351.974 | 18470.974
6203548 | 2002-06-01 |  | 9293 | Approved | 2003-05-29 16:58 | 2004 | 6 | 1 | 2004-06-01 | 13180 | 13048 | -132 | 0 | 16018.746 | 0 | 15886.746 | 16018.746 | 15886.746
6203548 | 2002-07-01 |  | 8802 | Approved | 2003-05-29 16:58 | 2004 | 7 | 1 | 2004-07-01 | 13048 | 9770 | -3278 | 0 | 7136.633 | 0 | 3858.633 | 7136.633 | 3858.633
6203548 | 2002-08-01 |  | 5341 | Approved | 2003-05-29 16:58 | 2004 | 8 | 1 | 2004-08-01 | 9770 | 4962 | -4808 | 0 | 6416.6225 | 0 | 1608.6225 | 6416.6225 | 1608.6225
6203548 | 2002-09-01 |  | 2488 | Approved | 2003-05-29 16:58 | 2004 | 9 | 1 | 2004-09-01 | 4962 | 3527 | -1435 | 0 | 3038.722 | 0 | 1603.722 | 3038.722 | 1603.722
6203548 | 2002-10-01 |  | 1454 | Approved | 2003-05-29 16:58 | 2004 | 10 | 1 | 2004-10-01 | 3527 | 3856 | 329 | 0 | 1122.661 | 0 | 1451.661 | 1122.661 | 1451.661
6203548 | 2002-10-30 |  | 1693 | Approved | 2003-05-29 16:58 | 2004 | 11 | 1 | 2004-11-01 | 3856 | 4240 | 384 | -17.8515 | 914.3935 | 0 | 1298.3935 | 896.542 | 1298.3935
6203548 | 2002-11-01 |  | 1202 | Approved | 2004-02-02 10:54 | 2004 | 12 | 1 | 2004-12-01 | 4240 | 4506 | 266 | -1.9835 | 904.476 | 0 | 1170.476 | 902.4925 | 1170.476
6203548 | 2002-12-01 |  | 1683 | Approved | 2004-02-02 10:54 | 2005 | 1 | 1 | 2005-01-01 | 4506 | 4575 | 69 | -9.9175 | 920.344 | 0 | 989.344 | 910.4265 | 989.344
6203548 | 2003-01-01 |  | 2003 | Approved | 2004-02-02 10:54 | 2005 | 2 | 1 | 2005-02-01 | 4575 | 4750 | 175 | -39.67 | 833.07 | 0 | 1008.07 | 793.4 | 1008.07
6203548 | 2003-02-01 |  | 2187 | Approved | 2004-02-02 10:54 | 2005 | 3 | 1 | 2005-03-01 | 4750 | 4874 | 124 | -31.736 | 940.179 | 0 | 1064.179 | 908.443 | 1064.179
6203548 | 2003-03-01 |  | 2298 | Approved | 2004-02-02 10:54 | 2005 | 4 | 1 | 2005-04-01 | 4874 | 6678 | 1804 | 0 | 1150.43 | 0 | 2954.43 | 1150.43 | 2954.43
6203548 | 2003-04-01 |  | 2565 | Approved | 2004-02-02 10:54 | 2005 | 5 | 1 | 2005-05-01 | 6678 | 13342 | 6664 | -117.0265 | 13460.031 | 0 | 20124.031 | 13343.0045 | 20124.031
6203548 | 2003-05-01 |  | 4914 | Approved | 2004-02-02 10:54 | 2005 | 6 | 1 | 2005-06-01 | 13342 | 13135 | -207 | -376.865 | 20755.344 | 0 | 20548.344 | 20378.479 | 20548.344
6203548 | 2003-06-01 |  | 13264 | Approved | 2004-02-02 10:54 | 2005 | 7 | 1 | 2005-07-01 | 13135 | 10342 | -2793 | -2574.583 | 9780.6385 | 0 | 6987.6385 | 7206.0555 | 6987.6385
6203548 | 2003-07-01 |  | 13039 | Approved | 2004-02-02 10:54 | 2005 | 8 | 1 | 2005-08-01 | 10342 | 6082 | -4260 | -4236.756 | 8544.918 | 0 | 4284.918 | 4308.162 | 4284.918
6203548 | 2003-08-01 |  | 9357 | Approved | 2004-02-02 10:54 | 2005 | 9 | 1 | 2005-09-01 | 6082 | 3803 | -2279 | -2552.7645 | 4462.875 | 0 | 2183.875 | 1910.1105 | 2183.875
6203548 | 2003-09-01 |  | 5236 | Approved | 2004-02-02 10:54 | 2005 | 10 | 1 | 2005-10-01 | 3803 | 4920 | 1117 | -59.505 | 1711.7605 | 0 | 2828.7605 | 1652.2555 | 2828.7605
6203548 | 2003-10-01 |  | 5202 | Approved | 2004-02-02 10:54 | 2005 | 11 | 1 | 2005-11-01 | 4920 | 5567 | 647 | 721.994 | 1110.76 | 0 | 1757.76 | 1832.754 | 1757.76
6203548 | 2003-10-31 |  | 5390 | Approved | 2004-02-02 10:54 | 2005 | 12 | 1 | 2005-12-01 | 5567 | 6357 | 790 | 805.301 | 676.3735 | 0 | 1466.3735 | 1481.6745 | 1466.3735
6203548 | 2003-11-01 |  | 5387 | Approved | 2005-02-02 13:57 | 2006 | 1 | 1 | 2006-01-01 | 6357 | 6954 | 597 | 591.083 | 635.7118 | 0 | 1232.7117 | 1226.7948 | 1232.7117
6203548 | 2003-12-01 |  | 5873 | Approved | 2005-02-02 13:57 | 2006 | 2 | 1 | 2006-02-01 | 6954 | 7364 | 410 | 448.271 | 581.9589 | 0 | 991.9589 | 1030.2299 | 991.9589
6203548 | 2004-01-01 |  | 6347 | Approved | 2005-02-02 13:57 | 2006 | 3 | 1 | 2006-03-01 | 7364 | 8026 | 662 | 638.687 | 720.0105 | 0 | 1382.0105 | 1358.6975 | 1382.0105
6203548 | 2004-02-01 |  | 6678 | Approved | 2005-02-02 13:57 | 2006 | 4 | 1 | 2006-04-01 | 8026 | 12563 | 4537 | 4270.4755 | 1386.4665 | 0 | 5923.4665 | 5656.942 | 5923.4665
6203548 | 2004-03-01 |  | 6930 | Approved | 2005-02-02 13:57 | 2006 | 5 | 1 | 2006-05-01 | 12563 | 13222 | 659 | 1019.519 | 25416.569 | 0 | 26075.569 | 26436.088 | 26075.569
6203548 | 2004-04-01 |  | 8234 | Approved | 2005-02-02 13:57 | 2006 | 6 | 1 | 2006-06-01 | 13222 | 12850 | -372 | -150.746 | 19114.9895 | 1038.5011 | 19781.4906 | 20002.7446 | 19781.4906
6203548 | 2004-05-01 |  | 11061 | Approved | 2005-02-02 13:57 | 2006 | 7 | 1 | 2006-07-01 | 12850 | 10150 | -2700 | -2528.9625 | 7600.772 | 1051.3938 | 5952.1658 | 6123.2033 | 5952.1658
6203548 | 2004-06-01 |  | 13180 | Approved | 2005-02-02 13:57 | 2006 | 8 | 1 | 2006-08-01 | 10150 | 6492 | -3658 | -3492.9435 | 7977.637 | 861.1365 | 5180.7735 | 5345.83 | 5180.7735
6203548 | 2004-07-01 |  | 13048 | Approved | 2005-02-02 13:57 | 2006 | 9 | 1 | 2006-09-01 | 6492 | 5003 | -1489 | -1545.1465 | 4917.0965 | 578.2894 | 4006.3859 | 3950.2394 | 4006.3859
6203548 | 2004-08-01 |  | 9770 | Approved | 2005-02-02 13:57 | 2006 | 10 | 1 | 2006-10-01 | 5003 | 7030 | 2027 | 2118.378 | 2812.603 | 183.077 | 5022.68 | 5114.058 | 5022.68
6203548 | 2004-09-01 |  | 4962 | Approved | 2005-02-02 13:57 | 2006 | 11 | 1 | 2006-11-01 | 7030 | 7774 | 744 | 848.938 | 1576.8825 | 0 | 2320.8825 | 2425.8205 | 2320.8825
6203548 | 2004-10-01 |  | 3527 | Approved | 2005-02-02 13:57 | 2006 | 12 | 1 | 2006-12-01 | 7774 | 8738 | 964 | 995.717 | 631.1497 | 0 | 1595.1497 | 1626.8667 | 1595.1497
6203548 | 2004-10-31 |  | 3856 | Approved | 2005-02-02 13:57 | 2007 | 1 | 1 | 2007-01-01 | 8738 | 9408 | 670 | 670.423 | 614.885 | 0 | 1284.885 | 1285.308 | 1284.885
6203548 | 2004-11-01 |  | 3856 | Approved | 2006-03-14 09:48 | 2007 | 2 | 1 | 2007-02-01 | 9408 | 9919 | 511 | 511.743 | 550.2229 | 0 | 1061.2229 | 1061.9659 | 1061.2229
6203548 | 2004-12-01 |  | 4240 | Approved | 2006-03-14 09:48 | 2007 | 3 | 1 | 2007-03-01 | 9919 | 11230 | 1311 | 1283.3245 | 800.9373 | 0 | 2111.9373 | 2084.2618 | 2111.9373
6203548 | 2005-01-01 |  | 4506 | Approved | 2006-03-14 09:48 | 2007 | 4 | 1 | 2007-04-01 | 11230 | 13094 | 1864 | 1920.028 | 2316.728 | 0 | 4180.728 | 4236.756 | 4180.728
6203548 | 2005-02-01 |  | 4575 | Approved | 2006-03-14 09:48 | 2007 | 5 | 1 | 2007-05-01 | 13094 | 13162 | 68 | 126.944 | 18680.603 | 0 | 18748.603 | 18807.547 | 18748.603
6203548 | 2005-03-01 |  | 4750 | Approved | 2006-03-14 09:48 | 2007 | 6 | 1 | 2007-06-01 | 13162 | 12989 | -173 | 41.6535 | 20840.6345 | 871.2524 | 21538.8869 | 21753.5404 | 21538.8869
6203548 | 2005-04-01 |  | 4874 | Approved | 2006-03-14 09:48 | 2007 | 7 | 1 | 2007-07-01 | 12989 | 9576 | -3413 | -3040.7055 | 9625.9255 | 974.7514 | 7187.6769 | 7559.9714 | 7187.6769
6203548 | 2005-05-01 |  | 6678 | Approved | 2006-03-14 09:48 | 2007 | 8 | 1 | 2007-08-01 | 9576 | 6156 | -3420 | -3439.389 | 8249.3765 | 547.7435 | 5377.12 | 5357.731 | 5377.12
6203548 | 2005-06-01 |  | 13342 | Approved | 2006-03-14 09:48 | 2007 | 9 | 1 | 2007-09-01 | 6156 | 5837 | -319 | -416.535 | 2717.395 | 412.1515 | 2810.5465 | 2713.0115 | 2810.5465
6203548 | 2005-07-01 |  | 13135 | Approved | 2006-03-14 09:48 | 2007 | 10 | 1 | 2007-10-01 | 5837 | 6130 | 293 | 426.4525 | 1850.6055 | 206.76 | 2350.3655 | 2483.818 | 2350.3655
6203548 | 2005-08-01 |  | 10342 | Approved | 2006-03-14 09:48 | 2007 | 11 | 1 | 2007-11-01 | 6130 | 6408 | 278 | 0 | 1205.968 | 0 | 1483.968 | 1205.968 | 1483.968
6203548 | 2005-09-01 |  | 6082 | Approved | 2006-03-14 09:48 | 2007 | 12 | 1 | 2007-12-01 | 6408 | 6641 | 233 | 0 | 1009.6015 | 0 | 1242.6015 | 1009.6015 | 1242.6015
6203548 | 2005-10-01 |  | 3803 | Approved | 2006-03-14 09:48 | 2008 | 1 | 1 | 2008-01-01 | 6641 | 6712 | 71 | 0 | 761.664 | 0 | 832.664 | 761.664 | 832.664
6203548 | 2005-10-31 |  | 4906 | Approved | 2006-03-14 09:48 | 2008 | 2 | 1 | 2008-02-01 | 6712 | 6778 | 66 | 0 | 712.0765 | 0 | 778.0765 | 712.0765 | 778.0765
6203548 | 2005-11-01 | 8889.25 | 4920 | Approved | 2007-02-27 10:15 | 2008 | 3 | 1 | 2008-03-01 | 6778 | 6966 | 188 | 0 | 1009.6015 | 0 | 1197.6015 | 1009.6015 | 1197.6015
6203548 | 2005-12-01 | 8893.15 | 5567 | Approved | 2007-02-27 10:15 | 2008 | 4 | 1 | 2008-04-01 | 6966 | 8636 | 1670 | 0 | 1451.922 | 0 | 3121.922 | 1451.922 | 3121.922
6203548 | 2006-01-01 | 8897.51 | 6357 | Approved | 2007-02-27 10:15 | 2008 | 5 | 1 | 2008-05-01 | 8636 | 13459 | 4823 | 0 | 16096.1025 | 0 | 20919.1025 | 16096.1025 | 20919.1025
6203548 | 2006-02-01 | 8900.62 | 6954 | Approved | 2007-02-27 10:15 | 2008 | 6 | 1 | 2008-06-01 | 13459 | 13234 | -225 | 0 | 40516.9545 | 0 | 40291.9545 | 40516.9545 | 40291.9545
6203548 | 2006-03-01 | 8902.67 | 7364 | Approved | 2007-02-27 10:15 | 2008 | 7 | 1 | 2008-07-01 | 13234 | 12592 | -642 | 0 | 14404.177 | 0 | 13762.177 | 14404.177 | 13762.177
6203548 | 2006-04-01 | 8905.84 | 8026 | Approved | 2007-02-27 10:15 | 2008 | 8 | 1 | 2008-08-01 | 12592 | 7124 | -5468 | 0 | 10250.728 | 0 | 4782.728 | 10250.728 | 4782.728
6203548 | 2006-05-01 | 8924.08 | 12563 | Approved | 2007-02-27 10:15 | 2008 | 9 | 1 | 2008-09-01 | 7124 | 3417 | -3707 | 0 | 5091.6445 | 0 | 1384.6445 | 5091.6445 | 1384.6445
6203548 | 2006-06-01 | 8926.34 | 13222 | Approved | 2007-02-27 10:15 | 2008 | 10 | 1 | 2008-10-01 | 3417 | 2637 | -780 | 0 | 1997.3845 | 0 | 1217.3845 | 1997.3845 | 1217.3845
6203548 | 2006-07-01 | 8925.07 | 12850 | Approved | 2007-02-27 10:15 | 2008 | 11 | 1 | 2008-11-01 | 2637 | 1876 | -761 | -737.7628 | 1771.2655 | 0 | 1010.2655 | 1033.5027 | 1010.2655
6203548 | 2006-08-01 | 8915.04 | 10150 | Approved | 2007-02-27 10:15 | 2008 | 12 | 1 | 2008-12-01 | 1876 | 2488 | 612 | 611.4734 | 626.191 | 0 | 1238.1909 | 1237.6643 | 1238.1909
6203548 | 2006-09-01 | 8898.22 | 6492 | Approved | 2007-02-27 10:15 | 2009 | 1 | 1 | 2009-01-01 | 2488 | 2997 | 509 | 509.3033 | 510.5529 | 0 | 1019.5529 | 1019.8562 | 1019.5529
6203548 | 2006-10-01 | 8889.77 | 5003 | Approved | 2007-02-27 10:15 | 2009 | 2 | 1 | 2009-02-01 | 2997 | 3395 | 398 | 398.3265 | 439.5436 | 0 | 837.5436 | 837.8701 | 837.5436
6203548 | 2006-10-31 | 8900.71 | 6972 | Approved | 2007-02-27 10:15 | 2009 | 3 | 1 | 2009-03-01 | 3395 | 4240 | 845 | 845.209 | 499.842 | 0 | 1344.842 | 1345.051 | 1344.842
6203548 | 2006-11-01 |  | 7030 | Approved | 2008-03-05 13:05 | 2009 | 4 | 1 | 2009-04-01 | 4240 | 7212 | 2972 | 2971.4813 | 1310.3001 | 0 | 4282.3001 | 4281.7814 | 4282.3001
6203548 | 2006-12-01 |  | 7774 | Approved | 2008-03-05 13:05 | 2009 | 5 | 1 | 2009-05-01 | 7212 | 13132 | 5920 | 5963.5911 | 32684.113 | 0 | 38604.113 | 38647.7041 | 38604.113
6203548 | 2007-01-01 |  | 8738 | Approved | 2008-03-05 13:05 | 2009 | 6 | 1 | 2009-06-01 | 13132 | 13079 | -53 | 8.2514 | 21582.4635 | 0 | 21529.4635 | 21590.7149 | 21529.4635
6203548 | 2007-02-01 |  | 9408 | Approved | 2008-03-05 13:05 | 2009 | 7 | 1 | 2009-07-01 | 13079 | 9960 | -3119 | -3043.5022 | 9746.919 | 0 | 6627.919 | 6703.4168 | 6627.919
6203548 | 2007-03-01 |  | 9919 | Approved | 2008-03-05 13:05 | 2009 | 8 | 1 | 2009-08-01 | 9960 | 5053 | -4907 | -4840.4739 | 7079.1115 | 0 | 2172.1115 | 2238.6376 | 2172.1115
6203548 | 2007-04-01 |  | 11230 | Approved | 2008-03-05 13:05 | 2009 | 9 | 1 | 2009-09-01 | 5053 | 2547 | -2506 | -2464.102 | 4060.2245 | 0 | 1554.2245 | 1596.1225 | 1554.2245
6203548 | 2007-05-01 |  | 13094 | Approved | 2008-03-05 13:05 | 2009 | 10 | 1 | 2009-10-01 | 2547 | 2505 | -42 | -10.3142 | 1455.889 | 0 | 1413.889 | 1445.5748 | 1413.889
6203548 | 2007-06-01 |  | 13162 | Approved | 2008-03-05 13:05 | 2009 | 11 | 1 | 2009-11-01 | 2505 | 2568 | 63 | 87.9286 | 1217.869 | 0 | 1280.869 | 1305.7976 | 1280.869
6203548 | 2007-07-01 |  | 12989 | Approved | 2008-03-05 13:05 | 2009 | 12 | 1 | 2009-12-01 | 2568 | 2925 | 357 | 356.9507 | 678.357 | 0 | 1035.357 | 1035.3077 | 1035.357
6203548 | 2007-08-01 |  | 9576 | Approved | 2008-03-05 13:05 | 2010 | 1 | 1 | 2010-01-01 | 2925 | 3161 | 236 | 236.3539 | 729.928 | 0 | 965.928 | 966.2819 | 965.928
6203548 | 2007-09-01 |  | 6156 | Approved | 2008-03-05 13:05 | 2010 | 2 | 1 | 2010-02-01 | 3161 | 3328 | 167 | 166.376 | 666.456 | 0 | 833.456 | 832.832 | 833.456
6203548 | 2007-10-01 |  | 5837 | Approved | 2008-03-05 13:05 | 2010 | 3 | 1 | 2010-03-01 | 3328 | 3568 | 240 | 240.5787 | 745.796 | 0 | 985.796 | 986.3747 | 985.796
6203548 | 2007-10-31 |  | 6130 | Approved | 2008-03-05 13:05 | 2010 | 4 | 1 | 2010-04-01 | 3568 | 7128 | 3560 | 3558.3792 | 1273.407 | 0 | 4833.407 | 4831.7862 | 4833.407
6203548 | 2007-11-01 |  | 6130 | Approved | 2009-01-09 11:51 | 2010 | 5 | 1 | 2010-05-01 | 7128 | 13273 | 6145 | 6181.8594 | 11926.7855 | 0 | 18071.7855 | 18108.6449 | 18071.7855
6203548 | 2007-11-30 |  | 6408 | Approved | 2009-01-09 11:51 | 2010 | 6 | 1 | 2010-06-01 | 13273 | 12862 | -411 | -350.1969 | 25910.4605 | 0 | 25499.4605 | 25560.2636 | 25499.4605
6203548 | 2007-12-31 |  | 6641 | Approved | 2009-01-09 11:51 | 2010 | 7 | 1 | 2010-07-01 | 12862 | 8796 | -4066 | -3995.1459 | 7832.8415 | 0 | 3766.8415 | 3837.6956 | 3766.8415
6203548 | 2008-01-31 |  | 6712 | Approved | 2009-01-09 11:51 | 2010 | 8 | 1 | 2010-08-01 | 8796 | 5596 | -3200 | -3133.0771 | 7208.039 | 0 | 4008.039 | 4074.9619 | 4008.039
6203548 | 2008-02-29 |  | 6778 | Approved | 2009-01-09 11:51 | 2010 | 9 | 1 | 2010-09-01 | 5596 | 2232 | -3364 | -3321.2121 | 4833.7895 | 0 | 1469.7895 | 1512.5774 | 1469.7895
6203548 | 2008-03-31 |  | 6966 | Approved | 2009-01-09 11:51 | 2010 | 10 | 1 | 2010-10-01 | 2232 | 1448 | -784 | -758.0144 | 2384.167 | 0 | 1600.167 | 1626.1526 | 1600.167
6203548 | 2008-04-30 |  | 8636 | Approved | 2009-01-09 11:51 | 2010 | 11 | 1 | 2010-11-01 | 1448 | 1882 | 434 | 467.4455 | 1219.8525 | 0 | 1653.8525 | 1687.298 | 1653.8525
6203548 | 2008-05-31 |  | 13459 | Approved | 2009-01-09 11:51 | 2010 | 12 | 1 | 2010-12-01 | 1882 | 2507 | 625 | 647.2914 | 630.753 | 0 | 1255.753 | 1278.0444 | 1255.753
6203548 | 2008-06-30 |  | 13234 | Approved | 2009-01-09 11:51 | 2011 | 1 | 1 | 2011-01-01 | 2507 | 2930 | 423 | 444.181 | 646.621 | 0 | 1069.621 | 1090.802 | 1069.621
6203548 | 2008-07-31 |  | 12592 | Approved | 2009-01-09 11:51 | 2011 | 2 | 1 | 2011-02-01 | 2930 | 3203 | 273 | 293.0105 | 636.7035 | 0 | 909.7035 | 929.714 | 909.7035
6203548 | 2008-08-31 |  | 7124 | Approved | 2009-01-09 11:51 | 2011 | 3 | 1 | 2011-03-01 | 3203 | 3628 | 425 | 446.9579 | 773.565 | 0 | 1198.565 | 1220.5229 | 1198.565
6203548 | 2008-09-30 |  | 3417 | Approved | 2009-01-09 11:51 | 2011 | 4 | 1 | 2011-04-01 | 3628 | 5377 | 1749 | 1770.2142 | 1104.8095 | 0 | 2853.8095 | 2875.0237 | 2853.8095
6203548 | 2008-10-31 |  | 2637 | Approved | 2009-01-09 11:51 | 2011 | 5 | 1 | 2011-05-01 | 5377 | 12862 | 7485 | 7546.4241 | 3262.8575 | 0 | 10747.8575 | 10809.2816 | 10747.8575
6203548 | 2008-11-30 |  | 1876 | Approved | 2010-01-08 11:51 | 2011 | 6 | 1 | 2011-06-01 | 12862 | 13306 | 444 | 566.797 | 50200.4015 | 108.6165 | 50753.018 | 50875.815 | 50753.018
6203548 | 2008-12-31 |  | 2488 | Approved | 2010-01-08 11:51 | 2011 | 7 | 1 | 2011-07-01 | 13306 | 12792 | -514 | -351.4445 | 22118.0085 | 1498.6532 | 23102.6617 | 23265.2173 | 23102.6617
6203548 | 2009-01-31 |  | 2997 | Approved | 2010-01-08 11:51 | 2011 | 8 | 1 | 2011-08-01 | 12792 | 8537 | -4255 | -4085.1313 | 9377.988 | 559.4065 | 5682.3945 | 5852.2632 | 5682.3945
6203548 | 2009-02-28 |  | 3395 | Approved | 2010-01-08 11:51 | 2011 | 9 | 1 | 2011-09-01 | 8537 | 5205 | -3332 | -3211.9827 | 5865.2095 | 307.3235 | 2840.533 | 2960.5503 | 2840.533
6203548 | 2009-03-31 |  | 4240 | Approved | 2010-01-08 11:51 | 2011 | 10 | 1 | 2011-10-01 | 5205 | 4005 | -1200 | -1111.3313 | 3106.161 | 197.3781 | 2103.5391 | 2192.2078 | 2103.5391
6203548 | 2009-04-30 |  | 7212 | Approved | 2010-01-08 11:51 | 2011 | 11 | 1 | 2011-11-01 | 4005 | 3910 | -95 | -33.541 | 1547.13 | 0 | 1452.13 | 1513.589 | 1452.13
6203548 | 2009-05-31 |  | 13132 | Approved | 2010-01-08 11:51 | 2011 | 12 | 1 | 2011-12-01 | 3910 | 4219 | 309 | 341.0232 | 920.344 | 0 | 1229.344 | 1261.3672 | 1229.344
6203548 | 2009-06-30 |  | 13079 | Approved | 2010-01-08 11:51 | 2012 | 1 | 1 | 2012-01-01 | 4219 | 4452 | 233 | 264.6584 | 809.268 | 0 | 1042.268 | 1073.9264 | 1042.268
6203548 | 2009-07-31 |  | 9960 | Approved | 2010-01-08 11:51 | 2012 | 2 | 1 | 2012-02-01 | 4452 | 4982 | 530 | 528.8011 | 769.598 | 0 | 1299.598 | 1298.3991 | 1299.598
6203548 | 2009-08-31 |  | 5053 | Approved | 2010-01-08 11:51 | 2012 | 3 | 1 | 2012-03-01 | 4982 | 5581 | 599 | 597.2318 | 995.717 | 0 | 1594.717 | 1592.9488 | 1594.717
6203548 | 2009-09-30 |  | 2547 | Approved | 2010-01-08 11:51 | 2012 | 4 | 1 | 2012-04-01 | 5581 | 10034 | 4453 | 4453.1559 | 1364.648 | 0 | 5817.648 | 5817.8039 | 5817.648
6203548 | 2009-10-31 |  | 2505 | Approved | 2010-01-08 11:51 | 2012 | 5 | 1 | 2012-05-01 | 10034 | 12992 | 2958 | 3040.0113 | 6301.5795 | 128.2531 | 9387.8326 | 9469.8439 | 9387.8326
6203548 | 2009-11-30 | 8871.98 | 2568 | Approved | 2011-02-08 12:11 | 2012 | 6 | 1 | 2012-06-01 | 12992 | 9810 | -3182 | -3068.8117 | 7342.917 | 878.3335 | 5039.2505 | 5152.4388 | 5039.2505
6203548 | 2009-12-31 | 8875.04 | 2925 | Approved | 2011-02-08 12:11 | 2012 | 7 | 1 | 2012-07-01 | 9810 | 6604 | -3206 | -3087.9327 | 5516.1135 | 482.407 | 2792.5205 | 2910.5879 | 2792.5205
6203548 | 2010-01-31 | 8877.01 | 3161 | Approved | 2011-02-08 12:11 | 2012 | 8 | 1 | 2012-08-01 | 6604 | 1981 | -4623 | -4527.1008 | 6384.8865 | 409.0374 | 2170.9239 | 2266.8231 | 2170.9239
6203548 | 2010-02-28 | 8878.29 | 3328 | Approved | 2011-02-08 12:11 | 2012 | 9 | 1 | 2012-09-01 | 1981 | 2775 | 794 | 859.9068 | 1263.4895 | 378.3725 | 2435.862 | 2501.7687 | 2435.862
6203548 | 2010-03-31 | 8880.13 | 3568 | Approved | 2011-02-08 12:11 | 2012 | 10 | 1 | 2012-10-01 | 2775 | 3243 | 468 | 538.4607 | 868.773 | 333.347 | 1670.12 | 1740.5808 | 1670.12
6203548 | 2010-04-30 | 8901.49 | 7128 | Approved | 2011-02-08 12:11 | 2012 | 11 | 1 | 2012-11-01 | 3243 | 3190 | -53 | 145.1525 | 876.707 | 0 | 823.707 | 1021.8595 | 823.707
6203548 | 2010-05-31 | 8926.51 | 13273 | Approved | 2011-02-08 12:11 | 2012 | 12 | 1 | 2012-12-01 | 3190 | 3280 | 90 | 118.9703 | 898.5255 | 0 | 988.5255 | 1017.4958 | 988.5255
6203548 | 2010-06-30 | 8925.11 | 12862 | Approved | 2011-02-08 12:11 | 2013 | 1 | 1 | 2013-01-01 | 3280 | 3282 | 2 | 41.2171 | 922.3275 | 0 | 924.3275 | 963.5446 | 924.3275
6203548 | 2010-07-31 | 8909.33 | 8796 | Approved | 2011-02-08 12:11 | 2013 | 2 | 1 | 2013-02-01 | 3282 | 3267 | -15 | 54.2289 | 817.202 | 0 | 802.202 | 871.4309 | 802.202
6203548 | 2010-08-31 | 8893.31 | 5596 | Approved | 2011-02-08 12:11 | 2013 | 3 | 1 | 2013-03-01 | 3267 | 3299 | 32 | 108.8545 | 940.179 | 0 | 972.179 | 1049.0335 | 972.179
6203548 | 2010-09-30 | 8868.84 | 2232 | Approved | 2011-02-08 12:11 | 2013 | 4 | 1 | 2013-04-01 | 3299 | 4452 | 1153 | 1181.7693 | 1166.298 | 0 | 2319.298 | 2348.0673 | 2319.298
6203548 | 2010-10-31 | 8860.48 | 1448 | Approved | 2011-02-08 12:11 | 2013 | 5 | 1 | 2013-05-01 | 4452 | 12995 | 8543 | 8607.9139 | 5881.0775 | 0 | 14424.0775 | 14488.9914 | 14424.0775
6203548 | 2010-11-30 | 8865.32 | 1882 | Approved | 2012-05-01 16:22 | 2013 | 6 | 1 | 2013-06-01 | 12995 | 12243 | -752 | -631.7646 | 12617.0435 | 1288.0849 | 13153.1284 | 13273.3638 | 13153.1284
6203548 | 2010-12-31 | 8871.43 | 2507 | Approved | 2012-05-01 16:22 | 2013 | 7 | 1 | 2013-07-01 | 12243 | 9540 | -2703 | -2560.9167 | 5819.589 | 599.612 | 3716.201 | 3858.2844 | 3716.201
6203548 | 2011-01-31 | 8875.08 | 2930 | Approved | 2012-05-01 16:22 | 2013 | 8 | 1 | 2013-08-01 | 9540 | 7770 | -1770 | -1625.8155 | 5470.493 | 482.3872 | 4182.8802 | 4327.0647 | 4182.8802
6203548 | 2011-02-28 | 8877.33 | 3203 | Approved | 2012-05-01 16:22 | 2013 | 9 | 1 | 2013-09-01 | 7770 | 8720 | 950 | 1083.3877 | 4643.3735 | 235.6398 | 5829.0133 | 5962.401 | 5829.0133
6203548 | 2011-03-31 | 8880.56 | 3628 | Approved | 2012-05-01 16:22 | 2013 | 10 | 1 | 2013-10-01 | 8720 | 10767 | 2047 | 2354.9897 | 1580.8495 | 24.5954 | 3652.4449 | 3960.4346 | 3652.4449
6203548 | 2011-04-30 | 8892.04 | 5377 | Approved | 2012-05-01 16:22 | 2013 | 11 | 1 | 2013-11-01 | 10767 | 10767 | 0 | -1052.6038 | 3241.039 | 0 | 3241.039 | 2188.4352 | 2188.4352
6203548 | 2011-05-31 | 8925.11 | 12862 | Approved | 2012-05-01 16:22 | 2013 | 12 | 1 | 2013-12-01 | 10767 | 10767 | 0 | 525.8259 | 762.2591 | 0 | 762.2591 | 1288.0849 | 1288.0849
6203548 | 2011-06-30 | 8926.62 | 13306 | Approved | 2012-05-01 16:22 | 2014 | 1 | 1 | 2014-01-01 | 10767 | 10767 | 0 | 134.4813 | 712.8699 | 0 | 712.8699 | 847.3512 | 847.3512
6203548 | 2011-07-31 | 8924.87 | 12792 | Approved | 2012-05-01 16:22 | 2014 | 2 | 1 | 2014-02-01 | 10767 | 10767 | 0 | -207.4741 | 1140.5125 | 0 | 1140.5125 | 933.0384 | 933.0384
6203548 | 2011-08-31 | 8908.17 | 8537 | Approved | 2012-05-01 16:22 | 2014 | 3 | 1 | 2014-03-01 | 10767 | 10767 | 0 | -218.185 | 1434.0705 | 0 | 1434.0705 | 1215.8855 | 1215.8855
6203548 | 2011-09-30 | 8891.03 | 5205 | Approved | 2012-05-01 16:22 | 2014 | 4 | 1 | 2014-04-01 | 10767 | 10767 | 0 | 1838.7045 | 2100.5265 | 0 | 2100.5265 | 3939.231 | 3939.231
6203548 | 2011-10-31 | 8883.3 | 4005 | Approved | 2012-05-01 16:22 | 2014 | 5 | 1 | 2014-05-01 | 10767 | 10767 | 0 | 2144.1833 | 16653.466 | 0 | 16653.466 | 18797.6493 | 18797.6493
6203548 | 2011-11-30 | 8882.64 | 3910 | Approved | 2013-02-07 13:21 | 2014 | 6 | 1 | 2014-06-01 | 10767 | 10767 | 0 | 1606.0796 | 33241.4765 | 1132.5785 | 34374.055 | 35980.1346 | 35980.1346
6203548 | 2011-12-31 | 8884.78 | 4219 | Approved | 2013-02-07 13:21 | 2014 | 7 | 1 | 2014-07-01 | 10767 | 10767 | 0 | -927.4846 | 10339.9855 | 1475.724 | 11815.7095 | 10888.2249 | 10888.2249
6203548 | 2012-01-31 | 8886.28 | 4452 | Approved | 2013-02-07 13:21 | 2014 | 8 | 1 | 2014-08-01 | 10767 | 10767 | 0 | -4510.4393 | 7307.214 | 552.0081 | 7859.2221 | 3348.7827 | 3348.7827
6203548 | 2012-02-29 | 8889.64 | 4982 | Approved | 2013-02-07 13:21 | 2014 | 9 | 1 | 2014-09-01 | 10767 | 10767 | 0 | -113.5752 | 3689.7067 | 327.6742 | 4017.3809 | 3903.8057 | 3903.8057
6203548 | 2012-03-31 | 8893.23 | 5581 | Approved | 2013-02-07 13:21 | 2014 | 10 | 1 | 2014-10-01 | 10767 | 10767 | 0 | 1377.0449 | 1680.8179 | 299.5085 | 1980.3264 | 3357.3713 | 3357.3713
6203548 | 2012-04-30 | 8914.56 | 10034 | Approved | 2013-02-07 13:21 | 2014 | 11 | 1 | 2014-11-01 | 10767 | 8452 | -2315 | 120.5968 | 1725.4467 | 0 | -589.5533 | 1846.0434 | 1846.0434
6203548 | 2012-05-31 | 8925.56 | 12992 | Approved | 2013-02-07 13:21 | 2014 | 12 | 1 | 2014-12-01 | 8452 | 8135 | -317 | -316.3682 | 1762.9348 | 0 | 1445.9348 | 1446.5666 | 1445.9348
6203548 | 2012-06-30 | 8913.64 | 9810 | Approved | 2013-02-07 13:21 | 2015 | 1 | 1 | 2015-01-01 | 8135 | 7602 | -533 | -512.1397 | 1710.1737 | 0 | 1177.1737 | 1198.034 | 1177.1737
6203548 | 2012-07-31 | 8898.81 | 6604 | Approved | 2013-02-07 13:21 | 2015 | 2 | 1 | 2015-02-01 | 7602 | 7140 | -462 | -248.7309 | 1529.2785 | 0 | 1067.2785 | 1280.5476 | 1067.2785
6203548 | 2012-08-31 | 8866.34 | 1981 | Approved | 2013-02-07 13:21 | 2015 | 3 | 1 | 2015-03-01 | 7140 | 7428 | 288 | 421.4938 | 1822.0431 | 0 | 2110.0431 | 2243.5369 | 2110.0431
6203548 | 2012-09-30 | 8873.77 | 2775 | Approved | 2013-02-07 13:21 | 2015 | 4 | 1 | 2015-04-01 | 7428 | 9595 | 2167 | 2166.577 | 1986.6736 | 0 | 4153.6736 | 4153.2506 | 4153.6736
6203548 | 2012-10-31 | 8877.64 | 3243 | Approved | 2013-02-07 13:21 | 2015 | 5 | 1 | 2015-05-01 | 9595 | 13243 | 3648 | 3727.2544 | 7682.0955 | 0 | 11330.0955 | 11409.3499 | 11330.0955
6203548 | 2012-11-30 | 8877.23 | 3190 | Approved | 2013-12-11 09:10 | 2015 | 6 | 1 | 2015-06-01 | 13243 | 13231 | -12 | 111.0562 | 34963.1545 | 467.9077 | 35419.0622 | 35542.1183 | 35419.0622
6203548 | 2012-12-31 | 8877.92 | 3280 | Approved | 2013-12-11 09:10 | 2015 | 7 | 1 | 2015-07-01 | 13231 | 11955 | -1276 | -1116.0956 | 10587.923 | 1408.285 | 10720.208 | 10880.1124 | 10720.208
6203548 | 2013-01-31 | 8877.94 | 3282 | Approved | 2013-12-11 09:10 | 2015 | 8 | 1 | 2015-08-01 | 11955 | 6754 | -5201 | -5046.1628 | 8316.8155 | 452.238 | 3568.0535 | 3722.8907 | 3568.0535
6203548 | 2013-02-28 | 8877.82 | 3267 | Approved | 2013-12-11 09:10 | 2015 | 9 | 1 | 2015-09-01 | 6754 | 4047 | -2707 | -2604.5339 | 4463.4701 | 251.9045 | 2008.3746 | 2110.8407 | 2008.3746
6203548 | 2013-03-31 | 8878.07 | 3299 | Approved | 2013-12-11 09:10 | 2015 | 10 | 1 | 2015-10-01 | 4047 | 4042 | -5 | 76.4639 | 1241.671 | 134.878 | 1371.549 | 1453.0129 | 1371.549
6203548 | 2013-04-30 | 8886.28 | 4452 | Approved | 2013-12-11 09:10 | 2015 | 11 | 1 | 2015-11-01 | 4042 | 4042 | 0 | 473.1441 | 748.7713 | 0 | 748.7713 | 1221.9153 | 1221.9153
6203548 | 2013-05-31 | 8925.57 | 12995 | Approved | 2013-12-11 09:10 | 2015 | 12 | 1 | 2015-12-01 | 4042 | 4042 | 0 | 353.6184 | 718.2254 | 0 | 718.2254 | 1071.8437 | 1071.8437
6203548 | 2013-06-30 | 8922.94 | 12243 | Approved | 2013-12-11 09:10 | 2016 | 1 | 1 | 2016-01-01 | 4042 | 4042 | 0 | 234.41 | 665.6626 | 0 | 665.6626 | 900.0726 | 900.0726
6203548 | 2013-07-31 | 8912.54 | 9540 | Approved | 2013-12-11 09:10 | 2016 | 2 | 1 | 2016-02-01 | 4042 | 4042 | 0 | 227.1504 | 626.786 | 0 | 626.786 | 853.9364 | 853.9364
6203548 | 2013-08-31 | 8904.62 | 7770 | Approved | 2013-12-11 09:10 | 2016 | 3 | 1 | 2016-03-01 | 4042 | 4042 | 0 | 569.0265 | 712.6716 | 0 | 712.6716 | 1281.698 | 1281.698
6203548 | 2013-09-30 | 8909 | 8720 | Approved | 2013-12-11 09:10 | 2016 | 4 | 1 | 2016-04-01 | 4042 | 4042 | 0 | 2054.6878 | 1403.1279 | 0 | 1403.1279 | 3457.8157 | 3457.8157
6203548 | 2013-10-31 | 8917.45 | 10767 | Approved | 2013-12-11 09:10 | 2016 | 5 | 1 | 2016-05-01 | 4042 | 4042 | 0 | 5366.1808 | 8919.9978 | 0 | 8919.9978 | 14286.1786 | 14286.1786
6203548 | 2014-11-30 | 8907.78 | 8452 | Approved | 2015-12-31 16:01 | 2016 | 6 | 1 | 2016-06-01 | 4042 | 4042 | 0 | 131.5655 | 38912.303 | 627.2422 | 39539.5452 | 39671.1108 | 39671.1108
6203548 | 2014-12-31 | 8906.34 | 8135 | Approved | 2015-12-31 16:01 | 2016 | 7 | 1 | 2016-07-01 | 4042 | 4042 | 0 | -1484.7489 | 9477.5597 | 1215.7863 | 10693.346 | 9208.5971 | 9208.5971
6203548 | 2015-01-31 | 8903.82 | 7602 | Approved | 2015-12-31 16:01 | 2016 | 8 | 1 | 2016-08-01 | 4042 | 4042 | 0 | -5279.8191 | 7924.0825 | 475.4053 | 8399.4878 | 3119.6687 | 3119.6687
6203548 | 2015-02-28 | 8901.55 | 7140 | Approved | 2015-12-31 16:01 | 2016 | 9 | 1 | 2016-09-01 | 4042 | 4042 | 0 | -3235.267 | 5034.5197 | 289.353 | 5323.8727 | 2088.6056 | 2088.6056
6203548 | 2015-03-31 | 8902.99 | 7428 | Approved | 2015-12-31 16:01 | 2016 | 10 | 1 | 2016-10-01 | 4042 | 4042 | 0 | 34.7708 | 1347.5899 | 69.482 | 1417.0719 | 1451.8427 | 1451.8427
6203548 | 2015-04-30 | 8912.77 | 9595 | Approved | 2015-12-31 16:01 | 2016 | 11 | 1 | 2016-11-01 | 4042 | 4042 | 0 | -224.7901 | 1383.888 | 0 | 1383.888 | 1159.0979 | 1159.0979
6203548 | 2015-05-31 | 8926.41 | 13243 | Approved | 2015-12-31 16:01 | 2016 | 12 | 1 | 2016-12-01 | 4042 | 4042 | 0 | 264.5989 | 832.0783 | 0 | 832.0783 | 1096.6772 | 1096.6772
6203548 | 2015-06-30 | 8926.37 | 13231 | Approved | 2015-12-31 16:01 | 2017 | 1 | 1 | 2017-01-01 | 4042 | 4042 | 0 | 288.4009 | 737.6636 | 0 | 737.6636 | 1026.0646 | 1026.0646
6203548 | 2015-07-31 | 8921.91 | 11955 | Approved | 2015-12-31 16:01 | 2017 | 2 | 1 | 2017-02-01 | 4042 | 4042 | 0 | 214.6147 | 609.7279 | 0 | 609.7279 | 824.3426 | 824.3426
6203548 | 2015-08-31 | 8899.6 | 6754 | Approved | 2015-12-31 16:01 | 2017 | 3 | 1 | 2017-03-01 | 4042 | 4042 | 0 | 1200.8109 | 868.9714 | 0 | 868.9714 | 2069.7823 | 2069.7823
6203548 | 2015-09-30 | 8883.58 | 4047 | Approved | 2015-12-31 16:01 | 2017 | 4 | 1 | 2017-04-01 | 4042 | 4042 | 0 | 2378.2165 | 2369.8858 | 0 | 2369.8858 | 4748.1023 | 4748.1023
6203548 | 2015-10-31 | 8883.55 | 4042 | Approved | 2015-12-31 16:01 | 2017 | 5 | 1 | 2017-05-01 | 4042 | 4042 | 0 | 5926.698 | 8927.5351 | 0 | 8927.5351 | 14854.2332 | 14854.2332
6203548 | 2018-11-01 | 8852 | 781 | Approved | 2019-12-12 10:45 | 2017 | 6 | 1 | 2017-06-01 | 4042 | 4042 | 0 | 727.9445 | 32874.529 | 875.0805 | 33749.6095 | 34477.554 | 34477.554
6203548 | 2018-12-01 | 8856 | 1104 | Approved | 2019-12-12 10:45 | 2017 | 7 | 1 | 2017-07-01 | 4042 | 4042 | 0 | 45.6205 | 10020.642 | 1335.7682 | 11356.4102 | 11402.0307 | 11402.0307
6203548 | 2019-01-01 | 8861 | 1494 | Approved | 2019-12-12 10:45 | 2017 | 8 | 1 | 2017-08-01 | 4042 | 4042 | 0 | -4254.6075 | 8164.086 | 465.5473 | 8629.6333 | 4375.0258 | 4375.0258
6203548 | 2019-02-01 | 8865 | 1802 | Approved | 2019-12-12 10:45 | 2017 | 9 | 1 | 2017-09-01 | 4042 | 4042 | 0 | -4248.657 | 5984.8146 | 324.5204 | 6309.335 | 2060.678 | 2060.678
6203548 | 2019-03-01 | 8867 | 2030 | Approved | 2019-12-12 10:45 | 2017 | 10 | 1 | 2017-10-01 | 4042 | 4042 | 0 | -743.8125 | 2141.3866 | 75.0358 | 2216.4224 | 1472.6099 | 1472.6099
6203548 | 2019-04-01 | 8867 | 2001 | Approved | 2019-12-12 10:45 | 2017 | 11 | 1 | 2017-11-01 | 4042 | 4042 | 0 | -288.8769 | 1512.8155 | 0 | 1512.8155 | 1223.9385 | 1223.9385
6203548 | 2019-05-01 | 8877 | 3109 | Approved | 2019-12-12 10:45 | 2017 | 12 | 1 | 2017-12-01 | 4042 | 4042 | 0 | -80.4508 | 801.334 | 0 | 801.334 | 720.8832 | 720.8832
6203548 | 2019-06-01 | 8877 | 3182 | Approved | 2019-12-12 10:45 | 2018 | 1 | 1 | 2018-01-01 | 4042 | 4042 | 0 | 87.4525 | 653.3649 | 0 | 653.3649 | 740.8174 | 740.8174
6203548 | 2019-07-01 | 8927 | 13300 | Approved | 2019-12-12 10:45 | 2018 | 2 | 1 | 2018-02-01 | 4042 | 4042 | 0 | 101.8924 | 588.5045 | 0 | 588.5045 | 690.3968 | 690.3968
6203548 | 2019-08-01 | 8926 | 13170 | Approved | 2019-12-12 10:45 | 2018 | 3 | 1 | 2018-03-01 | 4042 | 4042 | 0 | 216.3007 | 676.5719 | 0 | 676.5719 | 892.8725 | 892.8725
6203548 | 2019-09-01 | 8907 | 8321 | Approved | 2019-12-12 10:45 | 2018 | 4 | 1 | 2018-04-01 | 4042 | 4042 | 0 | 2781.7397 | 1209.935 | 0 | 1209.935 | 3991.6747 | 3991.6747
6203548 | 2019-10-01 | 8876 | 3081 | Approved | 2019-12-12 10:45 | 2018 | 5 | 1 | 2018-05-01 | 4042 | 4042 | 0 | 7126.061 | 7771.5513 | 72.6358 | 7844.1871 | 14970.2481 | 14970.2481
6203548 | 2019-10-31 | 8862 | 1549 | Approved | 2019-12-12 10:45 | 2018 | 6 | 1 | 2018-06-01 | 4042 | 4042 | 0 | -1674.4509 | 6833.7526 | 1137.1604 | 7970.9129 | 6296.4621 | 6296.4621
6203548 | 2019-11-01 |  | 1521 | Approved | 2020-12-21 13:45 | 2018 | 7 | 1 | 2018-07-01 | 4042 | 4042 | 0 | -4098.6052 | 5529.4029 | 322.8741 | 5852.2771 | 1753.6719 | 1753.6719
6203548 | 2019-11-02 |  | 1488 | Approved | 2020-12-21 13:45 | 2018 | 8 | 1 | 2018-08-01 | 4042 | 4042 | 0 | -4698.1181 | 5278.6885 | 204.5385 | 5483.2271 | 785.109 | 785.109
6203548 | 2019-11-03 |  | 1459 | Approved | 2020-12-21 13:45 | 2018 | 9 | 1 | 2018-09-01 | 4042 | 4042 | 0 | -1519.1428 | 2076.9228 | 152.1146 | 2229.0375 | 709.8947 | 709.8947
6203548 | 2019-11-04 |  | 1433 | Approved | 2020-12-21 13:45 | 2018 | 10 | 1 | 2018-10-01 | 4042 | 781 | -3261 | 116.3918 | 986.9896 | 43.5378 | -2230.4726 | 1146.9192 | 1146.9192
6203548 | 2019-11-05 |  | 1407 | Approved | 2020-12-21 13:45 | 2018 | 11 | 1 | 2018-11-01 | 781 | 1104 | 323 | 344.1968 | 602.0716 | 0 | 925.0716 | 946.2683 | 925.0716
6203548 | 2019-11-06 |  | 1380 | Approved | 2020-12-21 13:45 | 2018 | 12 | 1 | 2018-12-01 | 1104 | 1494 | 390 | 392.9314 | 548.3782 | 0 | 938.3782 | 941.3096 | 938.3782
6203548 | 2019-11-07 |  | 1357 | Approved | 2020-12-21 13:45 | 2019 | 1 | 1 | 2019-01-01 | 1494 | 1802 | 308 | 310.6161 | 551.2147 | 0 | 859.2147 | 861.8308 | 859.2147
6203548 | 2019-11-08 |  | 1360 | Approved | 2020-12-21 13:45 | 2019 | 2 | 1 | 2019-02-01 | 1802 | 2030 | 228 | 226.9124 | 506.6454 | 0 | 734.6454 | 733.5578 | 734.6454
6203548 | 2019-11-09 |  | 1368 | Approved | 2020-12-21 13:45 | 2019 | 3 | 1 | 2019-03-01 | 2030 | 2001 | -29 | 7.934 | 622.2041 | 0 | 593.2041 | 630.1381 | 593.2041
6203548 | 2019-11-10 |  | 1377 | Approved | 2020-12-21 13:45 | 2019 | 4 | 1 | 2019-04-01 | 2001 | 3109 | 1108 | 1149.8349 | 2116.1962 | 0 | 3224.1962 | 3266.0311 | 3224.1962
6203548 | 2019-11-11 |  | 1384 | Approved | 2020-12-21 13:45 | 2019 | 5 | 1 | 2019-05-01 | 3109 | 3182 | 73 | -4.6414 | 8029.208 | 0 | 8102.208 | 8024.5666 | 8102.208
6203548 | 2019-11-12 |  | 1382 | Approved | 2020-12-21 13:45 | 2019 | 6 | 1 | 2019-06-01 | 3182 | 13300 | 10118 | 10333.8366 | 30141.266 | 15.4911 | 40274.7571 | 40490.5937 | 40274.7571
6203548 | 2019-11-13 |  | 1391 | Approved | 2020-12-21 13:45 | 2019 | 7 | 1 | 2019-07-01 | 13300 | 13170 | -130 | -10.3935 | 24430.7695 | 760.0574 | 25060.8269 | 25180.4333 | 25060.8269
6203548 | 2019-11-14 |  | 1392 | Approved | 2020-12-21 13:45 | 2019 | 8 | 1 | 2019-08-01 | 13170 | 8321 | -4849 | -4563.617 | 9631.876 | 742.4042 | 5525.2802 | 5810.6632 | 5525.2802
6203548 | 2019-11-15 |  | 1398 | Approved | 2020-12-21 13:45 | 2019 | 9 | 1 | 2019-09-01 | 8321 | 3081 | -5240 | -5214.6413 | 7116.5997 | 222.628 | 2099.2277 | 2124.5864 | 2099.2277
6203548 | 2019-11-16 |  | 1404 | Approved | 2020-12-21 13:45 | 2019 | 10 | 1 | 2019-10-01 | 3081 | 1521 | -1560 | -1523.5264 | 2630.121 | 72.4771 | 1142.5981 | 1179.0717 | 1142.5981
6203548 | 2019-11-17 |  | 1405 | Approved | 2020-12-21 13:45 | 2019 | 11 | 1 | 2019-11-01 | 1521 | 1451 | -70 | 114.4618 | 1270.2334 | 0 | 1200.2334 | 1384.6952 | 1200.2334
6203548 | 2019-11-18 |  | 1409 | Approved | 2020-12-21 13:45 | 2019 | 12 | 1 | 2019-12-01 | 1451 | 1485 | 34 | 46.8899 | 1038.5606 | 0 | 1072.5606 | 1085.4505 | 1072.5606
6203548 | 2019-11-19 |  | 1411 | Approved | 2020-12-21 13:45 | 2020 | 1 | 1 | 2020-01-01 | 1485 | 1401 | -84 | 5.6054 | 915.1869 | 0 | 831.1869 | 920.7923 | 831.1869
6203548 | 2019-11-20 |  | 1418 | Approved | 2020-12-21 13:45 | 2020 | 2 | 1 | 2020-02-01 | 1401 | 1471 | 70 | 74.417 | 799.9456 | 0 | 869.9456 | 874.3625 | 869.9456
6203548 | 2019-11-21 |  | 1424 | Approved | 2020-12-21 13:45 | 2020 | 3 | 1 | 2020-03-01 | 1471 | 1709 | 238 | 234.894 | 810.4581 | 0 | 1048.4581 | 1045.3521 | 1048.4581
6203548 | 2019-11-22 |  | 1431 | Approved | 2020-12-21 13:45 | 2020 | 4 | 1 | 2020-04-01 | 1709 | 3205 | 1496 | 1393.3294 | 1293.6387 | 0 | 2789.6387 | 2686.9681 | 2789.6387
6203548 | 2019-11-23 |  | 1432 | Approved | 2020-12-21 13:45 | 2020 | 5 | 1 | 2020-05-01 | 3205 | 10630 | 7425 | 7350.851 | 9018.5778 | 224.5322 | 16668.11 | 16593.961 | 16668.11
6203548 | 2019-11-24 |  | 1426 | Approved | 2020-12-21 13:45 | 2020 | 6 | 1 | 2020-06-01 | 10630 | 12866 | 2236 | 2694.9616 | 10673.2135 | 1990.7993 | 14900.0128 | 15358.9744 | 14900.0128
6203548 | 2019-11-25 |  | 1428 | Approved | 2020-12-21 13:45 | 2020 | 7 | 1 | 2020-07-01 | 12866 | 9272 | -3594 | -3409.0613 | 7452.0095 | 661.0609 | 4519.0704 | 4704.0091 | 4519.0704
6203548 | 2019-11-26 |  | 1434 | Approved | 2020-12-21 13:45 | 2020 | 8 | 1 | 2020-08-01 | 9272 | 3990 | -5282 | -5169.6734 | 6940.2665 | 339.1983 | 1997.4648 | 2109.7914 | 1997.4648
6203548 | 2019-11-27 |  | 1431 | Approved | 2020-12-21 13:45 | 2020 | 9 | 1 | 2020-09-01 | 3990 | 978 | -3012 | -2988.4224 | 3928.9168 | 192.3202 | 1109.237 | 1132.8145 | 1109.237
6203548 | 2019-11-28 |  | 1438 | Approved | 2020-12-21 13:45 | 2020 | 10 | 1 | 2020-10-01 | 978 | 633 | -345 | -328.2078 | 1152.2151 | 76.0276 | 883.2427 | 900.0349 | 883.2427
6203548 | 2019-11-29 |  | 1446 | Approved | 2020-12-21 13:45 | 2020 | 11 | 1 | 2020-11-01 | 633 | 838 | 205 | 216.2015 | 895.947 | 0 | 1100.947 | 1112.1484 | 1100.947
6203548 | 2019-11-30 |  | 1451 | Approved | 2020-12-21 13:45 | 2020 | 12 | 1 | 2020-12-01 | 838 | 912 | 74 | 75.373 | 922.1291 | 0 | 996.1291 | 997.5022 | 996.1291
6203548 | 2019-12-01 |  | 1451 | Approved | 2020-12-21 13:45 | 2021 | 1 | 1 | 2021-01-01 | 912 | 871 | -41 | 3.967 | 922.3275 | 0 | 881.3275 | 926.2945 | 881.3275
6203548 | 2019-12-02 |  | 1456 | Approved | 2020-12-21 13:45 | 2021 | 2 | 1 | 2021-02-01 | 871 | 1014 | 143 | 138.845 | 722.7874 | 0 | 865.7874 | 861.6324 | 865.7874
6203548 | 2019-12-03 |  | 1461 | Approved | 2020-12-21 13:45 | 2021 | 3 | 1 | 2021-03-01 | 1014 | 1267 | 253 | 241.987 | 772.3749 | 0 | 1025.3749 | 1014.3619 | 1025.3749
6203548 | 2019-12-04 |  | 1464 | Approved | 2020-12-21 13:45 | 2021 | 4 | 1 | 2021-04-01 | 1267 | 3249 | 1982 | 1864.49 | 1193.8686 | 0 | 3175.8686 | 3058.3587 | 3175.8686
6203548 | 2019-12-05 |  | 1468 | Approved | 2020-12-21 13:45 | 2021 | 5 | 1 | 2021-05-01 | 3249 | 8487 | 5238 | 5216.605 | 6435.8624 | 0 | 11673.8625 | 11652.4675 | 11673.8625
6203548 | 2019-12-06 |  | 1470 | Approved | 2020-12-21 13:45 | 2021 | 6 | 1 | 2021-06-01 | 8487 | 12740 | 4253 | 4690.9775 | 9925.434 | 1281.8964 | 15460.3304 | 15898.3079 | 15460.3304
6203548 | 2019-12-07 |  | 1470 | Approved | 2020-12-21 13:45 | 2021 | 7 | 1 | 2021-07-01 | 12740 | 9815 | -2925 | -2794.7515 | 6740.9248 | 677.3256 | 4493.2503 | 4623.4988 | 4493.2503
6203548 | 2019-12-08 |  | 1475 | Approved | 2020-12-21 13:45 | 2021 | 8 | 1 | 2021-08-01 | 9815 | 5809 | -4006 | -3770.6335 | 7769.3695 | 200.3533 | 3963.7228 | 4199.0893 | 3963.7228
6203548 | 2019-12-09 |  | 1481 | Approved | 2020-12-21 13:45 | 2021 | 9 | 1 | 2021-09-01 | 5809 | 1414 | -4395 | -4718.9448 | 5619.4538 | 240.6779 | 1465.1317 | 1141.1869 | 1465.1317
6203548 | 2019-12-10 |  | 1480 | Approved | 2020-12-21 13:45 | 2021 | 10 | 1 | 2021-10-01 | 1414 | 1467 | 53 | 67.0423 | 1377.5407 | 159.6916 | 1590.2323 | 1604.2746 | 1590.2323
6203548 | 2019-12-11 |  | 1479 | Approved | 2020-12-21 13:45 | 2021 | 11 | 1 | 2021-11-01 | 1467 | 1467 | 0 | 0 | 0 | 0 | 0 | 0
6203548 | 2019-12-12 |  | 1481 | Approved | 2020-12-21 13:45
6203548 | 2019-12-13 |  | 1484 | Approved | 2020-12-21 13:45
6203548 | 2019-12-14 |  | 1487 | Approved | 2020-12-21 13:45
6203548 | 2019-12-15 |  | 1490 | Approved | 2020-12-21 13:45
6203548 | 2019-12-16 |  | 1493 | Approved | 2020-12-21 13:45
6203548 | 2019-12-17 |  | 1489 | Approved | 2020-12-21 13:45
6203548 | 2019-12-18 |  | 1488 | Approved | 2020-12-21 13:45
6203548 | 2019-12-19 |  | 1491 | Approved | 2020-12-21 13:45
6203548 | 2019-12-20 |  | 1491 | Approved | 2020-12-21 13:45
6203548 | 2019-12-21 |  | 1490 | Approved | 2020-12-21 13:45
6203548 | 2019-12-22 |  | 1489 | Approved | 2020-12-21 13:45
6203548 | 2019-12-23 |  | 1489 | Approved | 2020-12-21 13:45
6203548 | 2019-12-24 |  | 1490 | Approved | 2020-12-21 13:45
6203548 | 2019-12-25 |  | 1490 | Approved | 2020-12-21 13:45
6203548 | 2019-12-26 |  | 1489 | Approved | 2020-12-21 13:45
6203548 | 2019-12-27 |  | 1488 | Approved | 2020-12-21 13:45
6203548 | 2019-12-28 |  | 1490 | Approved | 2020-12-21 13:45
6203548 | 2019-12-29 |  | 1489 | Approved | 2020-12-21 13:45
6203548 | 2019-12-30 |  | 1487 | Approved | 2020-12-21 13:45
6203548 | 2019-12-31 |  | 1484 | Approved | 2020-12-21 13:45
6203548 | 2020-01-01 |  | 1485 | Approved | 2020-12-21 13:45
6203548 | 2020-01-02 |  | 1487 | Approved | 2020-12-21 13:45
6203548 | 2020-01-03 |  | 1485 | Approved | 2020-12-21 13:45
6203548 | 2020-01-04 |  | 1483 | Approved | 2020-12-21 13:45
6203548 | 2020-01-05 |  | 1481 | Approved | 2020-12-21 13:45
6203548 | 2020-01-06 |  | 1479 | Approved | 2020-12-21 13:45
6203548 | 2020-01-07 |  | 1475 | Approved | 2020-12-21 13:45
6203548 | 2020-01-08 |  | 1473 | Approved | 2020-12-21 13:45
6203548 | 2020-01-09 |  | 1472 | Approved | 2020-12-21 13:45
6203548 | 2020-01-10 |  | 1471 | Approved | 2020-12-21 13:45
6203548 | 2020-01-11 |  | 1467 | Approved | 2020-12-21 13:45
6203548 | 2020-01-12 |  | 1466 | Approved | 2020-12-21 13:45
6203548 | 2020-01-13 |  | 1463 | Approved | 2020-12-21 13:45
6203548 | 2020-01-14 |  | 1460 | Approved | 2020-12-21 13:45
6203548 | 2020-01-15 |  | 1455 | Approved | 2020-12-21 13:45
6203548 | 2020-01-16 |  | 1453 | Approved | 2020-12-21 13:45
6203548 | 2020-01-17 |  | 1452 | Approved | 2020-12-21 13:45
6203548 | 2020-01-18 |  | 1449 | Approved | 2020-12-21 13:45
6203548 | 2020-01-19 |  | 1446 | Approved | 2020-12-21 13:45
6203548 | 2020-01-20 |  | 1442 | Approved | 2020-12-21 13:45
6203548 | 2020-01-21 |  | 1440 | Approved | 2020-12-21 13:45
6203548 | 2020-01-22 |  | 1441 | Approved | 2020-12-21 13:45
6203548 | 2020-01-23 |  | 1439 | Approved | 2020-12-21 13:45
6203548 | 2020-01-24 |  | 1434 | Approved | 2020-12-21 13:45
6203548 | 2020-01-25 |  | 1431 | Approved | 2020-12-21 13:45
6203548 | 2020-01-26 |  | 1425 | Approved | 2020-12-21 13:45
6203548 | 2020-01-27 |  | 1423 | Approved | 2020-12-21 13:45
6203548 | 2020-01-28 |  | 1420 | Approved | 2020-12-21 13:45
6203548 | 2020-01-29 |  | 1414 | Approved | 2020-12-21 13:45
6203548 | 2020-01-30 |  | 1409 | Approved | 2020-12-21 13:45
6203548 | 2020-01-31 |  | 1405 | Approved | 2020-12-21 13:45
6203548 | 2020-02-01 |  | 1401 | Approved | 2020-12-21 13:45
6203548 | 2020-02-02 |  | 1397 | Approved | 2020-12-21 13:45
6203548 | 2020-02-03 |  | 1395 | Approved | 2020-12-21 13:45
6203548 | 2020-02-04 |  | 1399 | Approved | 2020-12-21 13:45
6203548 | 2020-02-05 |  | 1400 | Approved | 2020-12-21 13:45
6203548 | 2020-02-06 |  | 1406 | Approved | 2020-12-21 13:45
6203548 | 2020-02-07 |  | 1412 | Approved | 2020-12-21 13:45
6203548 | 2020-02-08 |  | 1417 | Approved | 2020-12-21 13:45
6203548 | 2020-02-09 |  | 1421 | Approved | 2020-12-21 13:45
6203548 | 2020-02-10 |  | 1424 | Approved | 2020-12-21 13:45
6203548 | 2020-02-11 |  | 1427 | Approved | 2020-12-21 13:45
6203548 | 2020-02-12 |  | 1428 | Approved | 2020-12-21 13:45
6203548 | 2020-02-13 |  | 1431 | Approved | 2020-12-21 13:45
6203548 | 2020-02-14 |  | 1433 | Approved | 2020-12-21 13:45
6203548 | 2020-02-15 |  | 1436 | Approved | 2020-12-21 13:45
6203548 | 2020-02-16 |  | 1440 | Approved | 2020-12-21 13:45
6203548 | 2020-02-17 |  | 1446 | Approved | 2020-12-21 13:45
6203548 | 2020-02-18 |  | 1448 | Approved | 2020-12-21 13:45
6203548 | 2020-02-19 |  | 1449 | Approved | 2020-12-21 13:45
6203548 | 2020-02-20 |  | 1450 | Approved | 2020-12-21 13:45
6203548 | 2020-02-21 |  | 1450 | Approved | 2020-12-21 13:45
6203548 | 2020-02-22 |  | 1454 | Approved | 2020-12-21 13:45
6203548 | 2020-02-23 |  | 1458 | Approved | 2020-12-21 13:45
6203548 | 2020-02-24 |  | 1458 | Approved | 2020-12-21 13:45
6203548 | 2020-02-25 |  | 1459 | Approved | 2020-12-21 13:45
6203548 | 2020-02-26 |  | 1460 | Approved | 2020-12-21 13:45
6203548 | 2020-02-27 |  | 1464 | Approved | 2020-12-21 13:45
6203548 | 2020-02-28 |  | 1465 | Approved | 2020-12-21 13:45
6203548 | 2020-02-29 |  | 1467 | Approved | 2020-12-21 13:45
6203548 | 2020-03-01 |  | 1471 | Approved | 2020-12-21 13:45
6203548 | 2020-03-02 |  | 1476 | Approved | 2020-12-21 13:45
6203548 | 2020-03-03 |  | 1477 | Approved | 2020-12-21 13:45
6203548 | 2020-03-04 |  | 1478 | Approved | 2020-12-21 13:45
6203548 | 2020-03-05 |  | 1481 | Approved | 2020-12-21 13:45
6203548 | 2020-03-06 |  | 1486 | Approved | 2020-12-21 13:45
6203548 | 2020-03-07 |  | 1493 | Approved | 2020-12-21 13:45
6203548 | 2020-03-08 |  | 1505 | Approved | 2020-12-21 13:45
6203548 | 2020-03-09 |  | 1516 | Approved | 2020-12-21 13:45
6203548 | 2020-03-10 |  | 1524 | Approved | 2020-12-21 13:45
6203548 | 2020-03-11 |  | 1530 | Approved | 2020-12-21 13:45
6203548 | 2020-03-12 |  | 1539 | Approved | 2020-12-21 13:45
6203548 | 2020-03-13 |  | 1549 | Approved | 2020-12-21 13:45
6203548 | 2020-03-14 |  | 1557 | Approved | 2020-12-21 13:45
6203548 | 2020-03-15 |  | 1564 | Approved | 2020-12-21 13:45
6203548 | 2020-03-16 |  | 1571 | Approved | 2020-12-21 13:45
6203548 | 2020-03-17 |  | 1581 | Approved | 2020-12-21 13:45
6203548 | 2020-03-18 |  | 1591 | Approved | 2020-12-21 13:45
6203548 | 2020-03-19 |  | 1601 | Approved | 2020-12-21 13:45
6203548 | 2020-03-20 |  | 1608 | Approved | 2020-12-21 13:45
6203548 | 2020-03-21 |  | 1615 | Approved | 2020-12-21 13:45
6203548 | 2020-03-22 |  | 1627 | Approved | 2020-12-21 13:45
6203548 | 2020-03-23 |  | 1634 | Approved | 2020-12-21 13:45
6203548 | 2020-03-24 |  | 1641 | Approved | 2020-12-21 13:45
6203548 | 2020-03-25 |  | 1649 | Approved | 2020-12-21 13:45
6203548 | 2020-03-26 |  | 1655 | Approved | 2020-12-21 13:45
6203548 | 2020-03-27 |  | 1664 | Approved | 2020-12-21 13:45
6203548 | 2020-03-28 |  | 1673 | Approved | 2020-12-21 13:45
6203548 | 2020-03-29 |  | 1678 | Approved | 2020-12-21 13:45
6203548 | 2020-03-30 |  | 1689 | Approved | 2020-12-21 13:45
6203548 | 2020-03-31 |  | 1697 | Approved | 2020-12-21 13:45
6203548 | 2020-04-01 |  | 1709 | Approved | 2020-12-21 13:45
6203548 | 2020-04-02 |  | 1724 | Approved | 2020-12-21 13:45
6203548 | 2020-04-03 |  | 1735 | Approved | 2020-12-21 13:45
6203548 | 2020-04-04 |  | 1746 | Approved | 2020-12-21 13:45
6203548 | 2020-04-05 |  | 1758 | Approved | 2020-12-21 13:45
6203548 | 2020-04-06 |  | 1773 | Approved | 2020-12-21 13:45
6203548 | 2020-04-07 |  | 1798 | Approved | 2020-12-21 13:45
6203548 | 2020-04-08 |  | 1834 | Approved | 2020-12-21 13:45
6203548 | 2020-04-09 |  | 1888 | Approved | 2020-12-21 13:45
6203548 | 2020-04-10 |  | 1954 | Approved | 2020-12-21 13:45
6203548 | 2020-04-11 |  | 2005 | Approved | 2020-12-21 13:45
6203548 | 2020-04-12 |  | 2061 | Approved | 2020-12-21 13:45
6203548 | 2020-04-13 |  | 2105 | Approved | 2020-12-21 13:45
6203548 | 2020-04-14 |  | 2135 | Approved | 2020-12-21 13:45
6203548 | 2020-04-15 |  | 2159 | Approved | 2020-12-21 13:45
6203548 | 2020-04-16 |  | 2189 | Approved | 2020-12-21 13:45
6203548 | 2020-04-17 |  | 2212 | Approved | 2020-12-21 13:45
6203548 | 2020-04-18 |  | 2238 | Approved | 2020-12-21 13:45
6203548 | 2020-04-19 |  | 2261 | Approved | 2020-12-21 13:45
6203548 | 2020-04-20 |  | 2283 | Approved | 2020-12-21 13:45
6203548 | 2020-04-21 |  | 2304 | Approved | 2020-12-21 13:45
6203548 | 2020-04-22 |  | 2312 | Approved | 2020-12-21 13:45
6203548 | 2020-04-23 |  | 2321 | Approved | 2020-12-21 13:45
6203548 | 2020-04-24 |  | 2330 | Approved | 2020-12-21 13:45
6203548 | 2020-04-25 |  | 2348 | Approved | 2020-12-21 13:45
6203548 | 2020-04-26 |  | 2389 | Approved | 2020-12-21 13:45
6203548 | 2020-04-27 |  | 2451 | Approved | 2020-12-21 13:45
6203548 | 2020-04-28 |  | 2566 | Approved | 2020-12-21 13:45
6203548 | 2020-04-29 |  | 2745 | Approved | 2020-12-21 13:45
6203548 | 2020-04-30 |  | 2973 | Approved | 2020-12-21 13:45
6203548 | 2020-05-01 |  | 3205 | Approved | 2020-12-21 13:45
6203548 | 2020-05-02 |  | 3513 | Approved | 2020-12-21 13:45
6203548 | 2020-05-03 |  | 3863 | Approved | 2020-12-21 13:45
6203548 | 2020-05-04 |  | 4217 | Approved | 2020-12-21 13:45
6203548 | 2020-05-05 |  | 4531 | Approved | 2020-12-21 13:45
6203548 | 2020-05-06 |  | 4721 | Approved | 2020-12-21 13:45
6203548 | 2020-05-07 |  | 4902 | Approved | 2020-12-21 13:45
6203548 | 2020-05-08 |  | 5090 | Approved | 2020-12-21 13:45
6203548 | 2020-05-09 |  | 5229 | Approved | 2020-12-21 13:45
6203548 | 2020-05-10 |  | 5343 | Approved | 2020-12-21 13:45
6203548 | 2020-05-11 |  | 5465 | Approved | 2020-12-21 13:45
6203548 | 2020-05-12 |  | 5575 | Approved | 2020-12-21 13:45
6203548 | 2020-05-13 |  | 5710 | Approved | 2020-12-21 13:45
6203548 | 2020-05-14 |  | 5855 | Approved | 2020-12-21 13:45
6203548 | 2020-05-15 |  | 5976 | Approved | 2020-12-21 13:45
6203548 | 2020-05-16 |  | 6076 | Approved | 2020-12-21 13:45
6203548 | 2020-05-17 |  | 6246 | Approved | 2020-12-21 13:45
6203548 | 2020-05-18 |  | 6498 | Approved | 2020-12-21 13:45
6203548 | 2020-05-19 |  | 6848 | Approved | 2020-12-21 13:45
6203548 | 2020-05-20 |  | 7244 | Approved | 2020-12-21 13:45
6203548 | 2020-05-21 |  | 7549 | Approved | 2020-12-21 13:45
6203548 | 2020-05-22 |  | 7786 | Approved | 2020-12-21 13:45
6203548 | 2020-05-23 |  | 8007 | Approved | 2020-12-21 13:45
6203548 | 2020-05-24 |  | 8213 | Approved | 2020-12-21 13:45
6203548 | 2020-05-25 |  | 8338 | Approved | 2020-12-21 13:45
6203548 | 2020-05-26 |  | 8457 | Approved | 2020-12-21 13:45
6203548 | 2020-05-27 |  | 8618 | Approved | 2020-12-21 13:45
6203548 | 2020-05-28 |  | 8841 | Approved | 2020-12-21 13:45
6203548 | 2020-05-29 |  | 9197 | Approved | 2020-12-21 13:45
6203548 | 2020-05-30 |  | 9615 | Approved | 2020-12-21 13:45
6203548 | 2020-05-31 |  | 10093 | Approved | 2020-12-21 13:45
6203548 | 2020-06-01 |  | 10630 | Approved | 2020-12-21 13:45
6203548 | 2020-06-02 |  | 11035 | Approved | 2020-12-21 13:45
6203548 | 2020-06-03 |  | 11423 | Approved | 2020-12-21 13:45
6203548 | 2020-06-04 |  | 11771 | Approved | 2020-12-21 13:45
6203548 | 2020-06-05 |  | 12107 | Approved | 2020-12-21 13:45
6203548 | 2020-06-06 |  | 12481 | Approved | 2020-12-21 13:45
6203548 | 2020-06-07 |  | 12964 | Approved | 2020-12-21 13:45
6203548 | 2020-06-08 |  | 13121 | Approved | 2020-12-21 13:45
6203548 | 2020-06-09 |  | 13097 | Approved | 2020-12-21 13:45
6203548 | 2020-06-10 |  | 13096 | Approved | 2020-12-21 13:45
6203548 | 2020-06-11 |  | 13125 | Approved | 2020-12-21 13:45
6203548 | 2020-06-12 |  | 13130 | Approved | 2020-12-21 13:45
6203548 | 2020-06-13 |  | 13152 | Approved | 2020-12-21 13:45
6203548 | 2020-06-14 |  | 13177 | Approved | 2020-12-21 13:45
6203548 | 2020-06-15 |  | 13169 | Approved | 2020-12-21 13:45
6203548 | 2020-06-16 |  | 13155 | Approved | 2020-12-21 13:45
6203548 | 2020-06-17 |  | 13150 | Approved | 2020-12-21 13:45
6203548 | 2020-06-18 |  | 13135 | Approved | 2020-12-21 13:45
6203548 | 2020-06-19 |  | 13119 | Approved | 2020-12-21 13:45
6203548 | 2020-06-20 |  | 13085 | Approved | 2020-12-21 13:45
6203548 | 2020-06-21 |  | 13083 | Approved | 2020-12-21 13:45
6203548 | 2020-06-22 |  | 13084 | Approved | 2020-12-21 13:45
6203548 | 2020-06-23 |  | 13099 | Approved | 2020-12-21 13:45
6203548 | 2020-06-24 |  | 13105 | Approved | 2020-12-21 13:45
6203548 | 2020-06-25 |  | 13098 | Approved | 2020-12-21 13:45
6203548 | 2020-06-26 |  | 13073 | Approved | 2020-12-21 13:45
6203548 | 2020-06-27 |  | 13060 | Approved | 2020-12-21 13:45
6203548 | 2020-06-28 |  | 13032 | Approved | 2020-12-21 13:45
6203548 | 2020-06-29 |  | 12992 | Approved | 2020-12-21 13:45
6203548 | 2020-06-30 |  | 12941 | Approved | 2020-12-21 13:45
6203548 | 2020-07-01 |  | 12866 | Approved | 2020-12-21 13:45
6203548 | 2020-07-02 |  | 12787 | Approved | 2020-12-21 13:45
6203548 | 2020-07-03 |  | 12703 | Approved | 2020-12-21 13:45
6203548 | 2020-07-04 |  | 12638 | Approved | 2020-12-21 13:45
6203548 | 2020-07-05 |  | 12563 | Approved | 2020-12-21 13:45
6203548 | 2020-07-06 |  | 12490 | Approved | 2020-12-21 13:45
6203548 | 2020-07-07 |  | 12435 | Approved | 2020-12-21 13:45
6203548 | 2020-07-08 |  | 12374 | Approved | 2020-12-21 13:45
6203548 | 2020-07-09 |  | 12300 | Approved | 2020-12-21 13:45
6203548 | 2020-07-10 |  | 12218 | Approved | 2020-12-21 13:45
6203548 | 2020-07-11 |  | 12129 | Approved | 2020-12-21 13:45
6203548 | 2020-07-12 |  | 12036 | Approved | 2020-12-21 13:45
6203548 | 2020-07-13 |  | 11930 | Approved | 2020-12-21 13:45
6203548 | 2020-07-14 |  | 11780 | Approved | 2020-12-21 13:45
6203548 | 2020-07-15 |  | 11630 | Approved | 2020-12-21 13:45
6203548 | 2020-07-16 |  | 11492 | Approved | 2020-12-21 13:45
6203548 | 2020-07-17 |  | 11365 | Approved | 2020-12-21 13:45
6203548 | 2020-07-18 |  | 11229 | Approved | 2020-12-21 13:45
6203548 | 2020-07-19 |  | 11085 | Approved | 2020-12-21 13:45
6203548 | 2020-07-20 |  | 10931 | Approved | 2020-12-21 13:45
6203548 | 2020-07-21 |  | 10741 | Approved | 2020-12-21 13:45
6203548 | 2020-07-22 |  | 10549 | Approved | 2020-12-21 13:45
6203548 | 2020-07-23 |  | 10377 | Approved | 2020-12-21 13:45
6203548 | 2020-07-24 |  | 10235 | Approved | 2020-12-21 13:45
6203548 | 2020-07-25 |  | 10133 | Approved | 2020-12-21 13:45
6203548 | 2020-07-26 |  | 10097 | Approved | 2020-12-21 13:45
6203548 | 2020-07-27 |  | 9995 | Approved | 2020-12-21 13:45
6203548 | 2020-07-28 |  | 9872 | Approved | 2020-12-21 13:45
6203548 | 2020-07-29 |  | 9732 | Approved | 2020-12-21 13:45
6203548 | 2020-07-30 |  | 9582 | Approved | 2020-12-21 13:45
6203548 | 2020-07-31 |  | 9428 | Approved | 2020-12-21 13:45
6203548 | 2020-08-01 |  | 9272 | Approved | 2020-12-21 13:45
6203548 | 2020-08-02 |  | 9114 | Approved | 2020-12-21 13:45
6203548 | 2020-08-03 |  | 8950 | Approved | 2020-12-21 13:45
6203548 | 2020-08-04 |  | 8775 | Approved | 2020-12-21 13:45
6203548 | 2020-08-05 |  | 8597 | Approved | 2020-12-21 13:45
6203548 | 2020-08-06 |  | 8421 | Approved | 2020-12-21 13:45
6203548 | 2020-08-07 |  | 8239 | Approved | 2020-12-21 13:45
6203548 | 2020-08-08 |  | 8056 | Approved | 2020-12-21 13:45
6203548 | 2020-08-09 |  | 7875 | Approved | 2020-12-21 13:45
6203548 | 2020-08-10 |  | 7692 | Approved | 2020-12-21 13:45
6203548 | 2020-08-11 |  | 7516 | Approved | 2020-12-21 13:45
6203548 | 2020-08-12 |  | 7339 | Approved | 2020-12-21 13:45
6203548 | 2020-08-13 |  | 7164 | Approved | 2020-12-21 13:45
6203548 | 2020-08-14 |  | 6989 | Approved | 2020-12-21 13:45
6203548 | 2020-08-15 |  | 6811 | Approved | 2020-12-21 13:45
6203548 | 2020-08-16 |  | 6635 | Approved | 2020-12-21 13:45
6203548 | 2020-08-17 |  | 6459 | Approved | 2020-12-21 13:45
6203548 | 2020-08-18 |  | 6275 | Approved | 2020-12-21 13:45
6203548 | 2020-08-19 |  | 6100 | Approved | 2020-12-21 13:45
6203548 | 2020-08-20 |  | 5926 | Approved | 2020-12-21 13:45
6203548 | 2020-08-21 |  | 5748 | Approved | 2020-12-21 13:45
6203548 | 2020-08-22 |  | 5566 | Approved | 2020-12-21 13:45
6203548 | 2020-08-23 |  | 5389 | Approved | 2020-12-21 13:45
6203548 | 2020-08-24 |  | 5213 | Approved | 2020-12-21 13:45
6203548 | 2020-08-25 |  | 5049 | Approved | 2020-12-21 13:45
6203548 | 2020-08-26 |  | 4914 | Approved | 2020-12-21 13:45
6203548 | 2020-08-27 |  | 4765 | Approved | 2020-12-21 13:45
6203548 | 2020-08-28 |  | 4601 | Approved | 2020-12-21 13:45
6203548 | 2020-08-29 |  | 4442 | Approved | 2020-12-21 13:45
6203548 | 2020-08-30 |  | 4285 | Approved | 2020-12-21 13:45
6203548 | 2020-08-31 |  | 4130 | Approved | 2020-12-21 13:45
6203548 | 2020-09-01 |  | 3990 | Approved | 2020-12-21 13:45
6203548 | 2020-09-02 |  | 3855 | Approved | 2020-12-21 13:45
6203548 | 2020-09-03 |  | 3711 | Approved | 2020-12-21 13:45
6203548 | 2020-09-04 |  | 3536 | Approved | 2020-12-21 13:45
6203548 | 2020-09-05 |  | 3393 | Approved | 2020-12-21 13:45
6203548 | 2020-09-06 |  | 3247 | Approved | 2020-12-21 13:45
6203548 | 2020-09-07 |  | 3086 | Approved | 2020-12-21 13:45
6203548 | 2020-09-08 |  | 2929 | Approved | 2020-12-21 13:45
6203548 | 2020-09-09 |  | 2786 | Approved | 2020-12-21 13:45
6203548 | 2020-09-10 |  | 2652 | Approved | 2020-12-21 13:45
6203548 | 2020-09-11 |  | 2529 | Approved | 2020-12-21 13:45
6203548 | 2020-09-12 |  | 2403 | Approved | 2020-12-21 13:45
6203548 | 2020-09-13 |  | 2274 | Approved | 2020-12-21 13:45
6203548 | 2020-09-14 |  | 2137 | Approved | 2020-12-21 13:45
6203548 | 2020-09-15 |  | 2017 | Approved | 2020-12-21 13:45
6203548 | 2020-09-16 |  | 1898 | Approved | 2020-12-21 13:45
6203548 | 2020-09-17 |  | 1774 | Approved | 2020-12-21 13:45
6203548 | 2020-09-18 |  | 1650 | Approved | 2020-12-21 13:45
6203548 | 2020-09-19 |  | 1521 | Approved | 2020-12-21 13:45
6203548 | 2020-09-20 |  | 1398 | Approved | 2020-12-21 13:45
6203548 | 2020-09-21 |  | 1276 | Approved | 2020-12-21 13:45
6203548 | 2020-09-22 |  | 1217 | Approved | 2020-12-21 13:45
6203548 | 2020-09-23 |  | 1181 | Approved | 2020-12-21 13:45
6203548 | 2020-09-24 |  | 1155 | Approved | 2020-12-21 13:45
6203548 | 2020-09-25 |  | 1132 | Approved | 2020-12-21 13:45
6203548 | 2020-09-26 |  | 1106 | Approved | 2020-12-21 13:45
6203548 | 2020-09-27 |  | 1081 | Approved | 2020-12-21 13:45
6203548 | 2020-09-28 |  | 1056 | Approved | 2020-12-21 13:45
6203548 | 2020-09-29 |  | 1030 | Approved | 2020-12-21 13:45
6203548 | 2020-09-30 |  | 1004 | Approved | 2020-12-21 13:45
6203548 | 2020-10-01 |  | 978 | Approved | 2020-12-21 13:45
6203548 | 2020-10-02 |  | 950 | Approved | 2020-12-21 13:45
6203548 | 2020-10-03 |  | 922 | Approved | 2020-12-21 13:45
6203548 | 2020-10-04 |  | 893 | Approved | 2020-12-21 13:45
6203548 | 2020-10-05 |  | 865 | Approved | 2020-12-21 13:45
6203548 | 2020-10-06 |  | 834 | Approved | 2020-12-21 13:45
6203548 | 2020-10-07 |  | 804 | Approved | 2020-12-21 13:45
6203548 | 2020-10-08 |  | 776 | Approved | 2020-12-21 13:45
6203548 | 2020-10-09 |  | 747 | Approved | 2020-12-21 13:45
6203548 | 2020-10-10 |  | 713 | Approved | 2020-12-21 13:45
6203548 | 2020-10-11 |  | 680 | Approved | 2020-12-21 13:45
6203548 | 2020-10-12 |  | 650 | Approved | 2020-12-21 13:45
6203548 | 2020-10-13 |  | 620 | Approved | 2020-12-21 13:45
6203548 | 2020-10-14 |  | 593 | Approved | 2020-12-21 13:45
6203548 | 2020-10-15 |  | 585 | Approved | 2020-12-21 13:45
6203548 | 2020-10-16 |  | 577 | Approved | 2020-12-21 13:45
6203548 | 2020-10-17 |  | 583 | Approved | 2020-12-21 13:45
6203548 | 2020-10-18 |  | 594 | Approved | 2020-12-21 13:45
6203548 | 2020-10-19 |  | 602 | Approved | 2020-12-21 13:45
6203548 | 2020-10-20 |  | 604 | Approved | 2020-12-21 13:45
6203548 | 2020-10-21 |  | 605 | Approved | 2020-12-21 13:45
6203548 | 2020-10-22 |  | 605 | Approved | 2020-12-21 13:45
6203548 | 2020-10-23 |  | 605 | Approved | 2020-12-21 13:45
6203548 | 2020-10-24 |  | 605 | Approved | 2020-12-21 13:45
6203548 | 2020-10-25 |  | 605 | Approved | 2020-12-21 13:45
6203548 | 2020-10-26 |  | 603 | Approved | 2020-12-21 13:45
6203548 | 2020-10-27 |  | 591 | Approved | 2020-12-21 13:45
6203548 | 2020-10-28 |  | 595 | Approved | 2020-12-21 13:45
6203548 | 2020-10-29 |  | 609 | Approved | 2020-12-21 13:45
6203548 | 2020-10-30 |  | 622 | Approved | 2020-12-21 13:45
6203548 | 2020-10-31 |  | 634 | Approved | 2020-12-21 13:45
6203548 | 2020-11-01 | 8849.21 | 633 | Approved | 2021-12-21 10:15
6203548 | 2020-11-02 | 8849.36 | 641 | Approved | 2021-12-21 10:15
6203548 | 2020-11-03 | 8849.54 | 652 | Approved | 2021-12-21 10:15
6203548 | 2020-11-04 | 8849.64 | 659 | Approved | 2021-12-21 10:15
6203548 | 2020-11-05 | 8849.68 | 661 | Approved | 2021-12-21 10:15
6203548 | 2020-11-06 | 8849.77 | 666 | Approved | 2021-12-21 10:15
6203548 | 2020-11-07 | 8849.95 | 677 | Approved | 2021-12-21 10:15
6203548 | 2020-11-08 | 8850.27 | 699 | Approved | 2021-12-21 10:15
6203548 | 2020-11-09 | 8850.45 | 711 | Approved | 2021-12-21 10:15
6203548 | 2020-11-10 | 8850.45 | 712 | Approved | 2021-12-21 10:15
6203548 | 2020-11-11 | 8850.44 | 711 | Approved | 2021-12-21 10:15
6203548 | 2020-11-12 | 8850.52 | 716 | Approved | 2021-12-21 10:15
6203548 | 2020-11-13 | 8850.62 | 723 | Approved | 2021-12-21 10:15
6203548 | 2020-11-14 | 8850.78 | 735 | Approved | 2021-12-21 10:15
6203548 | 2020-11-15 | 8850.81 | 737 | Approved | 2021-12-21 10:15
6203548 | 2020-11-16 | 8850.99 | 749 | Approved | 2021-12-21 10:15
6203548 | 2020-11-17 | 8851.11 | 757 | Approved | 2021-12-21 10:15
6203548 | 2020-11-18 | 8851.31 | 769 | Approved | 2021-12-21 10:15
6203548 | 2020-11-19 | 8851.56 | 783 | Approved | 2021-12-21 10:15
6203548 | 2020-11-20 | 8851.7 | 792 | Approved | 2021-12-21 10:15
6203548 | 2020-11-21 | 8851.88 | 803 | Approved | 2021-12-21 10:15
6203548 | 2020-11-22 | 8851.91 | 805 | Approved | 2021-12-21 10:15
6203548 | 2020-11-23 | 8852.08 | 815 | Approved | 2021-12-21 10:15
6203548 | 2020-11-24 | 8852.19 | 824 | Approved | 2021-12-21 10:15
6203548 | 2020-11-25 | 8852.21 | 825 | Approved | 2021-12-21 10:15
6203548 | 2020-11-26 | 8852.24 | 827 | Approved | 2021-12-21 10:15
6203548 | 2020-11-27 | 8852.36 | 835 | Approved | 2021-12-21 10:15
6203548 | 2020-11-28 | 8852.35 | 835 | Approved | 2021-12-21 10:15
6203548 | 2020-11-29 | 8852.37 | 836 | Approved | 2021-12-21 10:15
6203548 | 2020-11-30 | 8852.38 | 836 | Approved | 2021-12-21 10:15
6203548 | 2020-12-01 | 8852.4 | 838 | Approved | 2021-12-21 10:15
6203548 | 2020-12-02 | 8852.42 | 840 | Approved | 2021-12-21 10:15
6203548 | 2020-12-03 | 8852.44 | 841 | Approved | 2021-12-21 10:15
6203548 | 2020-12-04 | 8852.46 | 842 | Approved | 2021-12-21 10:15
6203548 | 2020-12-05 | 8852.5 | 845 | Approved | 2021-12-21 10:15
6203548 | 2020-12-06 | 8852.53 | 847 | Approved | 2021-12-21 10:15
6203548 | 2020-12-07 | 8852.54 | 848 | Approved | 2021-12-21 10:15
6203548 | 2020-12-08 | 8852.54 | 848 | Approved | 2021-12-21 10:15
6203548 | 2020-12-09 | 8852.55 | 848 | Approved | 2021-12-21 10:15
6203548 | 2020-12-10 | 8852.55 | 849 | Approved | 2021-12-21 10:15
6203548 | 2020-12-11 | 8852.62 | 853 | Approved | 2021-12-21 10:15
6203548 | 2020-12-12 | 8852.66 | 856 | Approved | 2021-12-21 10:15
6203548 | 2020-12-13 | 8852.73 | 861 | Approved | 2021-12-21 10:15
6203548 | 2020-12-14 | 8852.83 | 868 | Approved | 2021-12-21 10:15
6203548 | 2020-12-15 | 8852.93 | 875 | Approved | 2021-12-21 10:15
6203548 | 2020-12-16 | 8852.99 | 879 | Approved | 2021-12-21 10:15
6203548 | 2020-12-17 | 8853.02 | 882 | Approved | 2021-12-21 10:15
6203548 | 2020-12-18 | 8853.12 | 888 | Approved | 2021-12-21 10:15
6203548 | 2020-12-19 | 8853.15 | 890 | Approved | 2021-12-21 10:15
6203548 | 2020-12-20 | 8853.18 | 892 | Approved | 2021-12-21 10:15
6203548 | 2020-12-21 | 8853.22 | 895 | Approved | 2021-12-21 10:15
6203548 | 2020-12-22 | 8853.23 | 896 | Approved | 2021-12-21 10:15
6203548 | 2020-12-23 | 8853.22 | 896 | Approved | 2021-12-21 10:15
6203548 | 2020-12-24 | 8853.24 | 897 | Approved | 2021-12-21 10:15
6203548 | 2020-12-25 | 8853.28 | 899 | Approved | 2021-12-21 10:15
6203548 | 2020-12-26 | 8853.31 | 902 | Approved | 2021-12-21 10:15
6203548 | 2020-12-27 | 8853.35 | 904 | Approved | 2021-12-21 10:15
6203548 | 2020-12-28 | 8853.38 | 907 | Approved | 2021-12-21 10:15
6203548 | 2020-12-29 | 8853.44 | 911 | Approved | 2021-12-21 10:15
6203548 | 2020-12-30 | 8853.42 | 909 | Approved | 2021-12-21 10:15
6203548 | 2020-12-31 | 8853.44 | 911 | Approved | 2021-12-21 10:15
6203548 | 2021-01-01 | 8853.46 | 912 | Approved | 2021-12-21 10:15
6203548 | 2021-01-02 | 8853.47 | 913 | Approved | 2021-12-21 10:15
6203548 | 2021-01-03 | 8853.48 | 914 | Approved | 2021-12-21 10:15
6203548 | 2021-01-04 | 8853.49 | 914 | Approved | 2021-12-21 10:15
6203548 | 2021-01-05 | 8853.5 | 915 | Approved | 2021-12-21 10:15
6203548 | 2021-01-06 | 8853.48 | 914 | Approved | 2021-12-21 10:15
6203548 | 2021-01-07 | 8853.47 | 913 | Approved | 2021-12-21 10:15
6203548 | 2021-01-08 | 8853.45 | 912 | Approved | 2021-12-21 10:15
6203548 | 2021-01-09 | 8853.47 | 913 | Approved | 2021-12-21 10:15
6203548 | 2021-01-10 | 8853.43 | 910 | Approved | 2021-12-21 10:15
6203548 | 2021-01-11 | 8853.39 | 908 | Approved | 2021-12-21 10:15
6203548 | 2021-01-12 | 8853.36 | 905 | Approved | 2021-12-21 10:15
6203548 | 2021-01-13 | 8853.36 | 905 | Approved | 2021-12-21 10:15
6203548 | 2021-01-14 | 8853.36 | 905 | Approved | 2021-12-21 10:15
6203548 | 2021-01-15 | 8853.32 | 903 | Approved | 2021-12-21 10:15
6203548 | 2021-01-16 | 8853.3 | 901 | Approved | 2021-12-21 10:15
6203548 | 2021-01-17 | 8853.28 | 900 | Approved | 2021-12-21 10:15
6203548 | 2021-01-18 | 8853.26 | 898 | Approved | 2021-12-21 10:15
6203548 | 2021-01-19 | 8853.22 | 895 | Approved | 2021-12-21 10:15
6203548 | 2021-01-20 | 8853.16 | 891 | Approved | 2021-12-21 10:15
6203548 | 2021-01-21 | 8853.15 | 890 | Approved | 2021-12-21 10:15
6203548 | 2021-01-22 | 8853.13 | 889 | Approved | 2021-12-21 10:15
6203548 | 2021-01-23 | 8853.11 | 888 | Approved | 2021-12-21 10:15
6203548 | 2021-01-24 | 8853.09 | 886 | Approved | 2021-12-21 10:15
6203548 | 2021-01-25 | 8853.08 | 886 | Approved | 2021-12-21 10:15
6203548 | 2021-01-26 | 8853.02 | 881 | Approved | 2021-12-21 10:15
6203548 | 2021-01-27 | 8852.99 | 879 | Approved | 2021-12-21 10:15
6203548 | 2021-01-28 | 8852.98 | 879 | Approved | 2021-12-21 10:15
6203548 | 2021-01-29 | 8852.97 | 878 | Approved | 2021-12-21 10:15
6203548 | 2021-01-30 | 8852.97 | 878 | Approved | 2021-12-21 10:15
6203548 | 2021-01-31 | 8852.9 | 873 | Approved | 2021-12-21 10:15
6203548 | 2021-02-01 | 8852.87 | 871 | Approved | 2021-12-21 10:15
6203548 | 2021-02-02 | 8852.88 | 872 | Approved | 2021-12-21 10:15
6203548 | 2021-02-03 | 8852.9 | 873 | Approved | 2021-12-21 10:15
6203548 | 2021-02-04 | 8852.97 | 878 | Approved | 2021-12-21 10:15
6203548 | 2021-02-05 | 8853.02 | 882 | Approved | 2021-12-21 10:15
6203548 | 2021-02-06 | 8853.13 | 889 | Approved | 2021-12-21 10:15
6203548 | 2021-02-07 | 8853.2 | 894 | Approved | 2021-12-21 10:15
6203548 | 2021-02-08 | 8853.33 | 903 | Approved | 2021-12-21 10:15
6203548 | 2021-02-09 | 8853.45 | 912 | Approved | 2021-12-21 10:15
6203548 | 2021-02-10 | 8853.56 | 919 | Approved | 2021-12-21 10:15
6203548 | 2021-02-11 | 8853.65 | 926 | Approved | 2021-12-21 10:15
6203548 | 2021-02-12 | 8853.75 | 933 | Approved | 2021-12-21 10:15
6203548 | 2021-02-13 | 8853.85 | 940 | Approved | 2021-12-21 10:15
6203548 | 2021-02-14 | 8853.94 | 946 | Approved | 2021-12-21 10:15
6203548 | 2021-02-15 | 8853.98 | 949 | Approved | 2021-12-21 10:15
6203548 | 2021-02-16 | 8854.09 | 956 | Approved | 2021-12-21 10:15
6203548 | 2021-02-17 | 8854.15 | 961 | Approved | 2021-12-21 10:15
6203548 | 2021-02-18 | 8854.23 | 966 | Approved | 2021-12-21 10:15
6203548 | 2021-02-19 | 8854.29 | 970 | Approved | 2021-12-21 10:15
6203548 | 2021-02-20 | 8854.38 | 977 | Approved | 2021-12-21 10:15
6203548 | 2021-02-21 | 8854.46 | 982 | Approved | 2021-12-21 10:15
6203548 | 2021-02-22 | 8854.51 | 986 | Approved | 2021-12-21 10:15
6203548 | 2021-02-23 | 8854.59 | 991 | Approved | 2021-12-21 10:15
6203548 | 2021-02-24 | 8854.66 | 996 | Approved | 2021-12-21 10:15
6203548 | 2021-02-25 | 8854.73 | 1001 | Approved | 2021-12-21 10:15
6203548 | 2021-02-26 | 8854.77 | 1004 | Approved | 2021-12-21 10:15
6203548 | 2021-02-27 | 8854.8 | 1006 | Approved | 2021-12-21 10:15
6203548 | 2021-02-28 | 8854.86 | 1010 | Approved | 2021-12-21 10:15
6203548 | 2021-03-01 | 8854.91 | 1014 | Approved | 2021-12-21 10:15
6203548 | 2021-03-02 | 8854.97 | 1018 | Approved | 2021-12-21 10:15
6203548 | 2021-03-03 | 8855.04 | 1023 | Approved | 2021-12-21 10:15
6203548 | 2021-03-04 | 8855.15 | 1031 | Approved | 2021-12-21 10:15
6203548 | 2021-03-05 | 8855.25 | 1037 | Approved | 2021-12-21 10:15
6203548 | 2021-03-06 | 8855.32 | 1042 | Approved | 2021-12-21 10:15
6203548 | 2021-03-07 | 8855.41 | 1049 | Approved | 2021-12-21 10:15
6203548 | 2021-03-08 | 8855.54 | 1058 | Approved | 2021-12-21 10:15
6203548 | 2021-03-09 | 8855.66 | 1066 | Approved | 2021-12-21 10:15
6203548 | 2021-03-10 | 8855.76 | 1073 | Approved | 2021-12-21 10:15
6203548 | 2021-03-11 | 8855.83 | 1078 | Approved | 2021-12-21 10:15
6203548 | 2021-03-12 | 8855.94 | 1085 | Approved | 2021-12-21 10:15
6203548 | 2021-03-13 | 8856.01 | 1091 | Approved | 2021-12-21 10:15
6203548 | 2021-03-14 | 8856.13 | 1100 | Approved | 2021-12-21 10:15
6203548 | 2021-03-15 | 8856.23 | 1108 | Approved | 2021-12-21 10:15
6203548 | 2021-03-16 | 8856.33 | 1117 | Approved | 2021-12-21 10:15
6203548 | 2021-03-17 | 8856.4 | 1122 | Approved | 2021-12-21 10:15
6203548 | 2021-03-18 | 8856.44 | 1125 | Approved | 2021-12-21 10:15
6203548 | 2021-03-19 | 8856.54 | 1133 | Approved | 2021-12-21 10:15
6203548 | 2021-03-20 | 8856.69 | 1145 | Approved | 2021-12-21 10:15
6203548 | 2021-03-21 | 8856.87 | 1159 | Approved | 2021-12-21 10:15
6203548 | 2021-03-22 | 8857 | 1170 | Approved | 2021-12-21 10:15
6203548 | 2021-03-23 | 8857.1 | 1178 | Approved | 2021-12-21 10:15
6203548 | 2021-03-24 | 8857.2 | 1186 | Approved | 2021-12-21 10:15
6203548 | 2021-03-25 | 8857.3 | 1194 | Approved | 2021-12-21 10:15
6203548 | 2021-03-26 | 8857.38 | 1200 | Approved | 2021-12-21 10:15
6203548 | 2021-03-27 | 8857.46 | 1207 | Approved | 2021-12-21 10:15
6203548 | 2021-03-28 | 8857.53 | 1212 | Approved | 2021-12-21 10:15
6203548 | 2021-03-29 | 8857.67 | 1224 | Approved | 2021-12-21 10:15
6203548 | 2021-03-30 | 8857.92 | 1244 | Approved | 2021-12-21 10:15
6203548 | 2021-03-31 | 8858.05 | 1254 | Approved | 2021-12-21 10:15
6203548 | 2021-04-01 | 8858.21 | 1267 | Approved | 2021-12-21 10:15
6203548 | 2021-04-02 | 8858.46 | 1287 | Approved | 2021-12-21 10:15
6203548 | 2021-04-03 | 8858.91 | 1322 | Approved | 2021-12-21 10:15
6203548 | 2021-04-04 | 8859.59 | 1377 | Approved | 2021-12-21 10:15
6203548 | 2021-04-05 | 8860.47 | 1447 | Approved | 2021-12-21 10:15
6203548 | 2021-04-06 | 8861.46 | 1531 | Approved | 2021-12-21 10:15
6203548 | 2021-04-07 | 8862.17 | 1596 | Approved | 2021-12-21 10:15
6203548 | 2021-04-08 | 8862.89 | 1660 | Approved | 2021-12-21 10:15
6203548 | 2021-04-09 | 8863.47 | 1712 | Approved | 2021-12-21 10:15
6203548 | 2021-04-10 | 8864.06 | 1765 | Approved | 2021-12-21 10:15
6203548 | 2021-04-11 | 8864.8 | 1833 | Approved | 2021-12-21 10:15
6203548 | 2021-04-12 | 8865.71 | 1921 | Approved | 2021-12-21 10:15
6203548 | 2021-04-13 | 8866.59 | 2003 | Approved | 2021-12-21 10:15
6203548 | 2021-04-14 | 8867.28 | 2068 | Approved | 2021-12-21 10:15
6203548 | 2021-04-15 | 8868.09 | 2150 | Approved | 2021-12-21 10:15
6203548 | 2021-04-16 | 8868.78 | 2226 | Approved | 2021-12-21 10:15
6203548 | 2021-04-17 | 8869.31 | 2281 | Approved | 2021-12-21 10:15
6203548 | 2021-04-18 | 8869.69 | 2319 | Approved | 2021-12-21 10:15
6203548 | 2021-04-19 | 8870.1 | 2361 | Approved | 2021-12-21 10:15
6203548 | 2021-04-20 | 8870.53 | 2408 | Approved | 2021-12-21 10:15
6203548 | 2021-04-21 | 8870.97 | 2457 | Approved | 2021-12-21 10:15
6203548 | 2021-04-22 | 8871.36 | 2500 | Approved | 2021-12-21 10:15
6203548 | 2021-04-23 | 8871.7 | 2537 | Approved | 2021-12-21 10:15
6203548 | 2021-04-24 | 8872 | 2570 | Approved | 2021-12-21 10:15
6203548 | 2021-04-25 | 8872.44 | 2622 | Approved | 2021-12-21 10:15
6203548 | 2021-04-26 | 8873.16 | 2707 | Approved | 2021-12-21 10:15
6203548 | 2021-04-27 | 8873.9 | 2790 | Approved | 2021-12-21 10:15
6203548 | 2021-04-28 | 8874.5 | 2860 | Approved | 2021-12-21 10:15
6203548 | 2021-04-29 | 8875.1 | 2932 | Approved | 2021-12-21 10:15
6203548 | 2021-04-30 | 8876.11 | 3053 | Approved | 2021-12-21 10:15
6203548 | 2021-05-01 | 8877.7 | 3249 | Approved | 2021-12-21 10:15
6203548 | 2021-05-02 | 8879.37 | 3448 | Approved | 2021-12-21 10:15
6203548 | 2021-05-03 | 8880.71 | 3639 | Approved | 2021-12-21 10:15
6203548 | 2021-05-04 | 8881.66 | 3776 | Approved | 2021-12-21 10:15
6203548 | 2021-05-05 | 8882.45 | 3883 | Approved | 2021-12-21 10:15
6203548 | 2021-05-06 | 8883.3 | 4005 | Approved | 2021-12-21 10:15
6203548 | 2021-05-07 | 8884.36 | 4160 | Approved | 2021-12-21 10:15
6203548 | 2021-05-08 | 8885.92 | 4396 | Approved | 2021-12-21 10:15
6203548 | 2021-05-09 | 8886.92 | 4549 | Approved | 2021-12-21 10:15
6203548 | 2021-05-10 | 8887.58 | 4652 | Approved | 2021-12-21 10:15
6203548 | 2021-05-11 | 8887.84 | 4694 | Approved | 2021-12-21 10:15
6203548 | 2021-05-12 | 8887.93 | 4709 | Approved | 2021-12-21 10:15
6203548 | 2021-05-13 | 8888.12 | 4740 | Approved | 2021-12-21 10:15
6203548 | 2021-05-14 | 8888.49 | 4798 | Approved | 2021-12-21 10:15
6203548 | 2021-05-15 | 8889.04 | 4886 | Approved | 2021-12-21 10:15
6203548 | 2021-05-16 | 8890.01 | 5041 | Approved | 2021-12-21 10:15
6203548 | 2021-05-17 | 8891.41 | 5270 | Approved | 2021-12-21 10:15
6203548 | 2021-05-18 | 8892.2 | 5403 | Approved | 2021-12-21 10:15
6203548 | 2021-05-19 | 8892.63 | 5477 | Approved | 2021-12-21 10:15
6203548 | 2021-05-20 | 8893.4 | 5612 | Approved | 2021-12-21 10:15
6203548 | 2021-05-21 | 8894.83 | 5870 | Approved | 2021-12-21 10:15
6203548 | 2021-05-22 | 8895.89 | 6060 | Approved | 2021-12-21 10:15
6203548 | 2021-05-23 | 8896.8 | 6225 | Approved | 2021-12-21 10:15
6203548 | 2021-05-24 | 8897.7 | 6392 | Approved | 2021-12-21 10:15
6203548 | 2021-05-25 | 8898.89 | 6620 | Approved | 2021-12-21 10:15
6203548 | 2021-05-26 | 8900.36 | 6901 | Approved | 2021-12-21 10:15
6203548 | 2021-05-27 | 8901.36 | 7103 | Approved | 2021-12-21 10:15
6203548 | 2021-05-28 | 8902.7 | 7370 | Approved | 2021-12-21 10:15
6203548 | 2021-05-29 | 8904.17 | 7677 | Approved | 2021-12-21 10:15
6203548 | 2021-05-30 | 8905.56 | 7967 | Approved | 2021-12-21 10:15
6203548 | 2021-05-31 | 8906.89 | 8257 | Approved | 2021-12-21 10:15
6203548 | 2021-06-01 | 8907.94 | 8487 | Approved | 2021-12-21 10:15
6203548 | 2021-06-02 | 8909.05 | 8732 | Approved | 2021-12-21 10:15
6203548 | 2021-06-03 | 8910.27 | 9012 | Approved | 2021-12-21 10:15
6203548 | 2021-06-04 | 8912.15 | 9448 | Approved | 2021-12-21 10:15
6203548 | 2021-06-05 | 8914.67 | 10060 | Approved | 2021-12-21 10:15
6203548 | 2021-06-06 | 8917.43 | 10760 | Approved | 2021-12-21 10:15
6203548 | 2021-06-07 | 8919.82 | 11380 | Approved | 2021-12-21 10:15
6203548 | 2021-06-08 | 8921.61 | 11880 | Approved | 2021-12-21 10:15
6203548 | 2021-06-09 | 8922.98 | 12270 | Approved | 2021-12-21 10:15
6203548 | 2021-06-10 | 8924.1 | 12570 | Approved | 2021-12-21 10:15
6203548 | 2021-06-11 | 8924.98 | 12830 | Approved | 2021-12-21 10:15
6203548 | 2021-06-12 | 8925.78 | 13060 | Approved | 2021-12-21 10:15
6203548 | 2021-06-13 | 8926.01 | 13120 | Approved | 2021-12-21 10:15
6203548 | 2021-06-14 | 8926.01 | 13120 | Approved | 2021-12-21 10:15
6203548 | 2021-06-15 | 8925.99 | 13120 | Approved | 2021-12-21 10:15
6203548 | 2021-06-16 | 8925.98 | 13110 | Approved | 2021-12-21 10:15
6203548 | 2021-06-17 | 8925.94 | 13100 | Approved | 2021-12-21 10:15
6203548 | 2021-06-18 | 8925.87 | 13080 | Approved | 2021-12-21 10:15
6203548 | 2021-06-19 | 8925.82 | 13070 | Approved | 2021-12-21 10:15
6203548 | 2021-06-20 | 8925.78 | 13060 | Approved | 2021-12-21 10:15
6203548 | 2021-06-21 | 8925.69 | 13030 | Approved | 2021-12-21 10:15
6203548 | 2021-06-22 | 8925.66 | 13020 | Approved | 2021-12-21 10:15
6203548 | 2021-06-23 | 8925.58 | 13000 | Approved | 2021-12-21 10:15
6203548 | 2021-06-24 | 8925.51 | 12980 | Approved | 2021-12-21 10:15
6203548 | 2021-06-25 | 8925.46 | 12960 | Approved | 2021-12-21 10:15
6203548 | 2021-06-26 | 8925.36 | 12930 | Approved | 2021-12-21 10:15
6203548 | 2021-06-27 | 8925.3 | 12920 | Approved | 2021-12-21 10:15
6203548 | 2021-06-28 | 8925.11 | 12860 | Approved | 2021-12-21 10:15
6203548 | 2021-06-29 | 8924.94 | 12810 | Approved | 2021-12-21 10:15
6203548 | 2021-06-30 | 8924.77 | 12760 | Approved | 2021-12-21 10:15
6203548 | 2021-07-01 | 8924.69 | 12740 | Approved | 2021-12-21 10:15
6203548 | 2021-07-02 | 8924.55 | 12700 | Approved | 2021-12-21 10:15
6203548 | 2021-07-03 | 8924.4 | 12650 | Approved | 2021-12-21 10:15
6203548 | 2021-07-04 | 8924.22 | 12600 | Approved | 2021-12-21 10:15
6203548 | 2021-07-05 | 8924 | 12540 | Approved | 2021-12-21 10:15
6203548 | 2021-07-06 | 8923.74 | 12470 | Approved | 2021-12-21 10:15
6203548 | 2021-07-07 | 8923.47 | 12400 | Approved | 2021-12-21 10:15
6203548 | 2021-07-08 | 8923.17 | 12320 | Approved | 2021-12-21 10:15
6203548 | 2021-07-09 | 8922.83 | 12230 | Approved | 2021-12-21 10:15
6203548 | 2021-07-10 | 8922.47 | 12130 | Approved | 2021-12-21 10:15
6203548 | 2021-07-11 | 8922.07 | 12020 | Approved | 2021-12-21 10:15
6203548 | 2021-07-12 | 8921.65 | 11900 | Approved | 2021-12-21 10:15
6203548 | 2021-07-13 | 8921.2 | 11760 | Approved | 2021-12-21 10:15
6203548 | 2021-07-14 | 8920.92 | 11680 | Approved | 2021-12-21 10:15
6203548 | 2021-07-15 | 8920.58 | 11590 | Approved | 2021-12-21 10:15
6203548 | 2021-07-16 | 8920.12 | 11460 | Approved | 2021-12-21 10:15
6203548 | 2021-07-17 | 8919.66 | 11340 | Approved | 2021-12-21 10:15
6203548 | 2021-07-18 | 8919.2 | 11220 | Approved | 2021-12-21 10:15
6203548 | 2021-07-19 | 8918.68 | 11090 | Approved | 2021-12-21 10:15
6203548 | 2021-07-20 | 8917.95 | 10900 | Approved | 2021-12-21 10:15
6203548 | 2021-07-21 | 8917.2 | 10700 | Approved | 2021-12-21 10:15
6203548 | 2021-07-22 | 8916.52 | 10520 | Approved | 2021-12-21 10:15
6203548 | 2021-07-23 | 8915.81 | 10340 | Approved | 2021-12-21 10:15
6203548 | 2021-07-24 | 8915.53 | 10270 | Approved | 2021-12-21 10:15
6203548 | 2021-07-25 | 8915.11 | 10170 | Approved | 2021-12-21 10:15
6203548 | 2021-07-26 | 8914.88 | 10110 | Approved | 2021-12-21 10:15
6203548 | 2021-07-27 | 8914.42 | 10000 | Approved | 2021-12-21 10:15
6203548 | 2021-07-28 | 8913.85 | 9862 | Approved | 2021-12-21 10:15
6203548 | 2021-07-29 | 8913.32 | 9730 | Approved | 2021-12-21 10:15
6203548 | 2021-07-30 | 8912.99 | 9650 | Approved | 2021-12-21 10:15
6203548 | 2021-07-31 | 8913.57 | 9793 | Approved | 2021-12-21 10:15
6203548 | 2021-08-01 | 8913.66 | 9815 | Approved | 2021-12-21 10:15
6203548 | 2021-08-02 | 8914.17 | 9940 | Approved | 2021-12-21 10:15
6203548 | 2021-08-03 | 8914.39 | 9993 | Approved | 2021-12-21 10:15
6203548 | 2021-08-04 | 8914.67 | 10060 | Approved | 2021-12-21 10:15
6203548 | 2021-08-05 | 8914.6 | 10040 | Approved | 2021-12-21 10:15
6203548 | 2021-08-06 | 8914.39 | 9994 | Approved | 2021-12-21 10:15
6203548 | 2021-08-07 | 8914.07 | 9918 | Approved | 2021-12-21 10:15
6203548 | 2021-08-08 | 8913.69 | 9822 | Approved | 2021-12-21 10:15
6203548 | 2021-08-09 | 8913.24 | 9710 | Approved | 2021-12-21 10:15
6203548 | 2021-08-10 | 8912.74 | 9587 | Approved | 2021-12-21 10:15
6203548 | 2021-08-11 | 8912.19 | 9455 | Approved | 2021-12-21 10:15
6203548 | 2021-08-12 | 8911.57 | 9311 | Approved | 2021-12-21 10:15
6203548 | 2021-08-13 | 8910.92 | 9162 | Approved | 2021-12-21 10:15
6203548 | 2021-08-14 | 8910.25 | 9007 | Approved | 2021-12-21 10:15
6203548 | 2021-08-15 | 8909.55 | 8847 | Approved | 2021-12-21 10:15
6203548 | 2021-08-16 | 8908.84 | 8684 | Approved | 2021-12-21 10:15
6203548 | 2021-08-17 | 8908.11 | 8524 | Approved | 2021-12-21 10:15
6203548 | 2021-08-18 | 8907.3 | 8346 | Approved | 2021-12-21 10:15
6203548 | 2021-08-19 | 8906.53 | 8176 | Approved | 2021-12-21 10:15
6203548 | 2021-08-20 | 8906.03 | 8066 | Approved | 2021-12-21 10:15
6203548 | 2021-08-21 | 8905.27 | 7906 | Approved | 2021-12-21 10:15
6203548 | 2021-08-22 | 8904.42 | 7729 | Approved | 2021-12-21 10:15
6203548 | 2021-08-23 | 8903.54 | 7543 | Approved | 2021-12-21 10:15
6203548 | 2021-08-24 | 8902.61 | 7352 | Approved | 2021-12-21 10:15
6203548 | 2021-08-25 | 8901.66 | 7162 | Approved | 2021-12-21 10:15
6203548 | 2021-08-26 | 8900.67 | 6965 | Approved | 2021-12-21 10:15
6203548 | 2021-08-27 | 8899.76 | 6784 | Approved | 2021-12-21 10:15
6203548 | 2021-08-28 | 8898.76 | 6594 | Approved | 2021-12-21 10:15
6203548 | 2021-08-29 | 8897.72 | 6397 | Approved | 2021-12-21 10:15
6203548 | 2021-08-30 | 8896.66 | 6199 | Approved | 2021-12-21 10:15
6203548 | 2021-08-31 | 8895.58 | 6004 | Approved | 2021-12-21 10:15
6203548 | 2021-09-01 | 8894.49 | 5809 | Approved | 2021-12-21 10:15
6203548 | 2021-09-02 | 8893.41 | 5614 | Approved | 2021-12-21 10:15
6203548 | 2021-09-03 | 8892.29 | 5420 | Approved | 2021-12-21 10:15
6203548 | 2021-09-04 | 8891.21 | 5236 | Approved | 2021-12-21 10:15
6203548 | 2021-09-05 | 8890.01 | 5042 | Approved | 2021-12-21 10:15
6203548 | 2021-09-06 | 8888.77 | 4843 | Approved | 2021-12-21 10:15
6203548 | 2021-09-07 | 8887.49 | 4639 | Approved | 2021-12-21 10:15
6203548 | 2021-09-08 | 8886.18 | 4436 | Approved | 2021-12-21 10:15
6203548 | 2021-09-09 | 8884.81 | 4225 | Approved | 2021-12-21 10:15
6203548 | 2021-09-10 | 8883.36 | 4015 | Approved | 2021-12-21 10:15
6203548 | 2021-09-11 | 8881.87 | 3805 | Approved | 2021-12-21 10:15
6203548 | 2021-09-12 | 8880.32 | 3579 | Approved | 2021-12-21 10:15
6203548 | 2021-09-13 | 8878.72 | 3373 | Approved | 2021-12-21 10:15
6203548 | 2021-09-14 | 8877.02 | 3165 | Approved | 2021-12-21 10:15
6203548 | 2021-09-15 | 8875.16 | 2939 | Approved | 2021-12-21 10:15
6203548 | 2021-09-16 | 8873.2 | 2710 | Approved | 2021-12-21 10:15
6203548 | 2021-09-17 | 8871.13 | 2474 | Approved | 2021-12-21 10:15
6203548 | 2021-09-18 | 8868.94 | 2241 | Approved | 2021-12-21 10:15
6203548 | 2021-09-19 | 8866.74 | 2018 | Approved | 2021-12-21 10:15
6203548 | 2021-09-20 | 8864.26 | 1784 | Approved | 2021-12-21 10:15
6203548 | 2021-09-21 | 8863.31 | 1698 | Approved | 2021-12-21 10:15
6203548 | 2021-09-22 | 8862.94 | 1665 | Approved | 2021-12-21 10:15
6203548 | 2021-09-23 | 8862.57 | 1631 | Approved | 2021-12-21 10:15
6203548 | 2021-09-24 | 8862.18 | 1596 | Approved | 2021-12-21 10:15
6203548 | 2021-09-25 | 8861.77 | 1559 | Approved | 2021-12-21 10:15
6203548 | 2021-09-26 | 8861.35 | 1522 | Approved | 2021-12-21 10:15
6203548 | 2021-09-27 | 8860.93 | 1485 | Approved | 2021-12-21 10:15
6203548 | 2021-09-28 | 8860.57 | 1456 | Approved | 2021-12-21 10:15
6203548 | 2021-09-29 | 8860.42 | 1444 | Approved | 2021-12-21 10:15
6203548 | 2021-09-30 | 8860.33 | 1437 | Approved | 2021-12-21 10:15
6203548 | 2021-10-01 | 8860.05 | 1414 | Approved | 2021-12-21 10:15
6203548 | 2021-10-02 | 8859.88 | 1400 | Approved | 2021-12-21 10:15
6203548 | 2021-10-03 | 8859.64 | 1381 | Approved | 2021-12-21 10:15
6203548 | 2021-10-04 | 8859.31 | 1355 | Approved | 2021-12-21 10:15
6203548 | 2021-10-05 | 8858.94 | 1325 | Approved | 2021-12-21 10:15
6203548 | 2021-10-06 | 8858.56 | 1294 | Approved | 2021-12-21 10:15
6203548 | 2021-10-07 | 8858.15 | 1262 | Approved | 2021-12-21 10:15
6203548 | 2021-10-08 | 8857.72 | 1228 | Approved | 2021-12-21 10:15
6203548 | 2021-10-09 | 8857.51 | 1211 | Approved | 2021-12-21 10:15
6203548 | 2021-10-10 | 8857.62 | 1220 | Approved | 2021-12-21 10:15
6203548 | 2021-10-11 | 8857.66 | 1223 | Approved | 2021-12-21 10:15
6203548 | 2021-10-12 | 8857.68 | 1225 | Approved | 2021-12-21 10:15
6203548 | 2021-10-13 | 8857.72 | 1228 | Approved | 2021-12-21 10:15
6203548 | 2021-10-14 | 8857.74 | 1229 | Approved | 2021-12-21 10:15
6203548 | 2021-10-15 | 8857.72 | 1228 | Approved | 2021-12-21 10:15
6203548 | 2021-10-16 | 8857.7 | 1226 | Approved | 2021-12-21 10:15
6203548 | 2021-10-17 | 8857.89 | 1241 | Approved | 2021-12-21 10:15
6203548 | 2021-10-18 | 8858.12 | 1260 | Approved | 2021-12-21 10:15
6203548 | 2021-10-19 | 8858.32 | 1275 | Approved | 2021-12-21 10:15
6203548 | 2021-10-20 | 8858.38 | 1280 | Approved | 2021-12-21 10:15
6203548 | 2021-10-21 | 8858.45 | 1286 | Approved | 2021-12-21 10:15
6203548 | 2021-10-22 | 8858.59 | 1297 | Approved | 2021-12-21 10:15
6203548 | 2021-10-23 | 8858.76 | 1311 | Approved | 2021-12-21 10:15
6203548 | 2021-10-24 | 8858.97 | 1327 | Approved | 2021-12-21 10:15
6203548 | 2021-10-25 | 8859.15 | 1342 | Approved | 2021-12-21 10:15
6203548 | 2021-10-26 | 8859.43 | 1364 | Approved | 2021-12-21 10:15
6203548 | 2021-10-27 | 8859.56 | 1375 | Approved | 2021-12-21 10:15
6203548 | 2021-10-28 | 8859.79 | 1393 | Approved | 2021-12-21 10:15
6203548 | 2021-10-29 | 8860.04 | 1413 | Approved | 2021-12-21 10:15
6203548 | 2021-10-30 | 8860.37 | 1440 | Approved | 2021-12-21 10:15
6203548 | 2021-10-31 | 8860.71 | 1467 | Approved | 2021-12-21 10:15

## SJ_releases & QU Calcs
Calculations of Natural Flow from Cimarron Headwaters. Used to estimate flows in Little Cimarron and Blue Creek based on basin elevation/area/snowpack relationships
|  |  | SJ releases | SJ diversions | SJ change in storage | Cimarron River near Cimarron, CO | Cimarron Feeder Garnet Ditch | Cimarron Headwaters Naturalized Flow |  | Cimarron Headwaters Naturalized Flow
Year | Month |  | cfs | cfs | cfs | cfs | cfs | cfs |  | 1 | 2 | 3 | 4 | 5 | 6 | 7 | 8 | 9 | 10 | 11 | 12 | WY Total
1995 | 11 | 1995-11-01 | 0 | 0 | 0 | 35 | 0 | 35 | 1995 | Cimarron Headwaters Naturalized Flow 12: 1218.3835
1995 | 11 | 1995-11-02 | 0 | 0 | 0 | 34 | 0 | 34 | 1996 | 1090.3505 | 1013.2515 | 967.598 | 4249.117 | 27904.742 | 28449.6716 | 7487.4096 | 2299.7079 | 2683.6045 | 3407.1844 | 4894.0305 | 1132.981 | 80771.0205
1995 | 11 | 1995-11-03 | 0 | 0 | 0 | 33 | 0 | 33 | 1997 | 1013.585 | 1941.103 | 1443.321 | 3773.077 | 16640.4455 | 39486.7985 | 11438.5345 | 4324.785 | 3499.368 | 3356.9195
1995 | 11 | 1995-11-04 | 0 | 0 | 0 | 33 | 0 | 33 | 1998 | Cimarron Headwaters Naturalized Flow 11: 1775.1265; Cimarron Headwaters Naturalized Flow 12: 1254.77
1995 | 11 | 1995-11-05 | 0 | 0 | 0 | 33 | 0 | 33 | 1999 | 1010.5125 | 971.463 | 1730.9615 | 2728.5195 | 11773.344 | 14872.14 | 13357.295 | 19047.6735 | 2680.916 | 790.2795 | 1182.3275 | 893.73
1995 | 11 | 1995-11-06 | 0 | 0 | 0 | 33 | 0 | 33 | 2000 | 689.8613 | 718.027 | 809.268 | 1967.1335 | 26217.403 | 15973.796 | 3296.059 | 2461.497 | 1797.6495 | 1876.3945 | 1578.199 | 1404.232
1995 | 11 | 1995-11-07 | 0 | 0 | 0 | 33 | 0 | 33 | 2001 | 1333.6545 | 1261.671 | 1679.2785 | 3970.4405 | 17885.197 | 14514.349 | 4192.257 | 3806.877 | 1104.608 | 2088.9025 | 1217.76 | 1056.5355
1995 | 11 | 1995-11-08 | 0 | 0 | 0 | 33 | 0 | 33 | 2002 | 934.1065 | 812.585 | 1314.826 | 5470.8135 | 9218.286 | 6000.9955 | 1624.694 | 1068.3795 | 1764.7185 | 1011.4895 | 1357.707 | 1105.466 | 31495.1895
1995 | 11 | 1995-11-09 | 0 | 0 | 0 | 25 | 0 | 25 | 2003 | 967.4825 | 902.4165 | 1292.4695 | 3677.945 | 20560.426 | 24247.423 | 5156.476 | 3085.0555 | 4472.512 | 2009.82 | 1489.651 | 1332.8555
1995 | 11 | 1995-11-10 | 0 | 0 | 0 | 18 | 0 | 18 | 2004 | 1166.0535 | 938.291 | 2089.466 | 3919.9085 | 18470.974 | 15886.746 | 3858.633 | 1608.6225 | 1603.722 | 1451.661 | 1298.3935 | 1170.476
1995 | 11 | 1995-11-11 | 0 | 0 | 0 | 18 | 0 | 18 | 2005 | 989.344 | 1008.07 | 1064.179 | 2954.43 | 20124.031 | 20548.344 | 6987.6385 | 4284.918 | 2183.875 | 2828.7605 | 1757.76 | 1466.3735 | 65442.4595
1995 | 11 | 1995-11-12 | 0 | 0 | 0 | 18 | 0 | 18 | 2006 | 1232.7117 | 991.9589 | 1382.0105 | 5923.4665 | 26075.569 | 19781.4906 | 5952.1658 | 5180.7735 | 4006.3859 | 5022.68 | 2320.8825 | 1595.1497 | 78773.3461
1995 | 11 | 1995-11-13 | 0 | 0 | 0 | 18 | 0 | 18 | 2007 | 1284.885 | 1061.2229 | 2111.9373 | 4180.728 | 18748.603 | 21538.8869 | 7187.6769 | 5377.12 | 2810.5465 | 2350.3655 | 1483.968 | 1242.6015 | 70568.0042
1995 | 11 | 1995-11-14 | 0 | 0 | 0 | 18 | 0 | 18 | 2008 | 832.664 | 778.0765 | 1197.6015 | 3121.922 | 20919.1025 | 40291.9545 | 13762.177 | 4782.728 | 1384.6445 | 1217.3845 | 1010.2655 | 1238.1909
1995 | 11 | 1995-11-15 | 0 | 0 | 0 | 18 | 0 | 18 | 2009 | 1019.5529 | 837.5436 | 1344.842 | 4282.3001 | 38604.113 | 21529.4635 | 6627.919 | 2172.1115 | 1554.2245 | 1413.889 | 1280.869 | 1035.357 | 81634.4156
1995 | 11 | 1995-11-16 | 0 | 0 | 0 | 18 | 0 | 18 | 2010 | 965.928 | 833.456 | 985.796 | 4833.407 | 18071.7855 | 25499.4605 | 3766.8415 | 4008.039 | 1469.7895 | 1600.167 | 1653.8525 | 1255.753 | 64350.896
1995 | 11 | 1995-11-17 | 0 | 0 | 0 | 19 | 0 | 19 | 2011 | 1069.621 | 909.7035 | 1198.565 | 2853.8095 | 10747.8575 | 50753.018 | 23102.6617 | 5682.3945 | 2840.533 | 2103.5391 | 1452.13 | 1229.344 | 104171.3083
1995 | 11 | 1995-11-18 | 0 | 0 | 0 | 19 | 0 | 19 | 2012 | 1042.268 | 1299.598 | 1594.717 | 5817.648 | 9387.8326 | 5039.2505 | 2792.5205 | 2170.9239 | 2435.862 | 1670.12 | 823.707 | 988.5255 | 35932.2145
1995 | 11 | 1995-11-19 | 0 | 0 | 0 | 19 | 0 | 19 | 2013 | 924.3275 | 802.202 | 972.179 | 2319.298 | 14424.0775 | 13153.1284 | 3716.201 | 4182.8802 | 5829.0133 | 3652.4449 | 2188.4352 | 1288.0849 | 51787.9843
1995 | 11 | 1995-11-20 | 0 | 0 | 0 | 18 | 0 | 18 | 2014 | 847.3512 | 933.0384 | 1215.8855 | 3939.231 | 18797.6493 | 35980.1346 | 10888.2249 | 3348.7827 | 3903.8057 | 3357.3713 | 1846.0434 | 1445.9348 | 86687.9948
1995 | 11 | 1995-11-21 | 0 | 0 | 0 | 18 | 0 | 18 | 2015 | 1177.1737 | 1067.2785 | 2110.0431 | 4153.6736 | 11330.0955 | 35419.0622 | 10720.208 | 3568.0535 | 2008.3746 | 1371.549 | 1221.9153 | 1071.8437 | 76217.4899
1995 | 11 | 1995-11-22 | 0 | 0 | 0 | 18 | 0 | 18 | 2016 | 900.0726 | 853.9364 | 1281.698 | 3457.8157 | 14286.1786 | 39671.1108 | 9208.5971 | 3119.6687 | 2088.6056 | 1451.8427 | 1159.0979 | 1096.6772 | 78613.2853
1995 | 11 | 1995-11-23 | 0 | 0 | 0 | 18 | 0 | 18 | 2017 | 1026.0646 | 824.3426 | 2069.7823 | 4748.1023 | 14854.2332 | 34477.554 | 11402.0307 | 4375.0258 | 2060.678 | 1472.6099 | 1223.9385 | 720.8832 | 79566.1984
1995 | 11 | 1995-11-24 | 0 | 0 | 0 | 18 | 0 | 18 | 2018 | 740.8174 | 690.3968 | 892.8725 | 3991.6747 | 14970.2481 | 6296.4621 | 1753.6719 | 785.109 | 709.8947 | 1146.9192 | 925.0716 | 938.3782 | 33922.8881
1995 | 11 | 1995-11-25 | 0 | 0 | 0 | 17 | 0 | 17 | 2019 | 859.2147 | 734.6454 | 593.2041 | 3224.1962 | 8102.208 | 40274.7571 | 25060.8269 | 5525.2802 | 2099.2277 | 1142.5981 | 1200.2334 | 1072.5606 | 89479.6081
1995 | 11 | 1995-11-26 | 0 | 0 | 0 | 17 | 0 | 17 | 2020 | 831.1869 | 869.9456 | 1048.4581 | 2789.6387 | 16668.11 | 14900.0128 | 4519.0704 | 1997.4648 | 1109.237 | 883.2427 | 1100.947 | 996.1291 | 47889.1609
1995 | 11 | 1995-11-27 | 0 | 0 | 0 | 15 | 0 | 15 | 2021 | 881.3275 | 865.7874 | 1025.3749 | 3175.8686 | 11673.8625 | 15460.3304 | 4493.2503 | 3963.7228 | 1465.1317 | 1590.2323 |  |  | 46691.9646
1995 | 11 | 1995-11-28 | 0 | 0 | 0 | 15 | 0 | 15 | Average | 993.2047 | 956.8004 | 1336.6534 | 3820.9666 | 17458.255 | 24001.8536 | 8094.1216 | 4089.1038 | 2382.6771 | 2010.7347 | 1560.0963 | 1170.0487 | 67874.5158
1995 | 11 | 1995-11-29 | 0 | 0 | 0 | 15 | 0 | 15 | Min | 689.8613 | 690.3968 | 593.2041 | 1967.1335 | 8102.208 | 5039.2505 | 1624.694 | 785.109 | 709.8947 | 790.2795 | 823.707 | 720.8832
1995 | 11 | 1995-11-30 | 0 | 0 | 0 | 15 | 0 | 15 | Max | 1333.6545 | 1941.103 | 2111.9373 | 5923.4665 | 38604.113 | 50753.018 | 25060.8269 | 19047.6735 | 5829.0133 | 5022.68 | 4894.0305 | 1595.1497
1995 | 12 | 1995-12-01 | 0 | 0 | 0 | 15 | 0 | 15
1995 | 12 | 1995-12-02 | 0 | 0 | 0 | 15 | 0 | 15
1995 | 12 | 1995-12-03 | 0 | 0 | 0 | 15 | 0 | 15 | Headwaters Little Cimarron | 722.0086 | 695.5446 | 971.6781 | 2777.6458 | 12691.2519 | 17448.111 | 5884.0094 | 2972.5678 | 1732.0835 | 1461.7005 | 1134.1097 | 850.5651 | 49341.276
1995 | 12 | 1995-12-04 | 0 | 0 | 0 | 14 | 0 | 14 | Headwaters Blue Creek | 707.7968 | 681.8537 | 952.5519 | 2722.9714 | 12441.4406 | 17104.6669 | 5768.1901 | 2914.0565 | 1697.9896 | 1432.9288 | 1111.7861 | 833.8228 | 48370.0551
1995 | 12 | 1995-12-05 | 0 | 0 | 0 | 14 | 0 | 14
1995 | 12 | 1995-12-06 | 0 | 0 | 0 | 14 | 0 | 14
1995 | 12 | 1995-12-07 | 0 | 0 | 0 | 14 | 0 | 14
1995 | 12 | 1995-12-08 | 0 | 0 | 0 | 14 | 0 | 14
1995 | 12 | 1995-12-09 | 0 | 0 | 0 | 13 | 0 | 13
1995 | 12 | 1995-12-10 | 0 | 0 | 0 | 13 | 0 | 13
1995 | 12 | 1995-12-11 | 0 | 0 | 0 | 13 | 0 | 13
1995 | 12 | 1995-12-12 | 0 | 0 | 0 | 13 | 0 | 13
1995 | 12 | 1995-12-13 | 0 | 0 | 0 | 13 | 0 | 13
1995 | 12 | 1995-12-14 | 0 | 0 | 0 | 13 | 0 | 13
1995 | 12 | 1995-12-15 | 0 | 0 | 0 | 12 | 0 | 12
1995 | 12 | 1995-12-16 | 0 | 0 | 0 | 14 | 0 | 14
1995 | 12 | 1995-12-17 | 0 | 0 | 0 | 13 | 0 | 13
1995 | 12 | 1995-12-18 | 0 | 0 | 0 | 12 | 0 | 12
1995 | 12 | 1995-12-19 | 0 | 0 | 0 | 12 | 0 | 12
1995 | 12 | 1995-12-20 | 0 | 0 | 0 | 12 | 0 | 12
1995 | 12 | 1995-12-21 | 0 | 0 | 0 | 12 | 0 | 12
1995 | 12 | 1995-12-22 | 0 | 0 | 0 | 11 | 0 | 11
1995 | 12 | 1995-12-23 | 0 | 0 | 0 | 10 | 0 | 10
1995 | 12 | 1995-12-24 | 0 | 0 | 0 | 10 | 0 | 10
1995 | 12 | 1995-12-25 | 0 | 0 | 0 | 11 | 0 | 11
1995 | 12 | 1995-12-26 | 0 | 0 | 0 | 12 | 0 | 12
1995 | 12 | 1995-12-27 | 0 | 0 | 0 | 12 | 0 | 12
1995 | 12 | 1995-12-28 | 0 | 0 | 0 | 13 | 0 | 13
1995 | 12 | 1995-12-29 | 0 | 0 | 0 | 14 | 0 | 14
1995 | 12 | 1995-12-30 | 0 | 0 | 0 | 14 | 0 | 14
1995 | 12 | 1995-12-31 | 0 | 0 | 0 | 14 | 0 | 14
1996 | 1 | 1996-01-01 | 0 | 0 | 0 | 14 | 0 | 14
1996 | 1 | 1996-01-02 | 0 | 0 | 0 | 13 | 0 | 13
1996 | 1 | 1996-01-03 | 0 | 0 | 0 | 14 | 0 | 14
1996 | 1 | 1996-01-04 | 0 | 0 | 0 | 14 | 0 | 14
1996 | 1 | 1996-01-05 | 0 | 0 | 0 | 13 | 0 | 13
1996 | 1 | 1996-01-06 | 0 | 0 | 0 | 13 | 0 | 13
1996 | 1 | 1996-01-07 | 0 | 0 | 0 | 14 | 0 | 14
1996 | 1 | 1996-01-08 | 0 | 0 | 0 | 13 | 0 | 13
1996 | 1 | 1996-01-09 | 0 | 0 | 0 | 13 | 0 | 13
1996 | 1 | 1996-01-10 | 0 | 0 | 0 | 13 | 0 | 13
1996 | 1 | 1996-01-11 | 0 | 0 | 0 | 13 | 0 | 13
1996 | 1 | 1996-01-12 | 0 | 0 | 0 | 13 | 0 | 13
1996 | 1 | 1996-01-13 | 0 | 0 | 0 | 13 | 0 | 13
1996 | 1 | 1996-01-14 | 0 | 0 | 0 | 13 | 0 | 13
1996 | 1 | 1996-01-15 | 0 | 0 | 0 | 13 | 0 | 13
1996 | 1 | 1996-01-16 | 0 | 0 | 0 | 14 | 0 | 14
1996 | 1 | 1996-01-17 | 0 | 0 | 0 | 13 | 0 | 13
1996 | 1 | 1996-01-18 | 0 | 0 | 0 | 12 | 0 | 12
1996 | 1 | 1996-01-19 | 0 | 0 | 0 | 13 | 0 | 13
1996 | 1 | 1996-01-20 | 0 | 0 | 0 | 12 | 0 | 12
1996 | 1 | 1996-01-21 | 0 | 0 | 0 | 12 | 0 | 12
1996 | 1 | 1996-01-22 | 0 | 0 | 0 | 13 | 0 | 13
1996 | 1 | 1996-01-23 | 0 | 0 | 0 | 13 | 0 | 13
1996 | 1 | 1996-01-24 | 0 | 0 | 0 | 13 | 0 | 13
1996 | 1 | 1996-01-25 | 0 | 0 | 0 | 12 | 0 | 12
1996 | 1 | 1996-01-26 | 0 | 0 | 0 | 12 | 0 | 12
1996 | 1 | 1996-01-27 | 0 | 0 | 0 | 11 | 0 | 11
1996 | 1 | 1996-01-28 | 0 | 0 | 0 | 14 | 0 | 14
1996 | 1 | 1996-01-29 | 0 | 0 | 0 | 14 | 0 | 14
1996 | 1 | 1996-01-30 | 0 | 0 | 0 | 14 | 0 | 14
1996 | 1 | 1996-01-31 | 0 | 0 | 0 | 12 | 0 | 12
1996 | 2 | 1996-02-01 | 0 | 0 | 0 | 12 | 0 | 12
1996 | 2 | 1996-02-02 | 0 | 0 | 0 | 13 | 0 | 13
1996 | 2 | 1996-02-03 | 0 | 0 | 0 | 12 | 0 | 12
1996 | 2 | 1996-02-04 | 0 | 0 | 0 | 12 | 0 | 12
1996 | 2 | 1996-02-05 | 0 | 0 | 0 | 14 | 0 | 14
1996 | 2 | 1996-02-06 | 0 | 0 | 0 | 16 | 0 | 16
1996 | 2 | 1996-02-07 | 0 | 0 | 0 | 15 | 0 | 15
1996 | 2 | 1996-02-08 | 0 | 0 | 0 | 14 | 0 | 14
1996 | 2 | 1996-02-09 | 0 | 0 | 0 | 14 | 0 | 14
1996 | 2 | 1996-02-10 | 0 | 0 | 0 | 14 | 0 | 14
1996 | 2 | 1996-02-11 | 0 | 0 | 0 | 14 | 0 | 14
1996 | 2 | 1996-02-12 | 0 | 0 | 0 | 13 | 0 | 13
1996 | 2 | 1996-02-13 | 0 | 0 | 0 | 13 | 0 | 13
1996 | 2 | 1996-02-14 | 0 | 0 | 0 | 14 | 0 | 14
1996 | 2 | 1996-02-15 | 0 | 0 | 0 | 14 | 0 | 14
1996 | 2 | 1996-02-16 | 0 | 0 | 0 | 14 | 0 | 14
1996 | 2 | 1996-02-17 | 0 | 0 | 0 | 14 | 0 | 14
1996 | 2 | 1996-02-18 | 0 | 0 | 0 | 15 | 0 | 15
1996 | 2 | 1996-02-19 | 0 | 0 | 0 | 15 | 0 | 15
1996 | 2 | 1996-02-20 | 0 | 0 | 0 | 17 | 0 | 17
1996 | 2 | 1996-02-21 | 0 | 0 | 0 | 23 | 0 | 23
1996 | 2 | 1996-02-22 | 0 | 0 | 0 | 19 | 0 | 19
1996 | 2 | 1996-02-23 | 0 | 0 | 0 | 14 | 0 | 14
1996 | 2 | 1996-02-24 | 0 | 0 | 0 | 14 | 0 | 14
1996 | 2 | 1996-02-25 | 0 | 0 | 0 | 13 | 0 | 13
1996 | 2 | 1996-02-26 | 0 | 0 | 0 | 13 | 0 | 13
1996 | 2 | 1996-02-27 | 0 | 0 | 0 | 12 | 0 | 12
1996 | 2 | 1996-02-28 | 0 | 0 | 0 | 11 | 0 | 11
1996 | 2 | 1996-02-29 | 0 | 0 | 0 | 11 | 0 | 11
1996 | 3 | 1996-03-01 | 0 | 0 | 0 | 11 | 0 | 11
1996 | 3 | 1996-03-02 | 0 | 0 | 0 | 10 | 0 | 10
1996 | 3 | 1996-03-03 | 0 | 0 | 0 | 10 | 0 | 10
1996 | 3 | 1996-03-04 | 0 | 0 | 0 | 11 | 0 | 11
1996 | 3 | 1996-03-05 | 0 | 0 | 0 | 11 | 0 | 11
1996 | 3 | 1996-03-06 | 0 | 0 | 0 | 11 | 0 | 11
1996 | 3 | 1996-03-07 | 0 | 0 | 0 | 10 | 0 | 10
1996 | 3 | 1996-03-08 | 0 | 0 | 0 | 10 | 0 | 10
1996 | 3 | 1996-03-09 | 0 | 0 | 0 | 11 | 0 | 11
1996 | 3 | 1996-03-10 | 0 | 0 | 0 | 11 | 0 | 11
1996 | 3 | 1996-03-11 | 0 | 0 | 0 | 12 | 0 | 12
1996 | 3 | 1996-03-12 | 0 | 0 | 0 | 14 | 0 | 14
1996 | 3 | 1996-03-13 | 0 | 0 | 0 | 13 | 0 | 13
1996 | 3 | 1996-03-14 | 0 | 0 | 0 | 12 | 0 | 12
1996 | 3 | 1996-03-15 | 0 | 0 | 0 | 12 | 0 | 12
1996 | 3 | 1996-03-16 | 0 | 0 | 0 | 12 | 0 | 12
1996 | 3 | 1996-03-17 | 0 | 0 | 0 | 12 | 0 | 12
1996 | 3 | 1996-03-18 | 0 | 0 | 0 | 12 | 0 | 12
1996 | 3 | 1996-03-19 | 0 | 0 | 0 | 11 | 0 | 11
1996 | 3 | 1996-03-20 | 0 | 0 | 0 | 11 | 0 | 11
1996 | 3 | 1996-03-21 | 0 | 0 | 0 | 12 | 0 | 12
1996 | 3 | 1996-03-22 | 0 | 0 | 0 | 14 | 0 | 14
1996 | 3 | 1996-03-23 | 0 | 0 | 0 | 15 | 0 | 15
1996 | 3 | 1996-03-24 | 0 | 0 | 0 | 16 | 0 | 16
1996 | 3 | 1996-03-25 | 0 | 0 | 0 | 15 | 0 | 15
1996 | 3 | 1996-03-26 | 0 | 0 | 0 | 14 | 0 | 14
1996 | 3 | 1996-03-27 | 0 | 0 | 0 | 13 | 0 | 13
1996 | 3 | 1996-03-28 | 0 | 0 | 0 | 13 | 0 | 13
1996 | 3 | 1996-03-29 | 0 | 0 | 0 | 15 | 0 | 15
1996 | 3 | 1996-03-30 | 0 | 0 | 0 | 16 | 0 | 16
1996 | 3 | 1996-03-31 | 0 | 0 | 0 | 18 | 0 | 18
1996 | 4 | 1996-04-01 | 0 | 0 | 0 | 20 | 0 | 20
1996 | 4 | 1996-04-02 | 0 | 0 | 0 | 25 | 0 | 25
1996 | 4 | 1996-04-03 | 0 | 0 | 0 | 28 | 0 | 28
1996 | 4 | 1996-04-04 | 0 | 0 | 0 | 30 | 0 | 30
1996 | 4 | 1996-04-05 | 0 | 0 | 0 | 26 | 0 | 26
1996 | 4 | 1996-04-06 | 0 | 0 | 0 | 23 | 0 | 23
1996 | 4 | 1996-04-07 | 0 | 0 | 0 | 24 | 0 | 24
1996 | 4 | 1996-04-08 | 0 | 0 | 0 | 27 | 0 | 27
1996 | 4 | 1996-04-09 | 0 | 0 | 0 | 30 | 0 | 30
1996 | 4 | 1996-04-10 | 0 | 0 | 0 | 32 | 0 | 32
1996 | 4 | 1996-04-11 | 0 | 0 | 0 | 32 | 0 | 32
1996 | 4 | 1996-04-12 | 0 | 0 | 0 | 28 | 0 | 28
1996 | 4 | 1996-04-13 | 0 | 0 | 0 | 27 | 0 | 27
1996 | 4 | 1996-04-14 | 0 | 0 | 0 | 25 | 0 | 25
1996 | 4 | 1996-04-15 | 0 | 0 | 0 | 26 | 0 | 26
1996 | 4 | 1996-04-16 | 0 | 0 | 0 | 25 | 0 | 25
1996 | 4 | 1996-04-17 | 0 | 0 | 0 | 25 | 0 | 25
1996 | 4 | 1996-04-18 | 0 | 0 | 0 | 25 | 0 | 25
1996 | 4 | 1996-04-19 | 0 | 0 | 0 | 24 | 0 | 24
1996 | 4 | 1996-04-20 | 0 | 0 | 0 | 24 | 0 | 24
1996 | 4 | 1996-04-21 | 0 | 0 | 0 | 24 | 0 | 24
1996 | 4 | 1996-04-22 | 0 | 0 | 0 | 24 | 0 | 24
1996 | 4 | 1996-04-23 | 0 | 0 | 0 | 28 | 0 | 28
1996 | 4 | 1996-04-24 | 0 | 0 | 0 | 35 | 0 | 35
1996 | 4 | 1996-04-25 | 0 | 0 | 0 | 45 | 0 | 45
1996 | 4 | 1996-04-26 | 0 | 0 | 0 | 48 | 0 | 48
1996 | 4 | 1996-04-27 | 0 | 0 | 0 | 51 | 0 | 51
1996 | 4 | 1996-04-28 | 0 | 0 | 0 | 43 | 0 | 43
1996 | 4 | 1996-04-29 | 0 | 0 | 0 | 37 | 0 | 37
1996 | 4 | 1996-04-30 | 0 | 0 | 0 | 41 | 0 | 41
1996 | 5 | 1996-05-01 | 0 | 0 | 0 | 43 | 0 | 43
1996 | 5 | 1996-05-02 | 0 | 0 | 0 | 45 | 0 | 45
1996 | 5 | 1996-05-03 | 0 | 0 | 0 | 41 | 0 | 41
1996 | 5 | 1996-05-04 | 0 | 0 | 0 | 58 | 0 | 58
1996 | 5 | 1996-05-05 | 0 | 0 | 0 | 190 | 0 | 190
1996 | 5 | 1996-05-06 | 0 | 0 | 0 | 283 | 0 | 283
1996 | 5 | 1996-05-07 | 0 | 0 | 0 | 310 | 0 | 310
1996 | 5 | 1996-05-08 | 0 | 0 | 0 | 343 | 0 | 343
1996 | 5 | 1996-05-09 | 0 | 0 | 0 | 396 | 0 | 396
1996 | 5 | 1996-05-10 | 0 | 0 | 0 | 344 | 0 | 344
1996 | 5 | 1996-05-11 | 0 | 0 | 0 | 417 | 0 | 417
1996 | 5 | 1996-05-12 | 0 | 0 | 0 | 550 | 0 | 550
1996 | 5 | 1996-05-13 | 0 | 0 | 0 | 695 | 0 | 695
1996 | 5 | 1996-05-14 | 0 | 0 | 0 | 630 | 0 | 630
1996 | 5 | 1996-05-15 | 0 | 0 | 0 | 626 | 0 | 626
1996 | 5 | 1996-05-16 | 0 | 0 | 0 | 742 | 0 | 742
1996 | 5 | 1996-05-17 | 0 | 0 | 0 | 770 | 0 | 770
1996 | 5 | 1996-05-18 | 0 | 0 | 0 | 769 | 0 | 769
1996 | 5 | 1996-05-19 | 0 | 0 | 0 | 770 | 0 | 770
1996 | 5 | 1996-05-20 | 0 | 0 | 0 | 768 | 0 | 768
1996 | 5 | 1996-05-21 | 0 | 0 | 0 | 778 | 0 | 778
1996 | 5 | 1996-05-22 | 0 | 0 | 0 | 809 | 0 | 809
1996 | 5 | 1996-05-23 | 0 | 0 | 0 | 746 | 0 | 746
1996 | 5 | 1996-05-24 | 0 | 0 | 0 | 572 | 0 | 572
1996 | 5 | 1996-05-25 | 0 | 0 | 0 | 453 | 0 | 453
1996 | 5 | 1996-05-26 | 0 | 0 | 0 | 343 | 0 | 343
1996 | 5 | 1996-05-27 | 0 | 0 | 0 | 274 | 0 | 274
1996 | 5 | 1996-05-28 | 0 | 0 | 0 | 236 | 0 | 236
1996 | 5 | 1996-05-29 | 0 | 0 | 0 | 204 | 0 | 204
1996 | 5 | 1996-05-30 | 0 | 0 | 0 | 217 | 0 | 217
1996 | 5 | 1996-05-31 | 0 | 0 | 0 | 230 | 0 | 230
1996 | 6 | 1996-06-01 | 0 | 0 | 0 | 271 | 0 | 271
1996 | 6 | 1996-06-02 | 0 | 0 | 0 | 358 | 0 | 358
1996 | 6 | 1996-06-03 | 0 | 0 | 0 | 462 | 0 | 462
1996 | 6 | 1996-06-04 | 0 | 0 | 0 | 565 | 0 | 565
1996 | 6 | 1996-06-05 | 0 | 0 | 0 | 640 | 18 | 658
1996 | 6 | 1996-06-06 | 0 | 0 | 0 | 688 | 18 | 706
1996 | 6 | 1996-06-07 | 0 | 0 | 0 | 703 | 18 | 721
1996 | 6 | 1996-06-08 | 0 | 0 | 0 | 671 | 18 | 689
1996 | 6 | 1996-06-09 | 0 | 0 | 0 | 603 | 18 | 621
1996 | 6 | 1996-06-10 | 0 | 0 | 0 | 605 | 22.5 | 627.5
1996 | 6 | 1996-06-11 | 0 | 0 | 0 | 551 | 22.5 | 573.5
1996 | 6 | 1996-06-12 | 0 | 0 | 0 | 450 | 24.5 | 474.5
1996 | 6 | 1996-06-13 | 0 | 0 | 0 | 425 | 24.5 | 449.5
1996 | 6 | 1996-06-14 | 0 | 0 | 0 | 516 | 24.5 | 540.5
1996 | 6 | 1996-06-15 | 0 | 0 | 0 | 685 | 24.5 | 709.5
1996 | 6 | 1996-06-16 | 0 | 0 | 0 | 560 | 24.5 | 584.5
1996 | 6 | 1996-06-17 | 0 | 0 | 0 | 509 | 24.5 | 533.5
1996 | 6 | 1996-06-18 | 0 | 0 | 0 | 422 | 24.5 | 446.5
1996 | 6 | 1996-06-19 | 0 | 0 | 0 | 396 | 24.5 | 420.5
1996 | 6 | 1996-06-20 | 0 | 0 | 0 | 376 | 24.5 | 400.5
1996 | 6 | 1996-06-21 | 0 | 0 | 0 | 464 | 24.5 | 488.5
1996 | 6 | 1996-06-22 | 0 | 0 | 0 | 510 | 36.7 | 546.7
1996 | 6 | 1996-06-23 | 0 | 0 | 0 | 398 | 36.7 | 434.7
1996 | 6 | 1996-06-24 | 0 | 0 | 0 | 306 | 36.7 | 342.7
1996 | 6 | 1996-06-25 | 0 | 0 | 0 | 275 | 36.7 | 311.7
1996 | 6 | 1996-06-26 | 0 | 0 | 0 | 260 | 36.7 | 296.7
1996 | 6 | 1996-06-27 | 0 | 0 | 0 | 266 | 36.7 | 302.7
1996 | 6 | 1996-06-28 | 0 | 0 | 0 | 263 | 36.7 | 299.7
1996 | 6 | 1996-06-29 | 0 | 0 | 0 | 233 | 36.7 | 269.7
1996 | 6 | 1996-06-30 | 0 | 0 | 0 | 218 | 36.7 | 254.7
1996 | 7 | 1996-07-01 | 0 | 0 | 0 | 207 | 36.7 | 243.7
1996 | 7 | 1996-07-02 | 0 | 0 | 0 | 199 | 36.7 | 235.7
1996 | 7 | 1996-07-03 | 0 | 0 | 0 | 183 | 36.7 | 219.7
1996 | 7 | 1996-07-04 | 0 | 0 | 0 | 176 | 36.7 | 212.7
1996 | 7 | 1996-07-05 | 0 | 0 | 0 | 172 | 24.8 | 196.8
1996 | 7 | 1996-07-06 | 0 | 0 | 0 | 167 | 24.8 | 191.8
1996 | 7 | 1996-07-07 | 0 | 0 | 0 | 160 | 24.8 | 184.8
1996 | 7 | 1996-07-08 | 26 | 0 | -26 | 157 | 24.8 | 155.8
1996 | 7 | 1996-07-09 | 26 | 0 | -26 | 157 | 24.8 | 155.8
1996 | 7 | 1996-07-10 | 26 | 0 | -26 | 157 | 24.8 | 155.8
1996 | 7 | 1996-07-11 | 26 | 0 | -26 | 143 | 24.8 | 141.8
1996 | 7 | 1996-07-12 | 26 | 0 | -26 | 125 | 24.8 | 123.8
1996 | 7 | 1996-07-13 | 33 | 0 | -33 | 125 | 24.8 | 116.8
1996 | 7 | 1996-07-14 | 33 | 0 | -33 | 125 | 24.8 | 116.8
1996 | 7 | 1996-07-15 | 33 | 0 | -33 | 127 | 18.6 | 112.6
1996 | 7 | 1996-07-16 | 33 | 0 | -33 | 133 | 18.6 | 118.6
1996 | 7 | 1996-07-17 | 33 | 0 | -33 | 133 | 18.6 | 118.6
1996 | 7 | 1996-07-18 | 33 | 0 | -33 | 134 | 18.6 | 119.6
1996 | 7 | 1996-07-19 | 33 | 0 | -33 | 132 | 18.6 | 117.6
1996 | 7 | 1996-07-20 | 49 | 0 | -49 | 132 | 18.6 | 101.6
1996 | 7 | 1996-07-21 | 90 | 0 | -90 | 131 | 18.6 | 59.6
1996 | 7 | 1996-07-22 | 90 | 0 | -90 | 125 | 18.6 | 53.6
1996 | 7 | 1996-07-23 | 90 | 0 | -90 | 104 | 18.6 | 32.6
1996 | 7 | 1996-07-24 | 90 | 0 | -90 | 103 | 18.6 | 31.6
1996 | 7 | 1996-07-25 | 90 | 0 | -90 | 102 | 18.6 | 30.6
1996 | 7 | 1996-07-26 | 122 | 0 | -122 | 102 | 18.6 | -1.4
1996 | 7 | 1996-07-27 | 122 | 0 | -122 | 102 | 18.6 | -1.4
1996 | 7 | 1996-07-28 | 122 | 0 | -122 | 102 | 18.6 | -1.4
1996 | 7 | 1996-07-29 | 122 | 0 | -122 | 121 | 18.6 | 17.6
1996 | 7 | 1996-07-30 | 122 | 0 | -122 | 137 | 18.6 | 33.6
1996 | 7 | 1996-07-31 | 122 | 0 | -122 | 136 | 16.2 | 30.2
1996 | 8 | 1996-08-01 | 122 | 0 | -122 | 136 | 16.2 | 30.2
1996 | 8 | 1996-08-02 | 122 | 0 | -122 | 135 | 16.2 | 29.2
1996 | 8 | 1996-08-03 | 122 | 0 | -122 | 135 | 16.2 | 29.2
1996 | 8 | 1996-08-04 | 122 | 0 | -122 | 134 | 16.2 | 28.2
1996 | 8 | 1996-08-05 | 122 | 0 | -122 | 133 | 16.2 | 27.2
1996 | 8 | 1996-08-06 | 122 | 0 | -122 | 133 | 16.2 | 27.2
1996 | 8 | 1996-08-07 | 122 | 0 | -122 | 133 | 14 | 25
1996 | 8 | 1996-08-08 | 122 | 0 | -122 | 133 | 14 | 25
1996 | 8 | 1996-08-09 | 101 | 0 | -101 | 132 | 14 | 45
1996 | 8 | 1996-08-10 | 110 | 0 | -110 | 131 | 14 | 35
1996 | 8 | 1996-08-11 | 110 | 0 | -110 | 131 | 14 | 35
1996 | 8 | 1996-08-12 | 110 | 0 | -110 | 126 | 14 | 30
1996 | 8 | 1996-08-13 | 110 | 0 | -110 | 119 | 14 | 23
1996 | 8 | 1996-08-14 | 110 | 0 | -110 | 119 | 14 | 23
1996 | 8 | 1996-08-15 | 110 | 0 | -110 | 119 | 12.6 | 21.6
1996 | 8 | 1996-08-16 | 101 | 0 | -101 | 119 | 12.6 | 30.6
1996 | 8 | 1996-08-17 | 83 | 0 | -83 | 118 | 12.6 | 47.6
1996 | 8 | 1996-08-18 | 83 | 0 | -83 | 117 | 12.6 | 46.6
1996 | 8 | 1996-08-19 | 83 | 0 | -83 | 116 | 12.6 | 45.6
1996 | 8 | 1996-08-20 | 83 | 0 | -83 | 114 | 12.6 | 43.6
1996 | 8 | 1996-08-21 | 83 | 0 | -83 | 113 | 12.6 | 42.6
1996 | 8 | 1996-08-22 | 83 | 0 | -83 | 113 | 12.6 | 42.6
1996 | 8 | 1996-08-23 | 83 | 0 | -83 | 113 | 12.6 | 42.6
1996 | 8 | 1996-08-24 | 83 | 0 | -83 | 113 | 12.6 | 42.6
1996 | 8 | 1996-08-25 | 83 | 0 | -83 | 113 | 12.6 | 42.6
1996 | 8 | 1996-08-26 | 83 | 0 | -83 | 113 | 12.6 | 42.6
1996 | 8 | 1996-08-27 | 83 | 0 | -83 | 112 | 12.6 | 41.6
1996 | 8 | 1996-08-28 | 83 | 0 | -83 | 111 | 12.6 | 40.6
1996 | 8 | 1996-08-29 | 83 | 0 | -83 | 111 | 12.6 | 40.6
1996 | 8 | 1996-08-30 | 87 | 0 | -87 | 110 | 12.6 | 35.6
1996 | 8 | 1996-08-31 | 94 | 0 | -94 | 109 | 12.6 | 27.6
1996 | 9 | 1996-09-01 | 94 | 0 | -94 | 108 | 12.6 | 26.6
1996 | 9 | 1996-09-02 | 94 | 0 | -94 | 109 | 12.6 | 27.6
1996 | 9 | 1996-09-03 | 94 | 0 | -94 | 111 | 12.6 | 29.6
1996 | 9 | 1996-09-04 | 90 | 0 | -90 | 109 | 12.6 | 31.6
1996 | 9 | 1996-09-05 | 90 | 0 | -90 | 111 | 12.6 | 33.6
1996 | 9 | 1996-09-06 | 90 | 0 | -90 | 110 | 9.8 | 29.8
1996 | 9 | 1996-09-07 | 80 | 0 | -80 | 109 | 9.8 | 38.8
1996 | 9 | 1996-09-08 | 80 | 0 | -80 | 108 | 9.8 | 37.8
1996 | 9 | 1996-09-09 | 80 | 0 | -80 | 107 | 9.8 | 36.8
1996 | 9 | 1996-09-10 | 80 | 0 | -80 | 106 | 9.8 | 35.8
1996 | 9 | 1996-09-11 | 80 | 0 | -80 | 104 | 9.8 | 33.8
1996 | 9 | 1996-09-12 | 54 | 0 | -54 | 105 | 9.8 | 60.8
1996 | 9 | 1996-09-13 | 0 | 0 | 0 | 104 | 9.8 | 113.8
1996 | 9 | 1996-09-14 | 0 | 0 | 0 | 104 | 9.8 | 113.8
1996 | 9 | 1996-09-15 | 0 | 0 | 0 | 103 | 9.8 | 112.8
1996 | 9 | 1996-09-16 | 0 | 0 | 0 | 65 | 10.6 | 75.6
1996 | 9 | 1996-09-17 | 0 | 0 | 0 | 31 | 10.6 | 41.6
1996 | 9 | 1996-09-18 | 0 | 0 | 0 | 31 | 10.6 | 41.6
1996 | 9 | 1996-09-19 | 0 | 0 | 0 | 31 | 10.6 | 41.6
1996 | 9 | 1996-09-20 | 0 | 0 | 0 | 28 | 10.6 | 38.6
1996 | 9 | 1996-09-21 | 0 | 0 | 0 | 22 | 10.6 | 32.6
1996 | 9 | 1996-09-22 | 0 | 0 | 0 | 22 | 10.6 | 32.6
1996 | 9 | 1996-09-23 | 0 | 0 | 0 | 22 | 10.6 | 32.6
1996 | 9 | 1996-09-24 | 0 | 0 | 0 | 21 | 10.6 | 31.6
1996 | 9 | 1996-09-25 | 0 | 0 | 0 | 21 | 10.6 | 31.6
1996 | 9 | 1996-09-26 | 0 | 0 | 0 | 21 | 10.6 | 31.6
1996 | 9 | 1996-09-27 | 0 | 0 | 0 | 21 | 10.6 | 31.6
1996 | 9 | 1996-09-28 | 0 | 0 | 0 | 21 | 10.6 | 31.6
1996 | 9 | 1996-09-29 | 0 | 0 | 0 | 21 | 10.6 | 31.6
1996 | 9 | 1996-09-30 | 0 | 0 | 0 | 21 | 10.6 | 31.6
1996 | 10 | 1996-10-01 | 0 | 0 | 0 | 19 | 10.6 | 29.6
1996 | 10 | 1996-10-02 | 0 | 0 | 0 | 19 | 10.6 | 29.6
1996 | 10 | 1996-10-03 | 0 | 0 | 0 | 28 | 10.6 | 38.6
1996 | 10 | 1996-10-04 | 0 | 0 | 0 | 22 | 10.6 | 32.6
1996 | 10 | 1996-10-05 | 0 | 0 | 0 | 21 | 10.6 | 31.6
1996 | 10 | 1996-10-06 | 0 | 0 | 0 | 20 | 10.6 | 30.6
1996 | 10 | 1996-10-07 | 0 | 0 | 0 | 20 | 10.6 | 30.6
1996 | 10 | 1996-10-08 | 0 | 0 | 0 | 20 | 10.6 | 30.6
1996 | 10 | 1996-10-09 | 0 | 0 | 0 | 20 | 10.6 | 30.6
1996 | 10 | 1996-10-10 | 0 | 0 | 0 | 20 | 4.5 | 24.5
1996 | 10 | 1996-10-11 | 0 | 0 | 0 | 20 | 4.5 | 24.5
1996 | 10 | 1996-10-12 | 0 | 0 | 0 | 20 | 4.5 | 24.5
1996 | 10 | 1996-10-13 | 0 | 0 | 0 | 20 | 4.5 | 24.5
1996 | 10 | 1996-10-14 | 0 | 0 | 0 | 21 | 4.5 | 25.5
1996 | 10 | 1996-10-15 | 0 | 0 | 0 | 22 | 4.5 | 26.5
1996 | 10 | 1996-10-16 | 0 | 0 | 0 | 28 | 4.5 | 32.5
1996 | 10 | 1996-10-17 | 0 | 0 | 0 | 28 | 4.5 | 32.5
1996 | 10 | 1996-10-18 | 0 | 0 | 0 | 28 | 4.5 | 32.5
1996 | 10 | 1996-10-19 | 0 | 0 | 0 | 28 | 4.5 | 32.5
1996 | 10 | 1996-10-20 | 0 | 0 | 0 | 29 | 4.5 | 33.5
1996 | 10 | 1996-10-21 | 0 | 0 | 0 | 29 | 4.5 | 33.5
1996 | 10 | 1996-10-22 | 0 | 0 | 0 | 29 | 4.5 | 33.5
1996 | 10 | 1996-10-23 | 0 | 0 | 0 | 29 | 4.5 | 33.5
1996 | 10 | 1996-10-24 | 0 | 0 | 0 | 29 | 4.5 | 33.5
1996 | 10 | 1996-10-25 | 0 | 0 | 0 | 29 | 4.5 | 33.5
1996 | 10 | 1996-10-26 | 0 | 0 | 0 | 29 | 4.5 | 33.5
1996 | 10 | 1996-10-27 | 0 | 0 | 0 | 29 | 4.5 | 33.5
1996 | 10 | 1996-10-28 | 0 | 0 | 0 | 30 | 4.5 | 34.5
1996 | 10 | 1996-10-29 | 0 | 0 | 0 | 29 | 4.5 | 33.5
1996 | 10 | 1996-10-30 | 0 | 0 | 0 | 22 | 4.5 | 26.5
1996 | 10 | 1996-10-31 | 0 | 0 | 0 | 15 | 4.5 | 19.5
1996 | 11 | 1996-11-01 |  | 0 | 0 | 15 | 0 | 15
1996 | 11 | 1996-11-02 |  | 0 | 0 | 16 | 0 | 16
1996 | 11 | 1996-11-03 |  | 0 | 0 | 16 | 0 | 16
1996 | 11 | 1996-11-04 |  | 0 | 0 | 16 | 0 | 16
1996 | 11 | 1996-11-05 |  | 0 | 0 | 16 | 0 | 16
1996 | 11 | 1996-11-06 |  | 0 | 0 | 16 | 0 | 16
1996 | 11 | 1996-11-07 |  | 0 | 0 | 15 | 0 | 15
1996 | 11 | 1996-11-08 |  | 0 | 0 | 14 | 0 | 14
1996 | 11 | 1996-11-09 |  | 0 | 0 | 15 | 0 | 15
1996 | 11 | 1996-11-10 |  | 0 | 0 | 15 | 0 | 15
1996 | 11 | 1996-11-11 |  | 0 | 0 | 17 | 0 | 17
1996 | 11 | 1996-11-12 |  | 0 | 0 | 16 | 0 | 16
1996 | 11 | 1996-11-13 |  | 0 | 0 | 16 | 0 | 16
1996 | 11 | 1996-11-14 |  | 0 | 0 | 16 | 0 | 16
1996 | 11 | 1996-11-15 |  | 0 | 0 | 16 | 0 | 16
1996 | 11 | 1996-11-16 |  | 0 | 0 | 17 | 0 | 17
1996 | 11 | 1996-11-17 |  | 0 | 0 | 16 | 0 | 16
1996 | 11 | 1996-11-18 |  | 0 | 0 | 16 | 0 | 16
1996 | 11 | 1996-11-19 |  | 0 | 0 | 16 | 0 | 16
1996 | 11 | 1996-11-20 |  | 0 | 0 | 16 | 0 | 16
1996 | 11 | 1996-11-21 |  | 0 | 0 | 16 | 0 | 16
1996 | 11 | 1996-11-22 |  | 0 | 0 | 17 | 0 | 17
1996 | 11 | 1996-11-23 |  | 0 | 0 | 17 | 0 | 17
1996 | 11 | 1996-11-24 |  | 0 | 0 | 16 | 0 | 16
1996 | 11 | 1996-11-25 |  | 0 | 0 | 17 | 0 | 17
1996 | 11 | 1996-11-26 |  | 0 | 0 | 18 | 0 | 18
1996 | 11 | 1996-11-27 |  | 0 | 0 | 16 | 0 | 16
1996 | 11 | 1996-11-28 |  | 0 | 0 | 17 | 0 | 17
1996 | 11 | 1996-11-29 |  | 0 | 0 | 17 | 0 | 17
1996 | 11 | 1996-11-30 |  | 0 | 0 | 16 | 0 | 16
1996 | 12 | 1996-12-01 |  | 0 | 0 | 16 | 0 | 16
1996 | 12 | 1996-12-02 |  | 0 | 0 | 17 | 0 | 17
1996 | 12 | 1996-12-03 |  | 0 | 0 | 14 | 0 | 14
1996 | 12 | 1996-12-04 |  | 0 | 0 | 14 | 0 | 14
1996 | 12 | 1996-12-05 |  | 0 | 0 | 15 | 0 | 15
1996 | 12 | 1996-12-06 |  | 0 | 0 | 16 | 0 | 16
1996 | 12 | 1996-12-07 |  | 0 | 0 | 15 | 0 | 15
1996 | 12 | 1996-12-08 |  | 0 | 0 | 15 | 0 | 15
1996 | 12 | 1996-12-09 |  | 0 | 0 | 15 | 0 | 15
1996 | 12 | 1996-12-10 |  | 0 | 0 | 16 | 0 | 16
1996 | 12 | 1996-12-11 |  | 0 | 0 | 16 | 0 | 16
1996 | 12 | 1996-12-12 |  | 0 | 0 | 16 | 0 | 16
1996 | 12 | 1996-12-13 |  | 0 | 0 | 16 | 0 | 16
1996 | 12 | 1996-12-14 |  | 0 | 0 | 17 | 0 | 17
1996 | 12 | 1996-12-15 |  | 0 | 0 | 14 | 0 | 14
1996 | 12 | 1996-12-16 |  | 0 | 0 | 15 | 0 | 15
1996 | 12 | 1996-12-17 |  | 0 | 0 | 16 | 0 | 16
1996 | 12 | 1996-12-18 |  | 0 | 0 | 15 | 0 | 15
1996 | 12 | 1996-12-19 |  | 0 | 0 | 14 | 0 | 14
1996 | 12 | 1996-12-20 |  | 0 | 0 | 15 | 0 | 15
1996 | 12 | 1996-12-21 |  | 0 | 0 | 16 | 0 | 16
1996 | 12 | 1996-12-22 |  | 0 | 0 | 17 | 0 | 17
1996 | 12 | 1996-12-23 |  | 0 | 0 | 16 | 0 | 16
1996 | 12 | 1996-12-24 |  | 0 | 0 | 15 | 0 | 15
1996 | 12 | 1996-12-25 |  | 0 | 0 | 15 | 0 | 15
1996 | 12 | 1996-12-26 |  | 0 | 0 | 16 | 0 | 16
1996 | 12 | 1996-12-27 |  | 0 | 0 | 17 | 0 | 17
1996 | 12 | 1996-12-28 |  | 0 | 0 | 17 | 0 | 17
1996 | 12 | 1996-12-29 |  | 0 | 0 | 16 | 0 | 16
1996 | 12 | 1996-12-30 |  | 0 | 0 | 17 | 0 | 17
1996 | 12 | 1996-12-31 |  | 0 | 0 | 17 | 0 | 17
1997 | 1 | 1997-01-01 |  | 0 | 0 | 17 | 0 | 17
1997 | 1 | 1997-01-02 |  | 0 | 0 | 17 | 0 | 17
1997 | 1 | 1997-01-03 |  | 0 | 0 | 18 | 0 | 18
1997 | 1 | 1997-01-04 |  | 0 | 0 | 17 | 0 | 17
1997 | 1 | 1997-01-05 |  | 0 | 0 | 17 | 0 | 17
1997 | 1 | 1997-01-06 |  | 0 | 0 | 16 | 0 | 16
1997 | 1 | 1997-01-07 |  | 0 | 0 | 15 | 0 | 15
1997 | 1 | 1997-01-08 |  | 0 | 0 | 16 | 0 | 16
1997 | 1 | 1997-01-09 |  | 0 | 0 | 17 | 0 | 17
1997 | 1 | 1997-01-10 |  | 0 | 0 | 17 | 0 | 17
1997 | 1 | 1997-01-11 |  | 0 | 0 | 17 | 0 | 17
1997 | 1 | 1997-01-12 |  | 0 | 0 | 18 | 0 | 18
1997 | 1 | 1997-01-13 |  | 0 | 0 | 18 | 0 | 18
1997 | 1 | 1997-01-14 |  | 0 | 0 | 17 | 0 | 17
1997 | 1 | 1997-01-15 |  | 0 | 0 | 16 | 0 | 16
1997 | 1 | 1997-01-16 |  | 0 | 0 | 15 | 0 | 15
1997 | 1 | 1997-01-17 |  | 0 | 0 | 15 | 0 | 15
1997 | 1 | 1997-01-18 |  | 0 | 0 | 16 | 0 | 16
1997 | 1 | 1997-01-19 |  | 0 | 0 | 16 | 0 | 16
1997 | 1 | 1997-01-20 |  | 0 | 0 | 16 | 0 | 16
1997 | 1 | 1997-01-21 |  | 0 | 0 | 17 | 0 | 17
1997 | 1 | 1997-01-22 |  | 0 | 0 | 17 | 0 | 17
1997 | 1 | 1997-01-23 |  | 0 | 0 | 16 | 0 | 16
1997 | 1 | 1997-01-24 |  | 0 | 0 | 16 | 0 | 16
1997 | 1 | 1997-01-25 |  | 0 | 0 | 16 | 0 | 16
1997 | 1 | 1997-01-26 |  | 0 | 0 | 17 | 0 | 17
1997 | 1 | 1997-01-27 |  | 0 | 0 | 16 | 0 | 16
1997 | 1 | 1997-01-28 |  | 0 | 0 | 17 | 0 | 17
1997 | 1 | 1997-01-29 |  | 0 | 0 | 16 | 0 | 16
1997 | 1 | 1997-01-30 |  | 0 | 0 | 15 | 0 | 15
1997 | 1 | 1997-01-31 |  | 0 | 0 | 16 | 0 | 16
1997 | 2 | 1997-02-01 |  | 0 | 0 | 16 | 0 | 16
1997 | 2 | 1997-02-02 |  | 0 | 0 | 16 | 0 | 16
1997 | 2 | 1997-02-03 |  | 0 | 0 | 16 | 0 | 16
1997 | 2 | 1997-02-04 |  | 0 | 0 | 16 | 0 | 16
1997 | 2 | 1997-02-05 |  | 0 | 0 | 15 | 0 | 15
1997 | 2 | 1997-02-06 |  | 0 | 0 | 15 | 0 | 15
1997 | 2 | 1997-02-07 |  | 0 | 0 | 15 | 0 | 15
1997 | 2 | 1997-02-08 |  | 0 | 0 | 15 | 0 | 15
1997 | 2 | 1997-02-09 |  | 0 | 0 | 16 | 0 | 16
1997 | 2 | 1997-02-10 |  | 0 | 0 | 16 | 0 | 16
1997 | 2 | 1997-02-11 |  | 0 | 0 | 16 | 0 | 16
1997 | 2 | 1997-02-12 |  | 0 | 0 | 15 | 0 | 15
1997 | 2 | 1997-02-13 |  | 0 | 0 | 14 | 0 | 14
1997 | 2 | 1997-02-14 |  | 0 | 0 | 13 | 0 | 13
1997 | 2 | 1997-02-15 |  | 0 | 0 | 15 | 0 | 15
1997 | 2 | 1997-02-16 |  | 0 | 0 | 15 | 0 | 15
1997 | 2 | 1997-02-17 |  | 0 | 0 | 15 | 0 | 15
1997 | 2 | 1997-02-18 |  | 0 | 0 | 15 | 0 | 15
1997 | 2 | 1997-02-19 |  | 0 | 0 | 15 | 0 | 15
1997 | 2 | 1997-02-20 |  | 0 | 0 | 15 | 0 | 15
1997 | 2 | 1997-02-21 |  | 0 | 0 | 14 | 0 | 14
1997 | 2 | 1997-02-22 |  | 0 | 0 | 14 | 0 | 14
1997 | 2 | 1997-02-23 |  | 0 | 0 | 14 | 0 | 14
1997 | 2 | 1997-02-24 |  | 0 | 0 | 15 | 0 | 15
1997 | 2 | 1997-02-25 |  | 0 | 0 | 14 | 0 | 14
1997 | 2 | 1997-02-26 |  | 0 | 0 | 14 | 0 | 14
1997 | 2 | 1997-02-27 |  | 0 | 0 | 14 | 0 | 14
1997 | 2 | 1997-02-28 |  | 0 | 0 | 15 | 0 | 15
1997 | 3 | 1997-03-01 |  | 0 | 0 | 16 | 0 | 16
1997 | 3 | 1997-03-02 |  | 0 | 0 | 15 | 0 | 15
1997 | 3 | 1997-03-03 |  | 0 | 0 | 15 | 0 | 15
1997 | 3 | 1997-03-04 |  | 0 | 0 | 15 | 0 | 15
1997 | 3 | 1997-03-05 |  | 0 | 0 | 14 | 0 | 14
1997 | 3 | 1997-03-06 |  | 0 | 0 | 15 | 0 | 15
1997 | 3 | 1997-03-07 |  | 0 | 0 | 16 | 0 | 16
1997 | 3 | 1997-03-08 |  | 0 | 0 | 16 | 0 | 16
1997 | 3 | 1997-03-09 |  | 0 | 0 | 16 | 0 | 16
1997 | 3 | 1997-03-10 |  | 0 | 0 | 16 | 0 | 16
1997 | 3 | 1997-03-11 |  | 0 | 0 | 17 | 0 | 17
1997 | 3 | 1997-03-12 |  | 0 | 0 | 17 | 0 | 17
1997 | 3 | 1997-03-13 |  | 0 | 0 | 17 | 0 | 17
1997 | 3 | 1997-03-14 |  | 0 | 0 | 16 | 0 | 16
1997 | 3 | 1997-03-15 |  | 0 | 0 | 15 | 0 | 15
1997 | 3 | 1997-03-16 |  | 0 | 0 | 15 | 0 | 15
1997 | 3 | 1997-03-17 |  | 0 | 0 | 16 | 0 | 16
1997 | 3 | 1997-03-18 |  | 0 | 0 | 16 | 0 | 16
1997 | 3 | 1997-03-19 |  | 0 | 0 | 16 | 0 | 16
1997 | 3 | 1997-03-20 |  | 0 | 0 | 17 | 0 | 17
1997 | 3 | 1997-03-21 |  | 0 | 0 | 18 | 0 | 18
1997 | 3 | 1997-03-22 |  | 0 | 0 | 18 | 0 | 18
1997 | 3 | 1997-03-23 |  | 0 | 0 | 19 | 0 | 19
1997 | 3 | 1997-03-24 |  | 0 | 0 | 20 | 0 | 20
1997 | 3 | 1997-03-25 |  | 0 | 0 | 21 | 0 | 21
1997 | 3 | 1997-03-26 |  | 0 | 0 | 20 | 0 | 20
1997 | 3 | 1997-03-27 |  | 0 | 0 | 19 | 0 | 19
1997 | 3 | 1997-03-28 |  | 0 | 0 | 19 | 0 | 19
1997 | 3 | 1997-03-29 |  | 0 | 0 | 20 | 0 | 20
1997 | 3 | 1997-03-30 |  | 0 | 0 | 16 | 0 | 16
1997 | 3 | 1997-03-31 |  | 0 | 0 | 20 | 0 | 20
1997 | 4 | 1997-04-01 |  | 0 | 0 | 20 | 0 | 20
1997 | 4 | 1997-04-02 |  | 0 | 0 | 20 | 0 | 20
1997 | 4 | 1997-04-03 |  | 0 | 0 | 20 | 0 | 20
1997 | 4 | 1997-04-04 |  | 0 | 0 | 16 | 0 | 16
1997 | 4 | 1997-04-05 |  | 0 | 0 | 16 | 0 | 16
1997 | 4 | 1997-04-06 |  | 0 | 0 | 16 | 0 | 16
1997 | 4 | 1997-04-07 |  | 0 | 0 | 16 | 0 | 16
1997 | 4 | 1997-04-08 |  | 0 | 0 | 19 | 0 | 19
1997 | 4 | 1997-04-09 |  | 0 | 0 | 19 | 0 | 19
1997 | 4 | 1997-04-10 |  | 0 | 0 | 19 | 0 | 19
1997 | 4 | 1997-04-11 |  | 0 | 0 | 19 | 0 | 19
1997 | 4 | 1997-04-12 |  | 0 | 0 | 16 | 0 | 16
1997 | 4 | 1997-04-13 |  | 0 | 0 | 16 | 0 | 16
1997 | 4 | 1997-04-14 |  | 0 | 0 | 17 | 0 | 17
1997 | 4 | 1997-04-15 |  | 0 | 0 | 18 | 0 | 18
1997 | 4 | 1997-04-16 |  | 0 | 0 | 20 | 0 | 20
1997 | 4 | 1997-04-17 |  | 0 | 0 | 22 | 0 | 22
1997 | 4 | 1997-04-18 |  | 0 | 0 | 23 | 0 | 23
1997 | 4 | 1997-04-19 |  | 0 | 0 | 24 | 0 | 24
1997 | 4 | 1997-04-20 |  | 0 | 0 | 27 | 0 | 27
1997 | 4 | 1997-04-21 |  | 0 | 0 | 29 | 0 | 29
1997 | 4 | 1997-04-22 |  | 0 | 0 | 27 | 0 | 27
1997 | 4 | 1997-04-23 |  | 0 | 0 | 25 | 0 | 25
1997 | 4 | 1997-04-24 |  | 0 | 0 | 24 | 0 | 24
1997 | 4 | 1997-04-25 |  | 0 | 0 | 23 | 0 | 23
1997 | 4 | 1997-04-26 |  | 0 | 0 | 24 | 0 | 24
1997 | 4 | 1997-04-27 |  | 0 | 0 | 28 | 0 | 28
1997 | 4 | 1997-04-28 |  | 0 | 0 | 38 | 0 | 38
1997 | 4 | 1997-04-29 |  | 0 | 0 | 33 | 0 | 33
1997 | 4 | 1997-04-30 |  | 0 | 0 | 28 | 0 | 28
1997 | 5 | 1997-05-01 |  | 0 | 0 | 27 | 0 | 27
1997 | 5 | 1997-05-02 |  | 0 | 0 | 26 | 0 | 26
1997 | 5 | 1997-05-03 |  | 0 | 0 | 29 | 0 | 29
1997 | 5 | 1997-05-04 |  | 0 | 0 | 34 | 0 | 34
1997 | 5 | 1997-05-05 |  | 0 | 0 | 41 | 0 | 41
1997 | 5 | 1997-05-06 |  | 0 | 0 | 41 | 0 | 41
1997 | 5 | 1997-05-07 |  | 0 | 0 | 45 | 0 | 45
1997 | 5 | 1997-05-08 |  | 0 | 0 | 47 | 0 | 47
1997 | 5 | 1997-05-09 |  | 0 | 0 | 43 | 0 | 43
1997 | 5 | 1997-05-10 |  | 0 | 0 | 43 | 0 | 43
1997 | 5 | 1997-05-11 |  | 0 | 0 | 45 | 0 | 45
1997 | 5 | 1997-05-12 |  | 0 | 0 | 50 | 0 | 50
1997 | 5 | 1997-05-13 |  | 0 | 0 | 54 | 0 | 54
1997 | 5 | 1997-05-14 |  | 0 | 0 | 54 | 0 | 54
1997 | 5 | 1997-05-15 |  | 0 | 0 | 58 | 0 | 58
1997 | 5 | 1997-05-16 |  | 0 | 0 | 287 | 0 | 287
1997 | 5 | 1997-05-17 |  | 0 | 0 | 539 | 0 | 539
1997 | 5 | 1997-05-18 |  | 0 | 0 | 537 | 0 | 537
1997 | 5 | 1997-05-19 |  | 0 | 0 | 567 | 0 | 567
1997 | 5 | 1997-05-20 |  | 0 | 0 | 546 | 0 | 546
1997 | 5 | 1997-05-21 |  | 0 | 0 | 515 | 0 | 515
1997 | 5 | 1997-05-22 |  | 0 | 0 | 515 | 0 | 515
1997 | 5 | 1997-05-23 |  | 0 | 0 | 478 | 0 | 478
1997 | 5 | 1997-05-24 |  | 0 | 0 | 440 | 0 | 440
1997 | 5 | 1997-05-25 |  | 0 | 0 | 428 | 0 | 428
1997 | 5 | 1997-05-26 |  | 0 | 0 | 376 | 0 | 376
1997 | 5 | 1997-05-27 |  | 0 | 0 | 366 | 0 | 366
1997 | 5 | 1997-05-28 |  | 0 | 0 | 313 | 0 | 313
1997 | 5 | 1997-05-29 |  | 0 | 0 | 288 | 0 | 288
1997 | 5 | 1997-05-30 |  | 0 | 0 | 363 | 0 | 363
1997 | 5 | 1997-05-31 |  | 0 | 0 | 778 | 0 | 778
1997 | 6 | 1997-06-01 |  | 0 | 0 | 1070 | 0 | 1070
1997 | 6 | 1997-06-02 |  | 0 | 0 | 1010 | 0 | 1010
1997 | 6 | 1997-06-03 |  | 0 | 0 | 818 | 0 | 818
1997 | 6 | 1997-06-04 |  | 0 | 0 | 1030 | 0 | 1030
1997 | 6 | 1997-06-05 |  | 0 | 0 | 1020 | 0 | 1020
1997 | 6 | 1997-06-06 |  | 0 | 0 | 992 | 0 | 992
1997 | 6 | 1997-06-07 |  | 0 | 0 | 780 | 0 | 780
1997 | 6 | 1997-06-08 |  | 0 | 0 | 746 | 0 | 746
1997 | 6 | 1997-06-09 |  | 0 | 0 | 747 | 0 | 747
1997 | 6 | 1997-06-10 |  | 0 | 0 | 679 | 0 | 679
1997 | 6 | 1997-06-11 |  | 0 | 0 | 651 | 0 | 651
1997 | 6 | 1997-06-12 |  | 0 | 0 | 669 | 0 | 669
1997 | 6 | 1997-06-13 |  | 0 | 0 | 680 | 0 | 680
1997 | 6 | 1997-06-14 |  | 0 | 0 | 627 | 0 | 627
1997 | 6 | 1997-06-15 |  | 0 | 0 | 607 | 0 | 607
1997 | 6 | 1997-06-16 |  | 0 | 0 | 502 | 0 | 502
1997 | 6 | 1997-06-17 |  | 0 | 0 | 491 | 0 | 491
1997 | 6 | 1997-06-18 |  | 0 | 0 | 541 | 0 | 541
1997 | 6 | 1997-06-19 |  | 0 | 0 | 564 | 0 | 564
1997 | 6 | 1997-06-20 |  | 0 | 0 | 561 | 0 | 561
1997 | 6 | 1997-06-21 |  | 0 | 0 | 592 | 0 | 592
1997 | 6 | 1997-06-22 |  | 0 | 0 | 645 | 0 | 645
1997 | 6 | 1997-06-23 |  | 0 | 0 | 630 | 0 | 630
1997 | 6 | 1997-06-24 |  | 0 | 0 | 602 | 0 | 602
1997 | 6 | 1997-06-25 |  | 0 | 0 | 526 | 0 | 526
1997 | 6 | 1997-06-26 |  | 0 | 0 | 485 | 0 | 485
1997 | 6 | 1997-06-27 |  | 0 | 0 | 446 | 0 | 446
1997 | 6 | 1997-06-28 |  | 0 | 0 | 403 | 0 | 403
1997 | 6 | 1997-06-29 |  | 0 | 0 | 393 | 0 | 393
1997 | 6 | 1997-06-30 |  | 0 | 0 | 384 | 0 | 384
1997 | 7 | 1997-07-01 |  | 0 | 0 | 377 | 0 | 377
1997 | 7 | 1997-07-02 |  | 0 | 0 | 340 | 0 | 340
1997 | 7 | 1997-07-03 |  | 0 | 0 | 317 | 0 | 317
1997 | 7 | 1997-07-04 |  | 0 | 0 | 304 | 0 | 304
1997 | 7 | 1997-07-05 |  | 0 | 0 | 288 | 0 | 288
1997 | 7 | 1997-07-06 |  | 0 | 0 | 265 | 0 | 265
1997 | 7 | 1997-07-07 |  | 0 | 0 | 241 | 0 | 241
1997 | 7 | 1997-07-08 |  | 0 | 0 | 210 | 0 | 210
1997 | 7 | 1997-07-09 |  | 0 | 0 | 191 | 0 | 191
1997 | 7 | 1997-07-10 |  | 0 | 0 | 194 | 0 | 194
1997 | 7 | 1997-07-11 |  | 0 | 0 | 219 | 0 | 219
1997 | 7 | 1997-07-12 |  | 0 | 0 | 213 | 0 | 213
1997 | 7 | 1997-07-13 |  | 0 | 0 | 222 | 0 | 222
1997 | 7 | 1997-07-14 |  | 0 | 0 | 226 | 0 | 226
1997 | 7 | 1997-07-15 |  | 0 | 0 | 231 | 0 | 231
1997 | 7 | 1997-07-16 |  | 0 | 0 | 170 | 0 | 170
1997 | 7 | 1997-07-17 |  | 0 | 0 | 133 | 0 | 133
1997 | 7 | 1997-07-18 |  | 0 | 0 | 131 | 0 | 131
1997 | 7 | 1997-07-19 |  | 0 | 0 | 131 | 0 | 131
1997 | 7 | 1997-07-20 |  | 0 | 0 | 128 | 0 | 128
1997 | 7 | 1997-07-21 |  | 0 | 0 | 126 | 0 | 126
1997 | 7 | 1997-07-22 |  | 0 | 0 | 120 | 0 | 120
1997 | 7 | 1997-07-23 |  | 0 | 0 | 124 | 0 | 124
1997 | 7 | 1997-07-24 |  | 0 | 0 | 128 | 0 | 128
1997 | 7 | 1997-07-25 |  | 0 | 0 | 124 | 0 | 124
1997 | 7 | 1997-07-26 |  | 0 | 0 | 124 | 0 | 124
1997 | 7 | 1997-07-27 |  | 0 | 0 | 127 | 0 | 127
1997 | 7 | 1997-07-28 |  | 0 | 0 | 126 | 0 | 126
1997 | 7 | 1997-07-29 |  | 0 | 0 | 126 | 0 | 126
1997 | 7 | 1997-07-30 |  | 0 | 0 | 125 | 0 | 125
1997 | 7 | 1997-07-31 |  | 0 | 0 | 126 | 0 | 126
1997 | 8 | 1997-08-01 |  | 0 | 0 | 126 | 0 | 126
1997 | 8 | 1997-08-02 |  | 0 | 0 | 126 | 0 | 126
1997 | 8 | 1997-08-03 |  | 0 | 0 | 118 | 0 | 118
1997 | 8 | 1997-08-04 |  | 0 | 0 | 101 | 0 | 101
1997 | 8 | 1997-08-05 |  | 0 | 0 | 98 | 0 | 98
1997 | 8 | 1997-08-06 |  | 0 | 0 | 107 | 0 | 107
1997 | 8 | 1997-08-07 |  | 0 | 0 | 127 | 0 | 127
1997 | 8 | 1997-08-08 |  | 0 | 0 | 126 | 0 | 126
1997 | 8 | 1997-08-09 |  | 0 | 0 | 126 | 0 | 126
1997 | 8 | 1997-08-10 |  | 0 | 0 | 131 | 0 | 131
1997 | 8 | 1997-08-11 |  | 0 | 0 | 129 | 0 | 129
1997 | 8 | 1997-08-12 |  | 0 | 0 | 128 | 0 | 128
1997 | 8 | 1997-08-13 |  | 0 | 0 | 130 | 0 | 130
1997 | 8 | 1997-08-14 |  | 0 | 0 | 130 | 0 | 130
1997 | 8 | 1997-08-15 |  | 0 | 0 | 128 | 0 | 128
1997 | 8 | 1997-08-16 |  | 0 | 0 | 126 | 0 | 126
1997 | 8 | 1997-08-17 |  | 0 | 0 | 123 | 0 | 123
1997 | 8 | 1997-08-18 |  | 0 | 0 | 123 | 0 | 123
1997 | 8 | 1997-08-19 |  | 0 | 0 | 120 | 0 | 120
1997 | 8 | 1997-08-20 |  | 0 | 0 | 119 | 0 | 119
1997 | 8 | 1997-08-21 |  | 0 | 0 | 116 | 0 | 116
1997 | 8 | 1997-08-22 |  | 0 | 0 | 115 | 0 | 115
1997 | 8 | 1997-08-23 |  | 0 | 0 | 113 | 0 | 113
1997 | 8 | 1997-08-24 |  | 0 | 0 | 114 | 0 | 114
1997 | 8 | 1997-08-25 |  | 0 | 0 | 113 | 0 | 113
1997 | 8 | 1997-08-26 |  | 0 | 0 | 114 | 0 | 114
1997 | 8 | 1997-08-27 |  | 0 | 0 | 116 | 0 | 116
1997 | 8 | 1997-08-28 |  | 0 | 0 | 118 | 0 | 118
1997 | 8 | 1997-08-29 |  | 0 | 0 | 117 | 0 | 117
1997 | 8 | 1997-08-30 |  | 0 | 0 | 115 | 0 | 115
1997 | 8 | 1997-08-31 |  | 0 | 0 | 117 | 0 | 117
1997 | 9 | 1997-09-01 |  | 0 | 0 | 118 | 0 | 118
1997 | 9 | 1997-09-02 |  | 0 | 0 | 122 | 0 | 122
1997 | 9 | 1997-09-03 |  | 0 | 0 | 120 | 0 | 120
1997 | 9 | 1997-09-04 |  | 0 | 0 | 117 | 0 | 117
1997 | 9 | 1997-09-05 |  | 0 | 0 | 115 | 0 | 115
1997 | 9 | 1997-09-06 |  | 0 | 0 | 117 | 0 | 117
1997 | 9 | 1997-09-07 |  | 0 | 0 | 112 | 0 | 112
1997 | 9 | 1997-09-08 |  | 0 | 0 | 113 | 0 | 113
1997 | 9 | 1997-09-09 |  | 0 | 0 | 118 | 0 | 118
1997 | 9 | 1997-09-10 |  | 0 | 0 | 118 | 0 | 118
1997 | 9 | 1997-09-11 |  | 0 | 0 | 110 | 0 | 110
1997 | 9 | 1997-09-12 |  | 0 | 0 | 108 | 0 | 108
1997 | 9 | 1997-09-13 |  | 0 | 0 | 121 | 0 | 121
1997 | 9 | 1997-09-14 |  | 0 | 0 | 123 | 0 | 123
1997 | 9 | 1997-09-15 |  | 0 | 0 | 117 | 0 | 117
1997 | 9 | 1997-09-16 |  | 0 | 0 | 108 | 0 | 108
1997 | 9 | 1997-09-17 |  | 0 | 0 | 109 | 0 | 109
1997 | 9 | 1997-09-18 |  | 0 | 0 | 110 | 0 | 110
1997 | 9 | 1997-09-19 |  | 0 | 0 | 109 | 0 | 109
1997 | 9 | 1997-09-20 |  | 0 | 0 | 108 | 0 | 108
1997 | 9 | 1997-09-21 |  | 0 | 0 | 110 | 0 | 110
1997 | 9 | 1997-09-22 |  | 0 | 0 | 94 | 0 | 94
1997 | 9 | 1997-09-23 |  | 0 | 0 | 69 | 0 | 69
1997 | 9 | 1997-09-24 |  | 0 | 0 | 69 | 0 | 69
1997 | 9 | 1997-09-25 |  | 0 | 0 | 69 | 0 | 69
1997 | 9 | 1997-09-26 |  | 0 | 0 | 68 | 0 | 68
1997 | 9 | 1997-09-27 |  | 0 | 0 | 70 | 0 | 70
1997 | 9 | 1997-09-28 |  | 0 | 0 | 70 | 0 | 70
1997 | 9 | 1997-09-29 |  | 0 | 0 | 56 | 0 | 56
1997 | 9 | 1997-09-30 |  | 0 | 0 | 40 | 0 | 40
1997 | 10 | 1997-10-01 |  | 0 | 0 | 40 | 0 | 40
1997 | 10 | 1997-10-02 |  | 0 | 0 | 40 | 0 | 40
1997 | 10 | 1997-10-03 |  | 0 | 0 | 47 | 0 | 47
1997 | 10 | 1997-10-04 |  | 0 | 0 | 42 | 0 | 42
1997 | 10 | 1997-10-05 |  | 0 | 0 | 42 | 0 | 42
1997 | 10 | 1997-10-06 |  | 0 | 0 | 43 | 0 | 43
1997 | 10 | 1997-10-07 |  | 0 | 0 | 43 | 0 | 43
1997 | 10 | 1997-10-08 |  | 0 | 0 | 43 | 0 | 43
1997 | 10 | 1997-10-09 |  | 0 | 0 | 39 | 0 | 39
1997 | 10 | 1997-10-10 |  | 0 | 0 | 40 | 0 | 40
1997 | 10 | 1997-10-11 |  | 0 | 0 | 39 | 0 | 39
1997 | 10 | 1997-10-12 |  | 0 | 0 | 40 | 0 | 40
1997 | 10 | 1997-10-13 |  | 0 | 0 | 41 | 0 | 41
1997 | 10 | 1997-10-14 |  | 0 | 0 | 39 | 0 | 39
1997 | 10 | 1997-10-15 |  | 0 | 0 | 41 | 0 | 41
1997 | 10 | 1997-10-16 |  | 0 | 0 | 40 | 0 | 40
1997 | 10 | 1997-10-17 |  | 0 | 0 | 41 | 0 | 41
1997 | 10 | 1997-10-18 |  | 0 | 0 | 39 | 0 | 39
1997 | 10 | 1997-10-19 |  | 0 | 0 | 38 | 0 | 38
1997 | 10 | 1997-10-20 |  | 0 | 0 | 38 | 0 | 38
1997 | 10 | 1997-10-21 |  | 0 | 0 | 36 | 0 | 36
1997 | 10 | 1997-10-22 |  | 0 | 0 | 36 | 0 | 36
1997 | 10 | 1997-10-23 |  | 0 | 0 | 36 | 0 | 36
1997 | 10 | 1997-10-24 |  | 0 | 0 | 37 | 0 | 37
1997 | 10 | 1997-10-25 |  | 0 | 0 | 36 | 0 | 36
1997 | 10 | 1997-10-26 |  | 0 | 0 | 36 | 0 | 36
1997 | 10 | 1997-10-27 |  | 0 | 0 | 37 | 0 | 37
1997 | 10 | 1997-10-28 |  | 0 | 0 | 37 | 0 | 37
1997 | 10 | 1997-10-29 |  | 0 | 0 | 37 | 0 | 37
1997 | 10 | 1997-10-30 |  | 0 | 0 | 37 | 0 | 37
1997 | 10 | 1997-10-31 |  | 0 | 0 | 37 | 0 | 37
1997 | 11 | 1997-11-01 |  | 0 | 0 | 37 | 0 | 37
1997 | 11 | 1997-11-02 |  | 0 | 0 | 37 | 0 | 37
1997 | 11 | 1997-11-03 |  | 0 | 0 | 38 | 0 | 38
1997 | 11 | 1997-11-04 |  | 0 | 0 | 37 | 0 | 37
1997 | 11 | 1997-11-05 |  | 0 | 0 | 37 | 0 | 37
1997 | 11 | 1997-11-06 |  | 0 | 0 | 36 | 0 | 36
1997 | 11 | 1997-11-07 |  | 0 | 0 | 36 | 0 | 36
1997 | 11 | 1997-11-08 |  | 0 | 0 | 36 | 0 | 36
1997 | 11 | 1997-11-09 |  | 0 | 0 | 38 | 0 | 38
1997 | 11 | 1997-11-10 |  | 0 | 0 | 40 | 0 | 40
1997 | 11 | 1997-11-11 |  | 0 | 0 | 41 | 0 | 41
1997 | 11 | 1997-11-12 |  | 0 | 0 | 41 | 0 | 41
1997 | 11 | 1997-11-13 |  | 0 | 0 | 37 | 0 | 37
1997 | 11 | 1997-11-14 |  | 0 | 0 | 35 | 0 | 35
1997 | 11 | 1997-11-15 |  | 0 | 0 | 35 | 0 | 35
1997 | 11 | 1997-11-16 |  | 0 | 0 | 37 | 0 | 37
1997 | 11 | 1997-11-17 |  | 0 | 0 | 38 | 0 | 38
1997 | 11 | 1997-11-18 |  | 0 | 0 | 38 | 0 | 38
1997 | 11 | 1997-11-19 |  | 0 | 0 | 39 | 0 | 39
1997 | 11 | 1997-11-20 |  | 0 | 0 | 29 | 0 | 29
1997 | 11 | 1997-11-21 |  | 0 | 0 | 17 | 0 | 17
1997 | 11 | 1997-11-22 |  | 0 | 0 | 22 | 0 | 22
1997 | 11 | 1997-11-23 |  | 0 | 0 | 39 | 0 | 39
1997 | 11 | 1997-11-24 |  | 0 | 0 | 20 | 0 | 20
1997 | 11 | 1997-11-25 |  | 0 | 0 | 15 | 0 | 15
1997 | 11 | 1997-11-26 |  | 0 | 0 | 15 | 0 | 15
1997 | 11 | 1997-11-27 |  | 0 | 0 | 14 | 0 | 14
1997 | 11 | 1997-11-28 |  | 0 | 0 | 14 | 0 | 14
1997 | 11 | 1997-11-29 |  | 0 | 0 | 14 | 0 | 14
1997 | 11 | 1997-11-30 |  | 0 | 0 | 14 | 0 | 14
1997 | 12 | 1997-12-01 |  | 0 | 0 | 13 | 0 | 13
1997 | 12 | 1997-12-02 |  | 0 | 0 | 13 | 0 | 13
1997 | 12 | 1997-12-03 |  | 0 | 0 | 13 | 0 | 13
1997 | 12 | 1997-12-04 |  | 0 | 0 | 13 | 0 | 13
1997 | 12 | 1997-12-05 |  | 0 | 0 | 13 | 0 | 13
1997 | 12 | 1997-12-06 |  | 0 | 0 | 13 | 0 | 13
1997 | 12 | 1997-12-07 |  | 0 | 0 | 15 | 0 | 15
1997 | 12 | 1997-12-08 |  | 0 | 0 | 15 | 0 | 15
1997 | 12 | 1997-12-09 |  | 0 | 0 | 15 | 0 | 15
1997 | 12 | 1997-12-10 |  | 0 | 0 | 16 | 0 | 16
1997 | 12 | 1997-12-11 |  | 0 | 0 | 16 | 0 | 16
1997 | 12 | 1997-12-12 |  | 0 | 0 | 13 | 0 | 13
1997 | 12 | 1997-12-13 |  | 0 | 0 | 12 | 0 | 12
1997 | 12 | 1997-12-14 |  | 0 | 0 | 13 | 0 | 13
1997 | 12 | 1997-12-15 |  | 0 | 0 | 14 | 0 | 14
1997 | 12 | 1997-12-16 |  | 0 | 0 | 15 | 0 | 15
1997 | 12 | 1997-12-17 |  | 0 | 0 | 14 | 0 | 14
1997 | 12 | 1997-12-18 |  | 0 | 0 | 14 | 0 | 14
1997 | 12 | 1997-12-19 |  | 0 | 0 | 14 | 0 | 14
1997 | 12 | 1997-12-20 |  | 0 | 0 | 14 | 0 | 14
1997 | 12 | 1997-12-21 |  | 0 | 0 | 13 | 0 | 13
1997 | 12 | 1997-12-22 |  | 0 | 0 | 14 | 0 | 14
1997 | 12 | 1997-12-23 |  | 0 | 0 | 14 | 0 | 14
1997 | 12 | 1997-12-24 |  | 0 | 0 | 14 | 0 | 14
1997 | 12 | 1997-12-25 |  | 0 | 0 | 14 | 0 | 14
1997 | 12 | 1997-12-26 |  | 0 | 0 | 16 | 0 | 16
1997 | 12 | 1997-12-27 |  | 0 | 0 | 15 | 0 | 15
1997 | 12 | 1997-12-28 |  | 0 | 0 | 14 | 0 | 14
1997 | 12 | 1997-12-29 |  | 0 | 0 | 14 | 0 | 14
1997 | 12 | 1997-12-30 |  | 0 | 0 | 14 | 0 | 14
1997 | 12 | 1997-12-31 |  | 0 | 0 | 14 | 0 | 14
1998 | 1 | 1998-01-01 |  | 0 | 0 | 12 | 0 | 12
1998 | 1 | 1998-01-02 |  | 0 | 0 | 11 | 0 | 11
1998 | 1 | 1998-01-03 |  | 0 | 0 | 12 | 0 | 12
1998 | 1 | 1998-01-04 |  | 0 | 0 | 14 | 0 | 14
1998 | 1 | 1998-01-05 |  | 0 | 0 | 14 | 0 | 14
1998 | 1 | 1998-01-06 |  | 0 | 0 | 14 | 0 | 14
1998 | 1 | 1998-01-07 |  | 0 | 0 | 14 | 0 | 14
1998 | 1 | 1998-01-08 |  | 0 | 0 | 14 | 0 | 14
1998 | 1 | 1998-01-09 |  | 0 | 0 | 12 | 0 | 12
1998 | 1 | 1998-01-10 |  | 0 | 0 | 12 | 0 | 12
1998 | 1 | 1998-01-11 |  | 0 | 0 | 12 | 0 | 12
1998 | 1 | 1998-01-12 |  | 0 | 0 | 13 | 0 | 13
1998 | 1 | 1998-01-13 |  | 0 | 0 | 12 | 0 | 12
1998 | 1 | 1998-01-14 |  | 0 | 0 | 12 | 0 | 12
1998 | 1 | 1998-01-15 |  | 0 | 0 | 12 | 0 | 12
1998 | 1 | 1998-01-16 |  | 0 | 0 | 13 | 0 | 13
1998 | 1 | 1998-01-17 |  | 0 | 0 | 13 | 0 | 13
1998 | 1 | 1998-01-18 |  | 0 | 0 | 12 | 0 | 12
1998 | 1 | 1998-01-19 |  | 0 | 0 | 12 | 0 | 12
1998 | 1 | 1998-01-20 |  | 0 | 0 | 13 | 0 | 13
1998 | 1 | 1998-01-21 |  | 0 | 0 | 12 | 0 | 12
1998 | 1 | 1998-01-22 |  | 0 | 0 | 12 | 0 | 12
1998 | 1 | 1998-01-23 |  | 0 | 0 | 12 | 0 | 12
1998 | 1 | 1998-01-24 |  | 0 | 0 | 12 | 0 | 12
1998 | 1 | 1998-01-25 |  | 0 | 0 | 12 | 0 | 12
1998 | 1 | 1998-01-26 |  | 0 | 0 | 13 | 0 | 13
1998 | 1 | 1998-01-27 |  | 0 | 0 | 14 | 0 | 14
1998 | 1 | 1998-01-28 |  | 0 | 0 | 13 | 0 | 13
1998 | 1 | 1998-01-29 |  | 0 | 0 | 13 | 0 | 13
1998 | 1 | 1998-01-30 |  | 0 | 0 | 14 | 0 | 14
1998 | 1 | 1998-01-31 |  | 0 | 0 | 14 | 0 | 14
1998 | 2 | 1998-02-01 |  | 0 | 0 | 14 | 0 | 14
1998 | 2 | 1998-02-02 |  | 0 | 0 | 14 | 0 | 14
1998 | 2 | 1998-02-03 |  | 0 | 0 | 13 | 0 | 13
1998 | 2 | 1998-02-04 |  | 0 | 0 | 12 | 0 | 12
1998 | 2 | 1998-02-05 |  | 0 | 0 | 13 | 0 | 13
1998 | 2 | 1998-02-06 |  | 0 | 0 | 13 | 0 | 13
1998 | 2 | 1998-02-07 |  | 0 | 0 | 14 | 0 | 14
1998 | 2 | 1998-02-08 |  | 0 | 0 | 16 | 0 | 16
1998 | 2 | 1998-02-09 |  | 0 | 0 | 16 | 0 | 16
1998 | 2 | 1998-02-10 |  | 0 | 0 | 15 | 0 | 15
1998 | 2 | 1998-02-11 |  | 0 | 0 | 15 | 0 | 15
1998 | 2 | 1998-02-12 |  | 0 | 0 | 14 | 0 | 14
1998 | 2 | 1998-02-13 |  | 0 | 0 | 15 | 0 | 15
1998 | 2 | 1998-02-14 |  | 0 | 0 | 16 | 0 | 16
1998 | 2 | 1998-02-15 |  | 0 | 0 | 15 | 0 | 15
1998 | 2 | 1998-02-16 |  | 0 | 0 | 14 | 0 | 14
1998 | 2 | 1998-02-17 |  | 0 | 0 | 15 | 0 | 15
1998 | 2 | 1998-02-18 |  | 0 | 0 | 14 | 0 | 14
1998 | 2 | 1998-02-19 |  | 0 | 0 | 14 | 0 | 14
1998 | 2 | 1998-02-20 |  | 0 | 0 | 17 | 0 | 17
1998 | 2 | 1998-02-21 |  | 0 | 0 | 15 | 0 | 15
1998 | 2 | 1998-02-22 |  | 0 | 0 | 16 | 0 | 16
1998 | 2 | 1998-02-23 |  | 0 | 0 | 16 | 0 | 16
1998 | 2 | 1998-02-24 |  | 0 | 0 | 15 | 0 | 15
1998 | 2 | 1998-02-25 |  | 0 | 0 | 15 | 0 | 15
1998 | 2 | 1998-02-26 |  | 0 | 0 | 15 | 0 | 15
1998 | 2 | 1998-02-27 |  | 0 | 0 | 15 | 0 | 15
1998 | 2 | 1998-02-28 |  | 0 | 0 | 15 | 0 | 15
1998 | 3 | 1998-03-01 |  | 0 | 0 | 14 | 0 | 14
1998 | 3 | 1998-03-02 |  | 0 | 0 | 15 | 0 | 15
1998 | 3 | 1998-03-03 |  | 0 | 0 | 15 | 0 | 15
1998 | 3 | 1998-03-04 |  | 0 | 0 | 15 | 0 | 15
1998 | 3 | 1998-03-05 |  | 0 | 0 | 15 | 0 | 15
1998 | 3 | 1998-03-06 |  | 0 | 0 | 15 | 0 | 15
1998 | 3 | 1998-03-07 |  | 0 | 0 | 15 | 0 | 15
1998 | 3 | 1998-03-08 |  | 0 | 0 | 15 | 0 | 15
1998 | 3 | 1998-03-09 |  | 0 | 0 | 16 | 0 | 16
1998 | 3 | 1998-03-10 |  | 0 | 0 | 16 | 0 | 16
1998 | 3 | 1998-03-11 |  | 0 | 0 | 15 | 0 | 15
1998 | 3 | 1998-03-12 |  | 0 | 0 | 14 | 0 | 14
1998 | 3 | 1998-03-13 |  | 0 | 0 | 16 | 0 | 16
1998 | 3 | 1998-03-14 |  | 0 | 0 | 15 | 0 | 15
1998 | 3 | 1998-03-15 |  | 0 | 0 | 16 | 0 | 16
1998 | 3 | 1998-03-16 |  | 0 | 0 | 15 | 0 | 15
1998 | 3 | 1998-03-17 |  | 0 | 0 | 15 | 0 | 15
1998 | 3 | 1998-03-18 |  | 0 | 0 | 16 | 0 | 16
1998 | 3 | 1998-03-19 |  | 0 | 0 | 16 | 0 | 16
1998 | 3 | 1998-03-20 |  | 0 | 0 | 16 | 0 | 16
1998 | 3 | 1998-03-21 |  | 0 | 0 | 18 | 0 | 18
1998 | 3 | 1998-03-22 |  | 0 | 0 | 18 | 0 | 18
1998 | 3 | 1998-03-23 |  | 0 | 0 | 19 | 0 | 19
1998 | 3 | 1998-03-24 |  | 0 | 0 | 20 | 0 | 20
1998 | 3 | 1998-03-25 |  | 0 | 0 | 21 | 0 | 21
1998 | 3 | 1998-03-26 |  | 0 | 0 | 21 | 0 | 21
1998 | 3 | 1998-03-27 |  | 0 | 0 | 21 | 0 | 21
1998 | 3 | 1998-03-28 |  | 0 | 0 | 20 | 0 | 20
1998 | 3 | 1998-03-29 |  | 0 | 0 | 19 | 0 | 19
1998 | 3 | 1998-03-30 |  | 0 | 0 | 17 | 0 | 17
1998 | 3 | 1998-03-31 |  | 0 | 0 | 18 | 0 | 18
1998 | 4 | 1998-04-01 |  | 0 | 0 | 18 | 0 | 18
1998 | 4 | 1998-04-02 |  | 0 | 0 | 18 | 0 | 18
1998 | 4 | 1998-04-03 |  | 0 | 0 | 18 | 0 | 18
1998 | 4 | 1998-04-04 |  | 0 | 0 | 18 | 0 | 18
1998 | 4 | 1998-04-05 |  | 0 | 0 | 19 | 0 | 19
1998 | 4 | 1998-04-06 |  | 0 | 0 | 19 | 0 | 19
1998 | 4 | 1998-04-07 |  | 0 | 0 | 19 | 0 | 19
1998 | 4 | 1998-04-08 |  | 0 | 0 | 18 | 0 | 18
1998 | 4 | 1998-04-09 |  | 0 | 0 | 18 | 0 | 18
1998 | 4 | 1998-04-10 |  | 0 | 0 | 18 | 0 | 18
1998 | 4 | 1998-04-11 |  | 0 | 0 | 20 | 0 | 20
1998 | 4 | 1998-04-12 |  | 0 | 0 | 20 | 0 | 20
1998 | 4 | 1998-04-13 |  | 0 | 0 | 20 | 0 | 20
1998 | 4 | 1998-04-14 |  | 0 | 0 | 20 | 0 | 20
1998 | 4 | 1998-04-15 |  | 0 | 0 | 19 | 0 | 19
1998 | 4 | 1998-04-16 |  | 0 | 0 | 19 | 0 | 19
1998 | 4 | 1998-04-17 |  | 0 | 0 | 19 | 0 | 19
1998 | 4 | 1998-04-18 |  | 0 | 0 | 18 | 0 | 18
1998 | 4 | 1998-04-19 |  | 0 | 0 | 21 | 0 | 21
1998 | 4 | 1998-04-20 |  | 0 | 0 | 19 | 0 | 19
1998 | 4 | 1998-04-21 |  | 0 | 0 | 20 | 0 | 20
1998 | 4 | 1998-04-22 |  | 0 | 0 | 21 | 0 | 21
1998 | 4 | 1998-04-23 |  | 0 | 0 | 24 | 0 | 24
1998 | 4 | 1998-04-24 |  | 0 | 0 | 27 | 0 | 27
1998 | 4 | 1998-04-25 |  | 0 | 0 | 26 | 0 | 26
1998 | 4 | 1998-04-26 |  | 0 | 0 | 22 | 0 | 22
1998 | 4 | 1998-04-27 |  | 0 | 0 | 21 | 0 | 21
1998 | 4 | 1998-04-28 |  | 0 | 0 | 23 | 0 | 23
1998 | 4 | 1998-04-29 |  | 0 | 0 | 26 | 0 | 26
1998 | 4 | 1998-04-30 |  | 0 | 0 | 29 | 0 | 29
1998 | 5 | 1998-05-01 |  | 0 | 0 | 29 | 0 | 29
1998 | 5 | 1998-05-02 |  | 0 | 0 | 32 | 0 | 32
1998 | 5 | 1998-05-03 |  | 0 | 0 | 36 | 0 | 36
1998 | 5 | 1998-05-04 |  | 0 | 0 | 35 | 0 | 35
1998 | 5 | 1998-05-05 |  | 0 | 0 | 32 | 0 | 32
1998 | 5 | 1998-05-06 |  | 0 | 0 | 30 | 0 | 30
1998 | 5 | 1998-05-07 |  | 0 | 0 | 32 | 0 | 32
1998 | 5 | 1998-05-08 |  | 0 | 0 | 30 | 0 | 30
1998 | 5 | 1998-05-09 |  | 0 | 0 | 30 | 0 | 30
1998 | 5 | 1998-05-10 |  | 0 | 0 | 74 | 0 | 74
1998 | 5 | 1998-05-11 |  | 0 | 0 | 152 | 0 | 152
1998 | 5 | 1998-05-12 |  | 0 | 0 | 162 | 0 | 162
1998 | 5 | 1998-05-13 |  | 0 | 0 | 190 | 0 | 190
1998 | 5 | 1998-05-14 |  | 0 | 0 | 226 | 0 | 226
1998 | 5 | 1998-05-15 |  | 0 | 0 | 196 | 0 | 196
1998 | 5 | 1998-05-16 |  | 0 | 0 | 197 | 0 | 197
1998 | 5 | 1998-05-17 |  | 0 | 0 | 232 | 0 | 232
1998 | 5 | 1998-05-18 |  | 0 | 0 | 290 | 0 | 290
1998 | 5 | 1998-05-19 |  | 0 | 0 | 332 | 0 | 332
1998 | 5 | 1998-05-20 |  | 0 | 0 | 369 | 0 | 369
1998 | 5 | 1998-05-21 |  | 0 | 0 | 447 | 0 | 447
1998 | 5 | 1998-05-22 |  | 0 | 0 | 429 | 0 | 429
1998 | 5 | 1998-05-23 |  | 0 | 0 | 348 | 0 | 348
1998 | 5 | 1998-05-24 |  | 0 | 0 | 335 | 0 | 335
1998 | 5 | 1998-05-25 |  | 0 | 0 | 300 | 0 | 300
1998 | 5 | 1998-05-26 |  | 0 | 0 | 336 | 0 | 336
1998 | 5 | 1998-05-27 |  | 0 | 0 | 376 | 0 | 376
1998 | 5 | 1998-05-28 |  | 0 | 0 | 472 | 0 | 472
1998 | 5 | 1998-05-29 |  | 0 | 0 | 571 | 0 | 571
1998 | 5 | 1998-05-30 |  | 0 | 0 | 578 | 0 | 578
1998 | 5 | 1998-05-31 |  | 0 | 0 | 534 | 0 | 534
1998 | 6 | 1998-06-01 |  | 0 | 0 | 566 | 0 | 566
1998 | 6 | 1998-06-02 |  | 0 | 0 | 638 | 0 | 638
1998 | 6 | 1998-06-03 |  | 0 | 0 | 661 | 0 | 661
1998 | 6 | 1998-06-04 |  | 0 | 0 | 558 | 0 | 558
1998 | 6 | 1998-06-05 |  | 0 | 0 | 448 | 0 | 448
1998 | 6 | 1998-06-06 |  | 0 | 0 | 372 | 0 | 372
1998 | 6 | 1998-06-07 |  | 0 | 0 | 347 | 0 | 347
1998 | 6 | 1998-06-08 |  | 0 | 0 | 338 | 0 | 338
1998 | 6 | 1998-06-09 |  | 0 | 0 | 334 | 0 | 334
1998 | 6 | 1998-06-10 |  | 0 | 0 | 346 | 0 | 346
1998 | 6 | 1998-06-11 |  | 0 | 0 | 316 | 0 | 316
1998 | 6 | 1998-06-12 |  | 0 | 0 | 303 | 0 | 303
1998 | 6 | 1998-06-13 |  | 0 | 0 | 362 | 0 | 362
1998 | 6 | 1998-06-14 |  | 0 | 0 | 328 | 0 | 328
1998 | 6 | 1998-06-15 |  | 0 | 0 | 310 | 0 | 310
1998 | 6 | 1998-06-16 |  | 0 | 0 | 346 | 0 | 346
1998 | 6 | 1998-06-17 |  | 0 | 0 | 357 | 0 | 357
1998 | 6 | 1998-06-18 |  | 0 | 0 | 308 | 0 | 308
1998 | 6 | 1998-06-19 |  | 0 | 0 | 347 | 0 | 347
1998 | 6 | 1998-06-20 |  | 0 | 0 | 417 | 0 | 417
1998 | 6 | 1998-06-21 |  | 0 | 0 | 430 | 0 | 430
1998 | 6 | 1998-06-22 |  | 0 | 0 | 449 | 0 | 449
1998 | 6 | 1998-06-23 |  | 0 | 0 | 456 | 0 | 456
1998 | 6 | 1998-06-24 |  | 0 | 0 | 435 | 0 | 435
1998 | 6 | 1998-06-25 |  | 0 | 0 | 411 | 0 | 411
1998 | 6 | 1998-06-26 |  | 0 | 0 | 420 | 0 | 420
1998 | 6 | 1998-06-27 |  | 0 | 0 | 461 | 0 | 461
1998 | 6 | 1998-06-28 |  | 0 | 0 | 440 | 0 | 440
1998 | 6 | 1998-06-29 |  | 0 | 0 | 437 | 0 | 437
1998 | 6 | 1998-06-30 |  | 0 | 0 | 406 | 0 | 406
1998 | 7 | 1998-07-01 |  | 0 | 0 | 378 | 0 | 378
1998 | 7 | 1998-07-02 |  | 0 | 0 | 367 | 0 | 367
1998 | 7 | 1998-07-03 |  | 0 | 0 | 349 | 0 | 349
1998 | 7 | 1998-07-04 |  | 0 | 0 | 339 | 0 | 339
1998 | 7 | 1998-07-05 |  | 0 | 0 | 316 | 0 | 316
1998 | 7 | 1998-07-06 |  | 0 | 0 | 298 | 0 | 298
1998 | 7 | 1998-07-07 |  | 0 | 0 | 277 | 0 | 277
1998 | 7 | 1998-07-08 |  | 0 | 0 | 265 | 0 | 265
1998 | 7 | 1998-07-09 |  | 0 | 0 | 242 | 0 | 242
1998 | 7 | 1998-07-10 |  | 0 | 0 | 246 | 0 | 246
1998 | 7 | 1998-07-11 |  | 0 | 0 | 230 | 0 | 230
1998 | 7 | 1998-07-12 |  | 0 | 0 | 213 | 0 | 213
1998 | 7 | 1998-07-13 |  | 0 | 0 | 193 | 0 | 193
1998 | 7 | 1998-07-14 |  | 0 | 0 | 175 | 0 | 175
1998 | 7 | 1998-07-15 |  | 0 | 0 | 167 | 0 | 167
1998 | 7 | 1998-07-16 |  | 0 | 0 | 165 | 0 | 165
1998 | 7 | 1998-07-17 |  | 0 | 0 | 164 | 0 | 164
1998 | 7 | 1998-07-18 |  | 0 | 0 | 158 | 0 | 158
1998 | 7 | 1998-07-19 |  | 0 | 0 | 151 | 0 | 151
1998 | 7 | 1998-07-20 |  | 0 | 0 | 143 | 0 | 143
1998 | 7 | 1998-07-21 |  | 0 | 0 | 135 | 0 | 135
1998 | 7 | 1998-07-22 |  | 0 | 0 | 133 | 0 | 133
1998 | 7 | 1998-07-23 |  | 0 | 0 | 134 | 0 | 134
1998 | 7 | 1998-07-24 |  | 0 | 0 | 134 | 0 | 134
1998 | 7 | 1998-07-25 |  | 0 | 0 | 135 | 0 | 135
1998 | 7 | 1998-07-26 |  | 0 | 0 | 137 | 0 | 137
1998 | 7 | 1998-07-27 |  | 0 | 0 | 149 | 0 | 149
1998 | 7 | 1998-07-28 |  | 0 | 0 | 169 | 0 | 169
1998 | 7 | 1998-07-29 |  | 0 | 0 | 166 | 0 | 166
1998 | 7 | 1998-07-30 |  | 0 | 0 | 163 | 0 | 163
1998 | 7 | 1998-07-31 |  | 0 | 0 | 166 | 0 | 166
1998 | 8 | 1998-08-01 |  | 0 | 0 | 166 | 0 | 166
1998 | 8 | 1998-08-02 |  | 0 | 0 | 169 | 0 | 169
1998 | 8 | 1998-08-03 |  | 0 | 0 | 162 | 0 | 162
1998 | 8 | 1998-08-04 |  | 0 | 0 | 154 | 0 | 154
1998 | 8 | 1998-08-05 |  | 0 | 0 | 147 | 0 | 147
1998 | 8 | 1998-08-06 |  | 0 | 0 | 146 | 0 | 146
1998 | 8 | 1998-08-07 |  | 0 | 0 | 144 | 0 | 144
1998 | 8 | 1998-08-08 |  | 0 | 0 | 142 | 0 | 142
1998 | 8 | 1998-08-09 |  | 0 | 0 | 142 | 0 | 142
1998 | 8 | 1998-08-10 |  | 0 | 0 | 142 | 0 | 142
1998 | 8 | 1998-08-11 |  | 0 | 0 | 142 | 0 | 142
1998 | 8 | 1998-08-12 |  | 0 | 0 | 143 | 0 | 143
1998 | 8 | 1998-08-13 |  | 0 | 0 | 143 | 0 | 143
1998 | 8 | 1998-08-14 |  | 0 | 0 | 143 | 0 | 143
1998 | 8 | 1998-08-15 |  | 0 | 0 | 142 | 0 | 142
1998 | 8 | 1998-08-16 |  | 0 | 0 | 142 | 0 | 142
1998 | 8 | 1998-08-17 |  | 0 | 0 | 136 | 0 | 136
1998 | 8 | 1998-08-18 |  | 0 | 0 | 126 | 0 | 126
1998 | 8 | 1998-08-19 |  | 0 | 0 | 126 | 0 | 126
1998 | 8 | 1998-08-20 |  | 0 | 0 | 127 | 0 | 127
1998 | 8 | 1998-08-21 |  | 0 | 0 | 125 | 0 | 125
1998 | 8 | 1998-08-22 |  | 0 | 0 | 125 | 0 | 125
1998 | 8 | 1998-08-23 |  | 0 | 0 | 123 | 0 | 123
1998 | 8 | 1998-08-24 |  | 0 | 0 | 125 | 0 | 125
1998 | 8 | 1998-08-25 |  | 0 | 0 | 125 | 0 | 125
1998 | 8 | 1998-08-26 |  | 0 | 0 | 126 | 0 | 126
1998 | 8 | 1998-08-27 |  | 0 | 0 | 126 | 0 | 126
1998 | 8 | 1998-08-28 |  | 0 | 0 | 123 | 0 | 123
1998 | 8 | 1998-08-29 |  | 0 | 0 | 124 | 0 | 124
1998 | 8 | 1998-08-30 |  | 0 | 0 | 123 | 0 | 123
1998 | 8 | 1998-08-31 |  | 0 | 0 | 120 | 0 | 120
1998 | 9 | 1998-09-01 |  | 0 | 0 | 123 | 0 | 123
1998 | 9 | 1998-09-02 |  | 0 | 0 | 122 | 0 | 122
1998 | 9 | 1998-09-03 |  | 0 | 0 | 119 | 0 | 119
1998 | 9 | 1998-09-04 |  | 0 | 0 | 119 | 0 | 119
1998 | 9 | 1998-09-05 |  | 0 | 0 | 119 | 0 | 119
1998 | 9 | 1998-09-06 |  | 0 | 0 | 119 | 0 | 119
1998 | 9 | 1998-09-07 |  | 0 | 0 | 119 | 0 | 119
1998 | 9 | 1998-09-08 |  | 0 | 0 | 119 | 0 | 119
1998 | 9 | 1998-09-09 |  | 0 | 0 | 119 | 0 | 119
1998 | 9 | 1998-09-10 |  | 0 | 0 | 119 | 0 | 119
1998 | 9 | 1998-09-11 |  | 0 | 0 | 120 | 0 | 120
1998 | 9 | 1998-09-12 |  | 0 | 0 | 121 | 0 | 121
1998 | 9 | 1998-09-13 |  | 0 | 0 | 119 | 0 | 119
1998 | 9 | 1998-09-14 |  | 0 | 0 | 121 | 0 | 121
1998 | 9 | 1998-09-15 |  | 0 | 0 | 128 | 0 | 128
1998 | 9 | 1998-09-16 |  | 0 | 0 | 128 | 0 | 128
1998 | 9 | 1998-09-17 |  | 0 | 0 | 135 | 0 | 135
1998 | 9 | 1998-09-18 |  | 0 | 0 | 132 | 0 | 132
1998 | 9 | 1998-09-19 |  | 0 | 0 | 130 | 0 | 130
1998 | 9 | 1998-09-20 |  | 0 | 0 | 130 | 0 | 130
1998 | 9 | 1998-09-21 |  | 0 | 0 | 116 | 0 | 116
1998 | 9 | 1998-09-22 |  | 0 | 0 | 104 | 0 | 104
1998 | 9 | 1998-09-23 |  | 0 | 0 | 105 | 0 | 105
1998 | 9 | 1998-09-24 |  | 0 | 0 | 101 | 0 | 101
1998 | 9 | 1998-09-25 |  | 0 | 0 | 104 | 0 | 104
1998 | 9 | 1998-09-26 |  | 0 | 0 | 103 | 0 | 103
1998 | 9 | 1998-09-27 |  | 0 | 0 | 107 | 0 | 107
1998 | 9 | 1998-09-28 |  | 0 | 0 | 78 | 0 | 78
1998 | 9 | 1998-09-29 |  | 0 | 0 | 49 | 0 | 49
1998 | 9 | 1998-09-30 |  | 0 | 0 | 42 | 0 | 42
1998 | 10 | 1998-10-01 |  | 0 | 0 | 39 | 0 | 39
1998 | 10 | 1998-10-02 |  | 0 | 0 | 39 | 0 | 39
1998 | 10 | 1998-10-03 |  | 0 | 0 | 39 | 0 | 39
1998 | 10 | 1998-10-04 |  | 0 | 0 | 42 | 0 | 42
1998 | 10 | 1998-10-05 |  | 0 | 0 | 39 | 0 | 39
1998 | 10 | 1998-10-06 |  | 0 | 0 | 39 | 0 | 39
1998 | 10 | 1998-10-07 |  | 0 | 0 | 40 | 0 | 40
1998 | 10 | 1998-10-08 |  | 0 | 0 | 40 | 0 | 40
1998 | 10 | 1998-10-09 |  | 0 | 0 | 39 | 0 | 39
1998 | 10 | 1998-10-10 |  | 0 | 0 | 38 | 0 | 38
1998 | 10 | 1998-10-11 |  | 0 | 0 | 38 | 0 | 38
1998 | 10 | 1998-10-12 |  | 0 | 0 | 37 | 0 | 37
1998 | 10 | 1998-10-13 |  | 0 | 0 | 37 | 0 | 37
1998 | 10 | 1998-10-14 |  | 0 | 0 | 39 | 0 | 39
1998 | 10 | 1998-10-15 |  | 0 | 0 | 38 | 0 | 38
1998 | 10 | 1998-10-16 |  | 0 | 0 | 37 | 0 | 37
1998 | 10 | 1998-10-17 |  | 0 | 0 | 38 | 0 | 38
1998 | 10 | 1998-10-18 |  | 0 | 0 | 38 | 0 | 38
1998 | 10 | 1998-10-19 |  | 0 | 0 | 38 | 0 | 38
1998 | 10 | 1998-10-20 |  | 0 | 0 | 39 | 0 | 39
1998 | 10 | 1998-10-21 |  | 0 | 0 | 39 | 0 | 39
1998 | 10 | 1998-10-22 |  | 0 | 0 | 32 | 0 | 32
1998 | 10 | 1998-10-23 |  | 0 | 0 | 22 | 0 | 22
1998 | 10 | 1998-10-24 |  | 0 | 0 | 23 | 0 | 23
1998 | 10 | 1998-10-25 |  | 0 | 0 | 23 | 0 | 23
1998 | 10 | 1998-10-26 |  | 0 | 0 | 24 | 0 | 24
1998 | 10 | 1998-10-27 |  | 0 | 0 | 23 | 0 | 23
1998 | 10 | 1998-10-28 |  | 0 | 0 | 23 | 0 | 23
1998 | 10 | 1998-10-29 |  | 0 | 0 | 23 | 0 | 23
1998 | 10 | 1998-10-30 |  | 0 | 0 | 23 | 0 | 23
1998 | 10 | 1998-10-31 |  | 0 | 0 | 22 | 0 | 22
1998 | 11 | 1998-11-01 |  | 0 | 0 | 23 | 0 | 23
1998 | 11 | 1998-11-02 |  | 0 | 0 | 23 | 0 | 23
1998 | 11 | 1998-11-03 |  | 0 | 0 | 23 | 0 | 23
1998 | 11 | 1998-11-04 |  | 0 | 0 | 23 | 0 | 23
1998 | 11 | 1998-11-05 |  | 0 | 0 | 23 | 0 | 23
1998 | 11 | 1998-11-06 |  | 0 | 0 | 23 | 0 | 23
1998 | 11 | 1998-11-07 |  | 0 | 0 | 23 | 0 | 23
1998 | 11 | 1998-11-08 |  | 0 | 0 | 24 | 0 | 24
1998 | 11 | 1998-11-09 |  | 0 | 0 | 24 | 0 | 24
1998 | 11 | 1998-11-10 |  | 0 | 0 | 22 | 0 | 22
1998 | 11 | 1998-11-11 |  | 0 | 0 | 22 | 0 | 22
1998 | 11 | 1998-11-12 |  | 0 | 0 | 22 | 0 | 22
1998 | 11 | 1998-11-13 |  | 0 | 0 | 22 | 0 | 22
1998 | 11 | 1998-11-14 |  | 0 | 0 | 22 | 0 | 22
1998 | 11 | 1998-11-15 |  | 0 | 0 | 22 | 0 | 22
1998 | 11 | 1998-11-16 |  | 0 | 0 | 22 | 0 | 22
1998 | 11 | 1998-11-17 |  | 0 | 0 | 22 | 0 | 22
1998 | 11 | 1998-11-18 |  | 0 | 0 | 21 | 0 | 21
1998 | 11 | 1998-11-19 |  | 0 | 0 | 21 | 0 | 21
1998 | 11 | 1998-11-20 |  | 0 | 0 | 24 | 0 | 24
1998 | 11 | 1998-11-21 |  | 0 | 0 | 25 | 0 | 25
1998 | 11 | 1998-11-22 |  | 0 | 0 | 21 | 0 | 21
1998 | 11 | 1998-11-23 |  | 0 | 0 | 21 | 0 | 21
1998 | 11 | 1998-11-24 |  | 0 | 0 | 21 | 0 | 21
1998 | 11 | 1998-11-25 |  | 0 | 0 | 20 | 0 | 20
1998 | 11 | 1998-11-26 |  | 0 | 0 | 20 | 0 | 20
1998 | 11 | 1998-11-27 |  | 0 | 0 | 20 | 0 | 20
1998 | 11 | 1998-11-28 |  | 0 | 0 | 20 | 0 | 20
1998 | 11 | 1998-11-29 |  | 0 | 0 | 20 | 0 | 20
1998 | 11 | 1998-11-30 |  | 0 | 0 | 20 | 0 | 20
1998 | 12 | 1998-12-01 |  | 0 | 0 | 20 | 0 | 20
1998 | 12 | 1998-12-02 |  | 0 | 0 | 20 | 0 | 20
1998 | 12 | 1998-12-03 |  | 0 | 0 | 21 | 0 | 21
1998 | 12 | 1998-12-04 |  | 0 | 0 | 21 | 0 | 21
1998 | 12 | 1998-12-05 |  | 0 | 0 | 20 | 0 | 20
1998 | 12 | 1998-12-06 |  | 0 | 0 | 21 | 0 | 21
1998 | 12 | 1998-12-07 |  | 0 | 0 | 20 | 0 | 20
1998 | 12 | 1998-12-08 |  | 0 | 0 | 20 | 0 | 20
1998 | 12 | 1998-12-09 |  | 0 | 0 | 20 | 0 | 20
1998 | 12 | 1998-12-10 |  | 0 | 0 | 20 | 0 | 20
1998 | 12 | 1998-12-11 |  | 0 | 0 | 20 | 0 | 20
1998 | 12 | 1998-12-12 |  | 0 | 0 | 20 | 0 | 20
1998 | 12 | 1998-12-13 |  | 0 | 0 | 20 | 0 | 20
1998 | 12 | 1998-12-14 |  | 0 | 0 | 20 | 0 | 20
1998 | 12 | 1998-12-15 |  | 0 | 0 | 20 | 0 | 20
1998 | 12 | 1998-12-16 |  | 0 | 0 | 20 | 0 | 20
1998 | 12 | 1998-12-17 |  | 0 | 0 | 20 | 0 | 20
1998 | 12 | 1998-12-18 |  | 0 | 0 | 20 | 0 | 20
1998 | 12 | 1998-12-19 |  | 0 | 0 | 20 | 0 | 20
1998 | 12 | 1998-12-20 |  | 0 | 0 | 20 | 0 | 20
1998 | 12 | 1998-12-21 |  | 0 | 0 | 20 | 0 | 20
1998 | 12 | 1998-12-22 |  | 0 | 0 | 20 | 0 | 20
1998 | 12 | 1998-12-23 |  | 0 | 0 | 20 | 0 | 20
1998 | 12 | 1998-12-24 |  | 0 | 0 | 20 | 0 | 20
1998 | 12 | 1998-12-25 |  | 0 | 0 | 20 | 0 | 20
1998 | 12 | 1998-12-26 |  | 0 | 0 | 20 | 0 | 20
1998 | 12 | 1998-12-27 |  | 0 | 0 | 19 | 0 | 19
1998 | 12 | 1998-12-28 |  | 0 | 0 | 20 | 0 | 20
1998 | 12 | 1998-12-29 |  | 0 | 0 | 19 | 0 | 19
1998 | 12 | 1998-12-30 |  | 0 | 0 | 19 | 0 | 19
1998 | 12 | 1998-12-31 |  | 0 | 0 | 20 | 0 | 20
1999 | 1 | 1999-01-01 |  | 0 | 0 | 20 | 0 | 20
1999 | 1 | 1999-01-02 |  | 0 | 0 | 18 | 0 | 18
1999 | 1 | 1999-01-03 |  | 0 | 0 | 18 | 0 | 18
1999 | 1 | 1999-01-04 |  | 0 | 0 | 19 | 0 | 19
1999 | 1 | 1999-01-05 |  | 0 | 0 | 18 | 0 | 18
1999 | 1 | 1999-01-06 |  | 0 | 0 | 20 | 0 | 20
1999 | 1 | 1999-01-07 |  | 0 | 0 | 19 | 0 | 19
1999 | 1 | 1999-01-08 |  | 0 | 0 | 18 | 0 | 18
1999 | 1 | 1999-01-09 |  | 0 | 0 | 18 | 0 | 18
1999 | 1 | 1999-01-10 |  | 0 | 0 | 18 | 0 | 18
1999 | 1 | 1999-01-11 |  | 0 | 0 | 18 | 0 | 18
1999 | 1 | 1999-01-12 |  | 0 | 0 | 18 | 0 | 18
1999 | 1 | 1999-01-13 |  | 0 | 0 | 17 | 0 | 17
1999 | 1 | 1999-01-14 |  | 0 | 0 | 17 | 0 | 17
1999 | 1 | 1999-01-15 |  | 0 | 0 | 17 | 0 | 17
1999 | 1 | 1999-01-16 |  | 0 | 0 | 19 | 0 | 19
1999 | 1 | 1999-01-17 |  | 0 | 0 | 18 | 0 | 18
1999 | 1 | 1999-01-18 |  | 0 | 0 | 19 | 0 | 19
1999 | 1 | 1999-01-19 |  | 0 | 0 | 19 | 0 | 19
1999 | 1 | 1999-01-20 |  | 0 | 0 | 19 | 0 | 19
1999 | 1 | 1999-01-21 |  | 0 | 0 | 20 | 0 | 20
1999 | 1 | 1999-01-22 |  | 0 | 0 | 18 | 0 | 18
1999 | 1 | 1999-01-23 |  | 0 | 0 | 20 | 0 | 20
1999 | 1 | 1999-01-24 |  | 0 | 0 | 18 | 0 | 18
1999 | 1 | 1999-01-25 |  | 0 | 0 | 18 | 0 | 18
1999 | 1 | 1999-01-26 |  | 0 | 0 | 15 | 0 | 15
1999 | 1 | 1999-01-27 |  | 0 | 0 | 19 | 0 | 19
1999 | 1 | 1999-01-28 |  | 0 | 0 | 20 | 0 | 20
1999 | 1 | 1999-01-29 |  | 0 | 0 | 20 | 0 | 20
1999 | 1 | 1999-01-30 |  | 0 | 0 | 20 | 0 | 20
1999 | 1 | 1999-01-31 |  | 0 | 0 | 20 | 0 | 20
1999 | 2 | 1999-02-01 |  | 0 | 0 | 20 | 0 | 20
1999 | 2 | 1999-02-02 |  | 0 | 0 | 20 | 0 | 20
1999 | 2 | 1999-02-03 |  | 0 | 0 | 20 | 0 | 20
1999 | 2 | 1999-02-04 |  | 0 | 0 | 20 | 0 | 20
1999 | 2 | 1999-02-05 |  | 0 | 0 | 20 | 0 | 20
1999 | 2 | 1999-02-06 |  | 0 | 0 | 20 | 0 | 20
1999 | 2 | 1999-02-07 |  | 0 | 0 | 20 | 0 | 20
1999 | 2 | 1999-02-08 |  | 0 | 0 | 20 | 0 | 20
1999 | 2 | 1999-02-09 |  | 0 | 0 | 20 | 0 | 20
1999 | 2 | 1999-02-10 |  | 0 | 0 | 22 | 0 | 22
1999 | 2 | 1999-02-11 |  | 0 | 0 | 21 | 0 | 21
1999 | 2 | 1999-02-12 |  | 0 | 0 | 21 | 0 | 21
1999 | 2 | 1999-02-13 |  | 0 | 0 | 20 | 0 | 20
1999 | 2 | 1999-02-14 |  | 0 | 0 | 20 | 0 | 20
1999 | 2 | 1999-02-15 |  | 0 | 0 | 20 | 0 | 20
1999 | 2 | 1999-02-16 |  | 0 | 0 | 20 | 0 | 20
1999 | 2 | 1999-02-17 |  | 0 | 0 | 21 | 0 | 21
1999 | 2 | 1999-02-18 |  | 0 | 0 | 21 | 0 | 21
1999 | 2 | 1999-02-19 |  | 0 | 0 | 22 | 0 | 22
1999 | 2 | 1999-02-20 |  | 0 | 0 | 22 | 0 | 22
1999 | 2 | 1999-02-21 |  | 0 | 0 | 22 | 0 | 22
1999 | 2 | 1999-02-22 |  | 0 | 0 | 21 | 0 | 21
1999 | 2 | 1999-02-23 |  | 0 | 0 | 22 | 0 | 22
1999 | 2 | 1999-02-24 |  | 0 | 0 | 22 | 0 | 22
1999 | 2 | 1999-02-25 |  | 0 | 0 | 22 | 0 | 22
1999 | 2 | 1999-02-26 |  | 0 | 0 | 20 | 0 | 20
1999 | 2 | 1999-02-27 |  | 0 | 0 | 20 | 0 | 20
1999 | 2 | 1999-02-28 |  | 0 | 0 | 19 | 0 | 19
1999 | 3 | 1999-03-01 |  | 0 | 0 | 23 | 0 | 23
1999 | 3 | 1999-03-02 |  | 0 | 0 | 17 | 0 | 17
1999 | 3 | 1999-03-03 |  | 0 | 0 | 18 | 0 | 18
1999 | 3 | 1999-03-04 |  | 0 | 0 | 18 | 0 | 18
1999 | 3 | 1999-03-05 |  | 0 | 0 | 20 | 0 | 20
1999 | 3 | 1999-03-06 |  | 0 | 0 | 20 | 0 | 20
1999 | 3 | 1999-03-07 |  | 0 | 0 | 21 | 0 | 21
1999 | 3 | 1999-03-08 |  | 0 | 0 | 23 | 0 | 23
1999 | 3 | 1999-03-09 |  | 0 | 0 | 20 | 0 | 20
1999 | 3 | 1999-03-10 |  | 0 | 0 | 20 | 0 | 20
1999 | 3 | 1999-03-11 |  | 0 | 0 | 20 | 0 | 20
1999 | 3 | 1999-03-12 |  | 0 | 0 | 20 | 0 | 20
1999 | 3 | 1999-03-13 |  | 0 | 0 | 21 | 0 | 21
1999 | 3 | 1999-03-14 |  | 0 | 0 | 20 | 0 | 20
1999 | 3 | 1999-03-15 |  | 0 | 0 | 20 | 0 | 20
1999 | 3 | 1999-03-16 |  | 0 | 0 | 20 | 0 | 20
1999 | 3 | 1999-03-17 |  | 0 | 0 | 20 | 0 | 20
1999 | 3 | 1999-03-18 |  | 0 | 0 | 20 | 0 | 20
1999 | 3 | 1999-03-19 |  | 0 | 0 | 21 | 0 | 21
1999 | 3 | 1999-03-20 |  | 0 | 0 | 20 | 0 | 20
1999 | 3 | 1999-03-21 |  | 0 | 0 | 23 | 0 | 23
1999 | 3 | 1999-03-22 |  | 0 | 0 | 23 | 0 | 23
1999 | 3 | 1999-03-23 |  | 0 | 0 | 23 | 0 | 23
1999 | 3 | 1999-03-24 |  | 0 | 0 | 23 | 0 | 23
1999 | 3 | 1999-03-25 |  | 0 | 0 | 24 | 0 | 24
1999 | 3 | 1999-03-26 |  | 0 | 0 | 24 | 0 | 24
1999 | 3 | 1999-03-27 |  | 0 | 0 | 24 | 0 | 24
1999 | 3 | 1999-03-28 |  | 0 | 0 | 24 | 0 | 24
1999 | 3 | 1999-03-29 |  | 0 | 0 | 27 | 0 | 27
1999 | 3 | 1999-03-30 |  | 0 | 0 | 26 | 0 | 26
1999 | 3 | 1999-03-31 |  | 0 | 0 | 26 | 0 | 26
1999 | 4 | 1999-04-01 |  | 0 | 0 | 25 | 0 | 25
1999 | 4 | 1999-04-02 |  | 0 | 0 | 23 | 0 | 23
1999 | 4 | 1999-04-03 |  | 0 | 0 | 23 | 0 | 23
1999 | 4 | 1999-04-04 |  | 0 | 0 | 25 | 0 | 25
1999 | 4 | 1999-04-05 |  | 0 | 0 | 23 | 0 | 23
1999 | 4 | 1999-04-06 |  | 0 | 0 | 26 | 0 | 26
1999 | 4 | 1999-04-07 |  | 0 | 0 | 23 | 0 | 23
1999 | 4 | 1999-04-08 |  | 0 | 0 | 25 | 0 | 25
1999 | 4 | 1999-04-09 |  | 0 | 0 | 25 | 0 | 25
1999 | 4 | 1999-04-10 |  | 0 | 0 | 25 | 0 | 25
1999 | 4 | 1999-04-11 |  | 0 | 0 | 25 | 0 | 25
1999 | 4 | 1999-04-12 |  | 0 | 0 | 25 | 0 | 25
1999 | 4 | 1999-04-13 |  | 0 | 0 | 26 | 0 | 26
1999 | 4 | 1999-04-14 |  | 0 | 0 | 26 | 0 | 26
1999 | 4 | 1999-04-15 |  | 0 | 0 | 26 | 0 | 26
1999 | 4 | 1999-04-16 |  | 0 | 0 | 26 | 0 | 26
1999 | 4 | 1999-04-17 |  | 0 | 0 | 26 | 0 | 26
1999 | 4 | 1999-04-18 |  | 0 | 0 | 28 | 0 | 28
1999 | 4 | 1999-04-19 |  | 0 | 0 | 30 | 0 | 30
1999 | 4 | 1999-04-20 |  | 0 | 0 | 30 | 0 | 30
1999 | 4 | 1999-04-21 |  | 0 | 0 | 29 | 0 | 29
1999 | 4 | 1999-04-22 |  | 0 | 0 | 29 | 0 | 29
1999 | 4 | 1999-04-23 |  | 0 | 0 | 30 | 0 | 30
1999 | 4 | 1999-04-24 |  | 0 | 0 | 32 | 0 | 32
1999 | 4 | 1999-04-25 |  | 0 | 0 | 31 | 0 | 31
1999 | 4 | 1999-04-26 |  | 0 | 0 | 29 | 0 | 29
1999 | 4 | 1999-04-27 |  | 0 | 0 | 30 | 0 | 30
1999 | 4 | 1999-04-28 |  | 0 | 0 | 30 | 0 | 30
1999 | 4 | 1999-04-29 |  | 0 | 0 | 31 | 0 | 31
1999 | 4 | 1999-04-30 |  | 0 | 0 | 35 | 0 | 35
1999 | 5 | 1999-05-01 |  | 0 | 0 | 31 | 0 | 31
1999 | 5 | 1999-05-02 |  | 0 | 0 | 32 | 0 | 32
1999 | 5 | 1999-05-03 |  | 0 | 0 | 31 | 0 | 31
1999 | 5 | 1999-05-04 |  | 0 | 0 | 29 | 0 | 29
1999 | 5 | 1999-05-05 |  | 0 | 0 | 29 | 0 | 29
1999 | 5 | 1999-05-06 |  | 0 | 0 | 30 | 0 | 30
1999 | 5 | 1999-05-07 |  | 0 | 0 | 34 | 0 | 34
1999 | 5 | 1999-05-08 |  | 0 | 0 | 39 | 0 | 39
1999 | 5 | 1999-05-09 |  | 0 | 0 | 39 | 0 | 39
1999 | 5 | 1999-05-10 |  | 0 | 0 | 36 | 0 | 36
1999 | 5 | 1999-05-11 |  | 0 | 0 | 34 | 0 | 34
1999 | 5 | 1999-05-12 |  | 0 | 0 | 35 | 0 | 35
1999 | 5 | 1999-05-13 |  | 0 | 0 | 38 | 0 | 38
1999 | 5 | 1999-05-14 |  | 0 | 0 | 39 | 0 | 39
1999 | 5 | 1999-05-15 |  | 0 | 0 | 36 | 0 | 36
1999 | 5 | 1999-05-16 |  | 0 | 0 | 39 | 0 | 39
1999 | 5 | 1999-05-17 |  | 0 | 0 | 53 | 0 | 53
1999 | 5 | 1999-05-18 |  | 0 | 0 | 75 | 0 | 75
1999 | 5 | 1999-05-19 |  | 0 | 0 | 116 | 0 | 116
1999 | 5 | 1999-05-20 |  | 0 | 0 | 119 | 0 | 119
1999 | 5 | 1999-05-21 |  | 0 | 0 | 126 | 0 | 126
1999 | 5 | 1999-05-22 |  | 0 | 0 | 137 | 0 | 137
1999 | 5 | 1999-05-23 |  | 0 | 0 | 134 | 0 | 134
1999 | 5 | 1999-05-24 |  | 0 | 0 | 136 | 0 | 136
1999 | 5 | 1999-05-25 |  | 0 | 0 | 139 | 0 | 139
1999 | 5 | 1999-05-26 |  | 0 | 0 | 140 | 0 | 140
1999 | 5 | 1999-05-27 |  | 0 | 0 | 141 | 0 | 141
1999 | 5 | 1999-05-28 |  | 0 | 0 | 147 | 0 | 147
1999 | 5 | 1999-05-29 |  | 0 | 0 | 148 | 0 | 148
1999 | 5 | 1999-05-30 |  | 0 | 0 | 151 | 0 | 151
1999 | 5 | 1999-05-31 |  | 0 | 0 | 151 | 0 | 151
1999 | 6 | 1999-06-01 |  | 0 | 0 | 151 | 0 | 151
1999 | 6 | 1999-06-02 |  | 0 | 0 | 153 | 0 | 153
1999 | 6 | 1999-06-03 |  | 0 | 0 | 174 | 0 | 174
1999 | 6 | 1999-06-04 |  | 0 | 0 | 197 | 0 | 197
1999 | 6 | 1999-06-05 |  | 0 | 0 | 233 | 0 | 233
1999 | 6 | 1999-06-06 |  | 0 | 0 | 251 | 0 | 251
1999 | 6 | 1999-06-07 |  | 0 | 0 | 264 | 0 | 264
1999 | 6 | 1999-06-08 |  | 0 | 0 | 352 | 0 | 352
1999 | 6 | 1999-06-09 |  | 0 | 0 | 390 | 0 | 390
1999 | 6 | 1999-06-10 |  | 0 | 0 | 426 | 0 | 426
1999 | 6 | 1999-06-11 |  | 0 | 0 | 427 | 0 | 427
1999 | 6 | 1999-06-12 |  | 0 | 0 | 424 | 0 | 424
1999 | 6 | 1999-06-13 |  | 0 | 0 | 463 | 0 | 463
1999 | 6 | 1999-06-14 |  | 0 | 0 | 478 | 0 | 478
1999 | 6 | 1999-06-15 |  | 0 | 0 | 399 | 0 | 399
1999 | 6 | 1999-06-16 |  | 0 | 0 | 441 | 0 | 441
1999 | 6 | 1999-06-17 |  | 0 | 0 | 549 | 0 | 549
1999 | 6 | 1999-06-18 |  | 0 | 0 | 616 | 0 | 616
1999 | 6 | 1999-06-19 |  | 0 | 0 | 600 | 0 | 600
1999 | 6 | 1999-06-20 |  | 0 | 0 | 564 | 0 | 564
1999 | 6 | 1999-06-21 |  | 0 | 0 | 517 | 0 | 517
1999 | 6 | 1999-06-22 |  | 0 | 0 | 591 | 0 | 591
1999 | 6 | 1999-06-23 |  | 0 | 0 | 565 | 0 | 565
1999 | 6 | 1999-06-24 |  | 0 | 0 | 579 | 0 | 579
1999 | 6 | 1999-06-25 |  | 0 | 0 | 570 | 0 | 570
1999 | 6 | 1999-06-26 |  | 0 | 0 | 558 | 0 | 558
1999 | 6 | 1999-06-27 |  | 0 | 0 | 508 | 0 | 508
1999 | 6 | 1999-06-28 |  | 0 | 0 | 510 | 0 | 510
1999 | 6 | 1999-06-29 |  | 0 | 0 | 454 | 0 | 454
1999 | 6 | 1999-06-30 |  | 0 | 0 | 436 | 0 | 436
1999 | 7 | 1999-07-01 |  | 0 | 0 | 433 | 0 | 433
1999 | 7 | 1999-07-02 |  | 0 | 0 | 394 | 0 | 394
1999 | 7 | 1999-07-03 |  | 0 | 0 | 362 | 0 | 362
1999 | 7 | 1999-07-04 |  | 0 | 0 | 336 | 0 | 336
1999 | 7 | 1999-07-05 |  | 0 | 0 | 314 | 0 | 314
1999 | 7 | 1999-07-06 |  | 0 | 0 | 291 | 0 | 291
1999 | 7 | 1999-07-07 |  | 0 | 0 | 242 | 0 | 242
1999 | 7 | 1999-07-08 |  | 0 | 0 | 227 | 0 | 227
1999 | 7 | 1999-07-09 |  | 0 | 0 | 215 | 0 | 215
1999 | 7 | 1999-07-10 |  | 0 | 0 | 202 | 0 | 202
1999 | 7 | 1999-07-11 |  | 0 | 0 | 205 | 0 | 205
1999 | 7 | 1999-07-12 |  | 0 | 0 | 206 | 0 | 206
1999 | 7 | 1999-07-13 |  | 0 | 0 | 205 | 0 | 205
1999 | 7 | 1999-07-14 |  | 0 | 0 | 207 | 0 | 207
1999 | 7 | 1999-07-15 |  | 0 | 0 | 209 | 0 | 209
1999 | 7 | 1999-07-16 |  | 0 | 0 | 205 | 0 | 205
1999 | 7 | 1999-07-17 |  | 0 | 0 | 204 | 0 | 204
1999 | 7 | 1999-07-18 |  | 0 | 0 | 206 | 0 | 206
1999 | 7 | 1999-07-19 |  | 0 | 0 | 191 | 0 | 191
1999 | 7 | 1999-07-20 |  | 0 | 0 | 166 | 0 | 166
1999 | 7 | 1999-07-21 |  | 0 | 0 | 166 | 0 | 166
1999 | 7 | 1999-07-22 |  | 0 | 0 | 164 | 0 | 164
1999 | 7 | 1999-07-23 |  | 0 | 0 | 160 | 0 | 160
1999 | 7 | 1999-07-24 |  | 0 | 0 | 160 | 0 | 160
1999 | 7 | 1999-07-25 |  | 0 | 0 | 160 | 0 | 160
1999 | 7 | 1999-07-26 |  | 0 | 0 | 158 | 0 | 158
1999 | 7 | 1999-07-27 |  | 0 | 0 | 159 | 0 | 159
1999 | 7 | 1999-07-28 |  | 0 | 0 | 157 | 0 | 157
1999 | 7 | 1999-07-29 |  | 0 | 0 | 158 | 0 | 158
1999 | 7 | 1999-07-30 |  | 0 | 0 | 155 | 0 | 155
1999 | 7 | 1999-07-31 |  | 0 | 0 | 153 | 0 | 153
1999 | 8 | 1999-08-01 |  | 0 | 0 | 153 | 0 | 153
1999 | 8 | 1999-08-02 |  | 0 | 0 | 156 | 0 | 156
1999 | 8 | 1999-08-03 |  | 0 | 0 | 164 | 0 | 164
1999 | 8 | 1999-08-04 |  | 0 | 0 | 166 | 0 | 166
1999 | 8 | 1999-08-05 |  | 0 | 0 | 162 | 0 | 162
1999 | 8 | 1999-08-06 |  | 0 | 0 | 154 | 0 | 154
1999 | 8 | 1999-08-07 |  | 0 | 0 | 148 | 0 | 148
1999 | 8 | 1999-08-08 |  | 0 | 0 | 146 | 0 | 146
1999 | 8 | 1999-08-09 |  | 0 | 0 | 148 | 0 | 148
1999 | 8 | 1999-08-10 |  | 0 | 0 | 149 | 0 | 149
1999 | 8 | 1999-08-11 |  | 0 | 0 | 142 | 0 | 142
1999 | 8 | 1999-08-12 |  | 0 | 0 | 134 | 0 | 134
1999 | 8 | 1999-08-13 |  | 0 | 0 | 132 | 0 | 132
1999 | 8 | 1999-08-14 |  | 0 | 0 | 132 | 0 | 132
1999 | 8 | 1999-08-15 |  | 0 | 0 | 133 | 0 | 133
1999 | 8 | 1999-08-16 |  | 0 | 0 | 128 | 0 | 128
1999 | 8 | 1999-08-17 |  | 0 | 0 | 124 | 0 | 124
1999 | 8 | 1999-08-18 |  | 0 | 0 | 125 | 0 | 125
1999 | 8 | 1999-08-19 |  | 0 | 0 | 126 | 0 | 126
1999 | 8 | 1999-08-20 |  | 0 | 0 | 124 | 0 | 124
1999 | 8 | 1999-08-21 |  | 0 | 0 | 122 | 0 | 122
1999 | 8 | 1999-08-22 |  | 0 | 0 | 121 | 0 | 121
1999 | 8 | 1999-08-23 |  | 0 | 0 | 120 | 0 | 120
1999 | 8 | 1999-08-24 |  | 0 | 0 | 119 | 0 | 119
1999 | 8 | 1999-08-25 |  | 0 | 0 | 119 | 0 | 119
1999 | 8 | 1999-08-26 |  | 0 | 0 | 116 | 0 | 116
1999 | 8 | 1999-08-27 |  | 0 | 0 | 118 | 0 | 118
1999 | 8 | 1999-08-28 |  | 0 | 0 | 118 | 0 | 118
1999 | 8 | 1999-08-29 |  | 0 | 0 | 117 | 0 | 117
1999 | 8 | 1999-08-30 |  | 0 | 0 | 114 | 0 | 114
1999 | 8 | 1999-08-31 |  | 0 | 0 | 111 | 0 | 111
1999 | 9 | 1999-09-01 |  | 0 | 0 | 110 | 0 | 110
1999 | 9 | 1999-09-02 |  | 0 | 0 | 109 | 0 | 109
1999 | 9 | 1999-09-03 |  | 0 | 0 | 110 | 0 | 110
1999 | 9 | 1999-09-04 |  | 0 | 0 | 108 | 0 | 108
1999 | 9 | 1999-09-05 |  | 0 | 0 | 106 | 0 | 106
1999 | 9 | 1999-09-06 |  | 0 | 0 | 105 | 0 | 105
1999 | 9 | 1999-09-07 |  | 0 | 0 | 105 | 0 | 105
1999 | 9 | 1999-09-08 |  | 0 | 0 | 105 | 0 | 105
1999 | 9 | 1999-09-09 |  | 0 | 0 | 104 | 0 | 104
1999 | 9 | 1999-09-10 |  | 0 | 0 | 105 | 0 | 105
1999 | 9 | 1999-09-11 |  | 0 | 0 | 105 | 0 | 105
1999 | 9 | 1999-09-12 |  | 0 | 0 | 105 | 0 | 105
1999 | 9 | 1999-09-13 |  | 0 | 0 | 107 | 0 | 107
1999 | 9 | 1999-09-14 |  | 0 | 0 | 110 | 0 | 110
1999 | 9 | 1999-09-15 |  | 0 | 0 | 110 | 0 | 110
1999 | 9 | 1999-09-16 |  | 0 | 0 | 111 | 0 | 111
1999 | 9 | 1999-09-17 |  | 0 | 0 | 112 | 0 | 112
1999 | 9 | 1999-09-18 |  | 0 | 0 | 113 | 0 | 113
1999 | 9 | 1999-09-19 |  | 0 | 0 | 114 | 0 | 114
1999 | 9 | 1999-09-20 |  | 0 | 0 | 108 | 0 | 108
1999 | 9 | 1999-09-21 |  | 0 | 0 | 94 | 0 | 94
1999 | 9 | 1999-09-22 |  | 0 | 0 | 93 | 0 | 93
1999 | 9 | 1999-09-23 |  | 0 | 0 | 94 | 0 | 94
1999 | 9 | 1999-09-24 |  | 0 | 0 | 95 | 0 | 95
1999 | 9 | 1999-09-25 |  | 0 | 0 | 95 | 0 | 95
1999 | 9 | 1999-09-26 |  | 0 | 0 | 94 | 0 | 94
1999 | 9 | 1999-09-27 |  | 0 | 0 | 93 | 0 | 93
1999 | 9 | 1999-09-28 |  | 0 | 0 | 92 | 0 | 92
1999 | 9 | 1999-09-29 |  | 0 | 0 | 92 | 0 | 92
1999 | 9 | 1999-09-30 |  | 0 | 0 | 92 | 0 | 92
1999 | 10 | 1999-10-01 |  | 0 | 0 | 89 | 0 | 89
1999 | 10 | 1999-10-02 |  | 0 | 0 | 88 | 0 | 88
1999 | 10 | 1999-10-03 |  | 0 | 0 | 88 | 0 | 88
1999 | 10 | 1999-10-04 |  | 0 | 0 | 88 | 0 | 88
1999 | 10 | 1999-10-05 |  | 0 | 0 | 54 | 0 | 54
1999 | 10 | 1999-10-06 |  | 0 | 0 | 29 | 0 | 29
1999 | 10 | 1999-10-07 |  | 0 | 0 | 28 | 0 | 28
1999 | 10 | 1999-10-08 |  | 0 | 0 | 41 | 0 | 41
1999 | 10 | 1999-10-09 |  | 0 | 0 | 41 | 0 | 41
1999 | 10 | 1999-10-10 |  | 0 | 0 | 40 | 0 | 40
1999 | 10 | 1999-10-11 |  | 0 | 0 | 40 | 0 | 40
1999 | 10 | 1999-10-12 |  | 0 | 0 | 41 | 0 | 41
1999 | 10 | 1999-10-13 |  | 0 | 0 | 41 | 0 | 41
1999 | 10 | 1999-10-14 |  | 0 | 0 | 41 | 0 | 41
1999 | 10 | 1999-10-15 |  | 0 | 0 | 42 | 0 | 42
1999 | 10 | 1999-10-16 |  | 0 | 0 | 40 | 0 | 40
1999 | 10 | 1999-10-17 |  | 0 | 0 | 40 | 0 | 40
1999 | 10 | 1999-10-18 |  | 0 | 0 | 40 | 0 | 40
1999 | 10 | 1999-10-19 |  | 0 | 0 | 40 | 0 | 40
1999 | 10 | 1999-10-20 |  | 0 | 0 | 40 | 0 | 40
1999 | 10 | 1999-10-21 |  | 0 | 0 | 40 | 0 | 40
1999 | 10 | 1999-10-22 |  | 0 | 0 | 40 | 0 | 40
1999 | 10 | 1999-10-23 |  | 0 | 0 | 40 | 0 | 40
1999 | 10 | 1999-10-24 |  | 0 | 0 | 40 | 0 | 40
1999 | 10 | 1999-10-25 |  | 0 | 0 | 40 | 0 | 40
1999 | 10 | 1999-10-26 |  | 0 | 0 | 36 | 0 | 36
1999 | 10 | 1999-10-27 |  | 0 | 0 | 30 | 0 | 30
1999 | 10 | 1999-10-28 |  | 0 | 0 | 31 | 0 | 31
1999 | 10 | 1999-10-29 |  | 0 | 0 | 30 | 0 | 30
1999 | 10 | 1999-10-30 |  | 0 | 0 | 29 | 0 | 29
1999 | 10 | 1999-10-31 |  | 0 | 0 | 30 | 0 | 30
1999 | 11 | 1999-11-01 |  | 0 | 0 | 30 | 0 | 30
1999 | 11 | 1999-11-02 |  | 0 | 0 | 30 | 0 | 30
1999 | 11 | 1999-11-03 |  | 0 | 0 | 30 | 0 | 30
1999 | 11 | 1999-11-04 |  | 0 | 0 | 25 | 0 | 25
1999 | 11 | 1999-11-05 |  | 0 | 0 | 13 | 0 | 13
1999 | 11 | 1999-11-06 |  | 0 | 0 | 13 | 0 | 13
1999 | 11 | 1999-11-07 |  | 0 | 0 | 13 | 0 | 13
1999 | 11 | 1999-11-08 |  | 0 | 0 | 14 | 0 | 14
1999 | 11 | 1999-11-09 |  | 0 | 0 | 14 | 0 | 14
1999 | 11 | 1999-11-10 |  | 0 | 0 | 14 | 0 | 14
1999 | 11 | 1999-11-11 |  | 0 | 0 | 14 | 0 | 14
1999 | 11 | 1999-11-12 |  | 0 | 0 | 14 | 0 | 14
1999 | 11 | 1999-11-13 |  | 0 | 0 | 14 | 0 | 14
1999 | 11 | 1999-11-14 |  | 0 | 0 | 14 | 0 | 14
1999 | 11 | 1999-11-15 |  | 0 | 0 | 14 | 0 | 14
1999 | 11 | 1999-11-16 |  | 0 | 0 | 14 | 0 | 14
1999 | 11 | 1999-11-17 |  | 0 | 0 | 14 | 0 | 14
1999 | 11 | 1999-11-18 |  | 0 | 0 | 14 | 0 | 14
1999 | 11 | 1999-11-19 |  | 0 | 0 | 13 | 0 | 13
1999 | 11 | 1999-11-20 |  | 0 | 0 | 14 | 0 | 14
1999 | 11 | 1999-11-21 |  | 0 | 0 | 15 | 0 | 15
1999 | 11 | 1999-11-22 |  | 0 | 0 | 14 | 0 | 14
1999 | 11 | 1999-11-23 |  | 0 | 0 | 13 | 0 | 13
1999 | 11 | 1999-11-24 |  | 0 | 0 | 14 | 0 | 14
1999 | 11 | 1999-11-25 |  | 0 | 0 | 13 | 0 | 13
1999 | 11 | 1999-11-26 |  | 0 | 0 | 13 | 0 | 13
1999 | 11 | 1999-11-27 |  | 0 | 0 | 12 | 0 | 12
1999 | 11 | 1999-11-28 |  | 0 | 0 | 12 | 0 | 12
1999 | 11 | 1999-11-29 |  | 0 | 0 | 12 | 0 | 12
1999 | 11 | 1999-11-30 |  | 0 | 0 | 12 | 0 | 12
1999 | 12 | 1999-12-01 |  | 0 | 0 | 13 | 0 | 13
1999 | 12 | 1999-12-02 |  | 0 | 0 | 13 | 0 | 13
1999 | 12 | 1999-12-03 |  | 0 | 0 | 13 | 0 | 13
1999 | 12 | 1999-12-04 |  | 0 | 0 | 13 | 0 | 13
1999 | 12 | 1999-12-05 |  | 0 | 0 | 14 | 0 | 14
1999 | 12 | 1999-12-06 |  | 0 | 0 | 14 | 0 | 14
1999 | 12 | 1999-12-07 |  | 0 | 0 | 14 | 0 | 14
1999 | 12 | 1999-12-08 |  | 0 | 0 | 11 | 0 | 11
1999 | 12 | 1999-12-09 |  | 0 | 0 | 13 | 0 | 13
1999 | 12 | 1999-12-10 |  | 0 | 0 | 12 | 0 | 12
1999 | 12 | 1999-12-11 |  | 0 | 0 | 12 | 0 | 12
1999 | 12 | 1999-12-12 |  | 0 | 0 | 12 | 0 | 12
1999 | 12 | 1999-12-13 |  | 0 | 0 | 12 | 0 | 12
1999 | 12 | 1999-12-14 |  | 0 | 0 | 12 | 0 | 12
1999 | 12 | 1999-12-15 |  | 0 | 0 | 13 | 0 | 13
1999 | 12 | 1999-12-16 |  | 0 | 0 | 13 | 0 | 13
1999 | 12 | 1999-12-17 |  | 0 | 0 | 12 | 0 | 12
1999 | 12 | 1999-12-18 |  | 0 | 0 | 13 | 0 | 13
1999 | 12 | 1999-12-19 |  | 0 | 0 | 12 | 0 | 12
1999 | 12 | 1999-12-20 |  | 0 | 0 | 13 | 0 | 13
1999 | 12 | 1999-12-21 |  | 0 | 0 | 12 | 0 | 12
1999 | 12 | 1999-12-22 |  | 0 | 0 | 12 | 0 | 12
1999 | 12 | 1999-12-23 |  | 0 | 0 | 12 | 0 | 12
1999 | 12 | 1999-12-24 |  | 0 | 0 | 12 | 0 | 12
1999 | 12 | 1999-12-25 |  | 0 | 0 | 12 | 0 | 12
1999 | 12 | 1999-12-26 |  | 0 | 0 | 11 | 0 | 11
1999 | 12 | 1999-12-27 |  | 0 | 0 | 11 | 0 | 11
1999 | 12 | 1999-12-28 |  | 0 | 0 | 11 | 0 | 11
1999 | 12 | 1999-12-29 |  | 0 | 0 | 11 | 0 | 11
1999 | 12 | 1999-12-30 |  | 0 | 0 | 11 | 0 | 11
1999 | 12 | 1999-12-31 |  | 0 | 0 | 11 | 0 | 11
2000 | 1 | 2000-01-01 |  | 0 | 0 | 11 | 0 | 11
2000 | 1 | 2000-01-02 |  | 0 | 0 | 11 | 0 | 11
2000 | 1 | 2000-01-03 |  | 0 | 0 | 11 | 0 | 11
2000 | 1 | 2000-01-04 |  | 0 | 0 | 12 | 0 | 12
2000 | 1 | 2000-01-05 |  | 0 | 0 | 10 | 0 | 10
2000 | 1 | 2000-01-06 |  | 0 | 0 | 11 | 0 | 11
2000 | 1 | 2000-01-07 |  | 0 | 0 | 11 | 0 | 11
2000 | 1 | 2000-01-08 |  | 0 | 0 | 11 | 0 | 11
2000 | 1 | 2000-01-09 |  | 0 | 0 | 11 | 0 | 11
2000 | 1 | 2000-01-10 |  | 0 | 0 | 11 | 0 | 11
2000 | 1 | 2000-01-11 |  | 0 | 0 | 11 | 0 | 11
2000 | 1 | 2000-01-12 |  | 0 | 0 | 10 | 0 | 10
2000 | 1 | 2000-01-13 |  | 0 | 0 | 9.8 | 0 | 9.8
2000 | 1 | 2000-01-14 |  | 0 | 0 | 11 | 0 | 11
2000 | 1 | 2000-01-15 |  | 0 | 0 | 10 | 0 | 10
2000 | 1 | 2000-01-16 |  | 0 | 0 | 10 | 0 | 10
2000 | 1 | 2000-01-17 |  | 0 | 0 | 10 | 0 | 10
2000 | 1 | 2000-01-18 |  | 0 | 0 | 12 | 0 | 12
2000 | 1 | 2000-01-19 |  | 0 | 0 | 12 | 0 | 12
2000 | 1 | 2000-01-20 |  | 0 | 0 | 11 | 0 | 11
2000 | 1 | 2000-01-21 |  | 0 | 0 | 11 | 0 | 11
2000 | 1 | 2000-01-22 |  | 0 | 0 | 11 | 0 | 11
2000 | 1 | 2000-01-23 |  | 0 | 0 | 11 | 0 | 11
2000 | 1 | 2000-01-24 |  | 0 | 0 | 12 | 0 | 12
2000 | 1 | 2000-01-25 |  | 0 | 0 | 12 | 0 | 12
2000 | 1 | 2000-01-26 |  | 0 | 0 | 12 | 0 | 12
2000 | 1 | 2000-01-27 |  | 0 | 0 | 11 | 0 | 11
2000 | 1 | 2000-01-28 |  | 0 | 0 | 12 | 0 | 12
2000 | 1 | 2000-01-29 |  | 0 | 0 | 13 | 0 | 13
2000 | 1 | 2000-01-30 |  | 0 | 0 | 13 | 0 | 13
2000 | 1 | 2000-01-31 |  | 0 | 0 | 13 | 0 | 13
2000 | 2 | 2000-02-01 |  | 0 | 0 | 13 | 0 | 13
2000 | 2 | 2000-02-02 |  | 0 | 0 | 13 | 0 | 13
2000 | 2 | 2000-02-03 |  | 0 | 0 | 13 | 0 | 13
2000 | 2 | 2000-02-04 |  | 0 | 0 | 12 | 0 | 12
2000 | 2 | 2000-02-05 |  | 0 | 0 | 14 | 0 | 14
2000 | 2 | 2000-02-06 |  | 0 | 0 | 13 | 0 | 13
2000 | 2 | 2000-02-07 |  | 0 | 0 | 13 | 0 | 13
2000 | 2 | 2000-02-08 |  | 0 | 0 | 12 | 0 | 12
2000 | 2 | 2000-02-09 |  | 0 | 0 | 12 | 0 | 12
2000 | 2 | 2000-02-10 |  | 0 | 0 | 12 | 0 | 12
2000 | 2 | 2000-02-11 |  | 0 | 0 | 12 | 0 | 12
2000 | 2 | 2000-02-12 |  | 0 | 0 | 12 | 0 | 12
2000 | 2 | 2000-02-13 |  | 0 | 0 | 12 | 0 | 12
2000 | 2 | 2000-02-14 |  | 0 | 0 | 12 | 0 | 12
2000 | 2 | 2000-02-15 |  | 0 | 0 | 12 | 0 | 12
2000 | 2 | 2000-02-16 |  | 0 | 0 | 13 | 0 | 13
2000 | 2 | 2000-02-17 |  | 0 | 0 | 12 | 0 | 12
2000 | 2 | 2000-02-18 |  | 0 | 0 | 12 | 0 | 12
2000 | 2 | 2000-02-19 |  | 0 | 0 | 12 | 0 | 12
2000 | 2 | 2000-02-20 |  | 0 | 0 | 13 | 0 | 13
2000 | 2 | 2000-02-21 |  | 0 | 0 | 12 | 0 | 12
2000 | 2 | 2000-02-22 |  | 0 | 0 | 12 | 0 | 12
2000 | 2 | 2000-02-23 |  | 0 | 0 | 13 | 0 | 13
2000 | 2 | 2000-02-24 |  | 0 | 0 | 12 | 0 | 12
2000 | 2 | 2000-02-25 |  | 0 | 0 | 14 | 0 | 14
2000 | 2 | 2000-02-26 |  | 0 | 0 | 12 | 0 | 12
2000 | 2 | 2000-02-27 |  | 0 | 0 | 12 | 0 | 12
2000 | 2 | 2000-02-28 |  | 0 | 0 | 13 | 0 | 13
2000 | 2 | 2000-02-29 |  | 0 | 0 | 13 | 0 | 13
2000 | 3 | 2000-03-01 |  | 0 | 0 | 13 | 0 | 13
2000 | 3 | 2000-03-02 |  | 0 | 0 | 12 | 0 | 12
2000 | 3 | 2000-03-03 |  | 0 | 0 | 13 | 0 | 13
2000 | 3 | 2000-03-04 |  | 0 | 0 | 13 | 0 | 13
2000 | 3 | 2000-03-05 |  | 0 | 0 | 13 | 0 | 13
2000 | 3 | 2000-03-06 |  | 0 | 0 | 13 | 0 | 13
2000 | 3 | 2000-03-07 |  | 0 | 0 | 13 | 0 | 13
2000 | 3 | 2000-03-08 |  | 0 | 0 | 13 | 0 | 13
2000 | 3 | 2000-03-09 |  | 0 | 0 | 13 | 0 | 13
2000 | 3 | 2000-03-10 |  | 0 | 0 | 13 | 0 | 13
2000 | 3 | 2000-03-11 |  | 0 | 0 | 13 | 0 | 13
2000 | 3 | 2000-03-12 |  | 0 | 0 | 13 | 0 | 13
2000 | 3 | 2000-03-13 |  | 0 | 0 | 13 | 0 | 13
2000 | 3 | 2000-03-14 |  | 0 | 0 | 13 | 0 | 13
2000 | 3 | 2000-03-15 |  | 0 | 0 | 13 | 0 | 13
2000 | 3 | 2000-03-16 |  | 0 | 0 | 13 | 0 | 13
2000 | 3 | 2000-03-17 |  | 0 | 0 | 13 | 0 | 13
2000 | 3 | 2000-03-18 |  | 0 | 0 | 13 | 0 | 13
2000 | 3 | 2000-03-19 |  | 0 | 0 | 13 | 0 | 13
2000 | 3 | 2000-03-20 |  | 0 | 0 | 14 | 0 | 14
2000 | 3 | 2000-03-21 |  | 0 | 0 | 13 | 0 | 13
2000 | 3 | 2000-03-22 |  | 0 | 0 | 13 | 0 | 13
2000 | 3 | 2000-03-23 |  | 0 | 0 | 13 | 0 | 13
2000 | 3 | 2000-03-24 |  | 0 | 0 | 13 | 0 | 13
2000 | 3 | 2000-03-25 |  | 0 | 0 | 13 | 0 | 13
2000 | 3 | 2000-03-26 |  | 0 | 0 | 14 | 0 | 14
2000 | 3 | 2000-03-27 |  | 0 | 0 | 14 | 0 | 14
2000 | 3 | 2000-03-28 |  | 0 | 0 | 14 | 0 | 14
2000 | 3 | 2000-03-29 |  | 0 | 0 | 14 | 0 | 14
2000 | 3 | 2000-03-30 |  | 0 | 0 | 14 | 0 | 14
2000 | 3 | 2000-03-31 |  | 0 | 0 | 13 | 0 | 13
2000 | 4 | 2000-04-01 |  | 0 | 0 | 13 | 0 | 13
2000 | 4 | 2000-04-02 |  | 0 | 0 | 14 | 0 | 14
2000 | 4 | 2000-04-03 |  | 0 | 0 | 13 | 0 | 13
2000 | 4 | 2000-04-04 |  | 0 | 0 | 14 | 0 | 14
2000 | 4 | 2000-04-05 |  | 0 | 0 | 15 | 0 | 15
2000 | 4 | 2000-04-06 |  | 0 | 0 | 16 | 0 | 16
2000 | 4 | 2000-04-07 |  | 0 | 0 | 17 | 0 | 17
2000 | 4 | 2000-04-08 |  | 0 | 0 | 18 | 0 | 18
2000 | 4 | 2000-04-09 |  | 0 | 0 | 20 | 0 | 20
2000 | 4 | 2000-04-10 |  | 0 | 0 | 21 | 0 | 21
2000 | 4 | 2000-04-11 |  | 0 | 0 | 21 | 0 | 21
2000 | 4 | 2000-04-12 |  | 0 | 0 | 22 | 0 | 22
2000 | 4 | 2000-04-13 |  | 0 | 0 | 24 | 0 | 24
2000 | 4 | 2000-04-14 |  | 0 | 0 | 25 | 0 | 25
2000 | 4 | 2000-04-15 |  | 0 | 0 | 23 | 0 | 23
2000 | 4 | 2000-04-16 |  | 0 | 0 | 21 | 0 | 21
2000 | 4 | 2000-04-17 |  | 0 | 0 | 24 | 0 | 24
2000 | 4 | 2000-04-18 |  | 0 | 0 | 26 | 0 | 26
2000 | 4 | 2000-04-19 |  | 0 | 0 | 23 | 0 | 23
2000 | 4 | 2000-04-20 |  | 0 | 0 | 23 | 0 | 23
2000 | 4 | 2000-04-21 |  | 0 | 0 | 23 | 0 | 23
2000 | 4 | 2000-04-22 |  | 0 | 0 | 22 | 0 | 22
2000 | 4 | 2000-04-23 |  | 0 | 0 | 24 | 0 | 24
2000 | 4 | 2000-04-24 |  | 0 | 0 | 26 | 0 | 26
2000 | 4 | 2000-04-25 |  | 0 | 0 | 27 | 0 | 27
2000 | 4 | 2000-04-26 |  | 0 | 0 | 30 | 0 | 30
2000 | 4 | 2000-04-27 |  | 0 | 0 | 64 | 0 | 64
2000 | 4 | 2000-04-28 |  | 0 | 0 | 99 | 0 | 99
2000 | 4 | 2000-04-29 |  | 0 | 0 | 97 | 0 | 97
2000 | 4 | 2000-04-30 |  | 0 | 0 | 96 | 0 | 96
2000 | 5 | 2000-05-01 |  | 0 | 0 | 96 | 0 | 96
2000 | 5 | 2000-05-02 |  | 0 | 0 | 109 | 0 | 109
2000 | 5 | 2000-05-03 |  | 0 | 0 | 130 | 0 | 130
2000 | 5 | 2000-05-04 |  | 0 | 0 | 133 | 0 | 133
2000 | 5 | 2000-05-05 |  | 0 | 0 | 154 | 0 | 154
2000 | 5 | 2000-05-06 |  | 0 | 0 | 351 | 0 | 351
2000 | 5 | 2000-05-07 |  | 0 | 0 | 347 | 0 | 347
2000 | 5 | 2000-05-08 |  | 0 | 0 | 381 | 0 | 381
2000 | 5 | 2000-05-09 |  | 0 | 0 | 315 | 0 | 315
2000 | 5 | 2000-05-10 |  | 0 | 0 | 295 | 0 | 295
2000 | 5 | 2000-05-11 |  | 0 | 0 | 336 | 0 | 336
2000 | 5 | 2000-05-12 |  | 0 | 0 | 246 | 0 | 246
2000 | 5 | 2000-05-13 |  | 0 | 0 | 175 | 0 | 175
2000 | 5 | 2000-05-14 |  | 0 | 0 | 235 | 0 | 235
2000 | 5 | 2000-05-15 |  | 0 | 0 | 208 | 0 | 208
2000 | 5 | 2000-05-16 |  | 0 | 0 | 225 | 0 | 225
2000 | 5 | 2000-05-17 |  | 0 | 0 | 254 | 0 | 254
2000 | 5 | 2000-05-18 |  | 0 | 0 | 217 | 0 | 217
2000 | 5 | 2000-05-19 |  | 0 | 0 | 199 | 0 | 199
2000 | 5 | 2000-05-20 |  | 0 | 0 | 187 | 0 | 187
2000 | 5 | 2000-05-21 |  | 0 | 0 | 228 | 0 | 228
2000 | 5 | 2000-05-22 |  | 0 | 0 | 329 | 0 | 329
2000 | 5 | 2000-05-23 |  | 0 | 0 | 511 | 0 | 511
2000 | 5 | 2000-05-24 |  | 0 | 0 | 653 | 0 | 653
2000 | 5 | 2000-05-25 |  | 0 | 0 | 584 | 0 | 584
2000 | 5 | 2000-05-26 |  | 0 | 0 | 438 | 0 | 438
2000 | 5 | 2000-05-27 |  | 0 | 0 | 363 | 0 | 363
2000 | 5 | 2000-05-28 |  | 0 | 0 | 492 | 0 | 492
2000 | 5 | 2000-05-29 |  | 0 | 0 | 641 | 0 | 641
2000 | 5 | 2000-05-30 |  | 0 | 0 | 712 | 0 | 712
2000 | 5 | 2000-05-31 |  | 0 | 0 | 674 | 0 | 674
2000 | 6 | 2000-06-01 |  | 0 | 0 | 629 | 0 | 629
2000 | 6 | 2000-06-02 |  | 0 | 0 | 548 | 0 | 548
2000 | 6 | 2000-06-03 |  | 0 | 0 | 482 | 0 | 482
2000 | 6 | 2000-06-04 |  | 0 | 0 | 520 | 0 | 520
2000 | 6 | 2000-06-05 |  | 0 | 0 | 470 | 0 | 470
2000 | 6 | 2000-06-06 |  | 0 | 0 | 366 | 0 | 366
2000 | 6 | 2000-06-07 |  | 0 | 0 | 410 | 0 | 410
2000 | 6 | 2000-06-08 |  | 0 | 0 | 390 | 0 | 390
2000 | 6 | 2000-06-09 |  | 0 | 0 | 375 | 0 | 375
2000 | 6 | 2000-06-10 |  | 0 | 0 | 334 | 0 | 334
2000 | 6 | 2000-06-11 |  | 0 | 0 | 291 | 0 | 291
2000 | 6 | 2000-06-12 |  | 0 | 0 | 250 | 0 | 250
2000 | 6 | 2000-06-13 |  | 0 | 0 | 233 | 0 | 233
2000 | 6 | 2000-06-14 |  | 0 | 0 | 245 | 0 | 245
2000 | 6 | 2000-06-15 |  | 0 | 0 | 239 | 0 | 239
2000 | 6 | 2000-06-16 |  | 0 | 0 | 238 | 0 | 238
2000 | 6 | 2000-06-17 |  | 0 | 0 | 187 | 0 | 187
2000 | 6 | 2000-06-18 |  | 0 | 0 | 194 | 0 | 194
2000 | 6 | 2000-06-19 |  | 0 | 0 | 184 | 0 | 184
2000 | 6 | 2000-06-20 |  | 0 | 0 | 168 | 0 | 168
2000 | 6 | 2000-06-21 |  | 0 | 0 | 160 | 0 | 160
2000 | 6 | 2000-06-22 |  | 0 | 0 | 170 | 0 | 170
2000 | 6 | 2000-06-23 |  | 0 | 0 | 169 | 0 | 169
2000 | 6 | 2000-06-24 |  | 0 | 0 | 170 | 0 | 170
2000 | 6 | 2000-06-25 |  | 0 | 0 | 166 | 0 | 166
2000 | 6 | 2000-06-26 |  | 0 | 0 | 157 | 0 | 157
2000 | 6 | 2000-06-27 |  | 0 | 0 | 157 | 0 | 157
2000 | 6 | 2000-06-28 |  | 0 | 0 | 156 | 0 | 156
2000 | 6 | 2000-06-29 |  | 0 | 0 | 158 | 0 | 158
2000 | 6 | 2000-06-30 |  | 0 | 0 | 160 | 0 | 160
2000 | 7 | 2000-07-01 |  | 0 | 0 | 159 | 0 | 159
2000 | 7 | 2000-07-02 |  | 0 | 0 | 158 | 0 | 158
2000 | 7 | 2000-07-03 |  | 0 | 0 | 162 | 0 | 162
2000 | 7 | 2000-07-04 |  | 0 | 0 | 166 | 0 | 166
2000 | 7 | 2000-07-05 |  | 0 | 0 | 167 | 0 | 167
2000 | 7 | 2000-07-06 |  | 0 | 0 | 166 | 0 | 166
2000 | 7 | 2000-07-07 |  | 0 | 0 | 161 | 0 | 161
2000 | 7 | 2000-07-08 |  | 0 | 0 | 144 | 0 | 144
2000 | 7 | 2000-07-09 |  | 0 | 0 | 145 | 0 | 145
2000 | 7 | 2000-07-10 |  | 0 | 0 | 126 | 0 | 126
2000 | 7 | 2000-07-11 |  | 0 | 0 | 98 | 0 | 98
2000 | 7 | 2000-07-12 |  | 0 | 0 | 97 | 0 | 97
2000 | 7 | 2000-07-13 |  | 0 | 0 | 97 | 0 | 97
2000 | 7 | 2000-07-14 |  | 0 | 0 | 94 | 0 | 94
2000 | 7 | 2000-07-15 |  | 0 | 0 | 96 | 0 | 96
2000 | 7 | 2000-07-16 |  | 0 | 0 | 100 | 0 | 100
2000 | 7 | 2000-07-17 |  | 0 | 0 | 105 | 0 | 105
2000 | 7 | 2000-07-18 |  | 0 | 0 | 115 | 0 | 115
2000 | 7 | 2000-07-19 |  | 0 | 0 | 114 | 0 | 114
2000 | 7 | 2000-07-20 |  | 0 | 0 | 117 | 0 | 117
2000 | 7 | 2000-07-21 |  | 0 | 0 | 117 | 0 | 117
2000 | 7 | 2000-07-22 |  | 0 | 0 | 110 | 0 | 110
2000 | 7 | 2000-07-23 |  | 0 | 0 | 102 | 0 | 102
2000 | 7 | 2000-07-24 |  | 0 | 0 | 105 | 0 | 105
2000 | 7 | 2000-07-25 |  | 0 | 0 | 109 | 0 | 109
2000 | 7 | 2000-07-26 |  | 0 | 0 | 108 | 0 | 108
2000 | 7 | 2000-07-27 |  | 0 | 0 | 107 | 0 | 107
2000 | 7 | 2000-07-28 |  | 0 | 0 | 103 | 0 | 103
2000 | 7 | 2000-07-29 |  | 0 | 0 | 103 | 0 | 103
2000 | 7 | 2000-07-30 |  | 0 | 0 | 101 | 0 | 101
2000 | 7 | 2000-07-31 |  | 0 | 0 | 102 | 0 | 102
2000 | 8 | 2000-08-01 |  | 0 | 0 | 101 | 0 | 101
2000 | 8 | 2000-08-02 |  | 0 | 0 | 102 | 0 | 102
2000 | 8 | 2000-08-03 |  | 0 | 0 | 97 | 0 | 97
2000 | 8 | 2000-08-04 |  | 0 | 0 | 93 | 0 | 93
2000 | 8 | 2000-08-05 |  | 0 | 0 | 92 | 0 | 92
2000 | 8 | 2000-08-06 |  | 0 | 0 | 90 | 0 | 90
2000 | 8 | 2000-08-07 |  | 0 | 0 | 96 | 0 | 96
2000 | 8 | 2000-08-08 |  | 0 | 0 | 102 | 0 | 102
2000 | 8 | 2000-08-09 |  | 0 | 0 | 105 | 0 | 105
2000 | 8 | 2000-08-10 |  | 0 | 0 | 103 | 0 | 103
2000 | 8 | 2000-08-11 |  | 0 | 0 | 104 | 0 | 104
2000 | 8 | 2000-08-12 |  | 0 | 0 | 110 | 0 | 110
2000 | 8 | 2000-08-13 |  | 0 | 0 | 120 | 0 | 120
2000 | 8 | 2000-08-14 |  | 0 | 0 | 110 | 0 | 110
2000 | 8 | 2000-08-15 |  | 0 | 0 | 108 | 0 | 108
2000 | 8 | 2000-08-16 |  | 0 | 0 | 108 | 0 | 108
2000 | 8 | 2000-08-17 |  | 0 | 0 | 106 | 0 | 106
2000 | 8 | 2000-08-18 |  | 0 | 0 | 105 | 0 | 105
2000 | 8 | 2000-08-19 |  | 0 | 0 | 106 | 0 | 106
2000 | 8 | 2000-08-20 |  | 0 | 0 | 104 | 0 | 104
2000 | 8 | 2000-08-21 |  | 0 | 0 | 103 | 0 | 103
2000 | 8 | 2000-08-22 |  | 0 | 0 | 104 | 0 | 104
2000 | 8 | 2000-08-23 |  | 0 | 0 | 105 | 0 | 105
2000 | 8 | 2000-08-24 |  | 0 | 0 | 103 | 0 | 103
2000 | 8 | 2000-08-25 |  | 0 | 0 | 104 | 0 | 104
2000 | 8 | 2000-08-26 |  | 0 | 0 | 104 | 0 | 104
2000 | 8 | 2000-08-27 |  | 0 | 0 | 103 | 0 | 103
2000 | 8 | 2000-08-28 |  | 0 | 0 | 102 | 0 | 102
2000 | 8 | 2000-08-29 |  | 0 | 0 | 98 | 0 | 98
2000 | 8 | 2000-08-30 |  | 0 | 0 | 97 | 0 | 97
2000 | 8 | 2000-08-31 |  | 0 | 0 | 97 | 0 | 97
2000 | 9 | 2000-09-01 |  | 0 | 0 | 97 | 0 | 97
2000 | 9 | 2000-09-02 |  | 0 | 0 | 99 | 0 | 99
2000 | 9 | 2000-09-03 |  | 0 | 0 | 100 | 0 | 100
2000 | 9 | 2000-09-04 |  | 0 | 0 | 94 | 0 | 94
2000 | 9 | 2000-09-05 |  | 0 | 0 | 84 | 0 | 84
2000 | 9 | 2000-09-06 |  | 0 | 0 | 84 | 0 | 84
2000 | 9 | 2000-09-07 |  | 0 | 0 | 84 | 0 | 84
2000 | 9 | 2000-09-08 |  | 0 | 0 | 85 | 0 | 85
2000 | 9 | 2000-09-09 |  | 0 | 0 | 91 | 0 | 91
2000 | 9 | 2000-09-10 |  | 0 | 0 | 89 | 0 | 89
2000 | 9 | 2000-09-11 |  | 0 | 0 | 57 | 0 | 57
2000 | 9 | 2000-09-12 |  | 0 | 0 | 26 | 0 | 26
2000 | 9 | 2000-09-13 |  | 0 | 0 | 26 | 0 | 26
2000 | 9 | 2000-09-14 |  | 0 | 0 | 26 | 0 | 26
2000 | 9 | 2000-09-15 |  | 0 | 0 | 27 | 0 | 27
2000 | 9 | 2000-09-16 |  | 0 | 0 | 27 | 0 | 27
2000 | 9 | 2000-09-17 |  | 0 | 0 | 27 | 0 | 27
2000 | 9 | 2000-09-18 |  | 0 | 0 | 28 | 0 | 28
2000 | 9 | 2000-09-19 |  | 0 | 0 | 33 | 0 | 33
2000 | 9 | 2000-09-20 |  | 0 | 0 | 39 | 0 | 39
2000 | 9 | 2000-09-21 |  | 0 | 0 | 39 | 0 | 39
2000 | 9 | 2000-09-22 |  | 0 | 0 | 39 | 0 | 39
2000 | 9 | 2000-09-23 |  | 0 | 0 | 37 | 0 | 37
2000 | 9 | 2000-09-24 |  | 0 | 0 | 37 | 0 | 37
2000 | 9 | 2000-09-25 |  | 0 | 0 | 37 | 0 | 37
2000 | 9 | 2000-09-26 |  | 0 | 0 | 37 | 0 | 37
2000 | 9 | 2000-09-27 |  | 0 | 0 | 37 | 0 | 37
2000 | 9 | 2000-09-28 |  | 0 | 0 | 36 | 0 | 36
2000 | 9 | 2000-09-29 |  | 0 | 0 | 38 | 0 | 38
2000 | 9 | 2000-09-30 |  | 0 | 0 | 37 | 0 | 37
2000 | 10 | 2000-10-01 |  | 0 | 0 | 37 | 0 | 37
2000 | 10 | 2000-10-02 |  | 0 | 0 | 36 | 0 | 36
2000 | 10 | 2000-10-03 |  | 0 | 0 | 36 | 0 | 36
2000 | 10 | 2000-10-04 |  | 0 | 0 | 36 | 0 | 36
2000 | 10 | 2000-10-05 |  | 0 | 0 | 36 | 0 | 36
2000 | 10 | 2000-10-06 |  | 0 | 0 | 35 | 0 | 35
2000 | 10 | 2000-10-07 |  | 0 | 0 | 35 | 0 | 35
2000 | 10 | 2000-10-08 |  | 0 | 0 | 35 | 0 | 35
2000 | 10 | 2000-10-09 |  | 0 | 0 | 35 | 0 | 35
2000 | 10 | 2000-10-10 |  | 0 | 0 | 35 | 0 | 35
2000 | 10 | 2000-10-11 |  | 0 | 0 | 35 | 0 | 35
2000 | 10 | 2000-10-12 |  | 0 | 0 | 35 | 0 | 35
2000 | 10 | 2000-10-13 |  | 0 | 0 | 34 | 0 | 34
2000 | 10 | 2000-10-14 |  | 0 | 0 | 34 | 0 | 34
2000 | 10 | 2000-10-15 |  | 0 | 0 | 34 | 0 | 34
2000 | 10 | 2000-10-16 |  | 0 | 0 | 34 | 0 | 34
2000 | 10 | 2000-10-17 |  | 0 | 0 | 34 | 0 | 34
2000 | 10 | 2000-10-18 |  | 0 | 0 | 34 | 0 | 34
2000 | 10 | 2000-10-19 |  | 0 | 0 | 34 | 0 | 34
2000 | 10 | 2000-10-20 |  | 0 | 0 | 34 | 0 | 34
2000 | 10 | 2000-10-21 |  | 0 | 0 | 34 | 0 | 34
2000 | 10 | 2000-10-22 |  | 0 | 0 | 34 | 0 | 34
2000 | 10 | 2000-10-23 |  | 0 | 0 | 34 | 0 | 34
2000 | 10 | 2000-10-24 |  | 0 | 0 | 34 | 0 | 34
2000 | 10 | 2000-10-25 |  | 0 | 0 | 34 | 0 | 34
2000 | 10 | 2000-10-26 |  | 0 | 0 | 34 | 0 | 34
2000 | 10 | 2000-10-27 |  | 0 | 0 | 34 | 0 | 34
2000 | 10 | 2000-10-28 |  | 0 | 0 | 35 | 0 | 35
2000 | 10 | 2000-10-29 |  | 0 | 0 | 34 | 0 | 34
2000 | 10 | 2000-10-30 |  | 0 | 0 | 34 | 0 | 34
2000 | 10 | 2000-10-31 |  | 0 | 0 | 28 | 0 | 28
2000 | 11 | 2000-11-01 |  | 0 | 0 | 21 | 0 | 21
2000 | 11 | 2000-11-02 |  | 0 | 0 | 21 | 0 | 21
2000 | 11 | 2000-11-03 |  | 0 | 0 | 21 | 0 | 21
2000 | 11 | 2000-11-04 |  | 0 | 0 | 21 | 0 | 21
2000 | 11 | 2000-11-05 |  | 0 | 0 | 21 | 0 | 21
2000 | 11 | 2000-11-06 |  | 0 | 0 | 20 | 0 | 20
2000 | 11 | 2000-11-07 |  | 0 | 0 | 20 | 0 | 20
2000 | 11 | 2000-11-08 |  | 0 | 0 | 20 | 0 | 20
2000 | 11 | 2000-11-09 |  | 0 | 0 | 20 | 0 | 20
2000 | 11 | 2000-11-10 |  | 0 | 0 | 20 | 0 | 20
2000 | 11 | 2000-11-11 |  | 0 | 0 | 21 | 0 | 21
2000 | 11 | 2000-11-12 |  | 0 | 0 | 20 | 0 | 20
2000 | 11 | 2000-11-13 |  | 0 | 0 | 19 | 0 | 19
2000 | 11 | 2000-11-14 |  | 0 | 0 | 19 | 0 | 19
2000 | 11 | 2000-11-15 |  | 0 | 0 | 20 | 0 | 20
2000 | 11 | 2000-11-16 |  | 0 | 0 | 19 | 0 | 19
2000 | 11 | 2000-11-17 |  | 0 | 0 | 19 | 0 | 19
2000 | 11 | 2000-11-18 |  | 0 | 0 | 19 | 0 | 19
2000 | 11 | 2000-11-19 |  | 0 | 0 | 19 | 0 | 19
2000 | 11 | 2000-11-20 |  | 0 | 0 | 19 | 0 | 19
2000 | 11 | 2000-11-21 |  | 0 | 0 | 19 | 0 | 19
2000 | 11 | 2000-11-22 |  | 0 | 0 | 20 | 0 | 20
2000 | 11 | 2000-11-23 |  | 0 | 0 | 20 | 0 | 20
2000 | 11 | 2000-11-24 |  | 0 | 0 | 20 | 0 | 20
2000 | 11 | 2000-11-25 |  | 0 | 0 | 19 | 0 | 19
2000 | 11 | 2000-11-26 |  | 0 | 0 | 19 | 0 | 19
2000 | 11 | 2000-11-27 |  | 0 | 0 | 20 | 0 | 20
2000 | 11 | 2000-11-28 |  | 0 | 0 | 20 | 0 | 20
2000 | 11 | 2000-11-29 |  | 0 | 0 | 19 | 0 | 19
2000 | 11 | 2000-11-30 |  | 0 | 0 | 19 | 0 | 19
2000 | 12 | 2000-12-01 |  | 0 | 0 | 19 | 0 | 19
2000 | 12 | 2000-12-02 |  | 0 | 0 | 19 | 0 | 19
2000 | 12 | 2000-12-03 |  | 0 | 0 | 19 | 0 | 19
2000 | 12 | 2000-12-04 |  | 0 | 0 | 19 | 0 | 19
2000 | 12 | 2000-12-05 |  | 0 | 0 | 19 | 0 | 19
2000 | 12 | 2000-12-06 |  | 0 | 0 | 19 | 0 | 19
2000 | 12 | 2000-12-07 |  | 0 | 0 | 19 | 0 | 19
2000 | 12 | 2000-12-08 |  | 0 | 0 | 20 | 0 | 20
2000 | 12 | 2000-12-09 |  | 0 | 0 | 20 | 0 | 20
2000 | 12 | 2000-12-10 |  | 0 | 0 | 20 | 0 | 20
2000 | 12 | 2000-12-11 |  | 0 | 0 | 19 | 0 | 19
2000 | 12 | 2000-12-12 |  | 0 | 0 | 19 | 0 | 19
2000 | 12 | 2000-12-13 |  | 0 | 0 | 19 | 0 | 19
2000 | 12 | 2000-12-14 |  | 0 | 0 | 19 | 0 | 19
2000 | 12 | 2000-12-15 |  | 0 | 0 | 19 | 0 | 19
2000 | 12 | 2000-12-16 |  | 0 | 0 | 19 | 0 | 19
2000 | 12 | 2000-12-17 |  | 0 | 0 | 19 | 0 | 19
2000 | 12 | 2000-12-18 |  | 0 | 0 | 19 | 0 | 19
2000 | 12 | 2000-12-19 |  | 0 | 0 | 19 | 0 | 19
2000 | 12 | 2000-12-20 |  | 0 | 0 | 19 | 0 | 19
2000 | 12 | 2000-12-21 |  | 0 | 0 | 19 | 0 | 19
2000 | 12 | 2000-12-22 |  | 0 | 0 | 19 | 0 | 19
2000 | 12 | 2000-12-23 |  | 0 | 0 | 19 | 0 | 19
2000 | 12 | 2000-12-24 |  | 0 | 0 | 19 | 0 | 19
2000 | 12 | 2000-12-25 |  | 0 | 0 | 19 | 0 | 19
2000 | 12 | 2000-12-26 |  | 0 | 0 | 19 | 0 | 19
2000 | 12 | 2000-12-27 |  | 0 | 0 | 19 | 0 | 19
2000 | 12 | 2000-12-28 |  | 0 | 0 | 19 | 0 | 19
2000 | 12 | 2000-12-29 |  | 0 | 0 | 19 | 0 | 19
2000 | 12 | 2000-12-30 |  | 0 | 0 | 19 | 0 | 19
2000 | 12 | 2000-12-31 |  | 0 | 0 | 19 | 0 | 19
2001 | 1 | 2001-01-01 |  | 0 | 0 | 19 | 0 | 19
2001 | 1 | 2001-01-02 |  | 0 | 0 | 19 | 0 | 19
2001 | 1 | 2001-01-03 |  | 0 | 0 | 19 | 0 | 19
2001 | 1 | 2001-01-04 |  | 0 | 0 | 19 | 0 | 19
2001 | 1 | 2001-01-05 |  | 0 | 0 | 19 | 0 | 19
2001 | 1 | 2001-01-06 |  | 0 | 0 | 19 | 0 | 19
2001 | 1 | 2001-01-07 |  | 0 | 0 | 19 | 0 | 19
2001 | 1 | 2001-01-08 |  | 0 | 0 | 19 | 0 | 19
2001 | 1 | 2001-01-09 |  | 0 | 0 | 19 | 0 | 19
2001 | 1 | 2001-01-10 |  | 0 | 0 | 19 | 0 | 19
2001 | 1 | 2001-01-11 |  | 0 | 0 | 19 | 0 | 19
2001 | 1 | 2001-01-12 |  | 0 | 0 | 19 | 0 | 19
2001 | 1 | 2001-01-13 |  | 0 | 0 | 19 | 0 | 19
2001 | 1 | 2001-01-14 |  | 0 | 0 | 19 | 0 | 19
2001 | 1 | 2001-01-15 |  | 0 | 0 | 19 | 0 | 19
2001 | 1 | 2001-01-16 |  | 0 | 0 | 19 | 0 | 19
2001 | 1 | 2001-01-17 |  | 0 | 0 | 19 | 0 | 19
2001 | 1 | 2001-01-18 |  | 0 | 0 | 20 | 0 | 20
2001 | 1 | 2001-01-19 |  | 0 | 0 | 21 | 0 | 21
2001 | 1 | 2001-01-20 |  | 0 | 0 | 21 | 0 | 21
2001 | 1 | 2001-01-21 |  | 0 | 0 | 21 | 0 | 21
2001 | 1 | 2001-01-22 |  | 0 | 0 | 21 | 0 | 21
2001 | 1 | 2001-01-23 |  | 0 | 0 | 22 | 0 | 22
2001 | 1 | 2001-01-24 |  | 0 | 0 | 22 | 0 | 22
2001 | 1 | 2001-01-25 |  | 0 | 0 | 22 | 0 | 22
2001 | 1 | 2001-01-26 |  | 0 | 0 | 22 | 0 | 22
2001 | 1 | 2001-01-27 |  | 0 | 0 | 22 | 0 | 22
2001 | 1 | 2001-01-28 |  | 0 | 0 | 23 | 0 | 23
2001 | 1 | 2001-01-29 |  | 0 | 0 | 23 | 0 | 23
2001 | 1 | 2001-01-30 |  | 0 | 0 | 22 | 0 | 22
2001 | 1 | 2001-01-31 |  | 0 | 0 | 22 | 0 | 22
2001 | 2 | 2001-02-01 |  | 0 | 0 | 22 | 0 | 22
2001 | 2 | 2001-02-02 |  | 0 | 0 | 22 | 0 | 22
2001 | 2 | 2001-02-03 |  | 0 | 0 | 22 | 0 | 22
2001 | 2 | 2001-02-04 |  | 0 | 0 | 23 | 0 | 23
2001 | 2 | 2001-02-05 |  | 0 | 0 | 23 | 0 | 23
2001 | 2 | 2001-02-06 |  | 0 | 0 | 23 | 0 | 23
2001 | 2 | 2001-02-07 |  | 0 | 0 | 23 | 0 | 23
2001 | 2 | 2001-02-08 |  | 0 | 0 | 23 | 0 | 23
2001 | 2 | 2001-02-09 |  | 0 | 0 | 23 | 0 | 23
2001 | 2 | 2001-02-10 |  | 0 | 0 | 23 | 0 | 23
2001 | 2 | 2001-02-11 |  | 0 | 0 | 23 | 0 | 23
2001 | 2 | 2001-02-12 |  | 0 | 0 | 23 | 0 | 23
2001 | 2 | 2001-02-13 |  | 0 | 0 | 23 | 0 | 23
2001 | 2 | 2001-02-14 |  | 0 | 0 | 23 | 0 | 23
2001 | 2 | 2001-02-15 |  | 0 | 0 | 23 | 0 | 23
2001 | 2 | 2001-02-16 |  | 0 | 0 | 23 | 0 | 23
2001 | 2 | 2001-02-17 |  | 0 | 0 | 22 | 0 | 22
2001 | 2 | 2001-02-18 |  | 0 | 0 | 22 | 0 | 22
2001 | 2 | 2001-02-19 |  | 0 | 0 | 22 | 0 | 22
2001 | 2 | 2001-02-20 |  | 0 | 0 | 22 | 0 | 22
2001 | 2 | 2001-02-21 |  | 0 | 0 | 22 | 0 | 22
2001 | 2 | 2001-02-22 |  | 0 | 0 | 22 | 0 | 22
2001 | 2 | 2001-02-23 |  | 0 | 0 | 21 | 0 | 21
2001 | 2 | 2001-02-24 |  | 0 | 0 | 21 | 0 | 21
2001 | 2 | 2001-02-25 |  | 0 | 0 | 22 | 0 | 22
2001 | 2 | 2001-02-26 |  | 0 | 0 | 22 | 0 | 22
2001 | 2 | 2001-02-27 |  | 0 | 0 | 22 | 0 | 22
2001 | 2 | 2001-02-28 |  | 0 | 0 | 21 | 0 | 21
2001 | 3 | 2001-03-01 |  | 0 | 0 | 21 | 0 | 21
2001 | 3 | 2001-03-02 |  | 0 | 0 | 21 | 0 | 21
2001 | 3 | 2001-03-03 |  | 0 | 0 | 21 | 0 | 21
2001 | 3 | 2001-03-04 |  | 0 | 0 | 21 | 0 | 21
2001 | 3 | 2001-03-05 |  | 0 | 0 | 21 | 0 | 21
2001 | 3 | 2001-03-06 |  | 0 | 0 | 22 | 0 | 22
2001 | 3 | 2001-03-07 |  | 0 | 0 | 23 | 0 | 23
2001 | 3 | 2001-03-08 |  | 0 | 0 | 24 | 0 | 24
2001 | 3 | 2001-03-09 |  | 0 | 0 | 24 | 0 | 24
2001 | 3 | 2001-03-10 |  | 0 | 0 | 23 | 0 | 23
2001 | 3 | 2001-03-11 |  | 0 | 0 | 23 | 0 | 23
2001 | 3 | 2001-03-12 |  | 0 | 0 | 23 | 0 | 23
2001 | 3 | 2001-03-13 |  | 0 | 0 | 23 | 0 | 23
2001 | 3 | 2001-03-14 |  | 0 | 0 | 23 | 0 | 23
2001 | 3 | 2001-03-15 |  | 0 | 0 | 23 | 0 | 23
2001 | 3 | 2001-03-16 |  | 0 | 0 | 24 | 0 | 24
2001 | 3 | 2001-03-17 |  | 0 | 0 | 23 | 0 | 23
2001 | 3 | 2001-03-18 |  | 0 | 0 | 23 | 0 | 23
2001 | 3 | 2001-03-19 |  | 0 | 0 | 25 | 0 | 25
2001 | 3 | 2001-03-20 |  | 0 | 0 | 29 | 0 | 29
2001 | 3 | 2001-03-21 |  | 0 | 0 | 29 | 0 | 29
2001 | 3 | 2001-03-22 |  | 0 | 0 | 29 | 0 | 29
2001 | 3 | 2001-03-23 |  | 0 | 0 | 30 | 0 | 30
2001 | 3 | 2001-03-24 |  | 0 | 0 | 30 | 0 | 30
2001 | 3 | 2001-03-25 |  | 0 | 0 | 30 | 0 | 30
2001 | 3 | 2001-03-26 |  | 0 | 0 | 29 | 0 | 29
2001 | 3 | 2001-03-27 |  | 0 | 0 | 28 | 0 | 28
2001 | 3 | 2001-03-28 |  | 0 | 0 | 26 | 0 | 26
2001 | 3 | 2001-03-29 |  | 0 | 0 | 26 | 0 | 26
2001 | 3 | 2001-03-30 |  | 0 | 0 | 27 | 0 | 27
2001 | 3 | 2001-03-31 |  | 0 | 0 | 27 | 0 | 27
2001 | 4 | 2001-04-01 |  | 0 | 0 | 30 | 0 | 30
2001 | 4 | 2001-04-02 |  | 0 | 0 | 30 | 0 | 30
2001 | 4 | 2001-04-03 |  | 0 | 0 | 31 | 0 | 31
2001 | 4 | 2001-04-04 |  | 0 | 0 | 31 | 0 | 31
2001 | 4 | 2001-04-05 |  | 0 | 0 | 31 | 0 | 31
2001 | 4 | 2001-04-06 |  | 0 | 0 | 30 | 0 | 30
2001 | 4 | 2001-04-07 |  | 0 | 0 | 29 | 0 | 29
2001 | 4 | 2001-04-08 |  | 0 | 0 | 28 | 0 | 28
2001 | 4 | 2001-04-09 |  | 0 | 0 | 26 | 0 | 26
2001 | 4 | 2001-04-10 |  | 0 | 0 | 25 | 0 | 25
2001 | 4 | 2001-04-11 |  | 0 | 0 | 23 | 0 | 23
2001 | 4 | 2001-04-12 |  | 0 | 0 | 24 | 0 | 24
2001 | 4 | 2001-04-13 |  | 0 | 0 | 24 | 0 | 24
2001 | 4 | 2001-04-14 |  | 0 | 0 | 23 | 0 | 23
2001 | 4 | 2001-04-15 |  | 0 | 0 | 26 | 0 | 26
2001 | 4 | 2001-04-16 |  | 0 | 0 | 29 | 0 | 29
2001 | 4 | 2001-04-17 |  | 0 | 0 | 31 | 0 | 31
2001 | 4 | 2001-04-18 |  | 0 | 0 | 34 | 0 | 34
2001 | 4 | 2001-04-19 |  | 0 | 0 | 40 | 0 | 40
2001 | 4 | 2001-04-20 |  | 0 | 0 | 39 | 0 | 39
2001 | 4 | 2001-04-21 |  | 0 | 0 | 36 | 0 | 36
2001 | 4 | 2001-04-22 |  | 0 | 0 | 32 | 0 | 32
2001 | 4 | 2001-04-23 |  | 0 | 0 | 28 | 0 | 28
2001 | 4 | 2001-04-24 |  | 0 | 0 | 25 | 0 | 25
2001 | 4 | 2001-04-25 |  | 0 | 0 | 26 | 0 | 26
2001 | 4 | 2001-04-26 |  | 0 | 0 | 35 | 0 | 35
2001 | 4 | 2001-04-27 |  | 0 | 0 | 38 | 0 | 38
2001 | 4 | 2001-04-28 |  | 0 | 0 | 44 | 0 | 44
2001 | 4 | 2001-04-29 |  | 0 | 0 | 49 | 0 | 49
2001 | 4 | 2001-04-30 |  | 0 | 0 | 46 | 0 | 46
2001 | 5 | 2001-05-01 |  | 0 | 0 | 44 | 0 | 44
2001 | 5 | 2001-05-02 |  | 0 | 0 | 45 | 0 | 45
2001 | 5 | 2001-05-03 |  | 0 | 0 | 39 | 0 | 39
2001 | 5 | 2001-05-04 |  | 0 | 0 | 33 | 0 | 33
2001 | 5 | 2001-05-05 |  | 0 | 0 | 36 | 0 | 36
2001 | 5 | 2001-05-06 |  | 0 | 0 | 37 | 0 | 37
2001 | 5 | 2001-05-07 |  | 0 | 0 | 36 | 0 | 36
2001 | 5 | 2001-05-08 |  | 0 | 0 | 37 | 0 | 37
2001 | 5 | 2001-05-09 |  | 0 | 0 | 37 | 0 | 37
2001 | 5 | 2001-05-10 |  | 0 | 0 | 42 | 0 | 42
2001 | 5 | 2001-05-11 |  | 0 | 0 | 49 | 0 | 49
2001 | 5 | 2001-05-12 |  | 0 | 0 | 57 | 0 | 57
2001 | 5 | 2001-05-13 |  | 0 | 0 | 70 | 0 | 70
2001 | 5 | 2001-05-14 |  | 0 | 0 | 81 | 0 | 81
2001 | 5 | 2001-05-15 |  | 0 | 0 | 103 | 0 | 103
2001 | 5 | 2001-05-16 |  | 0 | 0 | 117 | 0 | 117
2001 | 5 | 2001-05-17 |  | 0 | 0 | 119 | 0 | 119
2001 | 5 | 2001-05-18 |  | 0 | 0 | 120 | 0 | 120
2001 | 5 | 2001-05-19 |  | 0 | 0 | 122 | 0 | 122
2001 | 5 | 2001-05-20 |  | 0 | 0 | 123 | 0 | 123
2001 | 5 | 2001-05-21 |  | 0 | 0 | 120 | 0 | 120
2001 | 5 | 2001-05-22 |  | 0 | 0 | 120 | 0 | 120
2001 | 5 | 2001-05-23 |  | 0 | 0 | 240 | 0 | 240
2001 | 5 | 2001-05-24 |  | 0 | 0 | 386 | 0 | 386
2001 | 5 | 2001-05-25 |  | 0 | 0 | 434 | 0 | 434
2001 | 5 | 2001-05-26 |  | 0 | 0 | 480 | 0 | 480
2001 | 5 | 2001-05-27 |  | 0 | 0 | 494 | 0 | 494
2001 | 5 | 2001-05-28 |  | 0 | 0 | 488 | 0 | 488
2001 | 5 | 2001-05-29 |  | 0 | 0 | 446 | 0 | 446
2001 | 5 | 2001-05-30 |  | 0 | 0 | 413 | 0 | 413
2001 | 5 | 2001-05-31 |  | 0 | 0 | 414 | 0 | 414
2001 | 6 | 2001-06-01 |  | 0 | 0 | 440 | 0 | 440
2001 | 6 | 2001-06-02 |  | 0 | 0 | 453 | 0 | 453
2001 | 6 | 2001-06-03 |  | 0 | 0 | 412 | 0 | 412
2001 | 6 | 2001-06-04 |  | 0 | 0 | 350 | 0 | 350
2001 | 6 | 2001-06-05 |  | 0 | 0 | 292 | 0 | 292
2001 | 6 | 2001-06-06 |  | 0 | 0 | 303 | 0 | 303
2001 | 6 | 2001-06-07 |  | 0 | 0 | 348 | 0 | 348
2001 | 6 | 2001-06-08 |  | 0 | 0 | 326 | 0 | 326
2001 | 6 | 2001-06-09 |  | 0 | 0 | 326 | 0 | 326
2001 | 6 | 2001-06-10 |  | 0 | 0 | 343 | 0 | 343
2001 | 6 | 2001-06-11 |  | 0 | 0 | 324 | 0 | 324
2001 | 6 | 2001-06-12 |  | 0 | 0 | 311 | 0 | 311
2001 | 6 | 2001-06-13 |  | 0 | 0 | 277 | 0 | 277
2001 | 6 | 2001-06-14 |  | 0 | 0 | 222 | 0 | 222
2001 | 6 | 2001-06-15 |  | 0 | 0 | 185 | 0 | 185
2001 | 6 | 2001-06-16 |  | 0 | 0 | 177 | 0 | 177
2001 | 6 | 2001-06-17 |  | 0 | 0 | 174 | 0 | 174
2001 | 6 | 2001-06-18 |  | 0 | 0 | 171 | 0 | 171
2001 | 6 | 2001-06-19 |  | 0 | 0 | 178 | 0 | 178
2001 | 6 | 2001-06-20 |  | 0 | 0 | 197 | 0 | 197
2001 | 6 | 2001-06-21 |  | 0 | 0 | 199 | 0 | 199
2001 | 6 | 2001-06-22 |  | 0 | 0 | 201 | 0 | 201
2001 | 6 | 2001-06-23 |  | 0 | 0 | 194 | 0 | 194
2001 | 6 | 2001-06-24 |  | 0 | 0 | 181 | 0 | 181
2001 | 6 | 2001-06-25 |  | 0 | 0 | 175 | 0 | 175
2001 | 6 | 2001-06-26 |  | 0 | 0 | 161 | 0 | 161
2001 | 6 | 2001-06-27 |  | 0 | 0 | 160 | 0 | 160
2001 | 6 | 2001-06-28 |  | 0 | 0 | 150 | 0 | 150
2001 | 6 | 2001-06-29 |  | 0 | 0 | 132 | 0 | 132
2001 | 6 | 2001-06-30 |  | 0 | 0 | 132 | 0 | 132
2001 | 7 | 2001-07-01 |  | 0 | 0 | 131 | 0 | 131
2001 | 7 | 2001-07-02 |  | 0 | 0 | 131 | 0 | 131
2001 | 7 | 2001-07-03 |  | 0 | 0 | 129 | 0 | 129
2001 | 7 | 2001-07-04 |  | 0 | 0 | 129 | 0 | 129
2001 | 7 | 2001-07-05 |  | 0 | 0 | 122 | 0 | 122
2001 | 7 | 2001-07-06 |  | 0 | 0 | 116 | 0 | 116
2001 | 7 | 2001-07-07 |  | 0 | 0 | 117 | 0 | 117
2001 | 7 | 2001-07-08 |  | 0 | 0 | 120 | 0 | 120
2001 | 7 | 2001-07-09 |  | 0 | 0 | 135 | 0 | 135
2001 | 7 | 2001-07-10 |  | 0 | 0 | 148 | 0 | 148
2001 | 7 | 2001-07-11 |  | 0 | 0 | 149 | 0 | 149
2001 | 7 | 2001-07-12 |  | 0 | 0 | 147 | 0 | 147
2001 | 7 | 2001-07-13 |  | 0 | 0 | 144 | 0 | 144
2001 | 7 | 2001-07-14 |  | 0 | 0 | 141 | 0 | 141
2001 | 7 | 2001-07-15 |  | 0 | 0 | 141 | 0 | 141
2001 | 7 | 2001-07-16 |  | 0 | 0 | 133 | 0 | 133
2001 | 7 | 2001-07-17 |  | 0 | 0 | 120 | 0 | 120
2001 | 7 | 2001-07-18 |  | 0 | 0 | 120 | 0 | 120
2001 | 7 | 2001-07-19 |  | 0 | 0 | 119 | 0 | 119
2001 | 7 | 2001-07-20 |  | 0 | 0 | 114 | 0 | 114
2001 | 7 | 2001-07-21 |  | 0 | 0 | 106 | 0 | 106
2001 | 7 | 2001-07-22 |  | 0 | 0 | 104 | 0 | 104
2001 | 7 | 2001-07-23 |  | 0 | 0 | 101 | 0 | 101
2001 | 7 | 2001-07-24 |  | 0 | 0 | 98 | 0 | 98
2001 | 7 | 2001-07-25 |  | 0 | 0 | 101 | 0 | 101
2001 | 7 | 2001-07-26 |  | 0 | 0 | 101 | 0 | 101
2001 | 7 | 2001-07-27 |  | 0 | 0 | 103 | 0 | 103
2001 | 7 | 2001-07-28 |  | 0 | 0 | 102 | 0 | 102
2001 | 7 | 2001-07-29 |  | 0 | 0 | 102 | 0 | 102
2001 | 7 | 2001-07-30 |  | 0 | 0 | 106 | 0 | 106
2001 | 7 | 2001-07-31 |  | 0 | 0 | 112 | 0 | 112
2001 | 8 | 2001-08-01 |  | 0 | 0 | 109 | 0 | 109
2001 | 8 | 2001-08-02 |  | 0 | 0 | 110 | 0 | 110
2001 | 8 | 2001-08-03 |  | 0 | 0 | 108 | 0 | 108
2001 | 8 | 2001-08-04 |  | 0 | 0 | 110 | 0 | 110
2001 | 8 | 2001-08-05 |  | 0 | 0 | 109 | 0 | 109
2001 | 8 | 2001-08-06 |  | 0 | 0 | 109 | 0 | 109
2001 | 8 | 2001-08-07 |  | 0 | 0 | 110 | 0 | 110
2001 | 8 | 2001-08-08 |  | 0 | 0 | 109 | 0 | 109
2001 | 8 | 2001-08-09 |  | 0 | 0 | 107 | 0 | 107
2001 | 8 | 2001-08-10 |  | 0 | 0 | 108 | 0 | 108
2001 | 8 | 2001-08-11 |  | 0 | 0 | 107 | 0 | 107
2001 | 8 | 2001-08-12 |  | 0 | 0 | 106 | 0 | 106
2001 | 8 | 2001-08-13 |  | 0 | 0 | 110 | 0 | 110
2001 | 8 | 2001-08-14 |  | 0 | 0 | 119 | 0 | 119
2001 | 8 | 2001-08-15 |  | 0 | 0 | 117 | 0 | 117
2001 | 8 | 2001-08-16 |  | 0 | 0 | 116 | 0 | 116
2001 | 8 | 2001-08-17 |  | 0 | 0 | 115 | 0 | 115
2001 | 8 | 2001-08-18 |  | 0 | 0 | 114 | 0 | 114
2001 | 8 | 2001-08-19 |  | 0 | 0 | 115 | 0 | 115
2001 | 8 | 2001-08-20 |  | 0 | 0 | 116 | 0 | 116
2001 | 8 | 2001-08-21 |  | 0 | 0 | 117 | 0 | 117
2001 | 8 | 2001-08-22 |  | 0 | 0 | 118 | 0 | 118
2001 | 8 | 2001-08-23 |  | 0 | 0 | 130 | 0 | 130
2001 | 8 | 2001-08-24 |  | 0 | 0 | 137 | 0 | 137
2001 | 8 | 2001-08-25 |  | 0 | 0 | 134 | 0 | 134
2001 | 8 | 2001-08-26 |  | 0 | 0 | 121 | 0 | 121
2001 | 8 | 2001-08-27 |  | 0 | 0 | 112 | 0 | 112
2001 | 8 | 2001-08-28 |  | 0 | 0 | 93 | 0 | 93
2001 | 8 | 2001-08-29 |  | 0 | 0 | 93 | 0 | 93
2001 | 8 | 2001-08-30 |  | 0 | 0 | 91 | 0 | 91
2001 | 8 | 2001-08-31 |  | 0 | 0 | 92 | 0 | 92
2001 | 9 | 2001-09-01 |  | 0 | 0 | 92 | 0 | 92
2001 | 9 | 2001-09-02 |  | 0 | 0 | 90 | 0 | 90
2001 | 9 | 2001-09-03 |  | 0 | 0 | 90 | 0 | 90
2001 | 9 | 2001-09-04 |  | 0 | 0 | 90 | 0 | 90
2001 | 9 | 2001-09-05 |  | 0 | 0 | 92 | 0 | 92
2001 | 9 | 2001-09-06 |  | 0 | 0 | 93 | 0 | 93
2001 | 9 | 2001-09-07 |  | 0 | 0 | 92 | 0 | 92
2001 | 9 | 2001-09-08 |  | 0 | 0 | 91 | 0 | 91
2001 | 9 | 2001-09-09 |  | 0 | 0 | 92 | 0 | 92
2001 | 9 | 2001-09-10 |  | 0 | 0 | 93 | 0 | 93
2001 | 9 | 2001-09-11 |  | 0 | 0 | 95 | 0 | 95
2001 | 9 | 2001-09-12 |  | 0 | 0 | 95 | 0 | 95
2001 | 9 | 2001-09-13 |  | 0 | 0 | 95 | 0 | 95
2001 | 9 | 2001-09-14 |  | 0 | 0 | 94 | 0 | 94
2001 | 9 | 2001-09-15 |  | 0 | 0 | 94 | 0 | 94
2001 | 9 | 2001-09-16 |  | 0 | 0 | 95 | 0 | 95
2001 | 9 | 2001-09-17 |  | 0 | 0 | 95 | 0 | 95
2001 | 9 | 2001-09-18 |  | 0 | 0 | 97 | 0 | 97
2001 | 9 | 2001-09-19 |  | 0 | 0 | 96 | 0 | 96
2001 | 9 | 2001-09-20 |  | 0 | 0 | 96 | 0 | 96
2001 | 9 | 2001-09-21 |  | 0 | 0 | 97 | 0 | 97
2001 | 9 | 2001-09-22 |  | 0 | 0 | 97 | 0 | 97
2001 | 9 | 2001-09-23 |  | 0 | 0 | 96 | 0 | 96
2001 | 9 | 2001-09-24 |  | 0 | 0 | 65 | 0 | 65
2001 | 9 | 2001-09-25 |  | 0 | 0 | 36 | 0 | 36
2001 | 9 | 2001-09-26 |  | 0 | 0 | 38 | 0 | 38
2001 | 9 | 2001-09-27 |  | 0 | 0 | 38 | 0 | 38
2001 | 9 | 2001-09-28 |  | 0 | 0 | 38 | 0 | 38
2001 | 9 | 2001-09-29 |  | 0 | 0 | 38 | 0 | 38
2001 | 9 | 2001-09-30 |  | 0 | 0 | 38 | 0 | 38
2001 | 10 | 2001-10-01 |  | 0 | 0 | 38 | 0 | 38
2001 | 10 | 2001-10-02 |  | 0 | 0 | 38 | 0 | 38
2001 | 10 | 2001-10-03 |  | 0 | 0 | 39 | 0 | 39
2001 | 10 | 2001-10-04 |  | 0 | 0 | 39 | 0 | 39
2001 | 10 | 2001-10-05 |  | 0 | 0 | 38 | 0 | 38
2001 | 10 | 2001-10-06 |  | 0 | 0 | 39 | 0 | 39
2001 | 10 | 2001-10-07 |  | 0 | 0 | 39 | 0 | 39
2001 | 10 | 2001-10-08 |  | 0 | 0 | 39 | 0 | 39
2001 | 10 | 2001-10-09 |  | 0 | 0 | 42 | 0 | 42
2001 | 10 | 2001-10-10 |  | 0 | 0 | 37 | 0 | 37
2001 | 10 | 2001-10-11 |  | 0 | 0 | 37 | 0 | 37
2001 | 10 | 2001-10-12 |  | 0 | 0 | 37 | 0 | 37
2001 | 10 | 2001-10-13 |  | 0 | 0 | 37 | 0 | 37
2001 | 10 | 2001-10-14 |  | 0 | 0 | 37 | 0 | 37
2001 | 10 | 2001-10-15 |  | 0 | 0 | 37 | 0 | 37
2001 | 10 | 2001-10-16 |  | 0 | 0 | 36 | 0 | 36
2001 | 10 | 2001-10-17 |  | 0 | 0 | 32 | 0 | 32
2001 | 10 | 2001-10-18 |  | 0 | 0 | 21 | 0 | 21
2001 | 10 | 2001-10-19 |  | 0 | 0 | 21 | 0 | 21
2001 | 10 | 2001-10-20 |  | 0 | 0 | 20 | 0 | 20
2001 | 10 | 2001-10-21 |  | 0 | 0 | 20 | 0 | 20
2001 | 10 | 2001-10-22 |  | 0 | 0 | 20 | 0 | 20
2001 | 10 | 2001-10-23 |  | 0 | 0 | 21 | 0 | 21
2001 | 10 | 2001-10-24 |  | 0 | 0 | 19 | 0 | 19
2001 | 10 | 2001-10-25 |  | 0 | 0 | 18 | 0 | 18
2001 | 10 | 2001-10-26 |  | 0 | 0 | 18 | 0 | 18
2001 | 10 | 2001-10-27 |  | 0 | 0 | 19 | 0 | 19
2001 | 10 | 2001-10-28 |  | 0 | 0 | 19 | 0 | 19
2001 | 10 | 2001-10-29 |  | 0 | 0 | 19 | 0 | 19
2001 | 10 | 2001-10-30 |  | 0 | 0 | 19 | 0 | 19
2001 | 10 | 2001-10-31 |  | 0 | 0 | 20 | 0 | 20
2001 | 11 | 2001-11-01 | 0 | 0 | 0 | 19 | 0 | 19
2001 | 11 | 2001-11-02 | 0 | 0 | 0 | 19 | 0 | 19
2001 | 11 | 2001-11-03 | 0 | 0 | 0 | 19 | 0 | 19
2001 | 11 | 2001-11-04 | 0 | 0 | 0 | 18 | 0 | 18
2001 | 11 | 2001-11-05 | 0 | 0 | 0 | 18 | 0 | 18
2001 | 11 | 2001-11-06 | 0 | 0 | 0 | 19 | 0 | 19
2001 | 11 | 2001-11-07 | 0 | 0 | 0 | 19 | 0 | 19
2001 | 11 | 2001-11-08 | 0 | 0 | 0 | 19 | 0 | 19
2001 | 11 | 2001-11-09 | 0 | 0 | 0 | 18 | 0 | 18
2001 | 11 | 2001-11-10 | 0 | 0 | 0 | 18 | 0 | 18
2001 | 11 | 2001-11-11 | 0 | 0 | 0 | 19 | 0 | 19
2001 | 11 | 2001-11-12 | 0 | 0 | 0 | 19 | 0 | 19
2001 | 11 | 2001-11-13 | 0 | 0 | 0 | 19 | 0 | 19
2001 | 11 | 2001-11-14 | 0 | 0 | 0 | 19 | 0 | 19
2001 | 11 | 2001-11-15 | 0 | 0 | 0 | 19 | 0 | 19
2001 | 11 | 2001-11-16 | 0 | 0 | 0 | 19 | 0 | 19
2001 | 11 | 2001-11-17 | 0 | 0 | 0 | 19 | 0 | 19
2001 | 11 | 2001-11-18 | 0 | 0 | 0 | 19 | 0 | 19
2001 | 11 | 2001-11-19 | 0 | 0 | 0 | 18 | 0 | 18
2001 | 11 | 2001-11-20 | 0 | 0 | 0 | 18 | 0 | 18
2001 | 11 | 2001-11-21 | 0 | 0 | 0 | 18 | 0 | 18
2001 | 11 | 2001-11-22 | 0 | 0 | 0 | 20 | 0 | 20
2001 | 11 | 2001-11-23 | 0 | 0 | 0 | 19 | 0 | 19
2001 | 11 | 2001-11-24 | 0 | 0 | 0 | 18 | 0 | 18
2001 | 11 | 2001-11-25 | 0 | 0 | 0 | 20 | 0 | 20
2001 | 11 | 2001-11-26 | 0 | 0 | 0 | 20 | 0 | 20
2001 | 11 | 2001-11-27 | 0 | 0 | 0 | 19 | 0 | 19
2001 | 11 | 2001-11-28 | 0 | 0 | 0 | 16 | 0 | 16
2001 | 11 | 2001-11-29 | 0 | 0 | 0 | 18 | 0 | 18
2001 | 11 | 2001-11-30 | 0 | 0 | 0 | 18 | 0 | 18
2001 | 12 | 2001-12-01 | 0 | 0 | 0 | 21 | 0 | 21
2001 | 12 | 2001-12-02 | 0 | 0 | 0 | 18 | 0 | 18
2001 | 12 | 2001-12-03 | 0 | 0 | 0 | 18 | 0 | 18
2001 | 12 | 2001-12-04 | 0 | 0 | 0 | 19 | 0 | 19
2001 | 12 | 2001-12-05 | 0 | 0 | 0 | 17 | 0 | 17
2001 | 12 | 2001-12-06 | 0 | 0 | 0 | 16 | 0 | 16
2001 | 12 | 2001-12-07 | 0 | 0 | 0 | 16 | 0 | 16
2001 | 12 | 2001-12-08 | 0 | 0 | 0 | 15 | 0 | 15
2001 | 12 | 2001-12-09 | 0 | 0 | 0 | 15 | 0 | 15
2001 | 12 | 2001-12-10 | 0 | 0 | 0 | 16 | 0 | 16
2001 | 12 | 2001-12-11 | 0 | 0 | 0 | 17 | 0 | 17
2001 | 12 | 2001-12-12 | 0 | 0 | 0 | 15 | 0 | 15
2001 | 12 | 2001-12-13 | 0 | 0 | 0 | 14 | 0 | 14
2001 | 12 | 2001-12-14 | 0 | 0 | 0 | 17 | 0 | 17
2001 | 12 | 2001-12-15 | 0 | 0 | 0 | 17 | 0 | 17
2001 | 12 | 2001-12-16 | 0 | 0 | 0 | 15 | 0 | 15
2001 | 12 | 2001-12-17 | 0 | 0 | 0 | 15 | 0 | 15
2001 | 12 | 2001-12-18 | 0 | 0 | 0 | 18 | 0 | 18
2001 | 12 | 2001-12-19 | 0 | 0 | 0 | 15 | 0 | 15
2001 | 12 | 2001-12-20 | 0 | 0 | 0 | 17 | 0 | 17
2001 | 12 | 2001-12-21 | 0 | 0 | 0 | 18 | 0 | 18
2001 | 12 | 2001-12-22 | 0 | 0 | 0 | 18 | 0 | 18
2001 | 12 | 2001-12-23 | 0 | 0 | 0 | 16 | 0 | 16
2001 | 12 | 2001-12-24 | 0 | 0 | 0 | 15 | 0 | 15
2001 | 12 | 2001-12-25 | 0 | 0 | 0 | 15 | 0 | 15
2001 | 12 | 2001-12-26 | 0 | 0 | 0 | 15 | 0 | 15
2001 | 12 | 2001-12-27 | 0 | 0 | 0 | 17 | 0 | 17
2001 | 12 | 2001-12-28 | 0 | 0 | 0 | 15 | 0 | 15
2001 | 12 | 2001-12-29 | 0 | 0 | 0 | 17 | 0 | 17
2001 | 12 | 2001-12-30 | 0 | 0 | 0 | 18 | 0 | 18
2001 | 12 | 2001-12-31 | 0 | 0 | 0 | 18 | 0 | 18
2002 | 1 | 2002-01-01 | 0 | 0 | 0 | 16 | 0 | 16
2002 | 1 | 2002-01-02 | 0 | 0 | 0 | 16 | 0 | 16
2002 | 1 | 2002-01-03 | 0 | 0 | 0 | 15 | 0 | 15
2002 | 1 | 2002-01-04 | 0 | 0 | 0 | 17 | 0 | 17
2002 | 1 | 2002-01-05 | 0 | 0 | 0 | 16 | 0 | 16
2002 | 1 | 2002-01-06 | 0 | 0 | 0 | 18 | 0 | 18
2002 | 1 | 2002-01-07 | 0 | 0 | 0 | 18 | 0 | 18
2002 | 1 | 2002-01-08 | 0 | 0 | 0 | 18 | 0 | 18
2002 | 1 | 2002-01-09 | 0 | 0 | 0 | 19 | 0 | 19
2002 | 1 | 2002-01-10 | 0 | 0 | 0 | 18 | 0 | 18
2002 | 1 | 2002-01-11 | 0 | 0 | 0 | 17 | 0 | 17
2002 | 1 | 2002-01-12 | 0 | 0 | 0 | 19 | 0 | 19
2002 | 1 | 2002-01-13 | 0 | 0 | 0 | 19 | 0 | 19
2002 | 1 | 2002-01-14 | 0 | 0 | 0 | 16 | 0 | 16
2002 | 1 | 2002-01-15 | 0 | 0 | 0 | 18 | 0 | 18
2002 | 1 | 2002-01-16 | 0 | 0 | 0 | 19 | 0 | 19
2002 | 1 | 2002-01-17 | 0 | 0 | 0 | 17 | 0 | 17
2002 | 1 | 2002-01-18 | 0 | 0 | 0 | 16 | 0 | 16
2002 | 1 | 2002-01-19 | 0 | 0 | 0 | 15 | 0 | 15
2002 | 1 | 2002-01-20 | 0 | 0 | 0 | 19 | 0 | 19
2002 | 1 | 2002-01-21 | 0 | 0 | 0 | 22 | 0 | 22
2002 | 1 | 2002-01-22 | 0 | 0 | 0 | 19 | 0 | 19
2002 | 1 | 2002-01-23 | 0 | 0 | 0 | 18 | 0 | 18
2002 | 1 | 2002-01-24 | 0 | 0 | 0 | 16 | 0 | 16
2002 | 1 | 2002-01-25 | 0 | 0 | 0 | 17 | 0 | 17
2002 | 1 | 2002-01-26 | 0 | 0 | 0 | 19 | 0 | 19
2002 | 1 | 2002-01-27 | 0 | 0 | 0 | 18 | 0 | 18
2002 | 1 | 2002-01-28 | 0 | 0 | 0 | 17 | 0 | 17
2002 | 1 | 2002-01-29 | 0 | 0 | 0 | 16 | 0 | 16
2002 | 1 | 2002-01-30 | 0 | 0 | 0 | 16 | 0 | 16
2002 | 1 | 2002-01-31 | 0 | 0 | 0 | 15 | 0 | 15
2002 | 2 | 2002-02-01 | 0 | 0 | 0 | 15 | 0 | 15
2002 | 2 | 2002-02-02 | 0 | 0 | 0 | 17 | 0 | 17
2002 | 2 | 2002-02-03 | 0 | 0 | 0 | 17 | 0 | 17
2002 | 2 | 2002-02-04 | 0 | 0 | 0 | 16 | 0 | 16
2002 | 2 | 2002-02-05 | 0 | 0 | 0 | 17 | 0 | 17
2002 | 2 | 2002-02-06 | 0 | 0 | 0 | 17 | 0 | 17
2002 | 2 | 2002-02-07 | 0 | 0 | 0 | 20 | 0 | 20
2002 | 2 | 2002-02-08 | 0 | 0 | 0 | 23 | 0 | 23
2002 | 2 | 2002-02-09 | 0 | 0 | 0 | 21 | 0 | 21
2002 | 2 | 2002-02-10 | 0 | 0 | 0 | 17 | 0 | 17
2002 | 2 | 2002-02-11 | 0 | 0 | 0 | 21 | 0 | 21
2002 | 2 | 2002-02-12 | 0 | 0 | 0 | 21 | 0 | 21
2002 | 2 | 2002-02-13 | 0 | 0 | 0 | 17 | 0 | 17
2002 | 2 | 2002-02-14 | 0 | 0 | 0 | 22 | 0 | 22
2002 | 2 | 2002-02-15 | 0 | 0 | 0 | 21 | 0 | 21
2002 | 2 | 2002-02-16 | 0 | 0 | 0 | 16 | 0 | 16
2002 | 2 | 2002-02-17 | 0 | 0 | 0 | 19 | 0 | 19
2002 | 2 | 2002-02-18 | 0 | 0 | 0 | 18 | 0 | 18
2002 | 2 | 2002-02-19 | 0 | 0 | 0 | 18 | 0 | 18
2002 | 2 | 2002-02-20 | 0 | 0 | 0 | 17 | 0 | 17
2002 | 2 | 2002-02-21 | 0 | 0 | 0 | 17 | 0 | 17
2002 | 2 | 2002-02-22 | 0 | 0 | 0 | 18 | 0 | 18
2002 | 2 | 2002-02-23 | 0 | 0 | 0 | 19 | 0 | 19
2002 | 2 | 2002-02-24 | 0 | 0 | 0 | 18 | 0 | 18
2002 | 2 | 2002-02-25 | 0 | 0 | 0 | 17 | 0 | 17
2002 | 2 | 2002-02-26 | 0 | 0 | 0 | 16 | 0 | 16
2002 | 2 | 2002-02-27 | 0 | 0 | 0 | 18 | 0 | 18
2002 | 2 | 2002-02-28 | 0 | 0 | 0 | 17 | 0 | 17
2002 | 3 | 2002-03-01 | 0 | 0 | 0 | 20 | 0 | 20
2002 | 3 | 2002-03-02 | 0 | 0 | 0 | 15 | 0 | 15
2002 | 3 | 2002-03-03 | 0 | 0 | 0 | 17 | 0 | 17
2002 | 3 | 2002-03-04 | 0 | 0 | 0 | 19 | 0 | 19
2002 | 3 | 2002-03-05 | 0 | 0 | 0 | 22 | 0 | 22
2002 | 3 | 2002-03-06 | 0 | 0 | 0 | 22 | 0 | 22
2002 | 3 | 2002-03-07 | 0 | 0 | 0 | 23 | 0 | 23
2002 | 3 | 2002-03-08 | 0 | 0 | 0 | 20 | 0 | 20
2002 | 3 | 2002-03-09 | 0 | 0 | 0 | 17 | 0 | 17
2002 | 3 | 2002-03-10 | 0 | 0 | 0 | 15 | 0 | 15
2002 | 3 | 2002-03-11 | 0 | 0 | 0 | 16 | 0 | 16
2002 | 3 | 2002-03-12 | 0 | 0 | 0 | 15 | 0 | 15
2002 | 3 | 2002-03-13 | 0 | 0 | 0 | 15 | 0 | 15
2002 | 3 | 2002-03-14 | 0 | 0 | 0 | 16 | 0 | 16
2002 | 3 | 2002-03-15 | 0 | 0 | 0 | 15 | 0 | 15
2002 | 3 | 2002-03-16 | 0 | 0 | 0 | 15 | 0 | 15
2002 | 3 | 2002-03-17 | 0 | 0 | 0 | 15 | 0 | 15
2002 | 3 | 2002-03-18 | 0 | 0 | 0 | 15 | 0 | 15
2002 | 3 | 2002-03-19 | 0 | 0 | 0 | 15 | 0 | 15
2002 | 3 | 2002-03-20 | 0 | 0 | 0 | 15 | 0 | 15
2002 | 3 | 2002-03-21 | 0 | 0 | 0 | 17 | 0 | 17
2002 | 3 | 2002-03-22 | 0 | 0 | 0 | 19 | 0 | 19
2002 | 3 | 2002-03-23 | 0 | 0 | 0 | 18 | 0 | 18
2002 | 3 | 2002-03-24 | 0 | 0 | 0 | 18 | 0 | 18
2002 | 3 | 2002-03-25 | 0 | 0 | 0 | 19 | 0 | 19
2002 | 3 | 2002-03-26 | 0 | 0 | 0 | 20 | 0 | 20
2002 | 3 | 2002-03-27 | 0 | 0 | 0 | 19 | 0 | 19
2002 | 3 | 2002-03-28 | 0 | 0 | 0 | 19 | 0 | 19
2002 | 3 | 2002-03-29 | 0 | 0 | 0 | 21 | 0 | 21
2002 | 3 | 2002-03-30 | 0 | 0 | 0 | 21 | 0 | 21
2002 | 3 | 2002-03-31 | 0 | 0 | 0 | 23 | 0 | 23
2002 | 4 | 2002-04-01 | 0 | 0 | 0 | 25 | 0 | 25
2002 | 4 | 2002-04-02 | 0 | 0 | 0 | 27 | 0 | 27
2002 | 4 | 2002-04-03 | 0 | 0 | 0 | 27 | 0 | 27
2002 | 4 | 2002-04-04 | 0 | 0 | 0 | 29 | 0 | 29
2002 | 4 | 2002-04-05 | 0 | 0 | 0 | 29 | 0 | 29
2002 | 4 | 2002-04-06 | 0 | 0 | 0 | 28 | 0 | 28
2002 | 4 | 2002-04-07 | 0 | 0 | 0 | 27 | 0 | 27
2002 | 4 | 2002-04-08 | 0 | 0 | 0 | 29 | 0 | 29
2002 | 4 | 2002-04-09 | 0 | 0 | 0 | 27 | 0 | 27
2002 | 4 | 2002-04-10 | 0 | 0 | 0 | 27 | 0 | 27
2002 | 4 | 2002-04-11 | 0 | 0 | 0 | 28 | 0 | 28
2002 | 4 | 2002-04-12 | 0 | 0 | 0 | 28 | 0 | 28
2002 | 4 | 2002-04-13 | 0 | 0 | 0 | 31 | 0 | 31
2002 | 4 | 2002-04-14 | 0 | 0 | 0 | 34 | 0 | 34
2002 | 4 | 2002-04-15 | 0 | 0 | 0 | 33 | 0 | 33
2002 | 4 | 2002-04-16 | 0 | 0 | 0 | 31 | 0 | 31
2002 | 4 | 2002-04-17 | 0 | 0 | 0 | 31 | 0 | 31
2002 | 4 | 2002-04-18 | 0 | 0 | 0 | 30 | 0 | 30
2002 | 4 | 2002-04-19 | 0 | 0 | 0 | 30 | 0 | 30
2002 | 4 | 2002-04-20 | 0 | 0 | 0 | 29 | 0 | 29
2002 | 4 | 2002-04-21 | 0 | 0 | 0 | 28 | 0 | 28
2002 | 4 | 2002-04-22 | 0 | 0 | 0 | 27 | 0 | 27
2002 | 4 | 2002-04-23 | 0 | 0 | 0 | 27 | 0 | 27
2002 | 4 | 2002-04-24 | 0 | 0 | 0 | 28 | 0 | 28
2002 | 4 | 2002-04-25 | 0 | 0 | 0 | 37 | 0 | 37
2002 | 4 | 2002-04-26 | 14 | 0 | -14 | 64 | 0 | 50
2002 | 4 | 2002-04-27 | 0 | 0 | 0 | 48 | 0 | 48
2002 | 4 | 2002-04-28 | 3 | 0 | -3 | 47 | 0 | 44
2002 | 4 | 2002-04-29 | 0 | 0 | 0 | 46 | 0 | 46
2002 | 4 | 2002-04-30 | 0 | 0 | 0 | 49 | 0 | 49
2002 | 5 | 2002-05-01 | 0 | 1 | 1 | 60 | 0 | 61
2002 | 5 | 2002-05-02 | 38 | 1 | -37 | 80 | 0 | 43
2002 | 5 | 2002-05-03 | 82 | 1 | -81 | 94 | 0 | 13
2002 | 5 | 2002-05-04 | 73 | 1 | -72 | 92 | 0 | 20
2002 | 5 | 2002-05-05 | 43 | 1 | -42 | 87 | 0 | 45
2002 | 5 | 2002-05-06 | 14 | 1 | -13 | 88 | 0 | 75
2002 | 5 | 2002-05-07 | 7 | 1 | -6 | 90 | 0 | 84
2002 | 5 | 2002-05-08 | 23 | 1 | -22 | 90 | 0 | 68
2002 | 5 | 2002-05-09 | 53 | 1 | -52 | 94 | 0 | 42
2002 | 5 | 2002-05-10 | 71 | 1 | -70 | 102 | 0 | 32
2002 | 5 | 2002-05-11 | 79 | 1 | -78 | 102 | 0 | 24
2002 | 5 | 2002-05-12 | 70 | 1 | -69 | 101 | 0 | 32
2002 | 5 | 2002-05-13 | 66 | 1 | -65 | 101 | 0 | 36
2002 | 5 | 2002-05-14 | 61 | 1 | -60 | 106 | 0 | 46
2002 | 5 | 2002-05-15 | 61 | 1 | -60 | 106 | 0 | 46
2002 | 5 | 2002-05-16 | 67 | 1 | -66 | 111 | 0 | 45
2002 | 5 | 2002-05-17 | 65 | 1 | -64 | 118 | 0 | 54
2002 | 5 | 2002-05-18 | 37 | 1 | -36 | 118 | 0 | 82
2002 | 5 | 2002-05-19 | 57 | 1 | -56 | 118 | 0 | 62
2002 | 5 | 2002-05-20 | 44 | 1 | -43 | 120 | 0 | 77
2002 | 5 | 2002-05-21 | 44 | 1 | -43 | 120 | 0 | 77
2002 | 5 | 2002-05-22 | 83 | 1 | -82 | 119 | 0 | 37
2002 | 5 | 2002-05-23 | 61 | 1 | -60 | 118 | 0 | 58
2002 | 5 | 2002-05-24 | 105 | 1 | -104 | 120 | 0 | 16
2002 | 5 | 2002-05-25 | 120 | 1 | -119 | 120 | 0 | 1
2002 | 5 | 2002-05-26 | 120 | 1 | -119 | 120 | 0 | 1
2002 | 5 | 2002-05-27 | 109 | 1 | -108 | 122 | 0 | 14
2002 | 5 | 2002-05-28 | 90 | 1 | -89 | 122 | 0 | 33
2002 | 5 | 2002-05-29 | 61 | 1 | -60 | 123 | 0 | 63
2002 | 5 | 2002-05-30 | 52 | 1 | -51 | 126 | 0 | 75
2002 | 5 | 2002-05-31 | 125 | 1 | -124 | 128 | 0 | 4
2002 | 6 | 2002-06-01 | 5 | 2 | -3 | 126 | 0 | 123
2002 | 6 | 2002-06-02 | 13 | 2 | -11 | 124 | 0 | 113
2002 | 6 | 2002-06-03 | 26 | 2 | -24 | 121 | 0 | 97
2002 | 6 | 2002-06-04 | 50 | 2 | -48 | 122 | 0 | 74
2002 | 6 | 2002-06-05 | 91 | 2 | -89 | 124 | 0 | 35
2002 | 6 | 2002-06-06 | 97 | 2 | -95 | 124 | 0 | 29
2002 | 6 | 2002-06-07 | 79 | 2 | -77 | 122 | 0 | 45
2002 | 6 | 2002-06-08 | 87 | 2 | -85 | 124 | 0 | 39
2002 | 6 | 2002-06-09 | 93 | 2 | -91 | 123 | 0 | 32
2002 | 6 | 2002-06-10 | 92 | 2 | -90 | 119 | 0 | 29
2002 | 6 | 2002-06-11 | 104 | 2 | -102 | 120 | 0 | 18
2002 | 6 | 2002-06-12 | 118 | 2 | -116 | 120 | 0 | 4
2002 | 6 | 2002-06-13 | 104.5 | 2 | -102.5 | 120 | 0 | 17.5
2002 | 6 | 2002-06-14 | 99.4 | 2 | -97.4 | 120 | 0 | 22.6
2002 | 6 | 2002-06-15 | 88.2 | 2 | -86.2 | 114 | 0 | 27.8
2002 | 6 | 2002-06-16 | 82.2 | 2 | -80.2 | 108 | 0 | 27.8
2002 | 6 | 2002-06-17 | 78.2 | 2 | -76.2 | 104 | 0 | 27.8
2002 | 6 | 2002-06-18 | 88.5 | 2 | -86.5 | 93 | 0 | 6.5
2002 | 6 | 2002-06-19 | 78.2 | 2 | -76.2 | 93 | 0 | 16.8
2002 | 6 | 2002-06-20 | 76.2 | 2 | -74.2 | 93 | 0 | 18.8
2002 | 6 | 2002-06-21 | 70.6 | 2 | -68.6 | 94 | 0 | 25.4
2002 | 6 | 2002-06-22 | 72.1 | 2 | -70.1 | 94 | 0 | 23.9
2002 | 6 | 2002-06-23 | 71.1 | 2 | -69.1 | 91 | 0 | 21.9
2002 | 6 | 2002-06-24 | 59.6 | 2 | -57.6 | 92 | 0 | 34.4
2002 | 6 | 2002-06-25 | 63.6 | 2 | -61.6 | 97 | 0 | 35.4
2002 | 6 | 2002-06-26 | 51.4 | 2 | -49.4 | 99 | 0 | 49.6
2002 | 6 | 2002-06-27 | 38.1 | 2 | -36.1 | 98 | 0 | 61.9
2002 | 6 | 2002-06-28 | 40.1 | 2 | -38.1 | 99 | 0 | 60.9
2002 | 6 | 2002-06-29 | 44.3 | 2 | -42.3 | 99 | 0 | 56.7
2002 | 6 | 2002-06-30 | 32 | 2 | -30 | 96 | 0 | 66
2002 | 7 | 2002-07-01 | 21.5 | 2 | -19.5 | 89 | 0 | 69.5
2002 | 7 | 2002-07-02 | 31.6 | 2 | -29.6 | 76 | 0 | 46.4
2002 | 7 | 2002-07-03 | 25.9 | 2 | -23.9 | 75 | 0 | 51.1
2002 | 7 | 2002-07-04 | 38.3 | 2 | -36.3 | 76 | 0 | 39.7
2002 | 7 | 2002-07-05 | 51.1 | 2 | -49.1 | 77 | 0 | 27.9
2002 | 7 | 2002-07-06 | 50.6 | 2 | -48.6 | 77 | 0 | 28.4
2002 | 7 | 2002-07-07 | 50.1 | 2 | -48.1 | 75 | 0 | 26.9
2002 | 7 | 2002-07-08 | 34.7 | 2 | -32.7 | 76 | 0 | 43.3
2002 | 7 | 2002-07-09 | 32.6 | 2 | -30.6 | 79 | 0 | 48.4
2002 | 7 | 2002-07-10 | 29.4 | 2 | -27.4 | 81 | 0 | 53.6
2002 | 7 | 2002-07-11 | 29.3 | 2 | -27.3 | 87 | 0 | 59.7
2002 | 7 | 2002-07-12 | 27.1 | 2 | -25.1 | 89 | 0 | 63.9
2002 | 7 | 2002-07-13 | 27 | 2 | -25 | 88 | 0 | 63
2002 | 7 | 2002-07-14 | 26 | 2 | -24 | 88 | 0 | 64
2002 | 7 | 2002-07-15 | 9.8 | 2 | -7.8 | 88 | 0 | 80.2
2002 | 7 | 2002-07-16 | 24 | 2 | -22 | 89 | 0 | 67
2002 | 7 | 2002-07-17 | 18.3 | 2 | -16.3 | 89 | 0 | 72.7
2002 | 7 | 2002-07-18 | 22.5 | 2 | -20.5 | 88 | 0 | 67.5
2002 | 7 | 2002-07-19 | 23.5 | 2 | -21.5 | 88 | 0 | 66.5
2002 | 7 | 2002-07-20 | 23.5 | 2 | -21.5 | 87 | 0 | 65.5
2002 | 7 | 2002-07-21 | 30.6 | 2 | -28.6 | 89 | 0 | 60.4
2002 | 7 | 2002-07-22 | 22.5 | 2 | -20.5 | 87 | 0 | 66.5
2002 | 7 | 2002-07-23 | 22.5 | 2 | -20.5 | 85 | 0 | 64.5
2002 | 7 | 2002-07-24 | 21.5 | 2 | -19.5 | 84 | 0 | 64.5
2002 | 7 | 2002-07-25 | 23.1 | 2 | -21.1 | 82 | 0 | 60.9
2002 | 7 | 2002-07-26 | 38.4 | 2 | -36.4 | 85 | 0 | 48.6
2002 | 7 | 2002-07-27 | 31.8 | 2 | -29.8 | 83 | 0 | 53.2
2002 | 7 | 2002-07-28 | 25.6 | 1 | -24.6 | 82 | 0 | 57.4
2002 | 7 | 2002-07-29 | 14 | 1 | -13 | 77 | 0 | 64
2002 | 7 | 2002-07-30 | 22.8 | 1 | -21.8 | 73 | 0 | 51.2
2002 | 7 | 2002-07-31 | 20.1 | 1 | -19.1 | 75 | 0 | 55.9
2002 | 8 | 2002-08-01 | 17.6 | 2 | -15.6 | 75 | 0 | 59.4
2002 | 8 | 2002-08-02 | 21.1 | 2 | -19.1 | 75 | 0 | 55.9
2002 | 8 | 2002-08-03 | 24.8 | 2 | -22.8 | 75 | 0 | 52.2
2002 | 8 | 2002-08-04 | 20.1 | 2 | -18.1 | 75 | 0 | 56.9
2002 | 8 | 2002-08-05 | 22.8 | 2 | -20.8 | 73 | 0 | 52.2
2002 | 8 | 2002-08-06 | 36.7 | 2 | -34.7 | 70 | 0 | 35.3
2002 | 8 | 2002-08-07 | 77 | 2 | -75 | 68 | 0 | -7
2002 | 8 | 2002-08-08 | 47.1 | 2 | -45.1 | 69 | 0 | 23.9
2002 | 8 | 2002-08-09 | 32.1 | 2 | -30.1 | 69 | 0 | 38.9
2002 | 8 | 2002-08-10 | 32.1 | 2 | -30.1 | 68 | 0 | 37.9
2002 | 8 | 2002-08-11 | 20.8 | 1 | -19.8 | 68 | 0 | 48.2
2002 | 8 | 2002-08-12 | 18.8 | 1 | -17.8 | 66 | 0 | 48.2
2002 | 8 | 2002-08-13 | 12.4 | 1 | -11.4 | 64 | 0 | 52.6
2002 | 8 | 2002-08-14 | 14.4 | 1 | -13.4 | 66 | 0 | 52.6
2002 | 8 | 2002-08-15 | 4.1 | 1 | -3.1 | 66 | 0 | 62.9
2002 | 8 | 2002-08-16 | 22.1 | 1 | -21.1 | 65 | 0 | 43.9
2002 | 8 | 2002-08-17 | 16.9 | 1 | -15.9 | 65 | 0 | 49.1
2002 | 8 | 2002-08-18 | 13.4 | 1 | -12.4 | 63 | 0 | 50.6
2002 | 8 | 2002-08-19 | 8.9 | 1 | -7.9 | 60 | 0 | 52.1
2002 | 8 | 2002-08-20 | 11.1 | 1 | -10.1 | 57 | 0 | 46.9
2002 | 8 | 2002-08-21 | 35.4 | 1 | -34.4 | 56 | 0 | 21.6
2002 | 8 | 2002-08-22 | 14.2 | 1 | -13.2 | 55 | 0 | 41.8
2002 | 8 | 2002-08-23 | 14.2 | 1 | -13.2 | 55 | 0 | 41.8
2002 | 8 | 2002-08-24 | 12.1 | 1 | -11.1 | 54 | 0 | 42.9
2002 | 8 | 2002-08-25 | 9.6 | 1 | -8.6 | 53 | 0 | 44.4
2002 | 8 | 2002-08-26 | 7.4 | 1 | -6.4 | 55 | 0 | 48.6
2002 | 8 | 2002-08-27 | 4.3 | 1 | -3.3 | 60 | 0 | 56.7
2002 | 8 | 2002-08-28 | 2.3 | 1 | -1.3 | 58 | 0 | 56.7
2002 | 8 | 2002-08-29 | 12.6 | 1 | -11.6 | 58 | 0 | 46.4
2002 | 8 | 2002-08-30 | 30.1 | 1 | -29.1 | 58 | 0 | 28.9
2002 | 8 | 2002-08-31 | 5.4 | 1 | -4.4 | 58 | 0 | 53.6
2002 | 9 | 2002-09-01 | 11.6 | 1 | -10.6 | 58 | 0 | 47.4
2002 | 9 | 2002-09-02 | 8.4 | 1 | -7.4 | 58 | 0 | 50.6
2002 | 9 | 2002-09-03 | 5.4 | 1 | -4.4 | 56 | 0 | 51.6
2002 | 9 | 2002-09-04 | 11.1 | 1 | -10.1 | 56 | 0 | 45.9
2002 | 9 | 2002-09-05 | 12.1 | 1 | -11.1 | 56 | 0 | 44.9
2002 | 9 | 2002-09-06 | 1.3 | 1 | -0.3 | 56 | 0 | 55.7
2002 | 9 | 2002-09-07 | 16.7 | 1 | -15.7 | 57 | 0 | 41.3
2002 | 9 | 2002-09-08 | 53.8 | 1 | -52.8 | 57 | 0 | 4.2
2002 | 9 | 2002-09-09 | 27.1 | 1 | -26.1 | 56 | 0 | 29.9
2002 | 9 | 2002-09-10 | 36.9 | 1 | -35.9 | 56 | 0 | 20.1
2002 | 9 | 2002-09-11 | 0 | 1 | 1 | 57 | 0 | 58
2002 | 9 | 2002-09-12 | 43.7 | 1 | -42.7 | 56 | 0 | 13.3
2002 | 9 | 2002-09-13 | 36.9 | 1 | -35.9 | 55 | 0 | 19.1
2002 | 9 | 2002-09-14 | 5.4 | 1 | -4.4 | 55 | 0 | 50.6
2002 | 9 | 2002-09-15 | 28.6 | 1 | -27.6 | 54 | 0 | 26.4
2002 | 9 | 2002-09-16 | 27.1 | 1 | -26.1 | 55 | 0 | 28.9
2002 | 9 | 2002-09-17 | 18.9 | 1 | -17.9 | 56 | 0 | 38.1
2002 | 9 | 2002-09-18 | 25.1 | 1 | -24.1 | 50 | 0 | 25.9
2002 | 9 | 2002-09-19 | 40 | 1 | -39 | 38 | 0 | -1
2002 | 9 | 2002-09-20 | 38 | 1 | -37 | 38 | 0 | 1
2002 | 9 | 2002-09-21 | 32.8 | 1 | -31.8 | 40 | 0 | 8.2
2002 | 9 | 2002-09-22 | 29.7 | 1 | -28.7 | 39 | 0 | 10.3
2002 | 9 | 2002-09-23 | 30.2 | 1 | -29.2 | 36 | 0 | 6.8
2002 | 9 | 2002-09-24 | 29.3 | 1 | -28.3 | 31 | 0 | 2.7
2002 | 9 | 2002-09-25 | 23.8 | 1 | -22.8 | 31 | 0 | 8.2
2002 | 9 | 2002-09-26 | 27.4 | 1 | -26.4 | 31 | 0 | 4.6
2002 | 9 | 2002-09-27 | 26.4 | 1 | -25.4 | 31 | 0 | 5.6
2002 | 9 | 2002-09-28 | 26.9 | 1 | -25.9 | 31 | 0 | 5.1
2002 | 9 | 2002-09-29 | 28.4 | 1 | -27.4 | 31 | 0 | 3.6
2002 | 9 | 2002-09-30 | 21 | 1 | -20 | 30 | 0 | 10
2002 | 10 | 2002-10-01 | 25 | 1 | -24 | 29 | 0 | 5
2002 | 10 | 2002-10-02 | 22.9 | 1 | -21.9 | 27 | 0 | 5.1
2002 | 10 | 2002-10-03 | 15.8 | 1 | -14.8 | 23 | 0 | 8.2
2002 | 10 | 2002-10-04 | 15.8 | 1 | -14.8 | 23 | 0 | 8.2
2002 | 10 | 2002-10-05 | 9.6 | 1 | -8.6 | 23 | 0 | 14.4
2002 | 10 | 2002-10-06 | 13.2 | 1 | -12.2 | 23 | 0 | 10.8
2002 | 10 | 2002-10-07 | 19.4 | 1 | -18.4 | 23 | 0 | 4.6
2002 | 10 | 2002-10-08 | 13.2 | 1 | -12.2 | 23 | 0 | 10.8
2002 | 10 | 2002-10-09 | 24 | 1 | -23 | 23 | 0 | 0
2002 | 10 | 2002-10-10 | 18.8 | 1 | -17.8 | 23 | 0 | 5.2
2002 | 10 | 2002-10-11 | 22.5 | 1 | -21.5 | 23 | 0 | 1.5
2002 | 10 | 2002-10-12 | 22.5 | 1 | -21.5 | 22 | 0 | 0.5
2002 | 10 | 2002-10-13 | 18 | 1 | -17 | 19 | 0 | 2
2002 | 10 | 2002-10-14 | 3.2 | 1 | -2.2 | 13 | 0 | 10.8
2002 | 10 | 2002-10-15 | 8.3 | 1 | -7.3 | 13 | 0 | 5.7
2002 | 10 | 2002-10-16 | 3.2 | 1 | -2.2 | 13 | 0 | 10.8
2002 | 10 | 2002-10-17 | 2.7 | 1 | -1.7 | 13 | 0 | 11.3
2002 | 10 | 2002-10-18 | 8.3 | 1 | -7.3 | 13 | 0 | 5.7
2002 | 10 | 2002-10-19 | 9.4 | 1 | -8.4 | 22 | 0 | 13.6
2002 | 10 | 2002-10-20 | 19.2 | 1 | -18.2 | 28 | 0 | 9.8
2002 | 10 | 2002-10-21 | 18.7 | 1 | -17.7 | 28 | 0 | 10.3
2002 | 10 | 2002-10-22 | 18.7 | 1 | -17.7 | 28 | 0 | 10.3
2002 | 10 | 2002-10-23 | 23.3 | 1 | -22.3 | 28 | 0 | 5.7
2002 | 10 | 2002-10-24 | 22.8 | 1 | -21.8 | 28 | 0 | 6.2
2002 | 10 | 2002-10-25 | 22 | 1 | -21 | 23 | 0 | 2
2002 | 10 | 2002-10-26 | 14 | 1 | -13 | 14 | 0 | 1
2002 | 10 | 2002-10-27 | 15 | 1 | -14 | 14 | 0 | 0
2002 | 10 | 2002-10-28 | 14 | 1 | -13 | 14 | 0 | 1
2002 | 10 | 2002-10-29 | 14 | 1 | -13 | 14 | 0 | 1
2002 | 10 | 2002-10-30 | 14 | 1 | -13 | 13 | 0 | 0
2002 | 10 | 2002-10-31 | 15 | 1 | -14 | 14 | 0 | 0
2002 | 11 | 2002-11-01 |  | 1 | 1 | 14 | 0 | 15
2002 | 11 | 2002-11-02 |  | 1 | 1 | 14 | 0 | 15
2002 | 11 | 2002-11-03 |  | 1 | 1 | 14 | 0 | 15
2002 | 11 | 2002-11-04 |  | 1 | 1 | 13 | 0 | 14
2002 | 11 | 2002-11-05 |  | 1 | 1 | 14 | 0 | 15
2002 | 11 | 2002-11-06 |  | 1 | 1 | 14 | 0 | 15
2002 | 11 | 2002-11-07 |  | 1 | 1 | 13 | 0 | 14
2002 | 11 | 2002-11-08 |  | 1 | 1 | 13 | 0 | 14
2002 | 11 | 2002-11-09 |  | 1 | 1 | 15 | 0 | 16
2002 | 11 | 2002-11-10 |  | 1 | 1 | 19 | 0 | 20
2002 | 11 | 2002-11-11 |  | 1 | 1 | 14 | 0 | 15
2002 | 11 | 2002-11-12 |  | 1 | 1 | 13 | 0 | 14
2002 | 11 | 2002-11-13 |  | 1 | 1 | 13 | 0 | 14
2002 | 11 | 2002-11-14 |  | 1 | 1 | 13 | 0 | 14
2002 | 11 | 2002-11-15 |  | 1 | 1 | 14 | 0 | 15
2002 | 11 | 2002-11-16 |  | 1 | 1 | 13 | 0 | 14
2002 | 11 | 2002-11-17 |  | 1 | 1 | 14 | 0 | 15
2002 | 11 | 2002-11-18 |  | 1 | 1 | 15 | 0 | 16
2002 | 11 | 2002-11-19 |  | 1 | 1 | 16 | 0 | 17
2002 | 11 | 2002-11-20 |  | 1 | 1 | 17 | 0 | 18
2002 | 11 | 2002-11-21 |  | 1 | 1 | 18 | 0 | 19
2002 | 11 | 2002-11-22 |  | 1 | 1 | 20 | 0 | 21
2002 | 11 | 2002-11-23 |  | 1 | 1 | 21 | 0 | 22
2002 | 11 | 2002-11-24 |  | 1 | 1 | 17 | 0 | 18
2002 | 11 | 2002-11-25 |  | 1 | 1 | 14 | 0 | 15
2002 | 11 | 2002-11-26 |  | 1 | 1 | 13 | 0 | 14
2002 | 11 | 2002-11-27 |  | 1 | 1 | 12 | 0 | 13
2002 | 11 | 2002-11-28 |  | 1 | 1 | 13 | 0 | 14
2002 | 11 | 2002-11-29 |  | 1 | 1 | 13 | 0 | 14
2002 | 11 | 2002-11-30 |  | 1 | 1 | 16 | 0 | 17
2002 | 12 | 2002-12-01 |  | 0 | 0 | 16 | 0 | 16
2002 | 12 | 2002-12-02 |  | 0 | 0 | 16 | 0 | 16
2002 | 12 | 2002-12-03 |  | 0 | 0 | 14 | 0 | 14
2002 | 12 | 2002-12-04 |  | 0 | 0 | 13 | 0 | 13
2002 | 12 | 2002-12-05 |  | 0 | 0 | 11 | 0 | 11
2002 | 12 | 2002-12-06 |  | 0 | 0 | 12 | 0 | 12
2002 | 12 | 2002-12-07 |  | 0 | 0 | 13 | 0 | 13
2002 | 12 | 2002-12-08 |  | 0 | 0 | 14 | 0 | 14
2002 | 12 | 2002-12-09 |  | 0 | 0 | 13 | 0 | 13
2002 | 12 | 2002-12-10 |  | 0 | 0 | 12 | 0 | 12
2002 | 12 | 2002-12-11 |  | 0 | 0 | 13 | 0 | 13
2002 | 12 | 2002-12-12 |  | 0 | 0 | 13 | 0 | 13
2002 | 12 | 2002-12-13 |  | 0 | 0 | 13 | 0 | 13
2002 | 12 | 2002-12-14 |  | 0 | 0 | 12 | 0 | 12
2002 | 12 | 2002-12-15 |  | 0 | 0 | 12 | 0 | 12
2002 | 12 | 2002-12-16 |  | 0 | 0 | 12 | 0 | 12
2002 | 12 | 2002-12-17 |  | 0 | 0 | 13 | 0 | 13
2002 | 12 | 2002-12-18 |  | 0 | 0 | 15 | 0 | 15
2002 | 12 | 2002-12-19 |  | 0 | 0 | 13 | 0 | 13
2002 | 12 | 2002-12-20 |  | 0 | 0 | 11 | 0 | 11
2002 | 12 | 2002-12-21 |  | 0 | 0 | 13 | 0 | 13
2002 | 12 | 2002-12-22 |  | 0 | 0 | 13 | 0 | 13
2002 | 12 | 2002-12-23 |  | 0 | 0 | 12 | 0 | 12
2002 | 12 | 2002-12-24 |  | 0 | 0 | 13 | 0 | 13
2002 | 12 | 2002-12-25 |  | 0 | 0 | 13 | 0 | 13
2002 | 12 | 2002-12-26 |  | 0 | 0 | 13 | 0 | 13
2002 | 12 | 2002-12-27 |  | 0 | 0 | 11 | 0 | 11
2002 | 12 | 2002-12-28 |  | 0 | 0 | 12 | 0 | 12
2002 | 12 | 2002-12-29 |  | 0 | 0 | 13 | 0 | 13
2002 | 12 | 2002-12-30 |  | 0 | 0 | 11 | 0 | 11
2002 | 12 | 2002-12-31 |  | 0 | 0 | 11 | 0 | 11
2003 | 1 | 2003-01-01 |  | 0 | 0 | 11 | 0 | 11
2003 | 1 | 2003-01-02 |  | 0 | 0 | 11 | 0 | 11
2003 | 1 | 2003-01-03 |  | 0 | 0 | 11 | 0 | 11
2003 | 1 | 2003-01-04 |  | 0 | 0 | 14 | 0 | 14
2003 | 1 | 2003-01-05 |  | 0 | 0 | 12 | 0 | 12
2003 | 1 | 2003-01-06 |  | 0 | 0 | 12 | 0 | 12
2003 | 1 | 2003-01-07 |  | 0 | 0 | 13 | 0 | 13
2003 | 1 | 2003-01-08 |  | 0 | 0 | 15 | 0 | 15
2003 | 1 | 2003-01-09 |  | 0 | 0 | 13 | 0 | 13
2003 | 1 | 2003-01-10 |  | 0 | 0 | 14 | 0 | 14
2003 | 1 | 2003-01-11 |  | 0 | 0 | 13 | 0 | 13
2003 | 1 | 2003-01-12 |  | 0 | 0 | 12 | 0 | 12
2003 | 1 | 2003-01-13 |  | 0 | 0 | 12 | 0 | 12
2003 | 1 | 2003-01-14 |  | 0 | 0 | 13 | 0 | 13
2003 | 1 | 2003-01-15 |  | 0 | 0 | 13 | 0 | 13
2003 | 1 | 2003-01-16 |  | 0 | 0 | 13 | 0 | 13
2003 | 1 | 2003-01-17 |  | 0 | 0 | 14 | 0 | 14
2003 | 1 | 2003-01-18 |  | 0 | 0 | 13 | 0 | 13
2003 | 1 | 2003-01-19 |  | 0 | 0 | 12 | 0 | 12
2003 | 1 | 2003-01-20 |  | 0 | 0 | 11 | 0 | 11
2003 | 1 | 2003-01-21 |  | 0 | 0 | 11 | 0 | 11
2003 | 1 | 2003-01-22 |  | 0 | 0 | 11 | 0 | 11
2003 | 1 | 2003-01-23 |  | 0 | 0 | 11 | 0 | 11
2003 | 1 | 2003-01-24 |  | 0 | 0 | 11 | 0 | 11
2003 | 1 | 2003-01-25 |  | 0 | 0 | 11 | 0 | 11
2003 | 1 | 2003-01-26 |  | 0 | 0 | 11 | 0 | 11
2003 | 1 | 2003-01-27 |  | 0 | 0 | 13 | 0 | 13
2003 | 1 | 2003-01-28 |  | 0 | 0 | 15 | 0 | 15
2003 | 1 | 2003-01-29 |  | 0 | 0 | 15 | 0 | 15
2003 | 1 | 2003-01-30 |  | 0 | 0 | 17 | 0 | 17
2003 | 1 | 2003-01-31 |  | 0 | 0 | 17 | 0 | 17
2003 | 2 | 2003-02-01 |  | 0 | 0 | 17 | 0 | 17
2003 | 2 | 2003-02-02 |  | 0 | 0 | 16 | 0 | 16
2003 | 2 | 2003-02-03 |  | 0 | 0 | 14 | 0 | 14
2003 | 2 | 2003-02-04 |  | 0 | 0 | 10 | 0 | 10
2003 | 2 | 2003-02-05 |  | 0 | 0 | 11 | 0 | 11
2003 | 2 | 2003-02-06 |  | 0 | 0 | 11 | 0 | 11
2003 | 2 | 2003-02-07 |  | 0 | 0 | 10 | 0 | 10
2003 | 2 | 2003-02-08 |  | 0 | 0 | 10 | 0 | 10
2003 | 2 | 2003-02-09 |  | 0 | 0 | 12 | 0 | 12
2003 | 2 | 2003-02-10 |  | 0 | 0 | 14 | 0 | 14
2003 | 2 | 2003-02-11 |  | 0 | 0 | 14 | 0 | 14
2003 | 2 | 2003-02-12 |  | 0 | 0 | 15 | 0 | 15
2003 | 2 | 2003-02-13 |  | 0 | 0 | 16 | 0 | 16
2003 | 2 | 2003-02-14 |  | 0 | 0 | 18 | 0 | 18
2003 | 2 | 2003-02-15 |  | 0 | 0 | 17 | 0 | 17
2003 | 2 | 2003-02-16 |  | 0 | 0 | 16 | 0 | 16
2003 | 2 | 2003-02-17 |  | 0 | 0 | 14 | 0 | 14
2003 | 2 | 2003-02-18 |  | 0 | 0 | 16 | 0 | 16
2003 | 2 | 2003-02-19 |  | 0 | 0 | 15 | 0 | 15
2003 | 2 | 2003-02-20 |  | 0 | 0 | 15 | 0 | 15
2003 | 2 | 2003-02-21 |  | 0 | 0 | 15 | 0 | 15
2003 | 2 | 2003-02-22 |  | 0 | 0 | 15 | 0 | 15
2003 | 2 | 2003-02-23 |  | 0 | 0 | 15 | 0 | 15
2003 | 2 | 2003-02-24 |  | 0 | 0 | 17 | 0 | 17
2003 | 2 | 2003-02-25 |  | 0 | 0 | 15 | 0 | 15
2003 | 2 | 2003-02-26 |  | 0 | 0 | 13 | 0 | 13
2003 | 2 | 2003-02-27 |  | 0 | 0 | 14 | 0 | 14
2003 | 2 | 2003-02-28 |  | 0 | 0 | 14 | 0 | 14
2003 | 3 | 2003-03-01 |  | 0 | 0 | 14 | 0 | 14
2003 | 3 | 2003-03-02 |  | 0 | 0 | 14 | 0 | 14
2003 | 3 | 2003-03-03 |  | 0 | 0 | 16 | 0 | 16
2003 | 3 | 2003-03-04 |  | 0 | 0 | 16 | 0 | 16
2003 | 3 | 2003-03-05 |  | 0 | 0 | 18 | 0 | 18
2003 | 3 | 2003-03-06 |  | 0 | 0 | 17 | 0 | 17
2003 | 3 | 2003-03-07 |  | 0 | 0 | 18 | 0 | 18
2003 | 3 | 2003-03-08 |  | 0 | 0 | 18 | 0 | 18
2003 | 3 | 2003-03-09 |  | 0 | 0 | 18 | 0 | 18
2003 | 3 | 2003-03-10 |  | 0 | 0 | 19 | 0 | 19
2003 | 3 | 2003-03-11 |  | 0 | 0 | 21 | 0 | 21
2003 | 3 | 2003-03-12 |  | 0 | 0 | 19 | 0 | 19
2003 | 3 | 2003-03-13 |  | 0 | 0 | 15 | 0 | 15
2003 | 3 | 2003-03-14 |  | 0 | 0 | 17 | 0 | 17
2003 | 3 | 2003-03-15 |  | 0 | 0 | 15 | 0 | 15
2003 | 3 | 2003-03-16 |  | 0 | 0 | 15 | 0 | 15
2003 | 3 | 2003-03-17 |  | 0 | 0 | 14 | 0 | 14
2003 | 3 | 2003-03-18 |  | 0 | 0 | 13 | 0 | 13
2003 | 3 | 2003-03-19 |  | 0 | 0 | 12 | 0 | 12
2003 | 3 | 2003-03-20 |  | 0 | 0 | 14 | 0 | 14
2003 | 3 | 2003-03-21 |  | 0 | 0 | 14 | 0 | 14
2003 | 3 | 2003-03-22 |  | 0 | 0 | 16 | 0 | 16
2003 | 3 | 2003-03-23 |  | 0 | 0 | 17 | 0 | 17
2003 | 3 | 2003-03-24 |  | 0 | 0 | 19 | 0 | 19
2003 | 3 | 2003-03-25 |  | 0 | 0 | 21 | 0 | 21
2003 | 3 | 2003-03-26 |  | 0 | 0 | 20 | 0 | 20
2003 | 3 | 2003-03-27 |  | 0 | 0 | 18 | 0 | 18
2003 | 3 | 2003-03-28 |  | 0 | 0 | 16 | 0 | 16
2003 | 3 | 2003-03-29 |  | 0 | 0 | 17 | 0 | 17
2003 | 3 | 2003-03-30 |  | 0 | 0 | 18 | 0 | 18
2003 | 3 | 2003-03-31 |  | 0 | 0 | 18 | 0 | 18
2003 | 4 | 2003-04-01 |  | 0 | 0 | 16 | 0 | 16
2003 | 4 | 2003-04-02 |  | 0 | 0 | 16 | 0 | 16
2003 | 4 | 2003-04-03 |  | 0 | 0 | 18 | 0 | 18
2003 | 4 | 2003-04-04 |  | 0 | 0 | 16 | 0 | 16
2003 | 4 | 2003-04-05 |  | 0 | 0 | 15 | 0 | 15
2003 | 4 | 2003-04-06 |  | 0 | 0 | 16 | 0 | 16
2003 | 4 | 2003-04-07 |  | 0 | 0 | 18 | 0 | 18
2003 | 4 | 2003-04-08 |  | 0 | 0 | 20 | 0 | 20
2003 | 4 | 2003-04-09 |  | 0 | 0 | 19 | 0 | 19
2003 | 4 | 2003-04-10 |  | 0 | 0 | 19 | 0 | 19
2003 | 4 | 2003-04-11 |  | 0 | 0 | 20 | 0 | 20
2003 | 4 | 2003-04-12 |  | 0 | 0 | 21 | 0 | 21
2003 | 4 | 2003-04-13 |  | 0 | 0 | 23 | 0 | 23
2003 | 4 | 2003-04-14 |  | 0 | 0 | 24 | 0 | 24
2003 | 4 | 2003-04-15 |  | 0 | 0 | 23 | 0 | 23
2003 | 4 | 2003-04-16 |  | 0 | 0 | 22 | 0 | 22
2003 | 4 | 2003-04-17 |  | 0 | 0 | 24 | 0 | 24
2003 | 4 | 2003-04-18 |  | 0 | 0 | 23 | 0 | 23
2003 | 4 | 2003-04-19 |  | 0 | 0 | 21 | 0 | 21
2003 | 4 | 2003-04-20 |  | 0 | 0 | 23 | 0 | 23
2003 | 4 | 2003-04-21 |  | 0 | 0 | 24 | 0 | 24
2003 | 4 | 2003-04-22 |  | 0 | 0 | 25 | 0 | 25
2003 | 4 | 2003-04-23 |  | 0 | 0 | 24 | 0 | 24
2003 | 4 | 2003-04-24 |  | 0 | 0 | 22 | 0 | 22
2003 | 4 | 2003-04-25 |  | 0 | 0 | 26 | 0 | 26
2003 | 4 | 2003-04-26 |  | 0 | 0 | 31 | 0 | 31
2003 | 4 | 2003-04-27 |  | 0 | 0 | 31 | 0 | 31
2003 | 4 | 2003-04-28 |  | 0 | 0 | 32 | 0 | 32
2003 | 4 | 2003-04-29 |  | 0 | 0 | 30 | 0 | 30
2003 | 4 | 2003-04-30 |  | 0 | 0 | 28 | 0 | 28
2003 | 5 | 2003-05-01 |  | 1 | 1 | 27 | 0 | 28
2003 | 5 | 2003-05-02 |  | 1 | 1 | 26 | 0 | 27
2003 | 5 | 2003-05-03 |  | 1 | 1 | 26 | 0 | 27
2003 | 5 | 2003-05-04 |  | 1 | 1 | 31 | 0 | 32
2003 | 5 | 2003-05-05 |  | 1 | 1 | 51 | 0 | 52
2003 | 5 | 2003-05-06 |  | 1 | 1 | 73 | 0 | 74
2003 | 5 | 2003-05-07 |  | 1 | 1 | 73 | 0 | 74
2003 | 5 | 2003-05-08 |  | 1 | 1 | 77 | 0 | 78
2003 | 5 | 2003-05-09 |  | 1 | 1 | 86 | 0 | 87
2003 | 5 | 2003-05-10 |  | 1 | 1 | 86 | 0 | 87
2003 | 5 | 2003-05-11 |  | 1 | 1 | 85 | 0 | 86
2003 | 5 | 2003-05-12 |  | 1 | 1 | 94 | 0 | 95
2003 | 5 | 2003-05-13 |  | 1 | 1 | 110 | 0 | 111
2003 | 5 | 2003-05-14 |  | 1 | 1 | 111 | 0 | 112
2003 | 5 | 2003-05-15 |  | 1 | 1 | 94 | 0 | 95
2003 | 5 | 2003-05-16 |  | 1 | 1 | 73 | 0 | 74
2003 | 5 | 2003-05-17 |  | 1 | 1 | 126 | 0 | 127
2003 | 5 | 2003-05-18 |  | 1 | 1 | 130 | 0 | 131
2003 | 5 | 2003-05-19 |  | 1 | 1 | 130 | 0 | 131
2003 | 5 | 2003-05-20 |  | 1 | 1 | 130 | 0 | 131
2003 | 5 | 2003-05-21 |  | 1 | 1 | 135 | 0 | 136
2003 | 5 | 2003-05-22 |  | 1 | 1 | 117 | 0 | 118
2003 | 5 | 2003-05-23 |  | 1 | 1 | 68 | 0 | 69
2003 | 5 | 2003-05-24 |  | 1 | 1 | 71 | 0 | 72
2003 | 5 | 2003-05-25 |  | 1 | 1 | 85 | 0 | 86
2003 | 5 | 2003-05-26 |  | 1 | 1 | 95 | 0 | 96
2003 | 5 | 2003-05-27 |  | 1 | 1 | 120 | 0 | 121
2003 | 5 | 2003-05-28 |  | 1 | 1 | 662 | 0 | 663
2003 | 5 | 2003-05-29 |  | 1 | 1 | 984 | 0 | 985
2003 | 5 | 2003-05-30 |  | 1 | 1 | 1120 | 0 | 1121
2003 | 5 | 2003-05-31 |  | 1 | 1 | 1060 | 0 | 1061
2003 | 6 | 2003-06-01 |  | 2 | 2 | 943 | 0 | 945
2003 | 6 | 2003-06-02 |  | 2 | 2 | 913 | 0 | 915
2003 | 6 | 2003-06-03 |  | 2 | 2 | 862 | 0 | 864
2003 | 6 | 2003-06-04 |  | 2 | 2 | 809 | 0 | 811
2003 | 6 | 2003-06-05 |  | 2 | 2 | 724 | 0 | 726
2003 | 6 | 2003-06-06 |  | 2 | 2 | 617 | 0 | 619
2003 | 6 | 2003-06-07 |  | 2 | 2 | 550 | 0 | 552
2003 | 6 | 2003-06-08 |  | 2 | 2 | 484 | 0 | 486
2003 | 6 | 2003-06-09 |  | 2 | 2 | 506 | 0 | 508
2003 | 6 | 2003-06-10 |  | 2 | 2 | 456 | 0 | 458
2003 | 6 | 2003-06-11 |  | 2 | 2 | 466 | 0 | 468
2003 | 6 | 2003-06-12 |  | 2 | 2 | 454 | 0 | 456
2003 | 6 | 2003-06-13 |  | 2 | 2 | 380 | 0 | 382
2003 | 6 | 2003-06-14 |  | 2 | 2 | 349 | 0 | 351
2003 | 6 | 2003-06-15 |  | 2 | 2 | 391 | 0 | 393
2003 | 6 | 2003-06-16 |  | 2 | 2 | 370 | 0 | 372
2003 | 6 | 2003-06-17 |  | 2 | 2 | 315 | 0 | 317
2003 | 6 | 2003-06-18 |  | 2 | 2 | 292 | 0 | 294
2003 | 6 | 2003-06-19 |  | 2 | 2 | 271 | 0 | 273
2003 | 6 | 2003-06-20 |  | 2 | 2 | 271 | 0 | 273
2003 | 6 | 2003-06-21 |  | 2 | 2 | 245 | 0 | 247
2003 | 6 | 2003-06-22 |  | 2 | 2 | 236 | 0 | 238
2003 | 6 | 2003-06-23 |  | 2 | 2 | 240 | 0 | 242
2003 | 6 | 2003-06-24 |  | 2 | 2 | 206 | 0 | 208
2003 | 6 | 2003-06-25 |  | 2 | 2 | 183 | 0 | 185
2003 | 6 | 2003-06-26 |  | 2 | 2 | 172 | 0 | 174
2003 | 6 | 2003-06-27 |  | 2 | 2 | 171 | 0 | 173
2003 | 6 | 2003-06-28 |  | 2 | 2 | 162 | 0 | 164
2003 | 6 | 2003-06-29 |  | 2 | 2 | 153 | 0 | 155
2003 | 6 | 2003-06-30 |  | 2 | 2 | 147 | 0 | 149
2003 | 7 | 2003-07-01 |  | 3 | 3 | 138 | 0 | 141
2003 | 7 | 2003-07-02 |  | 3 | 3 | 130 | 0 | 133
2003 | 7 | 2003-07-03 |  | 3 | 3 | 124 | 0 | 127
2003 | 7 | 2003-07-04 |  | 3 | 3 | 138 | 0 | 141
2003 | 7 | 2003-07-05 |  | 3 | 3 | 153 | 0 | 156
2003 | 7 | 2003-07-06 |  | 3 | 3 | 154 | 0 | 157
2003 | 7 | 2003-07-07 |  | 3 | 3 | 154 | 0 | 157
2003 | 7 | 2003-07-08 |  | 3 | 3 | 152 | 0 | 155
2003 | 7 | 2003-07-09 |  | 3 | 3 | 152 | 0 | 155
2003 | 7 | 2003-07-10 |  | 3 | 3 | 153 | 0 | 156
2003 | 7 | 2003-07-11 |  | 3 | 3 | 156 | 0 | 159
2003 | 7 | 2003-07-12 |  | 2 | 2 | 153 | 0 | 155
2003 | 7 | 2003-07-13 |  | 2 | 2 | 152 | 0 | 154
2003 | 7 | 2003-07-14 |  | 2 | 2 | 155 | 0 | 157
2003 | 7 | 2003-07-15 |  | 2 | 2 | 150 | 0 | 152
2003 | 7 | 2003-07-16 |  | 2 | 2 | 149 | 0 | 151
2003 | 7 | 2003-07-17 |  | 2 | 2 | 145 | 0 | 147
2003 | 7 | 2003-07-18 |  | 2 | 2 | 142 | 0 | 144
2003 | 7 | 2003-07-19 |  | 2 | 2 | 142 | 0 | 144
2003 | 7 | 2003-07-20 |  | 2 | 2 | 142 | 0 | 144
2003 | 7 | 2003-07-21 |  | 2 | 2 | 145 | 0 | 147
2003 | 7 | 2003-07-22 |  | 2 | 2 | 148 | 0 | 150
2003 | 7 | 2003-07-23 |  | 2 | 2 | 147 | 0 | 149
2003 | 7 | 2003-07-24 |  | 2 | 2 | 144 | 0 | 146
2003 | 7 | 2003-07-25 |  | 2 | 2 | 142 | 0 | 144
2003 | 7 | 2003-07-26 |  | 2 | 2 | 143 | 0 | 145
2003 | 7 | 2003-07-27 |  | 2 | 2 | 144 | 0 | 146
2003 | 7 | 2003-07-28 |  | 2 | 2 | 138 | 0 | 140
2003 | 7 | 2003-07-29 |  | 2 | 2 | 124 | 0 | 126
2003 | 7 | 2003-07-30 |  | 2 | 2 | 123 | 0 | 125
2003 | 7 | 2003-07-31 |  | 2 | 2 | 124 | 0 | 126
2003 | 8 | 2003-08-01 |  | 2 | 2 | 124 | 0 | 126
2003 | 8 | 2003-08-02 |  | 2 | 2 | 123 | 0 | 125
2003 | 8 | 2003-08-03 |  | 2 | 2 | 121 | 0 | 123
2003 | 8 | 2003-08-04 |  | 2 | 2 | 127 | 0 | 129
2003 | 8 | 2003-08-05 |  | 2 | 2 | 135 | 0 | 137
2003 | 8 | 2003-08-06 |  | 2 | 2 | 135 | 0 | 137
2003 | 8 | 2003-08-07 |  | 2 | 2 | 131 | 0 | 133
2003 | 8 | 2003-08-08 |  | 2 | 2 | 125 | 0 | 127
2003 | 8 | 2003-08-09 |  | 2 | 2 | 124 | 0 | 126
2003 | 8 | 2003-08-10 |  | 2 | 2 | 125 | 0 | 127
2003 | 8 | 2003-08-11 |  | 2 | 2 | 121 | 0 | 123
2003 | 8 | 2003-08-12 |  | 2 | 2 | 118 | 0 | 120
2003 | 8 | 2003-08-13 |  | 2 | 2 | 118 | 0 | 120
2003 | 8 | 2003-08-14 |  | 2 | 2 | 118 | 0 | 120
2003 | 8 | 2003-08-15 |  | 2 | 2 | 117 | 0 | 119
2003 | 8 | 2003-08-16 |  | 2 | 2 | 117 | 0 | 119
2003 | 8 | 2003-08-17 |  | 2 | 2 | 118 | 0 | 120
2003 | 8 | 2003-08-18 |  | 2 | 2 | 118 | 0 | 120
2003 | 8 | 2003-08-19 |  | 2 | 2 | 119 | 0 | 121
2003 | 8 | 2003-08-20 |  | 2 | 2 | 117 | 0 | 119
2003 | 8 | 2003-08-21 |  | 2 | 2 | 117 | 0 | 119
2003 | 8 | 2003-08-22 |  | 2 | 2 | 118 | 0 | 120
2003 | 8 | 2003-08-23 |  | 2 | 2 | 120 | 0 | 122
2003 | 8 | 2003-08-24 |  | 2 | 2 | 115 | 0 | 117
2003 | 8 | 2003-08-25 |  | 2 | 2 | 107 | 0 | 109
2003 | 8 | 2003-08-26 |  | 2 | 2 | 103 | 0 | 105
2003 | 8 | 2003-08-27 |  | 2 | 2 | 101 | 0 | 103
2003 | 8 | 2003-08-28 |  | 2 | 2 | 100 | 0 | 102
2003 | 8 | 2003-08-29 |  | 2 | 2 | 100 | 0 | 102
2003 | 8 | 2003-08-30 |  | 2 | 2 | 101 | 0 | 103
2003 | 8 | 2003-08-31 |  | 2 | 2 | 100 | 0 | 102
2003 | 9 | 2003-09-01 |  | 2 | 2 | 99 | 0 | 101
2003 | 9 | 2003-09-02 |  | 2 | 2 | 99 | 0 | 101
2003 | 9 | 2003-09-03 |  | 2 | 2 | 103 | 0 | 105
2003 | 9 | 2003-09-04 |  | 2 | 2 | 105 | 0 | 107
2003 | 9 | 2003-09-05 |  | 2 | 2 | 109 | 0 | 111
2003 | 9 | 2003-09-06 |  | 2 | 2 | 107 | 0 | 109
2003 | 9 | 2003-09-07 |  | 2 | 2 | 110 | 0 | 112
2003 | 9 | 2003-09-08 |  | 2 | 2 | 106 | 0 | 108
2003 | 9 | 2003-09-09 |  | 2 | 2 | 112 | 0 | 114
2003 | 9 | 2003-09-10 |  | 2 | 2 | 114 | 0 | 116
2003 | 9 | 2003-09-11 |  | 2 | 2 | 108 | 0 | 110
2003 | 9 | 2003-09-12 |  | 2 | 2 | 102 | 0 | 104
2003 | 9 | 2003-09-13 |  | 2 | 2 | 96 | 0 | 98
2003 | 9 | 2003-09-14 |  | 2 | 2 | 93 | 0 | 95
2003 | 9 | 2003-09-15 |  | 2 | 2 | 92 | 0 | 94
2003 | 9 | 2003-09-16 |  | 2 | 2 | 91 | 0 | 93
2003 | 9 | 2003-09-17 |  | 2 | 2 | 91 | 0 | 93
2003 | 9 | 2003-09-18 |  | 2 | 2 | 92 | 0 | 94
2003 | 9 | 2003-09-19 |  | 2 | 2 | 92 | 0 | 94
2003 | 9 | 2003-09-20 |  | 2 | 2 | 92 | 0 | 94
2003 | 9 | 2003-09-21 |  | 2 | 2 | 65 | 0 | 67
2003 | 9 | 2003-09-22 |  | 2 | 2 | 33 | 0 | 35
2003 | 9 | 2003-09-23 |  | 2 | 2 | 26 | 0 | 28
2003 | 9 | 2003-09-24 |  | 2 | 2 | 20 | 0 | 22
2003 | 9 | 2003-09-25 |  | 2 | 2 | 19 | 0 | 21
2003 | 9 | 2003-09-26 |  | 2 | 2 | 19 | 0 | 21
2003 | 9 | 2003-09-27 |  | 2 | 2 | 19 | 0 | 21
2003 | 9 | 2003-09-28 |  | 2 | 2 | 20 | 0 | 22
2003 | 9 | 2003-09-29 |  | 2 | 2 | 19 | 0 | 21
2003 | 9 | 2003-09-30 |  | 2 | 2 | 19 | 0 | 21
2003 | 10 | 2003-10-01 |  | 2 | 2 | 20 | 0 | 22
2003 | 10 | 2003-10-02 |  | 2 | 2 | 21 | 0 | 23
2003 | 10 | 2003-10-03 |  | 2 | 2 | 20 | 0 | 22
2003 | 10 | 2003-10-04 |  | 2 | 2 | 20 | 0 | 22
2003 | 10 | 2003-10-05 |  | 2 | 2 | 28 | 0 | 30
2003 | 10 | 2003-10-06 |  | 2 | 2 | 35 | 0 | 37
2003 | 10 | 2003-10-07 |  | 2 | 2 | 35 | 0 | 37
2003 | 10 | 2003-10-08 |  | 2 | 2 | 32 | 0 | 34
2003 | 10 | 2003-10-09 |  | 2 | 2 | 28 | 0 | 30
2003 | 10 | 2003-10-10 |  | 2 | 2 | 28 | 0 | 30
2003 | 10 | 2003-10-11 |  | 2 | 2 | 35 | 0 | 37
2003 | 10 | 2003-10-12 |  | 2 | 2 | 40 | 0 | 42
2003 | 10 | 2003-10-13 |  | 2 | 2 | 40 | 0 | 42
2003 | 10 | 2003-10-14 |  | 2 | 2 | 37 | 0 | 39
2003 | 10 | 2003-10-15 |  | 2 | 2 | 33 | 0 | 35
2003 | 10 | 2003-10-16 |  | 2 | 2 | 33 | 0 | 35
2003 | 10 | 2003-10-17 |  | 2 | 2 | 33 | 0 | 35
2003 | 10 | 2003-10-18 |  | 2 | 2 | 33 | 0 | 35
2003 | 10 | 2003-10-19 |  | 2 | 2 | 33 | 0 | 35
2003 | 10 | 2003-10-20 |  | 2 | 2 | 33 | 0 | 35
2003 | 10 | 2003-10-21 |  | 2 | 2 | 33 | 0 | 35
2003 | 10 | 2003-10-22 |  | 2 | 2 | 34 | 0 | 36
2003 | 10 | 2003-10-23 |  | 2 | 2 | 33 | 0 | 35
2003 | 10 | 2003-10-24 |  | 2 | 2 | 33 | 0 | 35
2003 | 10 | 2003-10-25 |  | 2 | 2 | 33 | 0 | 35
2003 | 10 | 2003-10-26 |  | 2 | 2 | 33 | 0 | 35
2003 | 10 | 2003-10-27 |  | 2 | 2 | 28 | 0 | 30
2003 | 10 | 2003-10-28 |  | 2 | 2 | 19 | 0 | 21
2003 | 10 | 2003-10-29 |  | 2 | 2 | 19 | 0 | 21
2003 | 10 | 2003-10-30 |  | 2 | 2 | 19 | 0 | 21
2003 | 10 | 2003-10-31 |  | 2 | 2 | 19 | 0 | 21
2003 | 11 | 2003-11-01 |  | 0 | 0 | 19 | 0 | 19
2003 | 11 | 2003-11-02 |  | 0 | 0 | 20 | 0 | 20
2003 | 11 | 2003-11-03 |  | 0 | 0 | 21 | 0 | 21
2003 | 11 | 2003-11-04 |  | 0 | 0 | 21 | 0 | 21
2003 | 11 | 2003-11-05 |  | 0 | 0 | 20 | 0 | 20
2003 | 11 | 2003-11-06 |  | 0 | 0 | 20 | 0 | 20
2003 | 11 | 2003-11-07 |  | 0 | 0 | 20 | 0 | 20
2003 | 11 | 2003-11-08 |  | 0 | 0 | 21 | 0 | 21
2003 | 11 | 2003-11-09 |  | 0 | 0 | 21 | 0 | 21
2003 | 11 | 2003-11-10 |  | 0 | 0 | 21 | 0 | 21
2003 | 11 | 2003-11-11 |  | 0 | 0 | 21 | 0 | 21
2003 | 11 | 2003-11-12 |  | 0 | 0 | 18 | 0 | 18
2003 | 11 | 2003-11-13 |  | 0 | 0 | 14 | 0 | 14
2003 | 11 | 2003-11-14 |  | 0 | 0 | 14 | 0 | 14
2003 | 11 | 2003-11-15 |  | 0 | 0 | 14 | 0 | 14
2003 | 11 | 2003-11-16 |  | 0 | 0 | 14 | 0 | 14
2003 | 11 | 2003-11-17 |  | 0 | 0 | 15 | 0 | 15
2003 | 11 | 2003-11-18 |  | 0 | 0 | 15 | 0 | 15
2003 | 11 | 2003-11-19 |  | 0 | 0 | 15 | 0 | 15
2003 | 11 | 2003-11-20 |  | 0 | 0 | 15 | 0 | 15
2003 | 11 | 2003-11-21 |  | 0 | 0 | 14 | 0 | 14
2003 | 11 | 2003-11-22 |  | 0 | 0 | 15 | 0 | 15
2003 | 11 | 2003-11-23 |  | 0 | 0 | 15 | 0 | 15
2003 | 11 | 2003-11-24 |  | 0 | 0 | 15 | 0 | 15
2003 | 11 | 2003-11-25 |  | 0 | 0 | 15 | 0 | 15
2003 | 11 | 2003-11-26 |  | 0 | 0 | 14 | 0 | 14
2003 | 11 | 2003-11-27 |  | 0 | 0 | 15 | 0 | 15
2003 | 11 | 2003-11-28 |  | 0 | 0 | 15 | 0 | 15
2003 | 11 | 2003-11-29 |  | 0 | 0 | 15 | 0 | 15
2003 | 11 | 2003-11-30 |  | 0 | 0 | 14 | 0 | 14
2003 | 12 | 2003-12-01 |  | 0 | 0 | 13 | 0 | 13
2003 | 12 | 2003-12-02 |  | 0 | 0 | 14 | 0 | 14
2003 | 12 | 2003-12-03 |  | 0 | 0 | 15 | 0 | 15
2003 | 12 | 2003-12-04 |  | 0 | 0 | 15 | 0 | 15
2003 | 12 | 2003-12-05 |  | 0 | 0 | 15 | 0 | 15
2003 | 12 | 2003-12-06 |  | 0 | 0 | 14 | 0 | 14
2003 | 12 | 2003-12-07 |  | 0 | 0 | 14 | 0 | 14
2003 | 12 | 2003-12-08 |  | 0 | 0 | 14 | 0 | 14
2003 | 12 | 2003-12-09 |  | 0 | 0 | 14 | 0 | 14
2003 | 12 | 2003-12-10 |  | 0 | 0 | 14 | 0 | 14
2003 | 12 | 2003-12-11 |  | 0 | 0 | 14 | 0 | 14
2003 | 12 | 2003-12-12 |  | 0 | 0 | 14 | 0 | 14
2003 | 12 | 2003-12-13 |  | 0 | 0 | 14 | 0 | 14
2003 | 12 | 2003-12-14 |  | 0 | 0 | 13 | 0 | 13
2003 | 12 | 2003-12-15 |  | 0 | 0 | 14 | 0 | 14
2003 | 12 | 2003-12-16 |  | 0 | 0 | 14 | 0 | 14
2003 | 12 | 2003-12-17 |  | 0 | 0 | 14 | 0 | 14
2003 | 12 | 2003-12-18 |  | 0 | 0 | 14 | 0 | 14
2003 | 12 | 2003-12-19 |  | 0 | 0 | 14 | 0 | 14
2003 | 12 | 2003-12-20 |  | 0 | 0 | 14 | 0 | 14
2003 | 12 | 2003-12-21 |  | 0 | 0 | 13 | 0 | 13
2003 | 12 | 2003-12-22 |  | 0 | 0 | 14 | 0 | 14
2003 | 12 | 2003-12-23 |  | 0 | 0 | 14 | 0 | 14
2003 | 12 | 2003-12-24 |  | 0 | 0 | 14 | 0 | 14
2003 | 12 | 2003-12-25 |  | 0 | 0 | 14 | 0 | 14
2003 | 12 | 2003-12-26 |  | 0 | 0 | 13 | 0 | 13
2003 | 12 | 2003-12-27 |  | 0 | 0 | 14 | 0 | 14
2003 | 12 | 2003-12-28 |  | 0 | 0 | 14 | 0 | 14
2003 | 12 | 2003-12-29 |  | 0 | 0 | 14 | 0 | 14
2003 | 12 | 2003-12-30 |  | 0 | 0 | 14 | 0 | 14
2003 | 12 | 2003-12-31 |  | 0 | 0 | 14 | 0 | 14
2004 | 1 | 2004-01-01 |  | 0 | 0 | 13 | 0 | 13
2004 | 1 | 2004-01-02 |  | 0 | 0 | 14 | 0 | 14
2004 | 1 | 2004-01-03 |  | 0 | 0 | 14 | 0 | 14
2004 | 1 | 2004-01-04 |  | 0 | 0 | 14 | 0 | 14
2004 | 1 | 2004-01-05 |  | 0 | 0 | 14 | 0 | 14
2004 | 1 | 2004-01-06 |  | 0 | 0 | 14 | 0 | 14
2004 | 1 | 2004-01-07 |  | 0 | 0 | 14 | 0 | 14
2004 | 1 | 2004-01-08 |  | 0 | 0 | 14 | 0 | 14
2004 | 1 | 2004-01-09 |  | 0 | 0 | 14 | 0 | 14
2004 | 1 | 2004-01-10 |  | 0 | 0 | 14 | 0 | 14
2004 | 1 | 2004-01-11 |  | 0 | 0 | 14 | 0 | 14
2004 | 1 | 2004-01-12 |  | 0 | 0 | 14 | 0 | 14
2004 | 1 | 2004-01-13 |  | 0 | 0 | 14 | 0 | 14
2004 | 1 | 2004-01-14 |  | 0 | 0 | 14 | 0 | 14
2004 | 1 | 2004-01-15 |  | 0 | 0 | 14 | 0 | 14
2004 | 1 | 2004-01-16 |  | 0 | 0 | 13 | 0 | 13
2004 | 1 | 2004-01-17 |  | 0 | 0 | 14 | 0 | 14
2004 | 1 | 2004-01-18 |  | 0 | 0 | 14 | 0 | 14
2004 | 1 | 2004-01-19 |  | 0 | 0 | 14 | 0 | 14
2004 | 1 | 2004-01-20 |  | 0 | 0 | 13 | 0 | 13
2004 | 1 | 2004-01-21 |  | 0 | 0 | 14 | 0 | 14
2004 | 1 | 2004-01-22 |  | 0 | 0 | 13 | 0 | 13
2004 | 1 | 2004-01-23 |  | 0 | 0 | 13 | 0 | 13
2004 | 1 | 2004-01-24 |  | 0 | 0 | 13 | 0 | 13
2004 | 1 | 2004-01-25 |  | 0 | 0 | 13 | 0 | 13
2004 | 1 | 2004-01-26 |  | 0 | 0 | 13 | 0 | 13
2004 | 1 | 2004-01-27 |  | 0 | 0 | 13 | 0 | 13
2004 | 1 | 2004-01-28 |  | 0 | 0 | 13 | 0 | 13
2004 | 1 | 2004-01-29 |  | 0 | 0 | 13 | 0 | 13
2004 | 1 | 2004-01-30 |  | 0 | 0 | 13 | 0 | 13
2004 | 1 | 2004-01-31 |  | 0 | 0 | 13 | 0 | 13
2004 | 2 | 2004-02-01 |  | 0 | 0 | 13 | 0 | 13
2004 | 2 | 2004-02-02 |  | 0 | 0 | 13 | 0 | 13
2004 | 2 | 2004-02-03 |  | 0 | 0 | 12 | 0 | 12
2004 | 2 | 2004-02-04 |  | 0 | 0 | 12 | 0 | 12
2004 | 2 | 2004-02-05 |  | 0 | 0 | 12 | 0 | 12
2004 | 2 | 2004-02-06 |  | 0 | 0 | 12 | 0 | 12
2004 | 2 | 2004-02-07 |  | 0 | 0 | 12 | 0 | 12
2004 | 2 | 2004-02-08 |  | 0 | 0 | 12 | 0 | 12
2004 | 2 | 2004-02-09 |  | 0 | 0 | 12 | 0 | 12
2004 | 2 | 2004-02-10 |  | 0 | 0 | 12 | 0 | 12
2004 | 2 | 2004-02-11 |  | 0 | 0 | 12 | 0 | 12
2004 | 2 | 2004-02-12 |  | 0 | 0 | 12 | 0 | 12
2004 | 2 | 2004-02-13 |  | 0 | 0 | 12 | 0 | 12
2004 | 2 | 2004-02-14 |  | 0 | 0 | 12 | 0 | 12
2004 | 2 | 2004-02-15 |  | 0 | 0 | 12 | 0 | 12
2004 | 2 | 2004-02-16 |  | 0 | 0 | 12 | 0 | 12
2004 | 2 | 2004-02-17 |  | 0 | 0 | 12 | 0 | 12
2004 | 2 | 2004-02-18 |  | 0 | 0 | 11 | 0 | 11
2004 | 2 | 2004-02-19 |  | 0 | 0 | 12 | 0 | 12
2004 | 2 | 2004-02-20 |  | 0 | 0 | 11 | 0 | 11
2004 | 2 | 2004-02-21 |  | 0 | 0 | 11 | 0 | 11
2004 | 2 | 2004-02-22 |  | 0 | 0 | 12 | 0 | 12
2004 | 2 | 2004-02-23 |  | 0 | 0 | 12 | 0 | 12
2004 | 2 | 2004-02-24 |  | 0 | 0 | 12 | 0 | 12
2004 | 2 | 2004-02-25 |  | 0 | 0 | 12 | 0 | 12
2004 | 2 | 2004-02-26 |  | 0 | 0 | 11 | 0 | 11
2004 | 2 | 2004-02-27 |  | 0 | 0 | 12 | 0 | 12
2004 | 2 | 2004-02-28 |  | 0 | 0 | 12 | 0 | 12
2004 | 2 | 2004-02-29 |  | 0 | 0 | 12 | 0 | 12
2004 | 3 | 2004-03-01 |  | 0 | 0 | 11 | 0 | 11
2004 | 3 | 2004-03-02 |  | 0 | 0 | 11 | 0 | 11
2004 | 3 | 2004-03-03 |  | 0 | 0 | 12 | 0 | 12
2004 | 3 | 2004-03-04 |  | 0 | 0 | 12 | 0 | 12
2004 | 3 | 2004-03-05 |  | 0 | 0 | 11 | 0 | 11
2004 | 3 | 2004-03-06 |  | 0 | 0 | 11 | 0 | 11
2004 | 3 | 2004-03-07 |  | 0 | 0 | 11 | 0 | 11
2004 | 3 | 2004-03-08 |  | 0 | 0 | 11 | 0 | 11
2004 | 3 | 2004-03-09 |  | 0 | 0 | 11 | 0 | 11
2004 | 3 | 2004-03-10 |  | 0 | 0 | 11 | 0 | 11
2004 | 3 | 2004-03-11 |  | 0 | 0 | 11 | 0 | 11
2004 | 3 | 2004-03-12 |  | 0 | 0 | 11 | 0 | 11
2004 | 3 | 2004-03-13 |  | 0 | 0 | 11 | 0 | 11
2004 | 3 | 2004-03-14 |  | 0 | 0 | 11 | 0 | 11
2004 | 3 | 2004-03-15 |  | 0 | 0 | 11 | 0 | 11
2004 | 3 | 2004-03-16 |  | 0 | 0 | 11 | 0 | 11
2004 | 3 | 2004-03-17 |  | 0 | 0 | 11 | 0 | 11
2004 | 3 | 2004-03-18 |  | 0 | 0 | 12 | 0 | 12
2004 | 3 | 2004-03-19 |  | 0 | 0 | 12 | 0 | 12
2004 | 3 | 2004-03-20 |  | 0 | 0 | 13 | 0 | 13
2004 | 3 | 2004-03-21 |  | 0 | 0 | 14 | 0 | 14
2004 | 3 | 2004-03-22 |  | 0 | 0 | 14 | 0 | 14
2004 | 3 | 2004-03-23 |  | 0 | 0 | 15 | 0 | 15
2004 | 3 | 2004-03-24 |  | 0 | 0 | 15 | 0 | 15
2004 | 3 | 2004-03-25 |  | 0 | 0 | 16 | 0 | 16
2004 | 3 | 2004-03-26 |  | 0 | 0 | 17 | 0 | 17
2004 | 3 | 2004-03-27 |  | 0 | 0 | 17 | 0 | 17
2004 | 3 | 2004-03-28 |  | 0 | 0 | 15 | 0 | 15
2004 | 3 | 2004-03-29 |  | 0 | 0 | 16 | 0 | 16
2004 | 3 | 2004-03-30 |  | 0 | 0 | 16 | 0 | 16
2004 | 3 | 2004-03-31 |  | 0 | 0 | 15 | 0 | 15
2004 | 4 | 2004-04-01 |  | 0 | 0 | 15 | 0 | 15
2004 | 4 | 2004-04-02 |  | 0 | 0 | 17 | 0 | 17
2004 | 4 | 2004-04-03 |  | 0 | 0 | 17 | 0 | 17
2004 | 4 | 2004-04-04 |  | 0 | 0 | 18 | 0 | 18
2004 | 4 | 2004-04-05 |  | 0 | 0 | 19 | 0 | 19
2004 | 4 | 2004-04-06 |  | 0 | 0 | 20 | 0 | 20
2004 | 4 | 2004-04-07 |  | 0 | 0 | 21 | 0 | 21
2004 | 4 | 2004-04-08 |  | 0 | 0 | 20 | 0 | 20
2004 | 4 | 2004-04-09 |  | 0 | 0 | 21 | 0 | 21
2004 | 4 | 2004-04-10 |  | 0 | 0 | 19 | 0 | 19
2004 | 4 | 2004-04-11 |  | 0 | 0 | 18 | 0 | 18
2004 | 4 | 2004-04-12 |  | 0 | 0 | 17 | 0 | 17
2004 | 4 | 2004-04-13 |  | 0 | 0 | 18 | 0 | 18
2004 | 4 | 2004-04-14 |  | 0 | 0 | 19 | 0 | 19
2004 | 4 | 2004-04-15 |  | 0 | 0 | 22 | 0 | 22
2004 | 4 | 2004-04-16 |  | 0 | 0 | 24 | 0 | 24
2004 | 4 | 2004-04-17 |  | 0 | 0 | 26 | 0 | 26
2004 | 4 | 2004-04-18 |  | 0 | 0 | 24 | 0 | 24
2004 | 4 | 2004-04-19 |  | 0 | 0 | 21 | 0 | 21
2004 | 4 | 2004-04-20 |  | 0 | 0 | 18 | 0 | 18
2004 | 4 | 2004-04-21 |  | 0 | 0 | 15 | 0 | 15
2004 | 4 | 2004-04-22 |  | 0 | 0 | 14 | 0 | 14
2004 | 4 | 2004-04-23 |  | 0 | 0 | 14 | 0 | 14
2004 | 4 | 2004-04-24 |  | 0 | 0 | 13 | 0 | 13
2004 | 4 | 2004-04-25 |  | 0 | 0 | 14 | 0 | 14
2004 | 4 | 2004-04-26 |  | 0 | 0 | 15 | 0 | 15
2004 | 4 | 2004-04-27 |  | 0 | 0 | 17 | 0 | 17
2004 | 4 | 2004-04-28 |  | 0 | 0 | 18 | 0 | 18
2004 | 4 | 2004-04-29 |  | 0 | 0 | 19 | 0 | 19
2004 | 4 | 2004-04-30 |  | 0 | 0 | 18 | 0 | 18
2004 | 5 | 2004-05-01 |  | 0 | 0 | 17 | 0 | 17
2004 | 5 | 2004-05-02 |  | 0 | 0 | 19 | 0 | 19
2004 | 5 | 2004-05-03 |  | 0 | 0 | 22 | 0 | 22
2004 | 5 | 2004-05-04 |  | 0 | 0 | 23 | 0 | 23
2004 | 5 | 2004-05-05 |  | 0 | 0 | 30 | 0 | 30
2004 | 5 | 2004-05-06 |  | 0 | 0 | 51 | 0 | 51
2004 | 5 | 2004-05-07 |  | 0 | 0 | 61 | 0 | 61
2004 | 5 | 2004-05-08 |  | 0 | 0 | 132 | 0 | 132
2004 | 5 | 2004-05-09 |  | 0 | 0 | 301 | 0 | 301
2004 | 5 | 2004-05-10 |  | 0 | 0 | 324 | 0 | 324
2004 | 5 | 2004-05-11 |  | 0 | 0 | 382 | 0 | 382
2004 | 5 | 2004-05-12 |  | 0 | 0 | 314 | 0 | 314
2004 | 5 | 2004-05-13 |  | 0 | 0 | 222 | 0 | 222
2004 | 5 | 2004-05-14 |  | 0 | 0 | 164 | 0 | 164
2004 | 5 | 2004-05-15 |  | 0 | 0 | 139 | 0 | 139
2004 | 5 | 2004-05-16 |  | 0 | 0 | 165 | 0 | 165
2004 | 5 | 2004-05-17 |  | 0 | 0 | 247 | 0 | 247
2004 | 5 | 2004-05-18 |  | 0 | 0 | 288 | 0 | 288
2004 | 5 | 2004-05-19 |  | 0 | 0 | 432 | 0 | 432
2004 | 5 | 2004-05-20 |  | 0 | 0 | 518 | 0 | 518
2004 | 5 | 2004-05-21 |  | 0 | 0 | 492 | 0 | 492
2004 | 5 | 2004-05-22 |  | 0 | 0 | 469 | 0 | 469
2004 | 5 | 2004-05-23 |  | 0 | 0 | 406 | 0 | 406
2004 | 5 | 2004-05-24 |  | 0 | 0 | 411 | 0 | 411
2004 | 5 | 2004-05-25 |  | 0 | 0 | 363 | 0 | 363
2004 | 5 | 2004-05-26 |  | 0 | 0 | 342 | 0 | 342
2004 | 5 | 2004-05-27 |  | 0 | 0 | 388 | 0 | 388
2004 | 5 | 2004-05-28 |  | 0 | 0 | 449 | 0 | 449
2004 | 5 | 2004-05-29 |  | 0 | 0 | 524 | 0 | 524
2004 | 5 | 2004-05-30 |  | 0 | 0 | 318 | 0 | 318
2004 | 5 | 2004-05-31 |  | 0 | 0 | 231 | 0 | 231
2004 | 6 | 2004-06-01 |  | 0 | 0 | 224 | 0 | 224
2004 | 6 | 2004-06-02 |  | 0 | 0 | 280 | 0 | 280
2004 | 6 | 2004-06-03 |  | 0 | 0 | 365 | 0 | 365
2004 | 6 | 2004-06-04 |  | 0 | 0 | 431 | 0 | 431
2004 | 6 | 2004-06-05 |  | 0 | 0 | 464 | 0 | 464
2004 | 6 | 2004-06-06 |  | 0 | 0 | 543 | 0 | 543
2004 | 6 | 2004-06-07 |  | 0 | 0 | 548 | 0 | 548
2004 | 6 | 2004-06-08 |  | 0 | 0 | 568 | 0 | 568
2004 | 6 | 2004-06-09 |  | 0 | 0 | 526 | 0 | 526
2004 | 6 | 2004-06-10 |  | 0 | 0 | 441 | 0 | 441
2004 | 6 | 2004-06-11 |  | 0 | 0 | 295 | 0 | 295
2004 | 6 | 2004-06-12 |  | 0 | 0 | 230 | 0 | 230
2004 | 6 | 2004-06-13 |  | 0 | 0 | 196 | 0 | 196
2004 | 6 | 2004-06-14 |  | 0 | 0 | 265 | 0 | 265
2004 | 6 | 2004-06-15 |  | 0 | 0 | 276 | 0 | 276
2004 | 6 | 2004-06-16 |  | 0 | 0 | 254 | 0 | 254
2004 | 6 | 2004-06-17 |  | 0 | 0 | 256 | 0 | 256
2004 | 6 | 2004-06-18 |  | 0 | 0 | 204 | 0 | 204
2004 | 6 | 2004-06-19 |  | 0 | 0 | 185 | 0 | 185
2004 | 6 | 2004-06-20 |  | 0 | 0 | 179 | 0 | 179
2004 | 6 | 2004-06-21 |  | 0 | 0 | 166 | 0 | 166
2004 | 6 | 2004-06-22 |  | 0 | 0 | 145 | 0 | 145
2004 | 6 | 2004-06-23 |  | 0 | 0 | 141 | 0 | 141
2004 | 6 | 2004-06-24 |  | 0 | 0 | 142 | 0 | 142
2004 | 6 | 2004-06-25 |  | 0 | 0 | 144 | 0 | 144
2004 | 6 | 2004-06-26 |  | 0 | 0 | 133 | 0 | 133
2004 | 6 | 2004-06-27 |  | 0 | 0 | 126 | 0 | 126
2004 | 6 | 2004-06-28 |  | 0 | 0 | 120 | 0 | 120
2004 | 6 | 2004-06-29 |  | 0 | 0 | 115 | 0 | 115
2004 | 6 | 2004-06-30 |  | 0 | 0 | 114 | 0 | 114
2004 | 7 | 2004-07-01 |  | 0 | 0 | 114 | 0 | 114
2004 | 7 | 2004-07-02 |  | 0 | 0 | 109 | 0 | 109
2004 | 7 | 2004-07-03 |  | 0 | 0 | 96 | 0 | 96
2004 | 7 | 2004-07-04 |  | 0 | 0 | 86 | 0 | 86
2004 | 7 | 2004-07-05 |  | 0 | 0 | 81 | 0 | 81
2004 | 7 | 2004-07-06 |  | 0 | 0 | 83 | 0 | 83
2004 | 7 | 2004-07-07 |  | 0 | 0 | 89 | 0 | 89
2004 | 7 | 2004-07-08 |  | 0 | 0 | 100 | 0 | 100
2004 | 7 | 2004-07-09 |  | 0 | 0 | 112 | 0 | 112
2004 | 7 | 2004-07-10 |  | 0 | 0 | 112 | 0 | 112
2004 | 7 | 2004-07-11 |  | 0 | 0 | 112 | 0 | 112
2004 | 7 | 2004-07-12 |  | 0 | 0 | 113 | 0 | 113
2004 | 7 | 2004-07-13 |  | 0 | 0 | 117 | 0 | 117
2004 | 7 | 2004-07-14 |  | 0 | 0 | 117 | 0 | 117
2004 | 7 | 2004-07-15 |  | 0 | 0 | 118 | 0 | 118
2004 | 7 | 2004-07-16 |  | 0 | 0 | 117 | 0 | 117
2004 | 7 | 2004-07-17 |  | 0 | 0 | 117 | 0 | 117
2004 | 7 | 2004-07-18 |  | 0 | 0 | 118 | 0 | 118
2004 | 7 | 2004-07-19 |  | 0 | 0 | 122 | 0 | 122
2004 | 7 | 2004-07-20 |  | 0 | 0 | 126 | 0 | 126
2004 | 7 | 2004-07-21 |  | 0 | 0 | 126 | 0 | 126
2004 | 7 | 2004-07-22 |  | 0 | 0 | 126 | 0 | 126
2004 | 7 | 2004-07-23 |  | 0 | 0 | 125 | 0 | 125
2004 | 7 | 2004-07-24 |  | 0 | 0 | 125 | 0 | 125
2004 | 7 | 2004-07-25 |  | 0 | 0 | 125 | 0 | 125
2004 | 7 | 2004-07-26 |  | 0 | 0 | 130 | 0 | 130
2004 | 7 | 2004-07-27 |  | 0 | 0 | 138 | 0 | 138
2004 | 7 | 2004-07-28 |  | 0 | 0 | 137 | 0 | 137
2004 | 7 | 2004-07-29 |  | 0 | 0 | 136 | 0 | 136
2004 | 7 | 2004-07-30 |  | 0 | 0 | 136 | 0 | 136
2004 | 7 | 2004-07-31 |  | 0 | 0 | 135 | 0 | 135
2004 | 8 | 2004-08-01 |  | 0 | 0 | 134 | 0 | 134
2004 | 8 | 2004-08-02 |  | 0 | 0 | 127 | 0 | 127
2004 | 8 | 2004-08-03 |  | 0 | 0 | 112 | 0 | 112
2004 | 8 | 2004-08-04 |  | 0 | 0 | 113 | 0 | 113
2004 | 8 | 2004-08-05 |  | 0 | 0 | 114 | 0 | 114
2004 | 8 | 2004-08-06 |  | 0 | 0 | 113 | 0 | 113
2004 | 8 | 2004-08-07 |  | 0 | 0 | 113 | 0 | 113
2004 | 8 | 2004-08-08 |  | 0 | 0 | 114 | 0 | 114
2004 | 8 | 2004-08-09 |  | 0 | 0 | 112 | 0 | 112
2004 | 8 | 2004-08-10 |  | 0 | 0 | 107 | 0 | 107
2004 | 8 | 2004-08-11 |  | 0 | 0 | 107 | 0 | 107
2004 | 8 | 2004-08-12 |  | 0 | 0 | 107 | 0 | 107
2004 | 8 | 2004-08-13 |  | 0 | 0 | 105 | 0 | 105
2004 | 8 | 2004-08-14 |  | 0 | 0 | 103 | 0 | 103
2004 | 8 | 2004-08-15 |  | 0 | 0 | 102 | 0 | 102
2004 | 8 | 2004-08-16 |  | 0 | 0 | 102 | 0 | 102
2004 | 8 | 2004-08-17 |  | 0 | 0 | 102 | 0 | 102
2004 | 8 | 2004-08-18 |  | 0 | 0 | 103 | 0 | 103
2004 | 8 | 2004-08-19 |  | 0 | 0 | 103 | 0 | 103
2004 | 8 | 2004-08-20 |  | 0 | 0 | 102 | 0 | 102
2004 | 8 | 2004-08-21 |  | 0 | 0 | 103 | 0 | 103
2004 | 8 | 2004-08-22 |  | 0 | 0 | 103 | 0 | 103
2004 | 8 | 2004-08-23 |  | 0 | 0 | 99 | 0 | 99
2004 | 8 | 2004-08-24 |  | 0 | 0 | 91 | 0 | 91
2004 | 8 | 2004-08-25 |  | 0 | 0 | 91 | 0 | 91
2004 | 8 | 2004-08-26 |  | 0 | 0 | 94 | 0 | 94
2004 | 8 | 2004-08-27 |  | 0 | 0 | 95 | 0 | 95
2004 | 8 | 2004-08-28 |  | 0 | 0 | 94 | 0 | 94
2004 | 8 | 2004-08-29 |  | 0 | 0 | 93 | 0 | 93
2004 | 8 | 2004-08-30 |  | 0 | 0 | 91 | 0 | 91
2004 | 8 | 2004-08-31 |  | 0 | 0 | 86 | 0 | 86
2004 | 9 | 2004-09-01 |  | 0 | 0 | 87 | 0 | 87
2004 | 9 | 2004-09-02 |  | 0 | 0 | 87 | 0 | 87
2004 | 9 | 2004-09-03 |  | 0 | 0 | 85 | 0 | 85
2004 | 9 | 2004-09-04 |  | 0 | 0 | 86 | 0 | 86
2004 | 9 | 2004-09-05 |  | 0 | 0 | 85 | 0 | 85
2004 | 9 | 2004-09-06 |  | 0 | 0 | 82 | 0 | 82
2004 | 9 | 2004-09-07 |  | 0 | 0 | 70 | 0 | 70
2004 | 9 | 2004-09-08 |  | 0 | 0 | 70 | 0 | 70
2004 | 9 | 2004-09-09 |  | 0 | 0 | 69 | 0 | 69
2004 | 9 | 2004-09-10 |  | 0 | 0 | 70 | 0 | 70
2004 | 9 | 2004-09-11 |  | 0 | 0 | 69 | 0 | 69
2004 | 9 | 2004-09-12 |  | 0 | 0 | 69 | 0 | 69
2004 | 9 | 2004-09-13 |  | 0 | 0 | 64 | 0 | 64
2004 | 9 | 2004-09-14 |  | 0 | 0 | 58 | 0 | 58
2004 | 9 | 2004-09-15 |  | 0 | 0 | 58 | 0 | 58
2004 | 9 | 2004-09-16 |  | 0 | 0 | 58 | 0 | 58
2004 | 9 | 2004-09-17 |  | 0 | 0 | 58 | 0 | 58
2004 | 9 | 2004-09-18 |  | 0 | 0 | 44 | 0 | 44
2004 | 9 | 2004-09-19 |  | 0 | 0 | 29 | 0 | 29
2004 | 9 | 2004-09-20 |  | 0 | 0 | 29 | 0 | 29
2004 | 9 | 2004-09-21 |  | 0 | 0 | 25 | 0 | 25
2004 | 9 | 2004-09-22 |  | 0 | 0 | 24 | 0 | 24
2004 | 9 | 2004-09-23 |  | 0 | 0 | 23 | 0 | 23
2004 | 9 | 2004-09-24 |  | 0 | 0 | 21 | 0 | 21
2004 | 9 | 2004-09-25 |  | 0 | 0 | 20 | 0 | 20
2004 | 9 | 2004-09-26 |  | 0 | 0 | 20 | 0 | 20
2004 | 9 | 2004-09-27 |  | 0 | 0 | 19 | 0 | 19
2004 | 9 | 2004-09-28 |  | 0 | 0 | 17 | 0 | 17
2004 | 9 | 2004-09-29 |  | 0 | 0 | 18 | 0 | 18
2004 | 9 | 2004-09-30 |  | 0 | 0 | 18 | 0 | 18
2004 | 10 | 2004-10-01 |  | 0 | 0 | 18 | 0 | 18
2004 | 10 | 2004-10-02 |  | 0 | 0 | 18 | 0 | 18
2004 | 10 | 2004-10-03 |  | 0 | 0 | 18 | 0 | 18
2004 | 10 | 2004-10-04 |  | 0 | 0 | 18 | 0 | 18
2004 | 10 | 2004-10-05 |  | 0 | 0 | 18 | 0 | 18
2004 | 10 | 2004-10-06 |  | 0 | 0 | 18 | 0 | 18
2004 | 10 | 2004-10-07 |  | 0 | 0 | 18 | 0 | 18
2004 | 10 | 2004-10-08 |  | 0 | 0 | 18 | 0 | 18
2004 | 10 | 2004-10-09 |  | 0 | 0 | 18 | 0 | 18
2004 | 10 | 2004-10-10 |  | 0 | 0 | 18 | 0 | 18
2004 | 10 | 2004-10-11 |  | 0 | 0 | 18 | 0 | 18
2004 | 10 | 2004-10-12 |  | 0 | 0 | 18 | 0 | 18
2004 | 10 | 2004-10-13 |  | 0 | 0 | 19 | 0 | 19
2004 | 10 | 2004-10-14 |  | 0 | 0 | 18 | 0 | 18
2004 | 10 | 2004-10-15 |  | 0 | 0 | 18 | 0 | 18
2004 | 10 | 2004-10-16 |  | 0 | 0 | 18 | 0 | 18
2004 | 10 | 2004-10-17 |  | 0 | 0 | 18 | 0 | 18
2004 | 10 | 2004-10-18 |  | 0 | 0 | 18 | 0 | 18
2004 | 10 | 2004-10-19 |  | 0 | 0 | 18 | 0 | 18
2004 | 10 | 2004-10-20 |  | 0 | 0 | 18 | 0 | 18
2004 | 10 | 2004-10-21 |  | 0 | 0 | 18 | 0 | 18
2004 | 10 | 2004-10-22 |  | 0 | 0 | 18 | 0 | 18
2004 | 10 | 2004-10-23 |  | 0 | 0 | 18 | 0 | 18
2004 | 10 | 2004-10-24 |  | 0 | 0 | 18 | 0 | 18
2004 | 10 | 2004-10-25 |  | 0 | 0 | 18 | 0 | 18
2004 | 10 | 2004-10-26 |  | 0 | 0 | 18 | 0 | 18
2004 | 10 | 2004-10-27 |  | 0 | 0 | 18 | 0 | 18
2004 | 10 | 2004-10-28 |  | 0 | 0 | 19 | 0 | 19
2004 | 10 | 2004-10-29 |  | 0 | 0 | 20 | 0 | 20
2004 | 10 | 2004-10-30 |  | 0 | 0 | 20 | 0 | 20
2004 | 10 | 2004-10-31 |  | 0 | 0 | 20 | 0 | 20
2004 | 11 | 2004-11-01 | 0 | 0 | 0 | 20 | 0 | 20
2004 | 11 | 2004-11-02 | 9 | 0 | -9 | 20 | 0 | 11
2004 | 11 | 2004-11-03 | 0 | 0 | 0 | 18 | 0 | 18
2004 | 11 | 2004-11-04 | 0 | 0 | 0 | 15 | 0 | 15
2004 | 11 | 2004-11-05 | 0 | 0 | 0 | 14 | 0 | 14
2004 | 11 | 2004-11-06 | 0 | 0 | 0 | 15 | 0 | 15
2004 | 11 | 2004-11-07 | 0 | 0 | 0 | 15 | 0 | 15
2004 | 11 | 2004-11-08 | 0 | 0 | 0 | 15 | 0 | 15
2004 | 11 | 2004-11-09 | 0 | 0 | 0 | 15 | 0 | 15
2004 | 11 | 2004-11-10 | 0 | 0 | 0 | 15 | 0 | 15
2004 | 11 | 2004-11-11 | 0 | 0 | 0 | 15 | 0 | 15
2004 | 11 | 2004-11-12 | 0 | 0 | 0 | 15 | 0 | 15
2004 | 11 | 2004-11-13 | 0 | 0 | 0 | 15 | 0 | 15
2004 | 11 | 2004-11-14 | 0 | 0 | 0 | 15 | 0 | 15
2004 | 11 | 2004-11-15 | 0 | 0 | 0 | 15 | 0 | 15
2004 | 11 | 2004-11-16 | 0 | 0 | 0 | 15 | 0 | 15
2004 | 11 | 2004-11-17 | 0 | 0 | 0 | 15 | 0 | 15
2004 | 11 | 2004-11-18 | 0 | 0 | 0 | 15 | 0 | 15
2004 | 11 | 2004-11-19 | 0 | 0 | 0 | 15 | 0 | 15
2004 | 11 | 2004-11-20 | 0 | 0 | 0 | 15 | 0 | 15
2004 | 11 | 2004-11-21 | 0 | 0 | 0 | 15 | 0 | 15
2004 | 11 | 2004-11-22 | 0 | 0 | 0 | 15 | 0 | 15
2004 | 11 | 2004-11-23 | 0 | 0 | 0 | 15 | 0 | 15
2004 | 11 | 2004-11-24 | 0 | 0 | 0 | 14 | 0 | 14
2004 | 11 | 2004-11-25 | 0 | 0 | 0 | 15 | 0 | 15
2004 | 11 | 2004-11-26 | 0 | 0 | 0 | 15 | 0 | 15
2004 | 11 | 2004-11-27 | 0 | 0 | 0 | 15 | 0 | 15
2004 | 11 | 2004-11-28 | 0 | 0 | 0 | 15 | 0 | 15
2004 | 11 | 2004-11-29 | 0 | 0 | 0 | 15 | 0 | 15
2004 | 11 | 2004-11-30 | 0 | 0 | 0 | 15 | 0 | 15
2004 | 12 | 2004-12-01 | 0 | 0 | 0 | 15 | 0 | 15
2004 | 12 | 2004-12-02 | 0 | 0 | 0 | 15 | 0 | 15
2004 | 12 | 2004-12-03 | 0 | 0 | 0 | 15 | 0 | 15
2004 | 12 | 2004-12-04 | 0 | 0 | 0 | 15 | 0 | 15
2004 | 12 | 2004-12-05 | 0 | 0 | 0 | 15 | 0 | 15
2004 | 12 | 2004-12-06 | 0 | 0 | 0 | 13 | 0 | 13
2004 | 12 | 2004-12-07 | 0 | 0 | 0 | 15 | 0 | 15
2004 | 12 | 2004-12-08 | 0 | 0 | 0 | 14 | 0 | 14
2004 | 12 | 2004-12-09 | 0 | 0 | 0 | 14 | 0 | 14
2004 | 12 | 2004-12-10 | 0 | 0 | 0 | 14 | 0 | 14
2004 | 12 | 2004-12-11 | 0 | 0 | 0 | 13 | 0 | 13
2004 | 12 | 2004-12-12 | 0 | 0 | 0 | 14 | 0 | 14
2004 | 12 | 2004-12-13 | 0 | 0 | 0 | 14 | 0 | 14
2004 | 12 | 2004-12-14 | 0 | 0 | 0 | 15 | 0 | 15
2004 | 12 | 2004-12-15 | 0 | 0 | 0 | 15 | 0 | 15
2004 | 12 | 2004-12-16 | 0 | 0 | 0 | 15 | 0 | 15
2004 | 12 | 2004-12-17 | 0 | 0 | 0 | 15 | 0 | 15
2004 | 12 | 2004-12-18 | 0 | 0 | 0 | 15 | 0 | 15
2004 | 12 | 2004-12-19 | 0 | 0 | 0 | 15 | 0 | 15
2004 | 12 | 2004-12-20 | 0 | 0 | 0 | 15 | 0 | 15
2004 | 12 | 2004-12-21 | 0 | 0 | 0 | 15 | 0 | 15
2004 | 12 | 2004-12-22 | 0 | 0 | 0 | 15 | 0 | 15
2004 | 12 | 2004-12-23 | 0 | 0 | 0 | 15 | 0 | 15
2004 | 12 | 2004-12-24 | 0 | 0 | 0 | 15 | 0 | 15
2004 | 12 | 2004-12-25 | 0 | 0 | 0 | 15 | 0 | 15
2004 | 12 | 2004-12-26 | 0 | 0 | 0 | 15 | 0 | 15
2004 | 12 | 2004-12-27 | 0 | 0 | 0 | 15 | 0 | 15
2004 | 12 | 2004-12-28 | 1 | 0 | -1 | 15 | 0 | 14
2004 | 12 | 2004-12-29 | 0 | 0 | 0 | 15 | 0 | 15
2004 | 12 | 2004-12-30 | 0 | 0 | 0 | 15 | 0 | 15
2004 | 12 | 2004-12-31 | 0 | 0 | 0 | 15 | 0 | 15
2005 | 1 | 2005-01-01 | 0 | 0 | 0 | 15 | 0 | 15
2005 | 1 | 2005-01-02 | 0 | 0 | 0 | 15 | 0 | 15
2005 | 1 | 2005-01-03 | 1 | 0 | -1 | 15 | 0 | 14
2005 | 1 | 2005-01-04 | 0 | 0 | 0 | 15 | 0 | 15
2005 | 1 | 2005-01-05 | 0 | 0 | 0 | 15 | 0 | 15
2005 | 1 | 2005-01-06 | 0 | 0 | 0 | 15 | 0 | 15
2005 | 1 | 2005-01-07 | 0 | 0 | 0 | 15 | 0 | 15
2005 | 1 | 2005-01-08 | 0 | 0 | 0 | 15 | 0 | 15
2005 | 1 | 2005-01-09 | 0 | 0 | 0 | 15 | 0 | 15
2005 | 1 | 2005-01-10 | 0 | 0 | 0 | 15 | 0 | 15
2005 | 1 | 2005-01-11 | 0 | 0 | 0 | 15 | 0 | 15
2005 | 1 | 2005-01-12 | 0 | 0 | 0 | 15 | 0 | 15
2005 | 1 | 2005-01-13 | 3 | 0 | -3 | 15 | 0 | 12
2005 | 1 | 2005-01-14 | 0 | 0 | 0 | 15 | 0 | 15
2005 | 1 | 2005-01-15 | 0 | 0 | 0 | 14 | 0 | 14
2005 | 1 | 2005-01-16 | 0 | 0 | 0 | 15 | 0 | 15
2005 | 1 | 2005-01-17 | 0 | 0 | 0 | 15 | 0 | 15
2005 | 1 | 2005-01-18 | 0 | 0 | 0 | 15 | 0 | 15
2005 | 1 | 2005-01-19 | 1 | 0 | -1 | 15 | 0 | 14
2005 | 1 | 2005-01-20 | 0 | 0 | 0 | 15 | 0 | 15
2005 | 1 | 2005-01-21 | 0 | 0 | 0 | 15 | 0 | 15
2005 | 1 | 2005-01-22 | 0 | 0 | 0 | 15 | 0 | 15
2005 | 1 | 2005-01-23 | 0 | 0 | 0 | 15 | 0 | 15
2005 | 1 | 2005-01-24 | 0 | 0 | 0 | 15 | 0 | 15
2005 | 1 | 2005-01-25 | 0 | 0 | 0 | 15 | 0 | 15
2005 | 1 | 2005-01-26 | 0 | 0 | 0 | 15 | 0 | 15
2005 | 1 | 2005-01-27 | 0 | 0 | 0 | 15 | 0 | 15
2005 | 1 | 2005-01-28 | 0 | 0 | 0 | 15 | 0 | 15
2005 | 1 | 2005-01-29 | 0 | 0 | 0 | 15 | 0 | 15
2005 | 1 | 2005-01-30 | 0 | 0 | 0 | 15 | 0 | 15
2005 | 1 | 2005-01-31 | 0 | 0 | 0 | 15 | 0 | 15
2005 | 2 | 2005-02-01 | 1 | 0 | -1 | 15 | 0 | 14
2005 | 2 | 2005-02-02 | 0 | 0 | 0 | 15 | 0 | 15
2005 | 2 | 2005-02-03 | 5 | 0 | -5 | 15 | 0 | 10
2005 | 2 | 2005-02-04 | 0 | 0 | 0 | 15 | 0 | 15
2005 | 2 | 2005-02-05 | 0 | 0 | 0 | 15 | 0 | 15
2005 | 2 | 2005-02-06 | 0 | 0 | 0 | 15 | 0 | 15
2005 | 2 | 2005-02-07 | 2 | 0 | -2 | 15 | 0 | 13
2005 | 2 | 2005-02-08 | 0 | 0 | 0 | 15 | 0 | 15
2005 | 2 | 2005-02-09 | 0 | 0 | 0 | 15 | 0 | 15
2005 | 2 | 2005-02-10 | 1 | 0 | -1 | 15 | 0 | 14
2005 | 2 | 2005-02-11 | 0 | 0 | 0 | 15 | 0 | 15
2005 | 2 | 2005-02-12 | 0 | 0 | 0 | 15 | 0 | 15
2005 | 2 | 2005-02-13 | 0 | 0 | 0 | 15 | 0 | 15
2005 | 2 | 2005-02-14 | 0 | 0 | 0 | 15 | 0 | 15
2005 | 2 | 2005-02-15 | 2 | 0 | -2 | 15 | 0 | 13
2005 | 2 | 2005-02-16 | 0 | 0 | 0 | 15 | 0 | 15
2005 | 2 | 2005-02-17 | 0 | 0 | 0 | 15 | 0 | 15
2005 | 2 | 2005-02-18 | 0 | 0 | 0 | 15 | 0 | 15
2005 | 2 | 2005-02-19 | 0 | 0 | 0 | 15 | 0 | 15
2005 | 2 | 2005-02-20 | 5 | 0 | -5 | 15 | 0 | 10
2005 | 2 | 2005-02-21 | 0 | 0 | 0 | 15 | 0 | 15
2005 | 2 | 2005-02-22 | 3 | 0 | -3 | 15 | 0 | 12
2005 | 2 | 2005-02-23 | 0 | 0 | 0 | 15 | 0 | 15
2005 | 2 | 2005-02-24 | 1 | 0 | -1 | 15 | 0 | 14
2005 | 2 | 2005-02-25 | 0 | 0 | 0 | 15 | 0 | 15
2005 | 2 | 2005-02-26 | 0 | 0 | 0 | 15 | 0 | 15
2005 | 2 | 2005-02-27 | 0 | 0 | 0 | 15 | 0 | 15
2005 | 2 | 2005-02-28 | 0 | 0 | 0 | 15 | 0 | 15
2005 | 3 | 2005-03-01 | 1 | 0 | -1 | 15 | 0 | 14
2005 | 3 | 2005-03-02 | 0 | 0 | 0 | 15 | 0 | 15
2005 | 3 | 2005-03-03 | 0 | 0 | 0 | 15 | 0 | 15
2005 | 3 | 2005-03-04 | 0 | 0 | 0 | 15 | 0 | 15
2005 | 3 | 2005-03-05 | 1 | 0 | -1 | 15 | 0 | 14
2005 | 3 | 2005-03-06 | 0 | 0 | 0 | 15 | 0 | 15
2005 | 3 | 2005-03-07 | 1 | 0 | -1 | 15 | 0 | 14
2005 | 3 | 2005-03-08 | 2 | 0 | -2 | 16 | 0 | 14
2005 | 3 | 2005-03-09 | 0 | 0 | 0 | 16 | 0 | 16
2005 | 3 | 2005-03-10 | 0 | 0 | 0 | 15 | 0 | 15
2005 | 3 | 2005-03-11 | 1 | 0 | -1 | 15 | 0 | 14
2005 | 3 | 2005-03-12 | 0 | 0 | 0 | 16 | 0 | 16
2005 | 3 | 2005-03-13 | 0 | 0 | 0 | 16 | 0 | 16
2005 | 3 | 2005-03-14 | 0 | 0 | 0 | 16 | 0 | 16
2005 | 3 | 2005-03-15 | 0 | 0 | 0 | 15 | 0 | 15
2005 | 3 | 2005-03-16 | 0 | 0 | 0 | 15 | 0 | 15
2005 | 3 | 2005-03-17 | 0 | 0 | 0 | 15 | 0 | 15
2005 | 3 | 2005-03-18 | 1 | 0 | -1 | 15 | 0 | 14
2005 | 3 | 2005-03-19 | 0 | 0 | 0 | 16 | 0 | 16
2005 | 3 | 2005-03-20 | 0 | 0 | 0 | 15 | 0 | 15
2005 | 3 | 2005-03-21 | 2 | 0 | -2 | 15 | 0 | 13
2005 | 3 | 2005-03-22 | 0 | 0 | 0 | 16 | 0 | 16
2005 | 3 | 2005-03-23 | 0 | 0 | 0 | 16 | 0 | 16
2005 | 3 | 2005-03-24 | 0 | 0 | 0 | 15 | 0 | 15
2005 | 3 | 2005-03-25 | 1 | 0 | -1 | 16 | 0 | 15
2005 | 3 | 2005-03-26 | 3 | 0 | -3 | 15 | 0 | 12
2005 | 3 | 2005-03-27 | 0 | 0 | 0 | 15 | 0 | 15
2005 | 3 | 2005-03-28 | 0 | 0 | 0 | 15 | 0 | 15
2005 | 3 | 2005-03-29 | 0 | 0 | 0 | 15 | 0 | 15
2005 | 3 | 2005-03-30 | 0 | 0 | 0 | 15 | 0 | 15
2005 | 3 | 2005-03-31 | 3 | 0 | -3 | 15 | 0 | 12
2005 | 4 | 2005-04-01 | 0 | 0 | 0 | 16 | 0 | 16
2005 | 4 | 2005-04-02 | 0 | 0 | 0 | 15 | 0 | 15
2005 | 4 | 2005-04-03 | 0 | 0 | 0 | 16 | 0 | 16
2005 | 4 | 2005-04-04 | 0 | 0 | 0 | 16 | 0 | 16
2005 | 4 | 2005-04-05 | 0 | 0 | 0 | 16 | 0 | 16
2005 | 4 | 2005-04-06 | 0 | 0 | 0 | 16 | 0 | 16
2005 | 4 | 2005-04-07 | 0 | 0 | 0 | 16 | 0 | 16
2005 | 4 | 2005-04-08 | 0 | 0 | 0 | 16 | 0 | 16
2005 | 4 | 2005-04-09 | 0 | 0 | 0 | 16 | 0 | 16
2005 | 4 | 2005-04-10 | 0 | 0 | 0 | 16 | 0 | 16
2005 | 4 | 2005-04-11 | 0 | 0 | 0 | 16 | 0 | 16
2005 | 4 | 2005-04-12 | 0 | 0 | 0 | 16 | 0 | 16
2005 | 4 | 2005-04-13 | 0 | 0 | 0 | 17 | 0 | 17
2005 | 4 | 2005-04-14 | 0 | 0 | 0 | 19 | 0 | 19
2005 | 4 | 2005-04-15 | 0 | 0 | 0 | 19 | 0 | 19
2005 | 4 | 2005-04-16 | 0 | 0 | 0 | 20 | 0 | 20
2005 | 4 | 2005-04-17 | 0 | 0 | 0 | 22 | 0 | 22
2005 | 4 | 2005-04-18 | 0 | 0 | 0 | 24 | 0 | 24
2005 | 4 | 2005-04-19 | 0 | 0 | 0 | 25 | 0 | 25
2005 | 4 | 2005-04-20 | 0 | 0 | 0 | 24 | 0 | 24
2005 | 4 | 2005-04-21 | 0 | 0 | 0 | 24 | 0 | 24
2005 | 4 | 2005-04-22 | 0 | 0 | 0 | 23 | 0 | 23
2005 | 4 | 2005-04-23 | 0 | 0 | 0 | 26 | 0 | 26
2005 | 4 | 2005-04-24 | 0 | 0 | 0 | 25 | 0 | 25
2005 | 4 | 2005-04-25 | 0 | 0 | 0 | 22 | 0 | 22
2005 | 4 | 2005-04-26 | 0 | 0 | 0 | 21 | 0 | 21
2005 | 4 | 2005-04-27 | 0 | 0 | 0 | 21 | 0 | 21
2005 | 4 | 2005-04-28 | 0 | 0 | 0 | 20 | 0 | 20
2005 | 4 | 2005-04-29 | 0 | 0 | 0 | 19 | 0 | 19
2005 | 4 | 2005-04-30 | 0 | 0 | 0 | 18 | 0 | 18
2005 | 5 | 2005-05-01 | 0 | 0 | 0 | 19 | 0 | 19
2005 | 5 | 2005-05-02 | 0 | 0 | 0 | 19 | 0 | 19
2005 | 5 | 2005-05-03 | 0 | 0 | 0 | 20 | 0 | 20
2005 | 5 | 2005-05-04 | 0 | 0 | 0 | 23 | 0 | 23
2005 | 5 | 2005-05-05 | 0 | 0 | 0 | 24 | 0 | 24
2005 | 5 | 2005-05-06 | 0 | 0 | 0 | 28 | 0 | 28
2005 | 5 | 2005-05-07 | 0 | 0 | 0 | 28 | 0 | 28
2005 | 5 | 2005-05-08 | 0 | 0 | 0 | 27 | 0 | 27
2005 | 5 | 2005-05-09 | 0 | 0 | 0 | 31 | 0 | 31
2005 | 5 | 2005-05-10 | 0 | 0 | 0 | 33 | 0 | 33
2005 | 5 | 2005-05-11 | 0 | 0 | 0 | 43 | 0 | 43
2005 | 5 | 2005-05-12 | 0 | 0 | 0 | 51 | 0 | 51
2005 | 5 | 2005-05-13 | 0 | 0 | 0 | 55 | 0 | 55
2005 | 5 | 2005-05-14 | 0 | 0 | 0 | 64 | 0 | 64
2005 | 5 | 2005-05-15 | 0 | 0 | 0 | 66 | 0 | 66
2005 | 5 | 2005-05-16 | 0 | 0 | 0 | 73 | 0 | 73
2005 | 5 | 2005-05-17 | 0 | 0 | 0 | 95 | 0 | 95
2005 | 5 | 2005-05-18 | 0 | 0 | 0 | 117 | 0 | 117
2005 | 5 | 2005-05-19 | 0 | 0 | 0 | 122 | 0 | 122
2005 | 5 | 2005-05-20 | 0 | 0 | 0 | 145 | 0 | 145
2005 | 5 | 2005-05-21 | 0 | 0 | 0 | 152 | 0 | 152
2005 | 5 | 2005-05-22 | 0 | 0 | 0 | 156 | 0 | 156
2005 | 5 | 2005-05-23 | 0 | 0 | 0 | 159 | 0 | 159
2005 | 5 | 2005-05-24 | 0 | 0 | 0 | 753 | 0 | 753
2005 | 5 | 2005-05-25 | 4 | 0 | -4 | 852 | 0 | 848
2005 | 5 | 2005-05-26 | 7 | 0 | -7 | 784 | 0 | 777
2005 | 5 | 2005-05-27 | 10 | 0 | -10 | 793 | 0 | 783
2005 | 5 | 2005-05-28 | 28 | 0 | -28 | 663 | 0 | 635
2005 | 5 | 2005-05-29 | 5 | 0 | -5 | 497 | 0 | 492
2005 | 5 | 2005-05-30 | 5 | 0 | -5 | 480 | 0 | 475
2005 | 5 | 2005-05-31 | 0 | 0 | 0 | 414 | 0 | 414
2005 | 6 | 2005-06-01 | 0 | 0 | 0 | 482 | 0 | 482
2005 | 6 | 2005-06-02 | 5 | 0 | -5 | 522 | 0 | 517
2005 | 6 | 2005-06-03 | 20 | 0 | -20 | 534 | 0 | 514
2005 | 6 | 2005-06-04 | 29 | 0 | -29 | 358 | 0 | 329
2005 | 6 | 2005-06-05 | 4 | 0 | -4 | 254 | 0 | 250
2005 | 6 | 2005-06-06 | 0 | 0 | 0 | 282 | 0 | 282
2005 | 6 | 2005-06-07 | 10 | 0 | -10 | 328 | 0 | 318
2005 | 6 | 2005-06-08 | 0 | 0 | 0 | 327 | 0 | 327
2005 | 6 | 2005-06-09 | 0 | 0 | 0 | 356 | 0 | 356
2005 | 6 | 2005-06-10 | 22 | 0 | -22 | 316 | 0 | 294
2005 | 6 | 2005-06-11 | 10 | 0 | -10 | 249 | 0 | 239
2005 | 6 | 2005-06-12 | 2 | 0 | -2 | 236 | 0 | 234
2005 | 6 | 2005-06-13 | 2 | 0 | -2 | 194 | 0 | 192
2005 | 6 | 2005-06-14 | 0 | 0 | 0 | 209 | 0 | 209
2005 | 6 | 2005-06-15 | 0 | 0 | 0 | 283 | 0 | 283
2005 | 6 | 2005-06-16 | 0 | 0 | 0 | 373 | 0 | 373
2005 | 6 | 2005-06-17 | 0 | 0 | 0 | 434 | 0 | 434
2005 | 6 | 2005-06-18 | 0 | 0 | 0 | 424 | 0 | 424
2005 | 6 | 2005-06-19 | 0 | 0 | 0 | 446 | 0 | 446
2005 | 6 | 2005-06-20 | 16 | 0 | -16 | 397 | 0 | 381
2005 | 6 | 2005-06-21 | 0 | 0 | 0 | 367 | 0 | 367
2005 | 6 | 2005-06-22 | 0 | 0 | 0 | 402 | 0 | 402
2005 | 6 | 2005-06-23 | 0 | 0 | 0 | 427 | 0 | 427
2005 | 6 | 2005-06-24 | 11 | 0 | -11 | 467 | 0 | 456
2005 | 6 | 2005-06-25 | 2 | 0 | -2 | 396 | 0 | 394
2005 | 6 | 2005-06-26 | 22 | 0 | -22 | 357 | 0 | 335
2005 | 6 | 2005-06-27 | 11 | 0 | -11 | 294 | 0 | 283
2005 | 6 | 2005-06-28 | 0 | 0 | 0 | 254 | 0 | 254
2005 | 6 | 2005-06-29 | 4 | 0 | -4 | 260 | 0 | 256
2005 | 6 | 2005-06-30 | 20 | 0 | -20 | 236 | 0 | 216
2005 | 7 | 2005-07-01 | 9 | 0 | -9 | 213 | 0 | 204
2005 | 7 | 2005-07-02 | 0 | 0 | 0 | 203 | 0 | 203
2005 | 7 | 2005-07-03 | 5 | 0 | -5 | 190 | 0 | 185
2005 | 7 | 2005-07-04 | 2 | 0 | -2 | 175 | 0 | 173
2005 | 7 | 2005-07-05 | 15 | 0 | -15 | 166 | 0 | 151
2005 | 7 | 2005-07-06 | 0 | 0 | 0 | 149 | 0 | 149
2005 | 7 | 2005-07-07 | 0 | 0 | 0 | 144 | 0 | 144
2005 | 7 | 2005-07-08 | 10 | 0 | -10 | 139 | 0 | 129
2005 | 7 | 2005-07-09 | 9 | 0 | -9 | 135 | 0 | 126
2005 | 7 | 2005-07-10 | 0 | 0 | 0 | 128 | 0 | 128
2005 | 7 | 2005-07-11 | 15 | 0 | -15 | 132 | 0 | 117
2005 | 7 | 2005-07-12 | 32 | 0 | -32 | 145 | 0 | 113
2005 | 7 | 2005-07-13 | 24 | 0 | -24 | 144 | 0 | 120
2005 | 7 | 2005-07-14 | 34 | 0 | -34 | 152 | 0 | 118
2005 | 7 | 2005-07-15 | 51 | 0 | -51 | 163 | 0 | 112
2005 | 7 | 2005-07-16 | 60 | 0 | -60 | 162 | 0 | 102
2005 | 7 | 2005-07-17 | 65 | 0 | -65 | 162 | 0 | 97
2005 | 7 | 2005-07-18 | 68 | 0 | -68 | 163 | 0 | 95
2005 | 7 | 2005-07-19 | 79 | 0 | -79 | 163 | 0 | 84
2005 | 7 | 2005-07-20 | 86 | 0 | -86 | 163 | 0 | 77
2005 | 7 | 2005-07-21 | 89 | 0 | -89 | 162 | 0 | 73
2005 | 7 | 2005-07-22 | 84 | 0 | -84 | 161 | 0 | 77
2005 | 7 | 2005-07-23 | 70 | 0 | -70 | 163 | 0 | 93
2005 | 7 | 2005-07-24 | 44 | 0 | -44 | 163 | 0 | 119
2005 | 7 | 2005-07-25 | 38 | 0 | -38 | 162 | 0 | 124
2005 | 7 | 2005-07-26 | 7 | 0 | -7 | 156 | 0 | 149
2005 | 7 | 2005-07-27 | 72 | 0 | -72 | 155 | 0 | 83
2005 | 7 | 2005-07-28 | 77 | 0 | -77 | 155 | 0 | 78
2005 | 7 | 2005-07-29 | 83 | 0 | -83 | 155 | 0 | 72
2005 | 7 | 2005-07-30 | 81 | 0 | -81 | 154 | 0 | 73
2005 | 7 | 2005-07-31 | 89 | 0 | -89 | 154 | 0 | 65
2005 | 8 | 2005-08-01 | 93 | 0 | -93 | 152 | 0 | 59
2005 | 8 | 2005-08-02 | 93 | 0 | -93 | 152 | 0 | 59
2005 | 8 | 2005-08-03 | 58 | 0 | -58 | 157 | 0 | 99
2005 | 8 | 2005-08-04 | 40 | 0 | -40 | 157 | 0 | 117
2005 | 8 | 2005-08-05 | 44 | 0 | -44 | 156 | 0 | 112
2005 | 8 | 2005-08-06 | 52 | 0 | -52 | 155 | 0 | 103
2005 | 8 | 2005-08-07 | 70 | 0 | -70 | 154 | 0 | 84
2005 | 8 | 2005-08-08 | 70 | 0 | -70 | 151 | 0 | 81
2005 | 8 | 2005-08-09 | 37 | 0 | -37 | 150 | 0 | 113
2005 | 8 | 2005-08-10 | 95 | 0 | -95 | 151 | 0 | 56
2005 | 8 | 2005-08-11 | 56 | 0 | -56 | 148 | 0 | 92
2005 | 8 | 2005-08-12 | 36 | 0 | -36 | 147 | 0 | 111
2005 | 8 | 2005-08-13 | 68 | 0 | -68 | 145 | 0 | 77
2005 | 8 | 2005-08-14 | 75 | 0 | -75 | 145 | 0 | 70
2005 | 8 | 2005-08-15 | 71 | 0 | -71 | 142 | 0 | 71
2005 | 8 | 2005-08-16 | 53 | 0 | -53 | 137 | 0 | 84
2005 | 8 | 2005-08-17 | 52 | 0 | -52 | 137 | 0 | 85
2005 | 8 | 2005-08-18 | 63 | 0 | -63 | 134 | 0 | 71
2005 | 8 | 2005-08-19 | 74 | 0 | -74 | 135 | 0 | 61
2005 | 8 | 2005-08-20 | 73 | 0 | -73 | 133 | 0 | 60
2005 | 8 | 2005-08-21 | 73 | 0 | -73 | 132 | 0 | 59
2005 | 8 | 2005-08-22 | 76 | 0 | -76 | 132 | 0 | 56
2005 | 8 | 2005-08-23 | 78 | 0 | -78 | 133 | 0 | 55
2005 | 8 | 2005-08-24 | 83 | 0 | -83 | 133 | 0 | 50
2005 | 8 | 2005-08-25 | 78 | 0 | -78 | 128 | 0 | 50
2005 | 8 | 2005-08-26 | 78 | 0 | -78 | 127 | 0 | 49
2005 | 8 | 2005-08-27 | 90 | 0 | -90 | 127 | 0 | 37
2005 | 8 | 2005-08-28 | 81 | 0 | -81 | 126 | 0 | 45
2005 | 8 | 2005-08-29 | 147 | 0 | -147 | 119 | 0 | -28
2005 | 8 | 2005-08-30 | 0 | 0 | 0 | 107 | 0 | 107
2005 | 8 | 2005-08-31 | 79 | 0 | -79 | 106 | 0 | 27
2005 | 9 | 2005-09-01 | 69 | 0 | -69 | 106 | 0 | 37
2005 | 9 | 2005-09-02 | 73 | 0 | -73 | 105 | 0 | 32
2005 | 9 | 2005-09-03 | 67 | 0 | -67 | 105 | 0 | 38
2005 | 9 | 2005-09-04 | 67 | 0 | -67 | 104 | 0 | 37
2005 | 9 | 2005-09-05 | 69 | 0 | -69 | 103 | 0 | 34
2005 | 9 | 2005-09-06 | 68 | 0 | -68 | 104 | 0 | 36
2005 | 9 | 2005-09-07 | 72 | 0 | -72 | 103 | 0 | 31
2005 | 9 | 2005-09-08 | 69 | 0 | -69 | 102 | 0 | 33
2005 | 9 | 2005-09-09 | 53 | 0 | -53 | 102 | 0 | 49
2005 | 9 | 2005-09-10 | 60 | 0 | -60 | 102 | 0 | 42
2005 | 9 | 2005-09-11 | 73 | 0 | -73 | 101 | 0 | 28
2005 | 9 | 2005-09-12 | 67 | 0 | -67 | 98 | 0 | 31
2005 | 9 | 2005-09-13 | 71 | 0 | -71 | 94 | 0 | 23
2005 | 9 | 2005-09-14 | 69 | 0 | -69 | 95 | 0 | 26
2005 | 9 | 2005-09-15 | 66 | 0 | -66 | 95 | 0 | 29
2005 | 9 | 2005-09-16 | 68 | 0 | -68 | 95 | 0 | 27
2005 | 9 | 2005-09-17 | 74 | 0 | -74 | 95 | 0 | 21
2005 | 9 | 2005-09-18 | 67 | 0 | -67 | 94 | 0 | 27
2005 | 9 | 2005-09-19 | 34 | 0 | -34 | 64 | 0 | 30
2005 | 9 | 2005-09-20 | 9 | 0 | -9 | 33 | 0 | 24
2005 | 9 | 2005-09-21 | 5 | 0 | -5 | 34 | 0 | 29
2005 | 9 | 2005-09-22 | 0 | 0 | 0 | 36 | 0 | 36
2005 | 9 | 2005-09-23 | 0 | 0 | 0 | 35 | 0 | 35
2005 | 9 | 2005-09-24 | 2 | 0 | -2 | 34 | 0 | 32
2005 | 9 | 2005-09-25 | 7 | 0 | -7 | 35 | 0 | 28
2005 | 9 | 2005-09-26 | 6 | 0 | -6 | 34 | 0 | 28
2005 | 9 | 2005-09-27 | 2 | 0 | -2 | 34 | 0 | 32
2005 | 9 | 2005-09-28 | 0 | 0 | 0 | 37 | 0 | 37
2005 | 9 | 2005-09-29 | 0 | 0 | 0 | 36 | 0 | 36
2005 | 9 | 2005-09-30 | 0 | 0 | 0 | 35 | 0 | 35
2005 | 10 | 2005-10-01 | 0 | 0 | 0 | 34 | 0 | 34
2005 | 10 | 2005-10-02 | 0 | 0 | 0 | 34 | 0 | 34
2005 | 10 | 2005-10-03 | 1 | 0 | -1 | 34 | 0 | 33
2005 | 10 | 2005-10-04 | 22 | 0 | -22 | 34 | 0 | 12
2005 | 10 | 2005-10-05 | 1 | 0 | -1 | 34 | 0 | 33
2005 | 10 | 2005-10-06 | 0 | 0 | 0 | 34 | 0 | 34
2005 | 10 | 2005-10-07 | 3 | 0 | -3 | 33 | 0 | 30
2005 | 10 | 2005-10-08 | 3 | 0 | -3 | 34 | 0 | 31
2005 | 10 | 2005-10-09 | 0 | 0 | 0 | 39 | 0 | 39
2005 | 10 | 2005-10-10 | 0 | 0 | 0 | 36 | 0 | 36
2005 | 10 | 2005-10-11 | 0 | 0 | 0 | 33 | 0 | 33
2005 | 10 | 2005-10-12 | 0 | 0 | 0 | 29 | 0 | 29
2005 | 10 | 2005-10-13 | 0 | 0 | 0 | 29 | 0 | 29
2005 | 10 | 2005-10-14 | 0 | 0 | 0 | 29 | 0 | 29
2005 | 10 | 2005-10-15 | 0 | 0 | 0 | 29 | 0 | 29
2005 | 10 | 2005-10-16 | 0 | 0 | 0 | 27 | 0 | 27
2005 | 10 | 2005-10-17 | 0 | 0 | 0 | 22 | 0 | 22
2005 | 10 | 2005-10-18 | 0 | 0 | 0 | 23 | 0 | 23
2005 | 10 | 2005-10-19 | 0 | 0 | 0 | 26 | 0 | 26
2005 | 10 | 2005-10-20 | 0 | 0 | 0 | 24 | 0 | 24
2005 | 10 | 2005-10-21 | 0 | 0 | 0 | 23 | 0 | 23
2005 | 10 | 2005-10-22 | 0 | 0 | 0 | 23 | 0 | 23
2005 | 10 | 2005-10-23 | 0 | 0 | 0 | 22 | 0 | 22
2005 | 10 | 2005-10-24 | 0 | 0 | 0 | 22 | 0 | 22
2005 | 10 | 2005-10-25 | 0 | 0 | 0 | 22 | 0 | 22
2005 | 10 | 2005-10-26 | 0 | 0 | 0 | 22 | 0 | 22
2005 | 10 | 2005-10-27 | 0 | 0 | 0 | 22 | 0 | 22
2005 | 10 | 2005-10-28 | 0 | 0 | 0 | 22 | 0 | 22
2005 | 10 | 2005-10-29 | 0 | 0 | 0 | 23 | 0 | 23
2005 | 10 | 2005-10-30 | 0 | 0 | 0 | 23 | 0 | 23
2005 | 10 | 2005-10-31 | 0 | 0 | 0 | 22 | 0 | 22
2005 | 11 | 2005-11-01 | 0 | 9 | 9 | 22 | 0 | 31
2005 | 11 | 2005-11-02 | 0 | 25 | 25 | 22 | 0 | 47
2005 | 11 | 2005-11-03 | 0 | 11 | 11 | 22 | 0 | 33
2005 | 11 | 2005-11-04 | 0 | 10 | 10 | 22 | 0 | 32
2005 | 11 | 2005-11-05 | 0 | 22 | 22 | 21 | 0 | 43
2005 | 11 | 2005-11-06 | 1 | 1 | 0 | 22 | 0 | 22
2005 | 11 | 2005-11-07 | 0 | 15 | 15 | 22 | 0 | 37
2005 | 11 | 2005-11-08 | 0 | 17 | 17 | 22 | 0 | 39
2005 | 11 | 2005-11-09 | 0 | 7 | 7 | 22 | 0 | 29
2005 | 11 | 2005-11-10 | 0 | 17 | 17 | 22 | 0 | 39
2005 | 11 | 2005-11-11 | 0 | 14 | 14 | 23 | 0 | 37
2005 | 11 | 2005-11-12 | 0 | 16 | 16 | 23 | 0 | 39
2005 | 11 | 2005-11-13 | 0 | 6 | 6 | 22 | 0 | 28
2005 | 11 | 2005-11-14 | 0 | 16 | 16 | 22 | 0 | 38
2005 | 11 | 2005-11-15 | 0 | 1 | 1 | 22 | 0 | 23
2005 | 11 | 2005-11-16 | 0 | 2 | 2 | 22 | 0 | 24
2005 | 11 | 2005-11-17 | 0 | 1 | 1 | 22 | 0 | 23
2005 | 11 | 2005-11-18 | 0 | 2 | 2 | 22 | 0 | 24
2005 | 11 | 2005-11-19 | 0 | 3 | 3 | 22 | 0 | 25
2005 | 11 | 2005-11-20 | 0 | 10 | 10 | 22 | 0 | 32
2005 | 11 | 2005-11-21 | 0 | 11 | 11 | 17 | 0 | 28
2005 | 11 | 2005-11-22 | 0 | 20 | 20 | 12 | 0 | 32
2005 | 11 | 2005-11-23 | 0 | 12 | 12 | 12 | 0 | 24
2005 | 11 | 2005-11-24 | 0 | 22 | 22 | 12 | 0 | 34
2005 | 11 | 2005-11-25 | 0 | 11 | 11 | 11 | 0 | 22
2005 | 11 | 2005-11-26 | 0 | 16 | 16 | 11 | 0 | 27
2005 | 11 | 2005-11-27 | 0 | 17 | 17 | 11 | 0 | 28
2005 | 11 | 2005-11-28 | 0 | 21 | 21 | 11 | 0 | 32
2005 | 11 | 2005-11-29 | 0 | 12 | 12 | 11 | 0 | 23
2005 | 11 | 2005-11-30 | 0 | 18 | 18 | 11 | 0 | 29
2005 | 12 | 2005-12-01 | 0 | 15 | 15 | 11 | 0 | 26
2005 | 12 | 2005-12-02 | 0 | 14 | 14 | 11 | 0 | 25
2005 | 12 | 2005-12-03 | 0 | 28 | 28 | 11 | 0 | 39
2005 | 12 | 2005-12-04 | 0 | 22 | 22 | 11 | 0 | 33
2005 | 12 | 2005-12-05 | 1 | 0 | -1 | 11 | 0 | 10
2005 | 12 | 2005-12-06 | 0 | 25 | 25 | 11 | 0 | 36
2005 | 12 | 2005-12-07 | 0 | 16 | 16 | 11 | 0 | 27
2005 | 12 | 2005-12-08 | 0 | 11 | 11 | 11 | 0 | 22
2005 | 12 | 2005-12-09 | 0 | 11 | 11 | 11 | 0 | 22
2005 | 12 | 2005-12-10 | 0 | 22 | 22 | 11 | 0 | 33
2005 | 12 | 2005-12-11 | 0 | 11 | 11 | 11 | 0 | 22
2005 | 12 | 2005-12-12 | 0 | 11 | 11 | 11 | 0 | 22
2005 | 12 | 2005-12-13 | 0 | 10 | 10 | 11 | 0 | 21
2005 | 12 | 2005-12-14 | 0 | 20 | 20 | 11 | 0 | 31
2005 | 12 | 2005-12-15 | 0 | 0 | 0 | 11 | 0 | 11
2005 | 12 | 2005-12-16 | 0 | 11 | 11 | 11 | 0 | 22
2005 | 12 | 2005-12-17 | 0 | 9 | 9 | 11 | 0 | 20
2005 | 12 | 2005-12-18 | 0 | 23 | 23 | 11 | 0 | 34
2005 | 12 | 2005-12-19 | 0 | 11 | 11 | 11 | 0 | 22
2005 | 12 | 2005-12-20 | 0 | 11 | 11 | 11 | 0 | 22
2005 | 12 | 2005-12-21 | 0 | 16 | 16 | 11 | 0 | 27
2005 | 12 | 2005-12-22 | 0 | 5 | 5 | 11 | 0 | 16
2005 | 12 | 2005-12-23 | 0 | 12 | 12 | 11 | 0 | 23
2005 | 12 | 2005-12-24 | 0 | 10 | 10 | 11 | 0 | 21
2005 | 12 | 2005-12-25 | 0 | 11 | 11 | 11 | 0 | 22
2005 | 12 | 2005-12-26 | 0 | 11 | 11 | 11 | 0 | 22
2005 | 12 | 2005-12-27 | 0 | 0 | 0 | 11 | 0 | 11
2005 | 12 | 2005-12-28 | 0 | 15 | 15 | 11 | 0 | 26
2005 | 12 | 2005-12-29 | 0 | 17 | 17 | 11 | 0 | 28
2005 | 12 | 2005-12-30 | 0 | 16 | 16 | 11 | 0 | 27
2005 | 12 | 2005-12-31 | 0 | 13 | 13 | 11 | 0 | 24
2006 | 1 | 2006-01-01 | 0 | 8 | 8 | 11 | 0 | 19
2006 | 1 | 2006-01-02 | 0 | 18 | 18 | 11 | 0 | 29
2006 | 1 | 2006-01-03 | 0 | 7 | 7 | 11 | 0 | 18
2006 | 1 | 2006-01-04 | 0 | 10 | 10 | 10 | 0 | 20
2006 | 1 | 2006-01-05 | 0 | 7 | 7 | 10 | 0 | 17
2006 | 1 | 2006-01-06 | 0 | 11 | 11 | 11 | 0 | 22
2006 | 1 | 2006-01-07 | 0 | 11 | 11 | 11 | 0 | 22
2006 | 1 | 2006-01-08 | 0 | 11 | 11 | 11 | 0 | 22
2006 | 1 | 2006-01-09 | 0 | 11 | 11 | 10 | 0 | 21
2006 | 1 | 2006-01-10 | 0 | 12 | 12 | 10 | 0 | 22
2006 | 1 | 2006-01-11 | 0 | 0 | 0 | 10 | 0 | 10
2006 | 1 | 2006-01-12 | 0 | 11 | 11 | 10 | 0 | 21
2006 | 1 | 2006-01-13 | 0 | 11 | 11 | 10 | 0 | 21
2006 | 1 | 2006-01-14 | 0 | 11 | 11 | 10 | 0 | 21
2006 | 1 | 2006-01-15 | 0 | 11 | 11 | 10 | 0 | 21
2006 | 1 | 2006-01-16 | 0 | 10 | 10 | 10 | 0 | 20
2006 | 1 | 2006-01-17 | 0 | 13 | 13 | 10 | 0 | 23
2006 | 1 | 2006-01-18 | 0 | 6 | 6 | 11 | 0 | 17
2006 | 1 | 2006-01-19 | 0 | 11 | 11 | 11 | 0 | 22
2006 | 1 | 2006-01-20 | 0 | 8 | 8 | 10 | 0 | 18
2006 | 1 | 2006-01-21 | 0 | 7 | 7 | 9.7 | 0 | 16.7
2006 | 1 | 2006-01-22 | 0 | 11 | 11 | 9.9 | 0 | 20.9
2006 | 1 | 2006-01-23 | 0 | 3 | 3 | 10 | 0 | 13
2006 | 1 | 2006-01-24 | 0 | 15 | 15 | 10 | 0 | 25
2006 | 1 | 2006-01-25 | 0 | 5 | 5 | 10 | 0 | 15
2006 | 1 | 2006-01-26 | 0 | 11 | 11 | 10 | 0 | 21
2006 | 1 | 2006-01-27 | 0 | 13 | 13 | 9.9 | 0 | 22.9
2006 | 1 | 2006-01-28 | 0 | 12 | 12 | 11 | 0 | 23
2006 | 1 | 2006-01-29 | 0 | 11 | 11 | 11 | 0 | 22
2006 | 1 | 2006-01-30 | 0 | 0 | 0 | 10 | 0 | 10
2006 | 1 | 2006-01-31 | 0 | 12 | 12 | 11 | 0 | 23
2006 | 2 | 2006-02-01 | 0 | 12 | 12 | 10 | 0 | 22
2006 | 2 | 2006-02-02 | 0 | 12 | 12 | 11 | 0 | 23
2006 | 2 | 2006-02-03 | 2 | 0 | -2 | 11 | 0 | 9
2006 | 2 | 2006-02-04 | 0 | 17 | 17 | 10 | 0 | 27
2006 | 2 | 2006-02-05 | 0 | 8 | 8 | 11 | 0 | 19
2006 | 2 | 2006-02-06 | 1 | 0 | -1 | 9.7 | 0 | 8.7
2006 | 2 | 2006-02-07 | 0 | 12 | 12 | 10 | 0 | 22
2006 | 2 | 2006-02-08 | 0 | 12 | 12 | 10 | 0 | 22
2006 | 2 | 2006-02-09 | 0 | 12 | 12 | 11 | 0 | 23
2006 | 2 | 2006-02-10 | 13 | 0 | -13 | 11 | 0 | -2
2006 | 2 | 2006-02-11 | 0 | 15 | 15 | 10 | 0 | 25
2006 | 2 | 2006-02-12 | 0 | 21 | 21 | 11 | 0 | 32
2006 | 2 | 2006-02-13 | 0 | 0 | 0 | 10 | 0 | 10
2006 | 2 | 2006-02-14 | 0 | 12 | 12 | 11 | 0 | 23
2006 | 2 | 2006-02-15 | 0 | 0 | 0 | 11 | 0 | 11
2006 | 2 | 2006-02-16 | 0 | 14 | 14 | 10 | 0 | 24
2006 | 2 | 2006-02-17 | 0 | 4 | 4 | 10 | 0 | 14
2006 | 2 | 2006-02-18 | 0 | 7 | 7 | 10 | 0 | 17
2006 | 2 | 2006-02-19 | 0 | 3 | 3 | 11 | 0 | 14
2006 | 2 | 2006-02-20 | 0 | 11 | 11 | 10 | 0 | 21
2006 | 2 | 2006-02-21 | 0 | 8 | 8 | 10 | 0 | 18
2006 | 2 | 2006-02-22 | 0 | 9 | 9 | 9.7 | 0 | 18.7
2006 | 2 | 2006-02-23 | 0 | 9 | 9 | 10 | 0 | 19
2006 | 2 | 2006-02-24 | 0 | 9 | 9 | 11 | 0 | 20
2006 | 2 | 2006-02-25 | 0 | 9 | 9 | 11 | 0 | 20
2006 | 2 | 2006-02-26 | 0 | 9 | 9 | 11 | 0 | 20
2006 | 2 | 2006-02-27 | 0 | 9 | 9 | 11 | 0 | 20
2006 | 2 | 2006-02-28 | 0 | 8 | 8 | 11 | 0 | 19
2006 | 3 | 2006-03-01 | 1 | 0 | -1 | 11 | 0 | 10
2006 | 3 | 2006-03-02 | 0 | 11 | 11 | 11 | 0 | 22
2006 | 3 | 2006-03-03 | 0 | 12 | 12 | 12 | 0 | 24
2006 | 3 | 2006-03-04 | 1 | 0 | -1 | 11 | 0 | 10
2006 | 3 | 2006-03-05 | 0 | 12 | 12 | 12 | 0 | 24
2006 | 3 | 2006-03-06 | 0 | 21 | 21 | 12 | 0 | 33
2006 | 3 | 2006-03-07 | 0 | 17 | 17 | 12 | 0 | 29
2006 | 3 | 2006-03-08 | 0 | 12 | 12 | 12 | 0 | 24
2006 | 3 | 2006-03-09 | 0 | 14 | 14 | 12 | 0 | 26
2006 | 3 | 2006-03-10 | 0 | 15 | 15 | 12 | 0 | 27
2006 | 3 | 2006-03-11 | 0 | 26 | 26 | 12 | 0 | 38
2006 | 3 | 2006-03-12 | 0 | 11 | 11 | 12 | 0 | 23
2006 | 3 | 2006-03-13 | 0 | 11 | 11 | 12 | 0 | 23
2006 | 3 | 2006-03-14 | 0 | 11 | 11 | 12 | 0 | 23
2006 | 3 | 2006-03-15 | 0 | 11 | 11 | 11 | 0 | 22
2006 | 3 | 2006-03-16 | 0 | 11 | 11 | 11 | 0 | 22
2006 | 3 | 2006-03-17 | 0 | 11 | 11 | 11 | 0 | 22
2006 | 3 | 2006-03-18 | 0 | 5 | 5 | 11 | 0 | 16
2006 | 3 | 2006-03-19 | 0 | 11 | 11 | 11 | 0 | 22
2006 | 3 | 2006-03-20 | 0 | 5 | 5 | 12 | 0 | 17
2006 | 3 | 2006-03-21 | 0 | 5 | 5 | 12 | 0 | 17
2006 | 3 | 2006-03-22 | 0 | 11 | 11 | 11 | 0 | 22
2006 | 3 | 2006-03-23 | 0 | 5 | 5 | 12 | 0 | 17
2006 | 3 | 2006-03-24 | 0 | 0 | 0 | 12 | 0 | 12
2006 | 3 | 2006-03-25 | 0 | 13 | 13 | 12 | 0 | 25
2006 | 3 | 2006-03-26 | 0 | 6 | 6 | 12 | 0 | 18
2006 | 3 | 2006-03-27 | 0 | 6 | 6 | 12 | 0 | 18
2006 | 3 | 2006-03-28 | 0 | 14 | 14 | 12 | 0 | 26
2006 | 3 | 2006-03-29 | 0 | 12 | 12 | 12 | 0 | 24
2006 | 3 | 2006-03-30 | 0 | 12 | 12 | 12 | 0 | 24
2006 | 3 | 2006-03-31 | 0 | 13 | 13 | 12 | 0 | 25
2006 | 4 | 2006-04-01 | 0 | 14 | 14 | 12 | 0 | 26
2006 | 4 | 2006-04-02 | 0 | 0 | 0 | 12 | 0 | 12
2006 | 4 | 2006-04-03 | 0 | 13 | 13 | 12 | 0 | 25
2006 | 4 | 2006-04-04 | 0 | 21 | 21 | 13 | 0 | 34
2006 | 4 | 2006-04-05 | 0 | 18 | 18 | 14 | 0 | 32
2006 | 4 | 2006-04-06 | 0 | 27 | 27 | 15 | 0 | 42
2006 | 4 | 2006-04-07 | 0 | 23 | 23 | 15 | 0 | 38
2006 | 4 | 2006-04-08 | 0 | 14 | 14 | 14 | 0 | 28
2006 | 4 | 2006-04-09 | 0 | 27 | 27 | 15 | 0 | 42
2006 | 4 | 2006-04-10 | 0 | 32 | 32 | 17 | 0 | 49
2006 | 4 | 2006-04-11 | 0 | 32 | 32 | 17 | 0 | 49
2006 | 4 | 2006-04-12 | 0 | 40 | 40 | 19 | 0 | 59
2006 | 4 | 2006-04-13 | 0 | 65 | 65 | 23 | 0 | 88
2006 | 4 | 2006-04-14 | 0 | 67 | 67 | 26 | 0 | 93
2006 | 4 | 2006-04-15 | 0 | 80 | 80 | 27 | 0 | 107
2006 | 4 | 2006-04-16 | 0 | 60 | 60 | 24 | 0 | 84
2006 | 4 | 2006-04-17 | 0 | 88 | 88 | 28 | 0 | 116
2006 | 4 | 2006-04-18 | 0 | 73 | 73 | 28 | 0 | 101
2006 | 4 | 2006-04-19 | 0 | 78 | 78 | 28 | 0 | 106
2006 | 4 | 2006-04-20 | 0 | 86 | 86 | 28 | 0 | 114
2006 | 4 | 2006-04-21 | 0 | 89 | 89 | 29 | 0 | 118
2006 | 4 | 2006-04-22 | 0 | 114 | 114 | 31 | 0 | 145
2006 | 4 | 2006-04-23 | 0 | 147 | 147 | 35 | 0 | 182
2006 | 4 | 2006-04-24 | 0 | 122 | 122 | 30 | 0 | 152
2006 | 4 | 2006-04-25 | 0 | 105 | 105 | 29 | 0 | 134
2006 | 4 | 2006-04-26 | 0 | 125 | 125 | 32 | 0 | 157
2006 | 4 | 2006-04-27 | 0 | 139 | 139 | 33 | 0 | 172
2006 | 4 | 2006-04-28 | 0 | 158 | 158 | 32 | 0 | 190
2006 | 4 | 2006-04-29 | 0 | 151 | 151 | 31 | 0 | 182
2006 | 4 | 2006-04-30 | 0 | 145 | 145 | 30 | 0 | 175
2006 | 5 | 2006-05-01 | 0 | 150 | 150 | 30 | 0 | 180
2006 | 5 | 2006-05-02 | 0 | 192 | 192 | 29 | 0 | 221
2006 | 5 | 2006-05-03 | 0 | 67 | 67 | 147 | 0 | 214
2006 | 5 | 2006-05-04 | 0 | 16 | 16 | 249 | 0 | 265
2006 | 5 | 2006-05-05 | 12 | 1 | -11 | 257 | 0 | 246
2006 | 5 | 2006-05-06 | 0 | 5 | 5 | 226 | 0 | 231
2006 | 5 | 2006-05-07 | 2 | 1 | -1 | 211 | 0 | 210
2006 | 5 | 2006-05-08 | 5 | 1 | -4 | 203 | 0 | 199
2006 | 5 | 2006-05-09 | 11 | 1 | -10 | 184 | 0 | 174
2006 | 5 | 2006-05-10 | 1 | 1 | 0 | 153 | 0 | 153
2006 | 5 | 2006-05-11 | 0 | 8 | 8 | 145 | 0 | 153
2006 | 5 | 2006-05-12 | 0 | 32 | 32 | 173 | 0 | 205
2006 | 5 | 2006-05-13 | 0 | 3 | 3 | 248 | 0 | 251
2006 | 5 | 2006-05-14 | 0 | 36 | 36 | 297 | 0 | 333
2006 | 5 | 2006-05-15 | 0 | 15 | 15 | 414 | 0 | 429
2006 | 5 | 2006-05-16 | 0 | 8 | 8 | 475 | 0 | 483
2006 | 5 | 2006-05-17 | 0 | 2 | 2 | 520 | 0 | 522
2006 | 5 | 2006-05-18 | 0 | 38 | 38 | 528 | 0 | 566
2006 | 5 | 2006-05-19 | 33 | 1 | -32 | 606 | 0 | 574
2006 | 5 | 2006-05-20 | 0 | 18 | 18 | 530 | 0 | 548
2006 | 5 | 2006-05-21 | 0 | 21 | 21 | 606 | 0 | 627
2006 | 5 | 2006-05-22 | 0 | 2 | 2 | 749 | 0 | 751
2006 | 5 | 2006-05-23 | 1 | 1 | 0 | 753 | 0 | 753
2006 | 5 | 2006-05-24 | 0 | 18 | 18 | 772 | 0 | 790
2006 | 5 | 2006-05-25 | 33 | 1 | -32 | 840 | 0 | 808
2006 | 5 | 2006-05-26 | 0 | 18 | 18 | 792 | 0 | 810
2006 | 5 | 2006-05-27 | 17 | 1 | -16 | 780 | 0 | 764
2006 | 5 | 2006-05-28 | 17 | 1 | -16 | 633 | 0 | 617
2006 | 5 | 2006-05-29 | 30 | 1 | -29 | 494 | 0 | 465
2006 | 5 | 2006-05-30 | 0 | 2 | 2 | 386 | 0 | 388
2006 | 5 | 2006-05-31 | 0 | 14 | 14 | 384 | 0 | 398
2006 | 6 | 2006-06-01 | 0 | 20 | 20 | 448 | 0 | 468
2006 | 6 | 2006-06-02 | 0 | 4 | 4 | 505 | 0 | 509
2006 | 6 | 2006-06-03 | 0 | 22 | 22 | 522 | 0 | 544
2006 | 6 | 2006-06-04 | 0 | 1 | 1 | 560 | 0 | 561
2006 | 6 | 2006-06-05 | 0 | 4 | 4 | 564 | 0 | 568
2006 | 6 | 2006-06-06 | 16 | 1 | -15 | 592 | 0 | 577
2006 | 6 | 2006-06-07 | 2 | 1 | -1 | 525 | 0 | 524
2006 | 6 | 2006-06-08 | 0 | 2 | 2 | 555 | 0 | 557
2006 | 6 | 2006-06-09 | 17 | 1 | -16 | 555 | 0 | 539
2006 | 6 | 2006-06-10 | 0 | 2 | 2 | 456 | 0 | 458
2006 | 6 | 2006-06-11 | 0 | 2 | 2 | 423 | 0 | 425
2006 | 6 | 2006-06-12 | 16 | 1 | -15 | 393 | 31.3 | 409.3
2006 | 6 | 2006-06-13 | 0 | 2 | 2 | 375 | 30.98 | 407.98
2006 | 6 | 2006-06-14 | 0 | 5 | 5 | 355 | 37.3 | 397.3
2006 | 6 | 2006-06-15 | 38 | 1 | -37 | 321 | 33.26 | 317.26
2006 | 6 | 2006-06-16 | 0 | 2 | 2 | 226 | 30.02 | 258.02
2006 | 6 | 2006-06-17 | 0 | 2 | 2 | 204 | 29.7 | 235.7
2006 | 6 | 2006-06-18 | 0 | 5 | 5 | 216 | 29.38 | 250.38
2006 | 6 | 2006-06-19 | 0 | 2 | 2 | 219 | 32.6 | 253.6
2006 | 6 | 2006-06-20 | 18 | 1 | -17 | 205 | 31.62 | 219.62
2006 | 6 | 2006-06-21 | 0 | 3 | 3 | 178 | 29.38 | 210.38
2006 | 6 | 2006-06-22 | 17 | 1 | -16 | 162 | 28.13 | 174.13
2006 | 6 | 2006-06-23 | 0 | 2 | 2 | 154 | 24.8 | 180.8
2006 | 6 | 2006-06-24 | 0 | 2 | 2 | 152 | 24.8 | 178.8
2006 | 6 | 2006-06-25 | 5 | 1 | -4 | 142 | 23.62 | 161.62
2006 | 6 | 2006-06-26 | 0 | 8 | 8 | 135 | 21.9 | 164.9
2006 | 6 | 2006-06-27 | 17 | 1 | -16 | 125 | 21.9 | 130.9
2006 | 6 | 2006-06-28 | 2 | 1 | -1 | 117 | 21.33 | 137.33
2006 | 6 | 2006-06-29 | 12 | 1 | -11 | 122 | 21.05 | 132.05
2006 | 6 | 2006-06-30 | 18 | 1 | -17 | 131 | 20.5 | 134.5
2006 | 7 | 2006-07-01 | 32 | 1 | -31 | 128 | 19.95 | 116.95
2006 | 7 | 2006-07-02 | 119 | 89 | -30 | 128 | 22.47 | 120.47
2006 | 7 | 2006-07-03 | 0 | 1 | 1 | 128 | 17.28 | 146.28
2006 | 7 | 2006-07-04 | 15 | 1 | -14 | 128 | 17.28 | 131.28
2006 | 7 | 2006-07-05 | 15 | 23 | 8 | 128 | 26.6 | 162.6
2006 | 7 | 2006-07-06 | 0 | 1 | 1 | 129 | 24.5 | 154.5
2006 | 7 | 2006-07-07 | 3 | 20 | 17 | 129 | 23.91 | 169.91
2006 | 7 | 2006-07-08 | 0 | 2 | 2 | 131 | 29.38 | 162.38
2006 | 7 | 2006-07-09 | 0 | 36 | 36 | 122 | 27.21 | 185.21
2006 | 7 | 2006-07-10 | 0 | 34 | 34 | 70 | 29.38 | 133.38
2006 | 7 | 2006-07-11 | 0 | 3 | 3 | 70 | 20.22 | 93.22
2006 | 7 | 2006-07-12 | 0 | 1 | 1 | 88 | 19.13 | 108.13
2006 | 7 | 2006-07-13 | 13 | 1 | -12 | 100 | 17.54 | 105.54
2006 | 7 | 2006-07-14 | 32 | 1 | -31 | 101 | 17.8 | 87.8
2006 | 7 | 2006-07-15 | 32 | 1 | -31 | 102 | 16.51 | 87.51
2006 | 7 | 2006-07-16 | 31 | 1 | -30 | 109 | 15.5 | 94.5
2006 | 7 | 2006-07-17 | 69 | 1 | -68 | 122 | 15 | 69
2006 | 7 | 2006-07-18 | 58 | 1 | -57 | 122 | 13.79 | 78.79
2006 | 7 | 2006-07-19 | 61 | 1 | -60 | 122 | 13.31 | 75.31
2006 | 7 | 2006-07-20 | 75 | 1 | -74 | 132 | 13.08 | 71.08
2006 | 7 | 2006-07-21 | 82 | 1 | -81 | 143 | 12.84 | 74.84
2006 | 7 | 2006-07-22 | 79 | 1 | -78 | 141 | 12.38 | 75.38
2006 | 7 | 2006-07-23 | 82 | 1 | -81 | 140 | 11.7 | 70.7
2006 | 7 | 2006-07-24 | 105 | 1 | -104 | 141 | 11.47 | 48.47
2006 | 7 | 2006-07-25 | 81 | 1 | -80 | 142 | 11.25 | 73.25
2006 | 7 | 2006-07-26 | 92 | 1 | -91 | 141 | 11.03 | 61.03
2006 | 7 | 2006-07-27 | 91 | 1 | -90 | 139 | 10.81 | 59.81
2006 | 7 | 2006-07-28 | 91 | 1 | -90 | 139 | 10.59 | 59.59
2006 | 7 | 2006-07-29 | 89 | 1 | -88 | 139 | 10.81 | 61.81
2006 | 7 | 2006-07-30 | 91 | 1 | -90 | 140 | 10.59 | 60.59
2006 | 7 | 2006-07-31 | 68 | 1 | -67 | 138 | 16.76 | 87.76
2006 | 8 | 2006-08-01 | 50 | 1 | -49 | 137 | 17.54 | 105.54
2006 | 8 | 2006-08-02 | 27 | 1 | -26 | 138 | 25.99 | 137.99
2006 | 8 | 2006-08-03 | 76 | 1 | -75 | 136 | 14.03 | 75.03
2006 | 8 | 2006-08-04 | 65 | 1 | -64 | 138 | 18.33 | 92.33
2006 | 8 | 2006-08-05 | 72 | 1 | -71 | 136 | 15.75 | 80.75
2006 | 8 | 2006-08-06 | 63 | 1 | -62 | 136 | 14.51 | 88.51
2006 | 8 | 2006-08-07 | 68 | 1 | -67 | 136 | 12.84 | 81.84
2006 | 8 | 2006-08-08 | 61 | 1 | -60 | 135 | 12.61 | 87.61
2006 | 8 | 2006-08-09 | 51 | 1 | -50 | 135 | 15 | 100
2006 | 8 | 2006-08-10 | 67 | 1 | -66 | 136 | 13.55 | 83.55
2006 | 8 | 2006-08-11 | 65 | 1 | -64 | 135 | 12.15 | 83.15
2006 | 8 | 2006-08-12 | 82 | 1 | -81 | 135 | 13.79 | 67.79
2006 | 8 | 2006-08-13 | 38 | 1 | -37 | 134 | 17.8 | 114.8
2006 | 8 | 2006-08-14 | 63 | 1 | -62 | 133 | 13.08 | 84.08
2006 | 8 | 2006-08-15 | 51 | 1 | -50 | 131 | 14.03 | 95.03
2006 | 8 | 2006-08-16 | 63 | 1 | -62 | 131 | 13.08 | 82.08
2006 | 8 | 2006-08-17 | 76 | 1 | -75 | 131 | 12.61 | 68.61
2006 | 8 | 2006-08-18 | 75 | 1 | -74 | 131 | 12.15 | 69.15
2006 | 8 | 2006-08-19 | 73 | 1 | -72 | 131 | 11.7 | 70.7
2006 | 8 | 2006-08-20 | 75 | 1 | -74 | 132 | 11.47 | 69.47
2006 | 8 | 2006-08-21 | 84 | 1 | -83 | 132 | 11.25 | 60.25
2006 | 8 | 2006-08-22 | 84 | 1 | -83 | 132 | 11.03 | 60.03
2006 | 8 | 2006-08-23 | 82 | 1 | -81 | 132 | 10.59 | 61.59
2006 | 8 | 2006-08-24 | 82 | 1 | -81 | 133 | 11.47 | 63.47
2006 | 8 | 2006-08-25 | 47 | 1 | -46 | 125 | 13.08 | 92.08
2006 | 8 | 2006-08-26 | 0 | 25 | 25 | 113 | 18.22 | 156.22
2006 | 8 | 2006-08-27 | 0 | 8 | 8 | 113 | 16.25 | 137.25
2006 | 8 | 2006-08-28 | 27 | 1 | -26 | 110 | 13.79 | 97.79
2006 | 8 | 2006-08-29 | 92 | 1 | -91 | 105 | 12.61 | 26.61
2006 | 8 | 2006-08-30 | 0 | 2 | 2 | 114 | 12.38 | 128.38
2006 | 8 | 2006-08-31 | 65 | 1 | -64 | 126 | 11.47 | 73.47
2006 | 9 | 2006-09-01 | 67 | 1 | -66 | 125 | 11.25 | 70.25
2006 | 9 | 2006-09-02 | 78 | 1 | -77 | 125 | 10.81 | 58.81
2006 | 9 | 2006-09-03 | 75 | 1 | -74 | 125 | 10.81 | 61.81
2006 | 9 | 2006-09-04 | 73 | 1 | -72 | 121 | 10.59 | 59.59
2006 | 9 | 2006-09-05 | 57 | 1 | -56 | 114 | 10.16 | 68.16
2006 | 9 | 2006-09-06 | 74 | 1 | -73 | 113 | 10.16 | 50.16
2006 | 9 | 2006-09-07 | 66 | 1 | -65 | 114 | 10.81 | 59.81
2006 | 9 | 2006-09-08 | 43 | 1 | -42 | 115 | 14.76 | 87.76
2006 | 9 | 2006-09-09 | 40 | 1 | -39 | 114 | 13.1 | 88.1
2006 | 9 | 2006-09-10 | 40 | 1 | -39 | 115 | 12.61 | 88.61
2006 | 9 | 2006-09-11 | 39 | 1 | -38 | 110 | 11.7 | 83.7
2006 | 9 | 2006-09-12 | 49 | 1 | -48 | 103 | 11.03 | 66.03
2006 | 9 | 2006-09-13 | 56 | 1 | -55 | 102 | 10.38 | 57.38
2006 | 9 | 2006-09-14 | 56 | 1 | -55 | 102 | 10.81 | 57.81
2006 | 9 | 2006-09-15 | 46 | 1 | -45 | 103 | 11.7 | 69.7
2006 | 9 | 2006-09-16 | 56 | 1 | -55 | 102 | 10.16 | 57.16
2006 | 9 | 2006-09-17 | 60 | 1 | -59 | 101 | 9.95 | 51.95
2006 | 9 | 2006-09-18 | 43 | 1 | -42 | 79 | 9.32 | 46.32
2006 | 9 | 2006-09-19 | 3 | 1 | -2 | 39 | 8.91 | 45.91
2006 | 9 | 2006-09-20 | 0 | 7 | 7 | 40 | 8.91 | 55.91
2006 | 9 | 2006-09-21 | 0 | 11 | 11 | 41 | 8.71 | 60.71
2006 | 9 | 2006-09-22 | 0 | 10 | 10 | 41 | 8.71 | 59.71
2006 | 9 | 2006-09-23 | 0 | 1 | 1 | 41 | 9.53 | 51.53
2006 | 9 | 2006-09-24 | 0 | 11 | 11 | 41 | 11.47 | 63.47
2006 | 9 | 2006-09-25 | 0 | 31 | 31 | 42 | 11.7 | 84.7
2006 | 9 | 2006-09-26 | 0 | 30 | 30 | 43 | 4.7 | 77.7
2006 | 9 | 2006-09-27 | 0 | 30 | 30 | 42 | 4.7 | 76.7
2006 | 9 | 2006-09-28 | 0 | 30 | 30 | 42 | 4.7 | 76.7
2006 | 9 | 2006-09-29 | 0 | 32 | 32 | 42 | 4.7 | 78.7
2006 | 9 | 2006-09-30 | 0 | 30 | 30 | 42 | 4.7 | 76.7
2006 | 10 | 2006-10-01 | 0 | 20 | 20 | 43 | 4.7 | 67.7
2006 | 10 | 2006-10-02 | 0 | 30 | 30 | 43 | 4.7 | 77.7
2006 | 10 | 2006-10-03 | 0 | 39 | 39 | 45 | 4.7 | 88.7
2006 | 10 | 2006-10-04 | 0 | 31 | 31 | 43 | 4.7 | 78.7
2006 | 10 | 2006-10-05 | 0 | 52 | 52 | 42 | 4.7 | 98.7
2006 | 10 | 2006-10-06 | 0 | 82 | 82 | 44 | 4.7 | 130.7
2006 | 10 | 2006-10-07 | 0 | 116 | 116 | 45 | 4.7 | 165.7
2006 | 10 | 2006-10-08 | 0 | 74 | 74 | 44 | 4.7 | 122.7
2006 | 10 | 2006-10-09 | 0 | 65 | 65 | 44 | 4.7 | 113.7
2006 | 10 | 2006-10-10 | 0 | 65 | 65 | 46 | 4.7 | 115.7
2006 | 10 | 2006-10-11 | 0 | 54 | 54 | 46 | 4.7 | 104.7
2006 | 10 | 2006-10-12 | 0 | 35 | 35 | 45 | 4.7 | 84.7
2006 | 10 | 2006-10-13 | 0 | 45 | 45 | 45 | 4.7 | 94.7
2006 | 10 | 2006-10-14 | 0 | 35 | 35 | 46 | 4.7 | 85.7
2006 | 10 | 2006-10-15 | 0 | 58 | 58 | 48 | 4.7 | 110.7
2006 | 10 | 2006-10-16 | 0 | 34 | 34 | 46 | 4.7 | 84.7
2006 | 10 | 2006-10-17 | 0 | 40 | 40 | 46 | 4.7 | 90.7
2006 | 10 | 2006-10-18 | 0 | 41 | 41 | 46 | 4.7 | 91.7
2006 | 10 | 2006-10-19 | 0 | 25 | 25 | 46 | 4.7 | 75.7
2006 | 10 | 2006-10-20 | 0 | 24 | 24 | 47 | 0.25 | 71.25
2006 | 10 | 2006-10-21 | 0 | 24 | 24 | 47 | 0.25 | 71.25
2006 | 10 | 2006-10-22 | 0 | 13 | 13 | 46 | 0.25 | 59.25
2006 | 10 | 2006-10-23 | 0 | 27 | 27 | 46 | 0.25 | 73.25
2006 | 10 | 2006-10-24 | 0 | 13 | 13 | 47 | 0.25 | 60.25
2006 | 10 | 2006-10-25 | 0 | 14 | 14 | 48 | 0.25 | 62.25
2006 | 10 | 2006-10-26 | 0 | 2 | 2 | 47 | 0.25 | 49.25
2006 | 10 | 2006-10-27 | 0 | 2 | 2 | 47 | 0.25 | 49.25
2006 | 10 | 2006-10-28 | 0 | 2 | 2 | 48 | 0.25 | 50.25
2006 | 10 | 2006-10-29 | 0 | 2 | 2 | 48 | 0.25 | 50.25
2006 | 10 | 2006-10-30 | 0 | 2 | 2 | 47 | 0.25 | 49.25
2006 | 10 | 2006-10-31 | 0 | 2 | 2 | 47 | 0.25 | 49.25
2006 | 11 | 2006-11-01 | 0 | 31 | 31 | 47 | 0 | 78
2006 | 11 | 2006-11-02 | 0 | 15 | 15 | 47 | 0 | 62
2006 | 11 | 2006-11-03 | 10 | 1 | -9 | 47 | 0 | 38
2006 | 11 | 2006-11-04 | 0 | 4 | 4 | 47 | 0 | 51
2006 | 11 | 2006-11-05 | 0 | 3 | 3 | 46 | 0 | 49
2006 | 11 | 2006-11-06 | 17 | 1 | -16 | 46 | 0 | 30
2006 | 11 | 2006-11-07 | 0 | 7 | 7 | 46 | 0 | 53
2006 | 11 | 2006-11-08 | 0 | 3 | 3 | 47 | 0 | 50
2006 | 11 | 2006-11-09 | 1 | 1 | 0 | 47 | 0 | 47
2006 | 11 | 2006-11-10 | 11 | 1 | -10 | 46 | 0 | 36
2006 | 11 | 2006-11-11 | 10 | 1 | -9 | 46 | 0 | 37
2006 | 11 | 2006-11-12 | 0 | 1 | 1 | 46 | 0 | 47
2006 | 11 | 2006-11-13 | 0 | 4 | 4 | 30 | 0 | 34
2006 | 11 | 2006-11-14 | 0 | 24 | 24 | 13 | 0 | 37
2006 | 11 | 2006-11-15 | 0 | 22 | 22 | 13 | 0 | 35
2006 | 11 | 2006-11-16 | 0 | 29 | 29 | 13 | 0 | 42
2006 | 11 | 2006-11-17 | 0 | 36 | 36 | 12 | 0 | 48
2006 | 11 | 2006-11-18 | 0 | 9 | 9 | 12 | 0 | 21
2006 | 11 | 2006-11-19 | 0 | 31 | 31 | 12 | 0 | 43
2006 | 11 | 2006-11-20 | 0 | 26 | 26 | 12 | 0 | 38
2006 | 11 | 2006-11-21 | 0 | 23 | 23 | 12 | 0 | 35
2006 | 11 | 2006-11-22 | 0 | 26 | 26 | 12 | 0 | 38
2006 | 11 | 2006-11-23 | 0 | 26 | 26 | 12 | 0 | 38
2006 | 11 | 2006-11-24 | 0 | 25 | 25 | 12 | 0 | 37
2006 | 11 | 2006-11-25 | 0 | 27 | 27 | 12 | 0 | 39
2006 | 11 | 2006-11-26 | 0 | 26 | 26 | 12 | 0 | 38
2006 | 11 | 2006-11-27 | 0 | 11 | 11 | 12 | 0 | 23
2006 | 11 | 2006-11-28 | 0 | 29 | 29 | 12 | 0 | 41
2006 | 11 | 2006-11-29 | 0 | 20 | 20 | 12 | 0 | 32
2006 | 11 | 2006-11-30 | 0 | 14 | 14 | 12 | 0 | 26
2006 | 12 | 2006-12-01 | 0 | 32 | 32 | 12 | 0 | 44
2006 | 12 | 2006-12-02 | 0 | 18 | 18 | 12 | 0 | 30
2006 | 12 | 2006-12-03 | 0 | 20 | 20 | 12 | 0 | 32
2006 | 12 | 2006-12-04 | 0 | 23 | 23 | 12 | 0 | 35
2006 | 12 | 2006-12-05 | 0 | 12 | 12 | 12 | 0 | 24
2006 | 12 | 2006-12-06 | 0 | 13 | 13 | 11 | 0 | 24
2006 | 12 | 2006-12-07 | 0 | 26 | 26 | 11 | 0 | 37
2006 | 12 | 2006-12-08 | 0 | 10 | 10 | 11 | 0 | 21
2006 | 12 | 2006-12-09 | 0 | 14 | 14 | 11 | 0 | 25
2006 | 12 | 2006-12-10 | 0 | 27 | 27 | 10 | 0 | 37
2006 | 12 | 2006-12-11 | 0 | 10 | 10 | 10 | 0 | 20
2006 | 12 | 2006-12-12 | 0 | 23 | 23 | 9.8 | 0 | 32.8
2006 | 12 | 2006-12-13 | 0 | 13 | 13 | 9.3 | 0 | 22.3
2006 | 12 | 2006-12-14 | 0 | 27 | 27 | 9.4 | 0 | 36.4
2006 | 12 | 2006-12-15 | 0 | 16 | 16 | 9.3 | 0 | 25.3
2006 | 12 | 2006-12-16 | 2 | 0 | -2 | 9.2 | 0 | 7.2
2006 | 12 | 2006-12-17 | 0 | 9 | 9 | 9.2 | 0 | 18.2
2006 | 12 | 2006-12-18 | 0 | 31 | 31 | 9.1 | 0 | 40.1
2006 | 12 | 2006-12-19 | 0 | 13 | 13 | 9.4 | 0 | 22.4
2006 | 12 | 2006-12-20 | 0 | 0 | 0 | 9.5 | 0 | 9.5
2006 | 12 | 2006-12-21 | 0 | 0 | 0 | 10 | 0 | 10
2006 | 12 | 2006-12-22 | 0 | 52 | 52 | 10 | 0 | 62
2006 | 12 | 2006-12-23 | 0 | 11 | 11 | 10 | 0 | 21
2006 | 12 | 2006-12-24 | 0 | 12 | 12 | 10 | 0 | 22
2006 | 12 | 2006-12-25 | 0 | 16 | 16 | 10 | 0 | 26
2006 | 12 | 2006-12-26 | 0 | 11 | 11 | 10 | 0 | 21
2006 | 12 | 2006-12-27 | 0 | 14 | 14 | 10 | 0 | 24
2006 | 12 | 2006-12-28 | 0 | 12 | 12 | 10 | 0 | 22
2006 | 12 | 2006-12-29 | 0 | 11 | 11 | 10 | 0 | 21
2006 | 12 | 2006-12-30 | 0 | 14 | 14 | 10 | 0 | 24
2006 | 12 | 2006-12-31 | 0 | 14 | 14 | 10 | 0 | 24
2007 | 1 | 2007-01-01 | 0 | 13 | 13 | 10 | 0 | 23
2007 | 1 | 2007-01-02 | 0 | 0 | 0 | 10 | 0 | 10
2007 | 1 | 2007-01-03 | 0 | 24 | 24 | 10 | 0 | 34
2007 | 1 | 2007-01-04 | 0 | 3 | 3 | 10 | 0 | 13
2007 | 1 | 2007-01-05 | 0 | 21 | 21 | 10 | 0 | 31
2007 | 1 | 2007-01-06 | 0 | 14 | 14 | 10 | 0 | 24
2007 | 1 | 2007-01-07 | 0 | 6 | 6 | 10 | 0 | 16
2007 | 1 | 2007-01-08 | 0 | 14 | 14 | 10 | 0 | 24
2007 | 1 | 2007-01-09 | 0 | 14 | 14 | 10 | 0 | 24
2007 | 1 | 2007-01-10 | 0 | 12 | 12 | 10 | 0 | 22
2007 | 1 | 2007-01-11 | 0 | 1 | 1 | 10 | 0 | 11
2007 | 1 | 2007-01-12 | 0 | 27 | 27 | 10 | 0 | 37
2007 | 1 | 2007-01-13 | 0 | 12 | 12 | 10 | 0 | 22
2007 | 1 | 2007-01-14 | 0 | 13 | 13 | 10 | 0 | 23
2007 | 1 | 2007-01-15 | 5 | 0 | -5 | 10 | 0 | 5
2007 | 1 | 2007-01-16 | 0 | 19 | 19 | 10 | 0 | 29
2007 | 1 | 2007-01-17 | 0 | 9 | 9 | 10 | 0 | 19
2007 | 1 | 2007-01-18 | 0 | 14 | 14 | 10 | 0 | 24
2007 | 1 | 2007-01-19 | 0 | 19 | 19 | 10 | 0 | 29
2007 | 1 | 2007-01-20 | 5 | 0 | -5 | 10 | 0 | 5
2007 | 1 | 2007-01-21 | 0 | 3 | 3 | 10 | 0 | 13
2007 | 1 | 2007-01-22 | 0 | 14 | 14 | 10 | 0 | 24
2007 | 1 | 2007-01-23 | 0 | 14 | 14 | 10 | 0 | 24
2007 | 1 | 2007-01-24 | 0 | 6 | 6 | 10 | 0 | 16
2007 | 1 | 2007-01-25 | 0 | 22 | 22 | 10 | 0 | 32
2007 | 1 | 2007-01-26 | 0 | 1 | 1 | 10 | 0 | 11
2007 | 1 | 2007-01-27 | 1 | 0 | -1 | 10 | 0 | 9
2007 | 1 | 2007-01-28 | 0 | 13 | 13 | 10 | 0 | 23
2007 | 1 | 2007-01-29 | 0 | 1 | 1 | 10 | 0 | 11
2007 | 1 | 2007-01-30 | 0 | 12 | 12 | 10 | 0 | 22
2007 | 1 | 2007-01-31 | 0 | 28 | 28 | 10 | 0 | 38
2007 | 2 | 2007-02-01 | 0 | 14 | 14 | 10 | 0 | 24
2007 | 2 | 2007-02-02 | 0 | 13 | 13 | 10 | 0 | 23
2007 | 2 | 2007-02-03 | 0 | 1 | 1 | 10 | 0 | 11
2007 | 2 | 2007-02-04 | 0 | 1 | 1 | 10 | 0 | 11
2007 | 2 | 2007-02-05 | 0 | 13 | 13 | 10 | 0 | 23
2007 | 2 | 2007-02-06 | 0 | 1 | 1 | 10 | 0 | 11
2007 | 2 | 2007-02-07 | 0 | 15 | 15 | 10 | 0 | 25
2007 | 2 | 2007-02-08 | 0 | 12 | 12 | 10 | 0 | 22
2007 | 2 | 2007-02-09 | 0 | 1 | 1 | 9.8 | 0 | 10.8
2007 | 2 | 2007-02-10 | 0 | 16 | 16 | 9.8 | 0 | 25.8
2007 | 2 | 2007-02-11 | 0 | 11 | 11 | 10 | 0 | 21
2007 | 2 | 2007-02-12 | 5 | 0 | -5 | 9.9 | 0 | 4.9
2007 | 2 | 2007-02-13 | 0 | 19 | 19 | 9.8 | 0 | 28.8
2007 | 2 | 2007-02-14 | 0 | 12 | 12 | 9.9 | 0 | 21.9
2007 | 2 | 2007-02-15 | 0 | 11 | 11 | 10 | 0 | 21
2007 | 2 | 2007-02-16 | 0 | 20 | 20 | 9.7 | 0 | 29.7
2007 | 2 | 2007-02-17 | 14 | 0 | -14 | 9.9 | 0 | -4.1
2007 | 2 | 2007-02-18 | 0 | 14 | 14 | 9.9 | 0 | 23.9
2007 | 2 | 2007-02-19 | 0 | 30 | 30 | 9.8 | 0 | 39.8
2007 | 2 | 2007-02-20 | 14 | 0 | -14 | 9.7 | 0 | -4.3
2007 | 2 | 2007-02-21 | 0 | 14 | 14 | 9.9 | 0 | 23.9
2007 | 2 | 2007-02-22 | 0 | 15 | 15 | 9.9 | 0 | 24.9
2007 | 2 | 2007-02-23 | 0 | 14 | 14 | 9.9 | 0 | 23.9
2007 | 2 | 2007-02-24 | 0 | 0 | 0 | 9.9 | 0 | 9.9
2007 | 2 | 2007-02-25 | 0 | 13 | 13 | 9.9 | 0 | 22.9
2007 | 2 | 2007-02-26 | 0 | 4 | 4 | 9.9 | 0 | 13.9
2007 | 2 | 2007-02-27 | 0 | 13 | 13 | 9.9 | 0 | 22.9
2007 | 2 | 2007-02-28 | 0 | 14 | 14 | 9.9 | 0 | 23.9
2007 | 3 | 2007-03-01 | 0 | 13 | 13 | 9.9 | 0 | 22.9
2007 | 3 | 2007-03-02 | 0 | 15 | 15 | 9.9 | 0 | 24.9
2007 | 3 | 2007-03-03 | 0 | 1 | 1 | 9.9 | 0 | 10.9
2007 | 3 | 2007-03-04 | 0 | 15 | 15 | 9.9 | 0 | 24.9
2007 | 3 | 2007-03-05 | 1 | 0 | -1 | 9.9 | 0 | 8.9
2007 | 3 | 2007-03-06 | 0 | 17 | 17 | 9.8 | 0 | 26.8
2007 | 3 | 2007-03-07 | 0 | 0 | 0 | 9.6 | 0 | 9.6
2007 | 3 | 2007-03-08 | 0 | 28 | 28 | 9.6 | 0 | 37.6
2007 | 3 | 2007-03-09 | 1 | 0 | -1 | 10 | 0 | 9
2007 | 3 | 2007-03-10 | 0 | 15 | 15 | 9.6 | 0 | 24.6
2007 | 3 | 2007-03-11 | 0 | 1 | 1 | 9.7 | 0 | 10.7
2007 | 3 | 2007-03-12 | 0 | 13 | 13 | 10 | 0 | 23
2007 | 3 | 2007-03-13 | 0 | 30 | 30 | 11 | 0 | 41
2007 | 3 | 2007-03-14 | 0 | 15 | 15 | 11 | 0 | 26
2007 | 3 | 2007-03-15 | 0 | 28 | 28 | 12 | 0 | 40
2007 | 3 | 2007-03-16 | 0 | 28 | 28 | 13 | 0 | 41
2007 | 3 | 2007-03-17 | 0 | 11 | 11 | 13 | 0 | 24
2007 | 3 | 2007-03-18 | 0 | 53 | 53 | 14 | 0 | 67
2007 | 3 | 2007-03-19 | 0 | 39 | 39 | 14 | 0 | 53
2007 | 3 | 2007-03-20 | 0 | 35 | 35 | 15 | 0 | 50
2007 | 3 | 2007-03-21 | 0 | 12 | 12 | 15 | 0 | 27
2007 | 3 | 2007-03-22 | 0 | 34 | 34 | 16 | 0 | 50
2007 | 3 | 2007-03-23 | 0 | 47 | 47 | 15 | 0 | 62
2007 | 3 | 2007-03-24 | 1 | 0 | -1 | 15 | 0 | 14
2007 | 3 | 2007-03-25 | 0 | 25 | 25 | 15 | 0 | 40
2007 | 3 | 2007-03-26 | 0 | 37 | 37 | 17 | 0 | 54
2007 | 3 | 2007-03-27 | 0 | 30 | 30 | 19 | 0 | 49
2007 | 3 | 2007-03-28 | 0 | 47 | 47 | 19 | 0 | 66
2007 | 3 | 2007-03-29 | 0 | 28 | 28 | 19 | 0 | 47
2007 | 3 | 2007-03-30 | 0 | 17 | 17 | 18 | 0 | 35
2007 | 3 | 2007-03-31 | 0 | 16 | 16 | 15 | 0 | 31
2007 | 4 | 2007-04-01 | 0 | 29 | 29 | 14 | 0 | 43
2007 | 4 | 2007-04-02 | 0 | 22 | 22 | 15 | 0 | 37
2007 | 4 | 2007-04-03 | 0 | 28 | 28 | 16 | 0 | 44
2007 | 4 | 2007-04-04 | 0 | 30 | 30 | 18 | 0 | 48
2007 | 4 | 2007-04-05 | 0 | 26 | 26 | 20 | 0 | 46
2007 | 4 | 2007-04-06 | 0 | 50 | 50 | 21 | 0 | 71
2007 | 4 | 2007-04-07 | 0 | 34 | 34 | 22 | 0 | 56
2007 | 4 | 2007-04-08 | 0 | 59 | 59 | 25 | 0 | 84
2007 | 4 | 2007-04-09 | 0 | 54 | 54 | 28 | 0 | 82
2007 | 4 | 2007-04-10 | 0 | 48 | 48 | 23 | 0 | 71
2007 | 4 | 2007-04-11 | 0 | 10 | 10 | 25 | 0 | 35
2007 | 4 | 2007-04-12 | 0 | 38 | 38 | 19 | 0 | 57
2007 | 4 | 2007-04-13 | 0 | 27 | 27 | 18 | 0 | 45
2007 | 4 | 2007-04-14 | 0 | 35 | 35 | 19 | 0 | 54
2007 | 4 | 2007-04-15 | 0 | 38 | 38 | 19 | 0 | 57
2007 | 4 | 2007-04-16 | 0 | 24 | 24 | 20 | 0 | 44
2007 | 4 | 2007-04-17 | 0 | 42 | 42 | 20 | 0 | 62
2007 | 4 | 2007-04-18 | 0 | 35 | 35 | 21 | 0 | 56
2007 | 4 | 2007-04-19 | 0 | 48 | 48 | 22 | 0 | 70
2007 | 4 | 2007-04-20 | 0 | 35 | 35 | 22 | 0 | 57
2007 | 4 | 2007-04-21 | 0 | 61 | 61 | 21 | 0 | 82
2007 | 4 | 2007-04-22 | 0 | 56 | 56 | 21 | 0 | 77
2007 | 4 | 2007-04-23 | 0 | 51 | 51 | 22 | 0 | 73
2007 | 4 | 2007-04-24 | 0 | 34 | 34 | 41 | 0 | 75
2007 | 4 | 2007-04-25 | 16 | 0 | -16 | 64 | 0 | 48
2007 | 4 | 2007-04-26 | 0 | 16 | 16 | 67 | 0 | 83
2007 | 4 | 2007-04-27 | 0 | 3 | 3 | 75 | 0 | 78
2007 | 4 | 2007-04-28 | 0 | 32 | 32 | 102 | 0 | 134
2007 | 4 | 2007-04-29 | 0 | 19 | 19 | 149 | 0 | 168
2007 | 4 | 2007-04-30 | 0 | 0 | 0 | 199 | 0 | 199
2007 | 5 | 2007-05-01 | 0 | 2 | 2 | 238 | 0 | 240
2007 | 5 | 2007-05-02 | 0 | 21 | 21 | 292 | 0 | 313
2007 | 5 | 2007-05-03 | 1 | 1 | 0 | 279 | 0 | 279
2007 | 5 | 2007-05-04 | 0 | 2 | 2 | 265 | 0 | 267
2007 | 5 | 2007-05-05 | 20 | 1 | -19 | 217 | 0 | 198
2007 | 5 | 2007-05-06 | 0 | 5 | 5 | 174 | 0 | 179
2007 | 5 | 2007-05-07 | 18 | 1 | -17 | 149 | 0 | 132
2007 | 5 | 2007-05-08 | 0 | 3 | 3 | 135 | 0 | 138
2007 | 5 | 2007-05-09 | 0 | 2 | 2 | 140 | 0 | 142
2007 | 5 | 2007-05-10 | 0 | 2 | 2 | 154 | 0 | 156
2007 | 5 | 2007-05-11 | 0 | 16 | 16 | 219 | 0 | 235
2007 | 5 | 2007-05-12 | 0 | 37 | 37 | 340 | 0 | 377
2007 | 5 | 2007-05-13 | 0 | 21 | 21 | 399 | 0 | 420
2007 | 5 | 2007-05-14 | 0 | 5 | 5 | 448 | 0 | 453
2007 | 5 | 2007-05-15 | 0 | 17 | 17 | 494 | 0 | 511
2007 | 5 | 2007-05-16 | 14 | 1 | -13 | 458 | 0 | 445
2007 | 5 | 2007-05-17 | 39 | 1 | -38 | 354 | 0 | 316
2007 | 5 | 2007-05-18 | 0 | 2 | 2 | 396 | 0 | 398
2007 | 5 | 2007-05-19 | 0 | 15 | 15 | 459 | 0 | 474
2007 | 5 | 2007-05-20 | 0 | 8 | 8 | 477 | 0 | 485
2007 | 5 | 2007-05-21 | 1 | 1 | 0 | 408 | 0 | 408
2007 | 5 | 2007-05-22 | 0 | 2 | 2 | 437 | 0 | 439
2007 | 5 | 2007-05-23 | 19 | 1 | -18 | 305 | 0 | 287
2007 | 5 | 2007-05-24 | 33 | 1 | -32 | 247 | 0 | 215
2007 | 5 | 2007-05-25 | 12 | 1 | -11 | 228 | 0 | 217
2007 | 5 | 2007-05-26 | 17 | 1 | -16 | 224 | 0 | 208
2007 | 5 | 2007-05-27 | 0 | 34 | 34 | 230 | 0 | 264
2007 | 5 | 2007-05-28 | 0 | 18 | 18 | 287 | 0 | 305
2007 | 5 | 2007-05-29 | 0 | 3 | 3 | 327 | 0 | 330
2007 | 5 | 2007-05-30 | 0 | 3 | 3 | 301 | 0 | 304
2007 | 5 | 2007-05-31 | 0 | 10 | 10 | 337 | 0 | 347
2007 | 6 | 2007-06-01 | 0 | 26 | 26 | 370 | 0 | 396
2007 | 6 | 2007-06-02 | 0 | 2 | 2 | 413 | 0 | 415
2007 | 6 | 2007-06-03 | 0 | 4 | 4 | 418 | 0 | 422
2007 | 6 | 2007-06-04 | 0 | 1 | 1 | 441 | 0 | 442
2007 | 6 | 2007-06-05 | 0 | 20 | 20 | 507 | 0 | 527
2007 | 6 | 2007-06-06 | 32 | 1 | -31 | 482 | 0 | 451
2007 | 6 | 2007-06-07 | 36 | 1 | -35 | 313 | 0 | 278
2007 | 6 | 2007-06-08 | 0 | 3 | 3 | 260 | 0 | 263
2007 | 6 | 2007-06-09 | 0 | 36 | 36 | 294 | 0 | 330
2007 | 6 | 2007-06-10 | 0 | 2 | 2 | 357 | 0 | 359
2007 | 6 | 2007-06-11 | 0 | 1 | 1 | 382 | 0 | 383
2007 | 6 | 2007-06-12 | 0 | 4 | 4 | 454 | 0 | 458
2007 | 6 | 2007-06-13 | 4 | 1 | -3 | 357 | 0 | 354
2007 | 6 | 2007-06-14 | 0 | 34 | 34 | 383 | 0 | 417
2007 | 6 | 2007-06-15 | 0 | 22 | 22 | 454 | 0.8 | 476.8
2007 | 6 | 2007-06-16 | 11 | 1 | -10 | 493 | 0.42 | 483.42
2007 | 6 | 2007-06-17 | 0 | 14 | 14 | 462 | 3.05 | 479.05
2007 | 6 | 2007-06-18 | 28 | 1 | -27 | 464 | 6.23 | 443.23
2007 | 6 | 2007-06-19 | 20 | 1 | -19 | 378 | 27.21 | 386.21
2007 | 6 | 2007-06-20 | 0 | 5 | 5 | 328 | 42.24 | 375.24
2007 | 6 | 2007-06-21 | 15 | 1 | -14 | 320 | 44.42 | 350.42
2007 | 6 | 2007-06-22 | 0 | 1 | 1 | 279 | 43.32 | 323.32
2007 | 6 | 2007-06-23 | 0 | 3 | 3 | 273 | 44.05 | 320.05
2007 | 6 | 2007-06-24 | 0 | 5 | 5 | 278 | 43.69 | 326.69
2007 | 6 | 2007-06-25 | 18 | 1 | -17 | 269 | 37.65 | 289.65
2007 | 6 | 2007-06-26 | 5 | 1 | -4 | 246 | 35.94 | 277.94
2007 | 6 | 2007-06-27 | 11 | 1 | -10 | 233 | 30.98 | 253.98
2007 | 6 | 2007-06-28 | 0 | 1 | 1 | 203 | 28.13 | 232.13
2007 | 6 | 2007-06-29 | 2 | 1 | -1 | 201 | 27.21 | 227.21
2007 | 6 | 2007-06-30 | 0 | 8 | 8 | 195 | 23.91 | 226.91
2007 | 7 | 2007-07-01 | 21 | 1 | -20 | 182 | 22.75 | 184.75
2007 | 7 | 2007-07-02 | 0 | 8 | 8 | 166 | 24.5 | 198.5
2007 | 7 | 2007-07-03 | 24 | 1 | -23 | 147 | 32.6 | 156.6
2007 | 7 | 2007-07-04 | 9 | 1 | -8 | 136 | 31.62 | 159.62
2007 | 7 | 2007-07-05 | 6 | 1 | -5 | 132 | 31.95 | 158.95
2007 | 7 | 2007-07-06 | 12 | 1 | -11 | 138 | 26.6 | 153.6
2007 | 7 | 2007-07-07 | 48 | 1 | -47 | 148 | 23.04 | 124.04
2007 | 7 | 2007-07-08 | 54 | 1 | -53 | 150 | 19.13 | 116.13
2007 | 7 | 2007-07-09 | 44 | 1 | -43 | 151 | 16.25 | 124.25
2007 | 7 | 2007-07-10 | 66 | 1 | -65 | 150 | 17.28 | 102.28
2007 | 7 | 2007-07-11 | 57 | 1 | -56 | 155 | 16.25 | 115.25
2007 | 7 | 2007-07-12 | 71 | 1 | -70 | 164 | 20.5 | 114.5
2007 | 7 | 2007-07-13 | 51 | 1 | -50 | 163 | 13.31 | 126.31
2007 | 7 | 2007-07-14 | 83 | 1 | -82 | 163 | 12.38 | 93.38
2007 | 7 | 2007-07-15 | 85 | 1 | -84 | 163 | 12.15 | 91.15
2007 | 7 | 2007-07-16 | 75 | 1 | -74 | 163 | 11.47 | 100.47
2007 | 7 | 2007-07-17 | 83 | 1 | -82 | 167 | 12.84 | 97.84
2007 | 7 | 2007-07-18 | 86 | 1 | -85 | 172 | 11.47 | 98.47
2007 | 7 | 2007-07-19 | 91 | 1 | -90 | 171 | 9.74 | 90.74
2007 | 7 | 2007-07-20 | 105 | 1 | -104 | 171 | 10.59 | 77.59
2007 | 7 | 2007-07-21 | 76 | 1 | -75 | 172 | 15.75 | 112.75
2007 | 7 | 2007-07-22 | 92 | 1 | -91 | 173 | 17.8 | 99.8
2007 | 7 | 2007-07-23 | 105 | 1 | -104 | 164 | 8.91 | 68.91
2007 | 7 | 2007-07-24 | 75 | 1 | -74 | 149 | 8.71 | 83.71
2007 | 7 | 2007-07-25 | 0 | 3 | 3 | 149 | 14.51 | 166.51
2007 | 7 | 2007-07-26 | 41 | 1 | -40 | 150 | 6.96 | 116.96
2007 | 7 | 2007-07-27 | 15 | 1 | -14 | 149 | 6.96 | 141.96
2007 | 7 | 2007-07-28 | 0 | 18 | 18 | 153 | 6.96 | 177.96
2007 | 7 | 2007-07-29 | 0 | 2 | 2 | 149 | 6.96 | 157.96
2007 | 7 | 2007-07-30 | 40 | 1 | -39 | 147 | 9.11 | 117.11
2007 | 7 | 2007-07-31 | 76 | 1 | -75 | 146 | 12.38 | 83.38
2007 | 8 | 2007-08-01 | 67 | 1 | -66 | 147 | 10.59 | 91.59
2007 | 8 | 2007-08-02 | 75 | 1 | -74 | 147 | 15.5 | 88.5
2007 | 8 | 2007-08-03 | 0 | 6 | 6 | 149 | 15.25 | 170.25
2007 | 8 | 2007-08-04 | 25 | 1 | -24 | 150 | 16.25 | 142.25
2007 | 8 | 2007-08-05 | 29 | 1 | -28 | 148 | 17.28 | 137.28
2007 | 8 | 2007-08-06 | 0 | 8 | 8 | 148 | 14.27 | 170.27
2007 | 8 | 2007-08-07 | 18 | 1 | -17 | 142 | 17.02 | 142.02
2007 | 8 | 2007-08-08 | 23 | 1 | -22 | 140 | 10.81 | 128.81
2007 | 8 | 2007-08-09 | 51 | 1 | -50 | 140 | 9.11 | 99.11
2007 | 8 | 2007-08-10 | 59 | 1 | -58 | 140 | 9.11 | 91.11
2007 | 8 | 2007-08-11 | 63 | 1 | -62 | 138 | 8.71 | 84.71
2007 | 8 | 2007-08-12 | 50 | 1 | -49 | 138 | 8.51 | 97.51
2007 | 8 | 2007-08-13 | 81 | 1 | -80 | 135 | 8.31 | 63.31
2007 | 8 | 2007-08-14 | 52 | 1 | -51 | 133 | 13.55 | 95.55
2007 | 8 | 2007-08-15 | 50 | 1 | -49 | 132 | 8.91 | 91.91
2007 | 8 | 2007-08-16 | 38 | 1 | -37 | 131 | 3.05 | 97.05
2007 | 8 | 2007-08-17 | 53 | 1 | -52 | 131 | 2.92 | 81.92
2007 | 8 | 2007-08-18 | 50 | 1 | -49 | 131 | 2.78 | 84.78
2007 | 8 | 2007-08-19 | 49 | 1 | -48 | 129 | 2.78 | 83.78
2007 | 8 | 2007-08-20 | 94 | 1 | -93 | 129 | 2.65 | 38.65
2007 | 8 | 2007-08-21 | 55 | 1 | -54 | 128 | 2.65 | 76.65
2007 | 8 | 2007-08-22 | 75 | 1 | -74 | 127 | 2.65 | 55.65
2007 | 8 | 2007-08-23 | 91 | 1 | -90 | 126 | 6.96 | 42.96
2007 | 8 | 2007-08-24 | 66 | 1 | -65 | 125 | 6.77 | 66.77
2007 | 8 | 2007-08-25 | 81 | 1 | -80 | 125 | 6.59 | 51.59
2007 | 8 | 2007-08-26 | 82 | 1 | -81 | 125 | 17.8 | 61.8
2007 | 8 | 2007-08-27 | 70 | 1 | -69 | 124 | 7.53 | 62.53
2007 | 8 | 2007-08-28 | 71 | 1 | -70 | 126 | 7.34 | 63.34
2007 | 8 | 2007-08-29 | 167 | 1 | -166 | 126 | 6.96 | -33.04
2007 | 8 | 2007-08-30 | 0 | 2 | 2 | 125 | 6.77 | 133.77
2007 | 8 | 2007-08-31 | 93 | 1 | -92 | 124 | 6.77 | 38.77
2007 | 9 | 2007-09-01 | 69 | 1 | -68 | 123 | 6.59 | 61.59
2007 | 9 | 2007-09-02 | 85 | 1 | -84 | 123 | 6.41 | 45.41
2007 | 9 | 2007-09-03 | 63 | 1 | -62 | 102 | 6.23 | 46.23
2007 | 9 | 2007-09-04 | 46 | 1 | -45 | 66 | 6.05 | 27.05
2007 | 9 | 2007-09-05 | 0 | 7 | 7 | 51 | 8.11 | 66.11
2007 | 9 | 2007-09-06 | 0 | 14 | 14 | 33 | 7.53 | 54.53
2007 | 9 | 2007-09-07 | 4 | 1 | -3 | 33 | 5.7 | 35.7
2007 | 9 | 2007-09-08 | 0 | 6 | 6 | 33 | 5.53 | 44.53
2007 | 9 | 2007-09-09 | 0 | 4 | 4 | 33 | 5.19 | 42.19
2007 | 9 | 2007-09-10 | 46 | 1 | -45 | 33 | 4.86 | -7.14
2007 | 9 | 2007-09-11 | 0 | 6 | 6 | 34 | 4.86 | 44.86
2007 | 9 | 2007-09-12 | 8 | 1 | -7 | 34 | 5.36 | 32.36
2007 | 9 | 2007-09-13 | 14 | 1 | -13 | 34 | 5.03 | 26.03
2007 | 9 | 2007-09-14 | 7 | 1 | -6 | 34 | 4.86 | 32.86
2007 | 9 | 2007-09-15 | 1 | 1 | 0 | 34 | 5.03 | 39.03
2007 | 9 | 2007-09-16 | 7 | 1 | -6 | 36 | 5.7 | 35.7
2007 | 9 | 2007-09-17 | 0 | 62 | 62 | 43 | 17.28 | 122.28
2007 | 9 | 2007-09-18 | 0 | 6 | 6 | 39 | 12.38 | 57.38
2007 | 9 | 2007-09-19 | 0 | 3 | 3 | 39 | 7.34 | 49.34
2007 | 9 | 2007-09-20 | 15 | 1 | -14 | 39 | 5.88 | 30.88
2007 | 9 | 2007-09-21 | 0 | 7 | 7 | 39 | 5.53 | 51.53
2007 | 9 | 2007-09-22 | 8 | 1 | -7 | 39 | 5.7 | 37.7
2007 | 9 | 2007-09-23 | 0 | 22 | 22 | 40 | 18.07 | 80.07
2007 | 9 | 2007-09-24 | 0 | 13 | 13 | 40 | 11.25 | 64.25
2007 | 9 | 2007-09-25 | 0 | 2 | 2 | 40 | 5.36 | 47.36
2007 | 9 | 2007-09-26 | 0 | 1 | 1 | 40 | 5.19 | 46.19
2007 | 9 | 2007-09-27 | 9 | 1 | -8 | 40 | 5.19 | 37.19
2007 | 9 | 2007-09-28 | 0 | 3 | 3 | 36 | 5.19 | 44.19
2007 | 9 | 2007-09-29 | 1 | 1 | 0 | 30 | 5.03 | 35.03
2007 | 9 | 2007-09-30 | 0 | 2 | 2 | 30 | 5.36 | 37.36
2007 | 10 | 2007-10-01 | 0 | 13 | 13 | 30 | 5.36 | 48.36
2007 | 10 | 2007-10-02 | 0 | 13 | 13 | 32 | 8.11 | 53.11
2007 | 10 | 2007-10-03 | 0 | 13 | 13 | 31 | 6.05 | 50.05
2007 | 10 | 2007-10-04 | 0 | 1 | 1 | 31 | 5.36 | 37.36
2007 | 10 | 2007-10-05 | 142 | 1 | -141 | 31 | 5.53 | -104.47
2007 | 10 | 2007-10-06 | 0 | 155 | 155 | 31 | 5.53 | 191.53
2007 | 10 | 2007-10-07 | 0 | 3 | 3 | 31 | 6.23 | 40.23
2007 | 10 | 2007-10-08 | 0 | 1 | 1 | 30 | 6.77 | 37.77
2007 | 10 | 2007-10-09 | 4 | 1 | -3 | 30 | 5.53 | 32.53
2007 | 10 | 2007-10-10 | 5 | 1 | -4 | 30 | 5.53 | 31.53
2007 | 10 | 2007-10-11 | 4 | 1 | -3 | 30 | 5.53 | 32.53
2007 | 10 | 2007-10-12 | 0 | 5 | 5 | 30 | 5.53 | 40.53
2007 | 10 | 2007-10-13 | 3 | 1 | -2 | 30 | 5.53 | 33.53
2007 | 10 | 2007-10-14 | 0 | 6 | 6 | 31 | 5.53 | 42.53
2007 | 10 | 2007-10-15 | 5 | 1 | -4 | 31 | 5.53 | 32.53
2007 | 10 | 2007-10-16 | 0 | 8 | 8 | 30 | 5.53 | 43.53
2007 | 10 | 2007-10-17 | 0 | 7 | 7 | 30 | 5.53 | 42.53
2007 | 10 | 2007-10-18 | 6 | 1 | -5 | 30 | 5.53 | 30.53
2007 | 10 | 2007-10-19 | 0 | 12 | 12 | 30 | 0 | 42
2007 | 10 | 2007-10-20 | 0 | 12 | 12 | 30 | 0 | 42
2007 | 10 | 2007-10-21 | 0 | 7 | 7 | 30 | 0 | 37
2007 | 10 | 2007-10-22 | 6 | 1 | -5 | 30 | 0 | 25
2007 | 10 | 2007-10-23 | 0 | 24 | 24 | 31 | 0 | 55
2007 | 10 | 2007-10-24 | 0 | 9 | 9 | 31 | 0 | 40
2007 | 10 | 2007-10-25 | 0 | 2 | 2 | 31 | 0 | 33
2007 | 10 | 2007-10-26 | 0 | 27 | 27 | 31 | 0 | 58
2007 | 10 | 2007-10-27 | 0 | 2 | 2 | 31 | 0 | 33
2007 | 10 | 2007-10-28 | 0 | 24 | 24 | 31 | 0 | 55
2007 | 10 | 2007-10-29 | 0 | 2 | 2 | 30 | 0 | 32
2007 | 10 | 2007-10-30 | 0 | 23 | 23 | 27 | 0 | 50
2007 | 10 | 2007-10-31 | 0 | 13 | 13 | 21 | 0 | 34
2007 | 11 | 2007-11-01 |  | 0 | 0 | 21 | 0 | 21
2007 | 11 | 2007-11-02 |  | 0 | 0 | 21 | 0 | 21
2007 | 11 | 2007-11-03 |  | 0 | 0 | 21 | 0 | 21
2007 | 11 | 2007-11-04 |  | 0 | 0 | 21 | 0 | 21
2007 | 11 | 2007-11-05 |  | 0 | 0 | 21 | 0 | 21
2007 | 11 | 2007-11-06 |  | 0 | 0 | 21 | 0 | 21
2007 | 11 | 2007-11-07 |  | 0 | 0 | 21 | 0 | 21
2007 | 11 | 2007-11-08 |  | 0 | 0 | 21 | 0 | 21
2007 | 11 | 2007-11-09 |  | 0 | 0 | 21 | 0 | 21
2007 | 11 | 2007-11-10 |  | 0 | 0 | 21 | 0 | 21
2007 | 11 | 2007-11-11 |  | 0 | 0 | 21 | 0 | 21
2007 | 11 | 2007-11-12 |  | 0 | 0 | 21 | 0 | 21
2007 | 11 | 2007-11-13 |  | 0 | 0 | 21 | 0 | 21
2007 | 11 | 2007-11-14 |  | 0 | 0 | 21 | 0 | 21
2007 | 11 | 2007-11-15 |  | 0 | 0 | 21 | 0 | 21
2007 | 11 | 2007-11-16 |  | 0 | 0 | 21 | 0 | 21
2007 | 11 | 2007-11-17 |  | 0 | 0 | 21 | 0 | 21
2007 | 11 | 2007-11-18 |  | 0 | 0 | 21 | 0 | 21
2007 | 11 | 2007-11-19 |  | 0 | 0 | 21 | 0 | 21
2007 | 11 | 2007-11-20 |  | 0 | 0 | 21 | 0 | 21
2007 | 11 | 2007-11-21 |  | 0 | 0 | 20 | 0 | 20
2007 | 11 | 2007-11-22 |  | 0 | 0 | 21 | 0 | 21
2007 | 11 | 2007-11-23 |  | 0 | 0 | 21 | 0 | 21
2007 | 11 | 2007-11-24 |  | 0 | 0 | 19 | 0 | 19
2007 | 11 | 2007-11-25 |  | 0 | 0 | 19 | 0 | 19
2007 | 11 | 2007-11-26 |  | 0 | 0 | 20 | 0 | 20
2007 | 11 | 2007-11-27 |  | 0 | 0 | 17 | 0 | 17
2007 | 11 | 2007-11-28 |  | 0 | 0 | 18 | 0 | 18
2007 | 11 | 2007-11-29 |  | 0 | 0 | 16 | 0 | 16
2007 | 11 | 2007-11-30 |  | 0 | 0 | 17 | 0 | 17
2007 | 12 | 2007-12-01 |  | 0 | 0 | 15 | 0 | 15
2007 | 12 | 2007-12-02 |  | 0 | 0 | 15 | 0 | 15
2007 | 12 | 2007-12-03 |  | 0 | 0 | 16 | 0 | 16
2007 | 12 | 2007-12-04 |  | 0 | 0 | 18 | 0 | 18
2007 | 12 | 2007-12-05 |  | 0 | 0 | 18 | 0 | 18
2007 | 12 | 2007-12-06 |  | 0 | 0 | 18 | 0 | 18
2007 | 12 | 2007-12-07 |  | 0 | 0 | 17 | 0 | 17
2007 | 12 | 2007-12-08 |  | 0 | 0 | 19 | 0 | 19
2007 | 12 | 2007-12-09 |  | 0 | 0 | 17 | 0 | 17
2007 | 12 | 2007-12-10 |  | 0 | 0 | 17 | 0 | 17
2007 | 12 | 2007-12-11 |  | 0 | 0 | 18 | 0 | 18
2007 | 12 | 2007-12-12 |  | 0 | 0 | 16 | 0 | 16
2007 | 12 | 2007-12-13 |  | 0 | 0 | 16 | 0 | 16
2007 | 12 | 2007-12-14 |  | 0 | 0 | 16 | 0 | 16
2007 | 12 | 2007-12-15 |  | 0 | 0 | 16 | 0 | 16
2007 | 12 | 2007-12-16 |  | 0 | 0 | 16 | 0 | 16
2007 | 12 | 2007-12-17 |  | 0 | 0 | 16 | 0 | 16
2007 | 12 | 2007-12-18 |  | 0 | 0 | 16 | 0 | 16
2007 | 12 | 2007-12-19 |  | 0 | 0 | 16 | 0 | 16
2007 | 12 | 2007-12-20 |  | 0 | 0 | 15 | 0 | 15
2007 | 12 | 2007-12-21 |  | 0 | 0 | 17 | 0 | 17
2007 | 12 | 2007-12-22 |  | 0 | 0 | 15 | 0 | 15
2007 | 12 | 2007-12-23 |  | 0 | 0 | 15 | 0 | 15
2007 | 12 | 2007-12-24 |  | 0 | 0 | 15 | 0 | 15
2007 | 12 | 2007-12-25 |  | 0 | 0 | 15 | 0 | 15
2007 | 12 | 2007-12-26 |  | 0 | 0 | 16 | 0 | 16
2007 | 12 | 2007-12-27 |  | 0 | 0 | 17 | 0 | 17
2007 | 12 | 2007-12-28 |  | 0 | 0 | 17 | 0 | 17
2007 | 12 | 2007-12-29 |  | 0 | 0 | 17 | 0 | 17
2007 | 12 | 2007-12-30 |  | 0 | 0 | 17 | 0 | 17
2007 | 12 | 2007-12-31 |  | 0 | 0 | 17 | 0 | 17
2008 | 1 | 2008-01-01 |  | 0 | 0 | 16 | 0 | 16
2008 | 1 | 2008-01-02 |  | 0 | 0 | 15 | 0 | 15
2008 | 1 | 2008-01-03 |  | 0 | 0 | 15 | 0 | 15
2008 | 1 | 2008-01-04 |  | 0 | 0 | 15 | 0 | 15
2008 | 1 | 2008-01-05 |  | 0 | 0 | 15 | 0 | 15
2008 | 1 | 2008-01-06 |  | 0 | 0 | 15 | 0 | 15
2008 | 1 | 2008-01-07 |  | 0 | 0 | 15 | 0 | 15
2008 | 1 | 2008-01-08 |  | 0 | 0 | 15 | 0 | 15
2008 | 1 | 2008-01-09 |  | 0 | 0 | 15 | 0 | 15
2008 | 1 | 2008-01-10 |  | 0 | 0 | 14 | 0 | 14
2008 | 1 | 2008-01-11 |  | 0 | 0 | 14 | 0 | 14
2008 | 1 | 2008-01-12 |  | 0 | 0 | 13 | 0 | 13
2008 | 1 | 2008-01-13 |  | 0 | 0 | 12 | 0 | 12
2008 | 1 | 2008-01-14 |  | 0 | 0 | 12 | 0 | 12
2008 | 1 | 2008-01-15 |  | 0 | 0 | 11 | 0 | 11
2008 | 1 | 2008-01-16 |  | 0 | 0 | 11 | 0 | 11
2008 | 1 | 2008-01-17 |  | 0 | 0 | 10 | 0 | 10
2008 | 1 | 2008-01-18 |  | 0 | 0 | 10 | 0 | 10
2008 | 1 | 2008-01-19 |  | 0 | 0 | 10 | 0 | 10
2008 | 1 | 2008-01-20 |  | 0 | 0 | 10 | 0 | 10
2008 | 1 | 2008-01-21 |  | 0 | 0 | 11 | 0 | 11
2008 | 1 | 2008-01-22 |  | 0 | 0 | 11 | 0 | 11
2008 | 1 | 2008-01-23 |  | 0 | 0 | 11 | 0 | 11
2008 | 1 | 2008-01-24 |  | 0 | 0 | 11 | 0 | 11
2008 | 1 | 2008-01-25 |  | 0 | 0 | 11 | 0 | 11
2008 | 1 | 2008-01-26 |  | 0 | 0 | 11 | 0 | 11
2008 | 1 | 2008-01-27 |  | 0 | 0 | 11 | 0 | 11
2008 | 1 | 2008-01-28 |  | 0 | 0 | 12 | 0 | 12
2008 | 1 | 2008-01-29 |  | 0 | 0 | 11 | 0 | 11
2008 | 1 | 2008-01-30 |  | 0 | 0 | 11 | 0 | 11
2008 | 1 | 2008-01-31 |  | 0 | 0 | 10 | 0 | 10
2008 | 2 | 2008-02-01 |  | 0 | 0 | 11 | 0 | 11
2008 | 2 | 2008-02-02 |  | 0 | 0 | 11 | 0 | 11
2008 | 2 | 2008-02-03 |  | 0 | 0 | 11 | 0 | 11
2008 | 2 | 2008-02-04 |  | 0 | 0 | 11 | 0 | 11
2008 | 2 | 2008-02-05 |  | 0 | 0 | 11 | 0 | 11
2008 | 2 | 2008-02-06 |  | 0 | 0 | 11 | 0 | 11
2008 | 2 | 2008-02-07 |  | 0 | 0 | 11 | 0 | 11
2008 | 2 | 2008-02-08 |  | 0 | 0 | 12 | 0 | 12
2008 | 2 | 2008-02-09 |  | 0 | 0 | 12 | 0 | 12
2008 | 2 | 2008-02-10 |  | 0 | 0 | 12 | 0 | 12
2008 | 2 | 2008-02-11 |  | 0 | 0 | 12 | 0 | 12
2008 | 2 | 2008-02-12 |  | 0 | 0 | 12 | 0 | 12
2008 | 2 | 2008-02-13 |  | 0 | 0 | 12 | 0 | 12
2008 | 2 | 2008-02-14 |  | 0 | 0 | 13 | 0 | 13
2008 | 2 | 2008-02-15 |  | 0 | 0 | 13 | 0 | 13
2008 | 2 | 2008-02-16 |  | 0 | 0 | 13 | 0 | 13
2008 | 2 | 2008-02-17 |  | 0 | 0 | 13 | 0 | 13
2008 | 2 | 2008-02-18 |  | 0 | 0 | 13 | 0 | 13
2008 | 2 | 2008-02-19 |  | 0 | 0 | 13 | 0 | 13
2008 | 2 | 2008-02-20 |  | 0 | 0 | 13 | 0 | 13
2008 | 2 | 2008-02-21 |  | 0 | 0 | 13 | 0 | 13
2008 | 2 | 2008-02-22 |  | 0 | 0 | 13 | 0 | 13
2008 | 2 | 2008-02-23 |  | 0 | 0 | 13 | 0 | 13
2008 | 2 | 2008-02-24 |  | 0 | 0 | 13 | 0 | 13
2008 | 2 | 2008-02-25 |  | 0 | 0 | 13 | 0 | 13
2008 | 2 | 2008-02-26 |  | 0 | 0 | 13 | 0 | 13
2008 | 2 | 2008-02-27 |  | 0 | 0 | 13 | 0 | 13
2008 | 2 | 2008-02-28 |  | 0 | 0 | 14 | 0 | 14
2008 | 2 | 2008-02-29 |  | 0 | 0 | 14 | 0 | 14
2008 | 3 | 2008-03-01 |  | 0 | 0 | 15 | 0 | 15
2008 | 3 | 2008-03-02 |  | 0 | 0 | 15 | 0 | 15
2008 | 3 | 2008-03-03 |  | 0 | 0 | 15 | 0 | 15
2008 | 3 | 2008-03-04 |  | 0 | 0 | 15 | 0 | 15
2008 | 3 | 2008-03-05 |  | 0 | 0 | 15 | 0 | 15
2008 | 3 | 2008-03-06 |  | 0 | 0 | 15 | 0 | 15
2008 | 3 | 2008-03-07 |  | 0 | 0 | 15 | 0 | 15
2008 | 3 | 2008-03-08 |  | 0 | 0 | 15 | 0 | 15
2008 | 3 | 2008-03-09 |  | 0 | 0 | 15 | 0 | 15
2008 | 3 | 2008-03-10 |  | 0 | 0 | 15 | 0 | 15
2008 | 3 | 2008-03-11 |  | 0 | 0 | 15 | 0 | 15
2008 | 3 | 2008-03-12 |  | 0 | 0 | 15 | 0 | 15
2008 | 3 | 2008-03-13 |  | 0 | 0 | 15 | 0 | 15
2008 | 3 | 2008-03-14 |  | 0 | 0 | 15 | 0 | 15
2008 | 3 | 2008-03-15 |  | 0 | 0 | 15 | 0 | 15
2008 | 3 | 2008-03-16 |  | 0 | 0 | 15 | 0 | 15
2008 | 3 | 2008-03-17 |  | 0 | 0 | 15 | 0 | 15
2008 | 3 | 2008-03-18 |  | 0 | 0 | 15 | 0 | 15
2008 | 3 | 2008-03-19 |  | 0 | 0 | 15 | 0 | 15
2008 | 3 | 2008-03-20 |  | 0 | 0 | 16 | 0 | 16
2008 | 3 | 2008-03-21 |  | 0 | 0 | 17 | 0 | 17
2008 | 3 | 2008-03-22 |  | 0 | 0 | 17 | 0 | 17
2008 | 3 | 2008-03-23 |  | 0 | 0 | 17 | 0 | 17
2008 | 3 | 2008-03-24 |  | 0 | 0 | 18 | 0 | 18
2008 | 3 | 2008-03-25 |  | 0 | 0 | 19 | 0 | 19
2008 | 3 | 2008-03-26 |  | 0 | 0 | 20 | 0 | 20
2008 | 3 | 2008-03-27 |  | 0 | 0 | 20 | 0 | 20
2008 | 3 | 2008-03-28 |  | 0 | 0 | 20 | 0 | 20
2008 | 3 | 2008-03-29 |  | 0 | 0 | 20 | 0 | 20
2008 | 3 | 2008-03-30 |  | 0 | 0 | 20 | 0 | 20
2008 | 3 | 2008-03-31 |  | 0 | 0 | 20 | 0 | 20
2008 | 4 | 2008-04-01 |  | 0 | 0 | 20 | 0 | 20
2008 | 4 | 2008-04-02 |  | 0 | 0 | 20 | 0 | 20
2008 | 4 | 2008-04-03 |  | 0 | 0 | 20 | 0 | 20
2008 | 4 | 2008-04-04 |  | 0 | 0 | 20 | 0 | 20
2008 | 4 | 2008-04-05 |  | 0 | 0 | 20 | 0 | 20
2008 | 4 | 2008-04-06 |  | 0 | 0 | 20 | 0 | 20
2008 | 4 | 2008-04-07 |  | 0 | 0 | 20 | 0 | 20
2008 | 4 | 2008-04-08 |  | 0 | 0 | 20 | 0 | 20
2008 | 4 | 2008-04-09 |  | 0 | 0 | 20 | 0 | 20
2008 | 4 | 2008-04-10 |  | 0 | 0 | 20 | 0 | 20
2008 | 4 | 2008-04-11 |  | 0 | 0 | 20 | 0 | 20
2008 | 4 | 2008-04-12 |  | 0 | 0 | 20 | 0 | 20
2008 | 4 | 2008-04-13 |  | 0 | 0 | 20 | 0 | 20
2008 | 4 | 2008-04-14 |  | 0 | 0 | 20 | 0 | 20
2008 | 4 | 2008-04-15 |  | 0 | 0 | 20 | 0 | 20
2008 | 4 | 2008-04-16 |  | 0 | 0 | 20 | 0 | 20
2008 | 4 | 2008-04-17 |  | 0 | 0 | 21 | 0 | 21
2008 | 4 | 2008-04-18 |  | 0 | 0 | 20 | 0 | 20
2008 | 4 | 2008-04-19 |  | 0 | 0 | 22 | 0 | 22
2008 | 4 | 2008-04-20 |  | 0 | 0 | 24 | 0 | 24
2008 | 4 | 2008-04-21 |  | 0 | 0 | 26 | 0 | 26
2008 | 4 | 2008-04-22 |  | 0 | 0 | 28 | 0 | 28
2008 | 4 | 2008-04-23 |  | 0 | 0 | 30 | 0 | 30
2008 | 4 | 2008-04-24 |  | 0 | 0 | 32 | 0 | 32
2008 | 4 | 2008-04-25 |  | 0 | 0 | 32 | 0 | 32
2008 | 4 | 2008-04-26 |  | 0 | 0 | 31 | 0 | 31
2008 | 4 | 2008-04-27 |  | 0 | 0 | 32 | 0 | 32
2008 | 4 | 2008-04-28 |  | 0 | 0 | 35 | 0 | 35
2008 | 4 | 2008-04-29 |  | 0 | 0 | 38 | 0 | 38
2008 | 4 | 2008-04-30 |  | 0 | 0 | 41 | 0 | 41
2008 | 5 | 2008-05-01 |  | 0 | 0 | 38 | 0 | 38
2008 | 5 | 2008-05-02 |  | 0 | 0 | 30 | 0 | 30
2008 | 5 | 2008-05-03 |  | 0 | 0 | 30 | 0 | 30
2008 | 5 | 2008-05-04 |  | 0 | 0 | 29 | 0 | 29
2008 | 5 | 2008-05-05 |  | 0 | 0 | 34 | 0 | 34
2008 | 5 | 2008-05-06 |  | 0 | 0 | 38 | 0 | 38
2008 | 5 | 2008-05-07 |  | 0 | 0 | 42 | 0 | 42
2008 | 5 | 2008-05-08 |  | 0 | 0 | 44 | 0 | 44
2008 | 5 | 2008-05-09 |  | 0 | 0 | 42 | 0 | 42
2008 | 5 | 2008-05-10 |  | 0 | 0 | 42 | 0 | 42
2008 | 5 | 2008-05-11 |  | 0 | 0 | 44 | 0 | 44
2008 | 5 | 2008-05-12 |  | 0 | 0 | 52 | 0 | 52
2008 | 5 | 2008-05-13 |  | 0 | 0 | 47 | 0 | 47
2008 | 5 | 2008-05-14 |  | 0 | 0 | 44 | 0 | 44
2008 | 5 | 2008-05-15 |  | 0 | 0 | 48 | 0 | 48
2008 | 5 | 2008-05-16 |  | 0 | 0 | 46 | 0 | 46
2008 | 5 | 2008-05-17 |  | 0 | 0 | 50 | 0 | 50
2008 | 5 | 2008-05-18 |  | 0 | 0 | 57 | 0 | 57
2008 | 5 | 2008-05-19 |  | 0 | 0 | 243 | 0 | 243
2008 | 5 | 2008-05-20 |  | 0 | 0 | 681 | 0 | 681
2008 | 5 | 2008-05-21 |  | 0 | 0 | 871 | 0 | 871
2008 | 5 | 2008-05-22 |  | 0 | 0 | 691 | 0 | 691
2008 | 5 | 2008-05-23 |  | 0 | 0 | 490 | 0 | 490
2008 | 5 | 2008-05-24 |  | 0 | 0 | 366 | 0 | 366
2008 | 5 | 2008-05-25 |  | 0 | 0 | 330 | 0 | 330
2008 | 5 | 2008-05-26 |  | 0 | 0 | 368 | 0 | 368
2008 | 5 | 2008-05-27 |  | 0 | 0 | 470 | 0 | 470
2008 | 5 | 2008-05-28 |  | 0 | 0 | 588 | 0 | 588
2008 | 5 | 2008-05-29 |  | 0 | 0 | 720 | 0 | 720
2008 | 5 | 2008-05-30 |  | 0 | 0 | 703 | 0 | 703
2008 | 5 | 2008-05-31 |  | 0 | 0 | 837 | 0 | 837
2008 | 6 | 2008-06-01 |  | 0 | 0 | 938 | 0 | 938
2008 | 6 | 2008-06-02 |  | 0 | 0 | 1030 | 0 | 1030
2008 | 6 | 2008-06-03 |  | 0 | 0 | 990 | 0 | 990
2008 | 6 | 2008-06-04 |  | 0 | 0 | 846 | 0 | 846
2008 | 6 | 2008-06-05 |  | 0 | 0 | 588 | 0 | 588
2008 | 6 | 2008-06-06 |  | 0 | 0 | 438 | 0 | 438
2008 | 6 | 2008-06-07 |  | 0 | 0 | 487 | 0 | 487
2008 | 6 | 2008-06-08 |  | 0 | 0 | 672 | 0 | 672
2008 | 6 | 2008-06-09 |  | 0 | 0 | 544 | 0 | 544
2008 | 6 | 2008-06-10 |  | 0 | 0 | 611 | 0 | 611
2008 | 6 | 2008-06-11 |  | 0 | 0 | 742 | 0 | 742
2008 | 6 | 2008-06-12 |  | 0 | 0 | 525 | 0 | 525
2008 | 6 | 2008-06-13 |  | 0 | 0 | 472 | 0 | 472
2008 | 6 | 2008-06-14 |  | 0 | 0 | 552 | 0 | 552
2008 | 6 | 2008-06-15 |  | 0 | 0 | 675 | 0 | 675
2008 | 6 | 2008-06-16 |  | 0 | 0 | 823 | 0 | 823
2008 | 6 | 2008-06-17 |  | 0 | 0 | 909 | 0 | 909
2008 | 6 | 2008-06-18 |  | 0 | 0 | 1070 | 0 | 1070
2008 | 6 | 2008-06-19 |  | 0 | 0 | 1050 | 0 | 1050
2008 | 6 | 2008-06-20 |  | 0 | 0 | 893 | 0 | 893
2008 | 6 | 2008-06-21 |  | 0 | 0 | 774 | 0 | 774
2008 | 6 | 2008-06-22 |  | 0 | 0 | 714 | 0 | 714
2008 | 6 | 2008-06-23 |  | 0 | 0 | 578 | 0 | 578
2008 | 6 | 2008-06-24 |  | 0 | 0 | 512 | 0 | 512
2008 | 6 | 2008-06-25 |  | 0 | 0 | 520 | 0 | 520
2008 | 6 | 2008-06-26 |  | 0 | 0 | 511 | 0 | 511
2008 | 6 | 2008-06-27 |  | 0 | 0 | 492 | 0 | 492
2008 | 6 | 2008-06-28 |  | 0 | 0 | 494 | 0 | 494
2008 | 6 | 2008-06-29 |  | 0 | 0 | 508 | 0 | 508
2008 | 6 | 2008-06-30 |  | 0 | 0 | 469 | 0 | 469
2008 | 7 | 2008-07-01 |  | 0 | 0 | 407 | 0 | 407
2008 | 7 | 2008-07-02 |  | 0 | 0 | 405 | 0 | 405
2008 | 7 | 2008-07-03 |  | 0 | 0 | 399 | 0 | 399
2008 | 7 | 2008-07-04 |  | 0 | 0 | 401 | 0 | 401
2008 | 7 | 2008-07-05 |  | 0 | 0 | 374 | 0 | 374
2008 | 7 | 2008-07-06 |  | 0 | 0 | 338 | 0 | 338
2008 | 7 | 2008-07-07 |  | 0 | 0 | 342 | 0 | 342
2008 | 7 | 2008-07-08 |  | 0 | 0 | 300 | 0 | 300
2008 | 7 | 2008-07-09 |  | 0 | 0 | 265 | 0 | 265
2008 | 7 | 2008-07-10 |  | 0 | 0 | 265 | 0 | 265
2008 | 7 | 2008-07-11 |  | 0 | 0 | 258 | 0 | 258
2008 | 7 | 2008-07-12 |  | 0 | 0 | 224 | 0 | 224
2008 | 7 | 2008-07-13 |  | 0 | 0 | 219 | 0 | 219
2008 | 7 | 2008-07-14 |  | 0 | 0 | 207 | 0 | 207
2008 | 7 | 2008-07-15 |  | 0 | 0 | 207 | 0 | 207
2008 | 7 | 2008-07-16 |  | 0 | 0 | 192 | 0 | 192
2008 | 7 | 2008-07-17 |  | 0 | 0 | 200 | 0 | 200
2008 | 7 | 2008-07-18 |  | 0 | 0 | 176 | 0 | 176
2008 | 7 | 2008-07-19 |  | 0 | 0 | 167 | 0 | 167
2008 | 7 | 2008-07-20 |  | 0 | 0 | 159 | 0 | 159
2008 | 7 | 2008-07-21 |  | 0 | 0 | 162 | 0 | 162
2008 | 7 | 2008-07-22 |  | 0 | 0 | 174 | 0 | 174
2008 | 7 | 2008-07-23 |  | 0 | 0 | 168 | 0 | 168
2008 | 7 | 2008-07-24 |  | 0 | 0 | 168 | 0 | 168
2008 | 7 | 2008-07-25 |  | 0 | 0 | 152 | 0 | 152
2008 | 7 | 2008-07-26 |  | 0 | 0 | 146 | 0 | 146
2008 | 7 | 2008-07-27 |  | 0 | 0 | 144 | 0 | 144
2008 | 7 | 2008-07-28 |  | 0 | 0 | 146 | 0 | 146
2008 | 7 | 2008-07-29 |  | 0 | 0 | 144 | 0 | 144
2008 | 7 | 2008-07-30 |  | 0 | 0 | 161 | 0 | 161
2008 | 7 | 2008-07-31 |  | 0 | 0 | 192 | 0 | 192
2008 | 8 | 2008-08-01 |  | 0 | 0 | 193 | 0 | 193
2008 | 8 | 2008-08-02 |  | 0 | 0 | 192 | 0 | 192
2008 | 8 | 2008-08-03 |  | 0 | 0 | 188 | 0 | 188
2008 | 8 | 2008-08-04 |  | 0 | 0 | 186 | 0 | 186
2008 | 8 | 2008-08-05 |  | 0 | 0 | 171 | 0 | 171
2008 | 8 | 2008-08-06 |  | 0 | 0 | 172 | 0 | 172
2008 | 8 | 2008-08-07 |  | 0 | 0 | 172 | 0 | 172
2008 | 8 | 2008-08-08 |  | 0 | 0 | 172 | 0 | 172
2008 | 8 | 2008-08-09 |  | 0 | 0 | 171 | 0 | 171
2008 | 8 | 2008-08-10 |  | 0 | 0 | 170 | 0 | 170
2008 | 8 | 2008-08-11 |  | 0 | 0 | 170 | 0 | 170
2008 | 8 | 2008-08-12 |  | 0 | 0 | 169 | 0 | 169
2008 | 8 | 2008-08-13 |  | 0 | 0 | 168 | 0 | 168
2008 | 8 | 2008-08-14 |  | 0 | 0 | 173 | 0 | 173
2008 | 8 | 2008-08-15 |  | 0 | 0 | 170 | 0 | 170
2008 | 8 | 2008-08-16 |  | 0 | 0 | 172 | 0 | 172
2008 | 8 | 2008-08-17 |  | 0 | 0 | 171 | 0 | 171
2008 | 8 | 2008-08-18 |  | 0 | 0 | 168 | 0 | 168
2008 | 8 | 2008-08-19 |  | 0 | 0 | 166 | 0 | 166
2008 | 8 | 2008-08-20 |  | 0 | 0 | 162 | 0 | 162
2008 | 8 | 2008-08-21 |  | 0 | 0 | 160 | 0 | 160
2008 | 8 | 2008-08-22 |  | 0 | 0 | 159 | 0 | 159
2008 | 8 | 2008-08-23 |  | 0 | 0 | 156 | 0 | 156
2008 | 8 | 2008-08-24 |  | 0 | 0 | 155 | 0 | 155
2008 | 8 | 2008-08-25 |  | 0 | 0 | 154 | 0 | 154
2008 | 8 | 2008-08-26 |  | 0 | 0 | 153 | 0 | 153
2008 | 8 | 2008-08-27 |  | 0 | 0 | 151 | 0 | 151
2008 | 8 | 2008-08-28 |  | 0 | 0 | 152 | 0 | 152
2008 | 8 | 2008-08-29 |  | 0 | 0 | 150 | 0 | 150
2008 | 8 | 2008-08-30 |  | 0 | 0 | 151 | 0 | 151
2008 | 8 | 2008-08-31 |  | 0 | 0 | 151 | 0 | 151
2008 | 9 | 2008-09-01 |  | 0 | 0 | 151 | 0 | 151
2008 | 9 | 2008-09-02 |  | 0 | 0 | 132 | 0 | 132
2008 | 9 | 2008-09-03 |  | 0 | 0 | 109 | 0 | 109
2008 | 9 | 2008-09-04 |  | 0 | 0 | 109 | 0 | 109
2008 | 9 | 2008-09-05 |  | 0 | 0 | 108 | 0 | 108
2008 | 9 | 2008-09-06 |  | 0 | 0 | 105 | 0 | 105
2008 | 9 | 2008-09-07 |  | 0 | 0 | 109 | 0 | 109
2008 | 9 | 2008-09-08 |  | 0 | 0 | 105 | 0 | 105
2008 | 9 | 2008-09-09 |  | 0 | 0 | 101 | 0 | 101
2008 | 9 | 2008-09-10 |  | 0 | 0 | 101 | 0 | 101
2008 | 9 | 2008-09-11 |  | 0 | 0 | 100 | 0 | 100
2008 | 9 | 2008-09-12 |  | 0 | 0 | 102 | 0 | 102
2008 | 9 | 2008-09-13 |  | 0 | 0 | 102 | 0 | 102
2008 | 9 | 2008-09-14 |  | 0 | 0 | 101 | 0 | 101
2008 | 9 | 2008-09-15 |  | 0 | 0 | 97 | 0 | 97
2008 | 9 | 2008-09-16 |  | 0 | 0 | 100 | 0 | 100
2008 | 9 | 2008-09-17 |  | 0 | 0 | 100 | 0 | 100
2008 | 9 | 2008-09-18 |  | 0 | 0 | 100 | 0 | 100
2008 | 9 | 2008-09-19 |  | 0 | 0 | 99 | 0 | 99
2008 | 9 | 2008-09-20 |  | 0 | 0 | 98 | 0 | 98
2008 | 9 | 2008-09-21 |  | 0 | 0 | 98 | 0 | 98
2008 | 9 | 2008-09-22 |  | 0 | 0 | 74 | 0 | 74
2008 | 9 | 2008-09-23 |  | 0 | 0 | 32 | 0 | 32
2008 | 9 | 2008-09-24 |  | 0 | 0 | 33 | 0 | 33
2008 | 9 | 2008-09-25 |  | 0 | 0 | 33 | 0 | 33
2008 | 9 | 2008-09-26 |  | 0 | 0 | 34 | 0 | 34
2008 | 9 | 2008-09-27 |  | 0 | 0 | 34 | 0 | 34
2008 | 9 | 2008-09-28 |  | 0 | 0 | 33 | 0 | 33
2008 | 9 | 2008-09-29 |  | 0 | 0 | 34 | 0 | 34
2008 | 9 | 2008-09-30 |  | 0 | 0 | 33 | 0 | 33
2008 | 10 | 2008-10-01 |  | 0 | 0 | 33 | 0 | 33
2008 | 10 | 2008-10-02 |  | 0 | 0 | 34 | 0 | 34
2008 | 10 | 2008-10-03 |  | 0 | 0 | 35 | 0 | 35
2008 | 10 | 2008-10-04 |  | 0 | 0 | 36 | 0 | 36
2008 | 10 | 2008-10-05 |  | 0 | 0 | 36 | 0 | 36
2008 | 10 | 2008-10-06 |  | 0 | 0 | 35 | 0 | 35
2008 | 10 | 2008-10-07 |  | 0 | 0 | 35 | 0 | 35
2008 | 10 | 2008-10-08 |  | 0 | 0 | 33 | 0 | 33
2008 | 10 | 2008-10-09 |  | 0 | 0 | 32 | 0 | 32
2008 | 10 | 2008-10-10 |  | 0 | 0 | 32 | 0 | 32
2008 | 10 | 2008-10-11 |  | 0 | 0 | 34 | 0 | 34
2008 | 10 | 2008-10-12 |  | 0 | 0 | 34 | 0 | 34
2008 | 10 | 2008-10-13 |  | 0 | 0 | 33 | 0 | 33
2008 | 10 | 2008-10-14 |  | 0 | 0 | 33 | 0 | 33
2008 | 10 | 2008-10-15 |  | 0 | 0 | 32 | 0 | 32
2008 | 10 | 2008-10-16 |  | 0 | 0 | 31 | 0 | 31
2008 | 10 | 2008-10-17 |  | 0 | 0 | 32 | 0 | 32
2008 | 10 | 2008-10-18 |  | 0 | 0 | 32 | 0 | 32
2008 | 10 | 2008-10-19 |  | 0 | 0 | 32 | 0 | 32
2008 | 10 | 2008-10-20 |  | 0 | 0 | 32 | 0 | 32
2008 | 10 | 2008-10-21 |  | 0 | 0 | 32 | 0 | 32
2008 | 10 | 2008-10-22 |  | 0 | 0 | 31 | 0 | 31
2008 | 10 | 2008-10-23 |  | 0 | 0 | 31 | 0 | 31
2008 | 10 | 2008-10-24 |  | 0 | 0 | 31 | 0 | 31
2008 | 10 | 2008-10-25 |  | 0 | 0 | 30 | 0 | 30
2008 | 10 | 2008-10-26 |  | 0 | 0 | 31 | 0 | 31
2008 | 10 | 2008-10-27 |  | 0 | 0 | 31 | 0 | 31
2008 | 10 | 2008-10-28 |  | 0 | 0 | 31 | 0 | 31
2008 | 10 | 2008-10-29 |  | 0 | 0 | 31 | 0 | 31
2008 | 10 | 2008-10-30 |  | 0 | 0 | 31 | 0 | 31
2008 | 10 | 2008-10-31 |  | 0 | 0 | 31 | 0 | 31
2008 | 11 | 2008-11-01 | 15.9 | 0 | -15.9 | 31 | 0 | 15.1
2008 | 11 | 2008-11-02 | 15.9 | 0 | -15.9 | 31 | 0 | 15.1
2008 | 11 | 2008-11-03 | 11.3 | 0 | -11.3 | 31 | 0 | 19.7
2008 | 11 | 2008-11-04 | 11.8 | 0 | -11.8 | 31 | 0 | 19.2
2008 | 11 | 2008-11-05 | 18.4 | 0 | -18.4 | 31 | 0 | 12.6
2008 | 11 | 2008-11-06 | 20.7 | 0 | -20.7 | 30 | 0 | 9.3
2008 | 11 | 2008-11-07 | 12.3 | 0 | -12.3 | 29 | 0 | 16.7
2008 | 11 | 2008-11-08 | 6.8 | 0 | -6.8 | 31 | 0 | 24.2
2008 | 11 | 2008-11-09 | 9.03 | 0 | -9.03 | 31 | 0 | 21.97
2008 | 11 | 2008-11-10 | 10.7 | 0 | -10.7 | 30 | 0 | 19.3
2008 | 11 | 2008-11-11 | 10.4 | 0 | -10.4 | 31 | 0 | 20.6
2008 | 11 | 2008-11-12 | 10.7 | 0 | -10.7 | 30 | 0 | 19.3
2008 | 11 | 2008-11-13 | 9.18 | 0 | -9.18 | 30 | 0 | 20.82
2008 | 11 | 2008-11-14 | 11.7 | 0 | -11.7 | 30 | 0 | 18.3
2008 | 11 | 2008-11-15 | 14.2 | 0 | -14.2 | 30 | 0 | 15.8
2008 | 11 | 2008-11-16 | 12.9 | 0 | -12.9 | 30 | 0 | 17.1
2008 | 11 | 2008-11-17 | 11.3 | 0 | -11.3 | 30 | 0 | 18.7
2008 | 11 | 2008-11-18 | 11.8 | 0 | -11.8 | 30 | 0 | 18.2
2008 | 11 | 2008-11-19 | 11.8 | 0 | -11.8 | 30 | 0 | 18.2
2008 | 11 | 2008-11-20 | 11.3 | 0 | -11.3 | 30 | 0 | 18.7
2008 | 11 | 2008-11-21 | 12.7 | 0 | -12.7 | 29 | 0 | 16.3
2008 | 11 | 2008-11-22 | 13.2 | 0 | -13.2 | 29 | 0 | 15.8
2008 | 11 | 2008-11-23 | 14.3 | 0 | -14.3 | 29 | 0 | 14.7
2008 | 11 | 2008-11-24 | 16.8 | 0 | -16.8 | 29 | 0 | 12.2
2008 | 11 | 2008-11-25 | 12.3 | 0 | -12.3 | 28 | 0 | 15.7
2008 | 11 | 2008-11-26 | 9.62 | 0 | -9.62 | 28 | 0 | 18.38
2008 | 11 | 2008-11-27 | 9.22 | 0 | -9.22 | 29 | 0 | 19.78
2008 | 11 | 2008-11-28 | 10.2 | 0 | -10.2 | 29 | 0 | 18.8
2008 | 11 | 2008-11-29 | 12.2 | 0 | -12.2 | 28 | 0 | 15.8
2008 | 11 | 2008-11-30 | 13.3 | 0 | -13.3 | 28 | 0 | 14.7
2008 | 12 | 2008-12-01 | 1.01 | 0 | -1.01 | 21 | 0 | 19.99
2008 | 12 | 2008-12-02 | 0 | 12.6 | 12.6 | 8.4 | 0 | 21
2008 | 12 | 2008-12-03 | 0 | 11.6 | 11.6 | 8.5 | 0 | 20.1
2008 | 12 | 2008-12-04 | 0 | 10.6 | 10.6 | 8.5 | 0 | 19.1
2008 | 12 | 2008-12-05 | 0 | 8.07 | 8.07 | 8.5 | 0 | 16.57
2008 | 12 | 2008-12-06 | 0 | 10.4 | 10.4 | 8.5 | 0 | 18.9
2008 | 12 | 2008-12-07 | 0 | 10.4 | 10.4 | 8.5 | 0 | 18.9
2008 | 12 | 2008-12-08 | 0 | 13.2 | 13.2 | 11 | 0 | 24.2
2008 | 12 | 2008-12-09 | 0 | 8.32 | 8.32 | 11 | 0 | 19.32
2008 | 12 | 2008-12-10 | 0 | 11.1 | 11.1 | 11 | 0 | 22.1
2008 | 12 | 2008-12-11 | 0 | 9.58 | 9.58 | 11 | 0 | 20.58
2008 | 12 | 2008-12-12 | 0 | 10.1 | 10.1 | 11 | 0 | 21.1
2008 | 12 | 2008-12-13 | 0 | 10.6 | 10.6 | 11 | 0 | 21.6
2008 | 12 | 2008-12-14 | 0 | 8.12 | 8.12 | 11 | 0 | 19.12
2008 | 12 | 2008-12-15 | 0 | 9.98 | 9.98 | 10 | 0 | 19.98
2008 | 12 | 2008-12-16 | 0 | 12.2 | 12.2 | 10 | 0 | 22.2
2008 | 12 | 2008-12-17 | 0 | 12.2 | 12.2 | 10 | 0 | 22.2
2008 | 12 | 2008-12-18 | 0 | 12.8 | 12.8 | 11 | 0 | 23.8
2008 | 12 | 2008-12-19 | 0 | 9.78 | 9.78 | 10 | 0 | 19.78
2008 | 12 | 2008-12-20 | 0 | 9.58 | 9.58 | 10 | 0 | 19.58
2008 | 12 | 2008-12-21 | 0 | 9.58 | 9.58 | 10 | 0 | 19.58
2008 | 12 | 2008-12-22 | 0 | 11.1 | 11.1 | 11 | 0 | 22.1
2008 | 12 | 2008-12-23 | 0 | 9.58 | 9.58 | 11 | 0 | 20.58
2008 | 12 | 2008-12-24 | 0 | 9.13 | 9.13 | 10 | 0 | 19.13
2008 | 12 | 2008-12-25 | 0 | 11.6 | 11.6 | 10 | 0 | 21.6
2008 | 12 | 2008-12-26 | 0 | 11.6 | 11.6 | 9.6 | 0 | 21.2
2008 | 12 | 2008-12-27 | 0 | 8.87 | 8.87 | 9.4 | 0 | 18.27
2008 | 12 | 2008-12-28 | 0 | 9.98 | 9.98 | 9 | 0 | 18.98
2008 | 12 | 2008-12-29 | 0 | 8.87 | 8.87 | 8.8 | 0 | 17.67
2008 | 12 | 2008-12-30 | 0 | 8.32 | 8.32 | 8.6 | 0 | 16.92
2008 | 12 | 2008-12-31 | 0 | 9.43 | 9.43 | 8.4 | 0 | 17.83
2009 | 1 | 2009-01-01 | 0 | 8.32 | 8.32 | 8.4 | 0 | 16.72
2009 | 1 | 2009-01-02 | 0 | 8.87 | 8.87 | 8.3 | 0 | 17.17
2009 | 1 | 2009-01-03 | 0 | 9.98 | 9.98 | 8.4 | 0 | 18.38
2009 | 1 | 2009-01-04 | 0 | 8.32 | 8.32 | 8.2 | 0 | 16.52
2009 | 1 | 2009-01-05 | 0 | 9.13 | 9.13 | 8.2 | 0 | 17.33
2009 | 1 | 2009-01-06 | 0 | 9.68 | 9.68 | 8.2 | 0 | 17.88
2009 | 1 | 2009-01-07 | 0 | 9.07 | 9.07 | 8.2 | 0 | 17.27
2009 | 1 | 2009-01-08 | 0 | 8.47 | 8.47 | 8.2 | 0 | 16.67
2009 | 1 | 2009-01-09 | 0 | 9.68 | 9.68 | 8.3 | 0 | 17.98
2009 | 1 | 2009-01-10 | 0 | 7.26 | 7.26 | 8.2 | 0 | 15.46
2009 | 1 | 2009-01-11 | 0 | 7.86 | 7.86 | 8.2 | 0 | 16.06
2009 | 1 | 2009-01-12 | 0 | 8.77 | 8.77 | 8.2 | 0 | 16.97
2009 | 1 | 2009-01-13 | 0 | 6.65 | 6.65 | 8.2 | 0 | 14.85
2009 | 1 | 2009-01-14 | 0 | 7.21 | 7.21 | 8 | 0 | 15.21
2009 | 1 | 2009-01-15 | 0 | 6.65 | 6.65 | 8 | 0 | 14.65
2009 | 1 | 2009-01-16 | 0 | 0 | 0 | 7.8 | 0 | 7.8
2009 | 1 | 2009-01-17 | 0 | 13.9 | 13.9 | 7.8 | 0 | 21.7
2009 | 1 | 2009-01-18 | 0 | 6.65 | 6.65 | 7.8 | 0 | 14.45
2009 | 1 | 2009-01-19 | 0 | 6.65 | 6.65 | 7.6 | 0 | 14.25
2009 | 1 | 2009-01-20 | 0 | 6.86 | 6.86 | 7.6 | 0 | 14.46
2009 | 1 | 2009-01-21 | 0 | 8.47 | 8.47 | 7.4 | 0 | 15.87
2009 | 1 | 2009-01-22 | 0 | 9.07 | 9.07 | 8.6 | 0 | 17.67
2009 | 1 | 2009-01-23 | 0 | 15.7 | 15.7 | 9.6 | 0 | 25.3
2009 | 1 | 2009-01-24 | 0 | 10.3 | 10.3 | 8.6 | 0 | 18.9
2009 | 1 | 2009-01-25 | 0 | 7.26 | 7.26 | 8.4 | 0 | 15.66
2009 | 1 | 2009-01-26 | 0 | 10.3 | 10.3 | 8.4 | 0 | 18.7
2009 | 1 | 2009-01-27 | 0 | 6.05 | 6.05 | 8.6 | 0 | 14.65
2009 | 1 | 2009-01-28 | 0 | 7.26 | 7.26 | 9 | 0 | 16.26
2009 | 1 | 2009-01-29 | 0 | 7.86 | 7.86 | 9.2 | 0 | 17.06
2009 | 1 | 2009-01-30 | 0 | 7.26 | 7.26 | 9 | 0 | 16.26
2009 | 1 | 2009-01-31 | 0 | 7.26 | 7.26 | 8.8 | 0 | 16.06
2009 | 2 | 2009-02-01 | 0 | 0 | 0 | 9.2 | 0 | 9.2
2009 | 2 | 2009-02-02 | 0 | 6.65 | 6.65 | 10 | 0 | 16.65
2009 | 2 | 2009-02-03 | 0 | 13.3 | 13.3 | 9.8 | 0 | 23.1
2009 | 2 | 2009-02-04 | 0 | 6.65 | 6.65 | 9.2 | 0 | 15.85
2009 | 2 | 2009-02-05 | 0 | 7.26 | 7.26 | 8 | 0 | 15.26
2009 | 2 | 2009-02-06 | 0 | 6.05 | 6.05 | 7.8 | 0 | 13.85
2009 | 2 | 2009-02-07 | 0 | 7.26 | 7.26 | 7.8 | 0 | 15.06
2009 | 2 | 2009-02-08 | 0 | 7.26 | 7.26 | 7.7 | 0 | 14.96
2009 | 2 | 2009-02-09 | 0 | 9.07 | 9.07 | 7.8 | 0 | 16.87
2009 | 2 | 2009-02-10 | 0 | 7.26 | 7.26 | 7.8 | 0 | 15.06
2009 | 2 | 2009-02-11 | 0 | 5.44 | 5.44 | 7.4 | 0 | 12.84
2009 | 2 | 2009-02-12 | 0 | 6.05 | 6.05 | 7.2 | 0 | 13.25
2009 | 2 | 2009-02-13 | 0 | 7.21 | 7.21 | 7.4 | 0 | 14.61
2009 | 2 | 2009-02-14 | 0 | 5.9 | 5.9 | 7.4 | 0 | 13.3
2009 | 2 | 2009-02-15 | 0 | 5.9 | 5.9 | 7.4 | 0 | 13.3
2009 | 2 | 2009-02-16 | 0 | 7.21 | 7.21 | 7.4 | 0 | 14.61
2009 | 2 | 2009-02-17 | 0 | 5.9 | 5.9 | 7.2 | 0 | 13.1
2009 | 2 | 2009-02-18 | 0 | 7.86 | 7.86 | 7.2 | 0 | 15.06
2009 | 2 | 2009-02-19 | 0 | 5.9 | 5.9 | 7.2 | 0 | 13.1
2009 | 2 | 2009-02-20 | 0 | 5.24 | 5.24 | 7.2 | 0 | 12.44
2009 | 2 | 2009-02-21 | 0 | 5.24 | 5.24 | 7.2 | 0 | 12.44
2009 | 2 | 2009-02-22 | 0 | 6.55 | 6.55 | 7.2 | 0 | 13.75
2009 | 2 | 2009-02-23 | 0 | 17.7 | 17.7 | 9.4 | 0 | 27.1
2009 | 2 | 2009-02-24 | 0 | 11.1 | 11.1 | 8.9 | 0 | 20
2009 | 2 | 2009-02-25 | 0 | 7.86 | 7.86 | 8 | 0 | 15.86
2009 | 2 | 2009-02-26 | 0 | 7.86 | 7.86 | 7.6 | 0 | 15.46
2009 | 2 | 2009-02-27 | 0 | 5.24 | 5.24 | 7.6 | 0 | 12.84
2009 | 2 | 2009-02-28 | 0 | 5.9 | 5.9 | 7.6 | 0 | 13.5
2009 | 3 | 2009-03-01 | 0 | 7.21 | 7.21 | 7.4 | 0 | 14.61
2009 | 3 | 2009-03-02 | 0 | 8.52 | 8.52 | 7.6 | 0 | 16.12
2009 | 3 | 2009-03-03 | 0 | 9.83 | 9.83 | 7.5 | 0 | 17.33
2009 | 3 | 2009-03-04 | 0 | 12.5 | 12.5 | 7.5 | 0 | 20
2009 | 3 | 2009-03-05 | 0 | 5.24 | 5.24 | 7.6 | 0 | 12.84
2009 | 3 | 2009-03-06 | 0 | 7.86 | 7.86 | 7.6 | 0 | 15.46
2009 | 3 | 2009-03-07 | 0 | 8.52 | 8.52 | 7.6 | 0 | 16.12
2009 | 3 | 2009-03-08 | 0 | 7.21 | 7.21 | 7.6 | 0 | 14.81
2009 | 3 | 2009-03-09 | 0 | 8.52 | 8.52 | 7.6 | 0 | 16.12
2009 | 3 | 2009-03-10 | 0 | 8.27 | 8.27 | 7.6 | 0 | 15.87
2009 | 3 | 2009-03-11 | 0 | 7.76 | 7.76 | 7.6 | 0 | 15.36
2009 | 3 | 2009-03-12 | 0 | 8.47 | 8.47 | 7.6 | 0 | 16.07
2009 | 3 | 2009-03-13 | 0 | 9.18 | 9.18 | 7.4 | 0 | 16.58
2009 | 3 | 2009-03-14 | 0 | 7.06 | 7.06 | 7.4 | 0 | 14.46
2009 | 3 | 2009-03-15 | 0 | 8.47 | 8.47 | 7.4 | 0 | 15.87
2009 | 3 | 2009-03-16 | 0 | 10.6 | 10.6 | 7.6 | 0 | 18.2
2009 | 3 | 2009-03-17 | 0 | 14.1 | 14.1 | 8 | 0 | 22.1
2009 | 3 | 2009-03-18 | 0 | 17.7 | 17.7 | 8.2 | 0 | 25.9
2009 | 3 | 2009-03-19 | 0 | 21 | 21 | 8.4 | 0 | 29.4
2009 | 3 | 2009-03-20 | 0 | 22.9 | 22.9 | 8.5 | 0 | 31.4
2009 | 3 | 2009-03-21 | 0 | 24.5 | 24.5 | 9 | 0 | 33.5
2009 | 3 | 2009-03-22 | 0 | 31.1 | 31.1 | 9.8 | 0 | 40.9
2009 | 3 | 2009-03-23 | 0 | 31.2 | 31.2 | 12 | 0 | 43.2
2009 | 3 | 2009-03-24 | 0 | 22.7 | 22.7 | 10 | 0 | 32.7
2009 | 3 | 2009-03-25 | 0 | 20.4 | 20.4 | 8.2 | 0 | 28.6
2009 | 3 | 2009-03-26 | 0 | 18.9 | 18.9 | 8.3 | 0 | 27.2
2009 | 3 | 2009-03-27 | 0 | 12.8 | 12.8 | 8.2 | 0 | 21
2009 | 3 | 2009-03-28 | 0 | 12.7 | 12.7 | 8.2 | 0 | 20.9
2009 | 3 | 2009-03-29 | 0 | 14.8 | 14.8 | 8.2 | 0 | 23
2009 | 3 | 2009-03-30 | 0 | 12.7 | 12.7 | 8.6 | 0 | 21.3
2009 | 3 | 2009-03-31 | 0 | 13.4 | 13.4 | 7.8 | 0 | 21.2
2009 | 4 | 2009-04-01 | 0 | 13 | 13 | 7.8 | 0 | 20.8
2009 | 4 | 2009-04-02 | 0 | 12.9 | 12.9 | 7.6 | 0 | 20.5
2009 | 4 | 2009-04-03 | 0 | 16.1 | 16.1 | 7.6 | 0 | 23.7
2009 | 4 | 2009-04-04 | 0 | 14.5 | 14.5 | 8 | 0 | 22.5
2009 | 4 | 2009-04-05 | 0 | 10.5 | 10.5 | 7.6 | 0 | 18.1
2009 | 4 | 2009-04-06 | 0 | 12.1 | 12.1 | 7.6 | 0 | 19.7
2009 | 4 | 2009-04-07 | 0 | 17.8 | 17.8 | 7.8 | 0 | 25.6
2009 | 4 | 2009-04-08 | 0 | 36.3 | 36.3 | 8 | 0 | 44.3
2009 | 4 | 2009-04-09 | 0 | 36.9 | 36.9 | 9.6 | 0 | 46.5
2009 | 4 | 2009-04-10 | 0 | 26.6 | 26.6 | 13 | 0 | 39.6
2009 | 4 | 2009-04-11 | 0 | 26.6 | 26.6 | 15 | 0 | 41.6
2009 | 4 | 2009-04-12 | 0 | 23.4 | 23.4 | 14 | 0 | 37.4
2009 | 4 | 2009-04-13 | 0 | 21.8 | 21.8 | 15 | 0 | 36.8
2009 | 4 | 2009-04-14 | 0 | 22.6 | 22.6 | 14 | 0 | 36.6
2009 | 4 | 2009-04-15 | 0 | 26.6 | 26.6 | 15 | 0 | 41.6
2009 | 4 | 2009-04-16 | 0 | 27.4 | 27.4 | 16 | 0 | 43.4
2009 | 4 | 2009-04-17 | 0 | 26.6 | 26.6 | 16 | 0 | 42.6
2009 | 4 | 2009-04-18 | 0 | 20.2 | 20.2 | 16 | 0 | 36.2
2009 | 4 | 2009-04-19 | 0 | 22.6 | 22.6 | 20 | 0 | 42.6
2009 | 4 | 2009-04-20 | 0 | 33.1 | 33.1 | 23 | 0 | 56.1
2009 | 4 | 2009-04-21 | 0 | 60.3 | 60.3 | 30 | 0 | 90.3
2009 | 4 | 2009-04-22 | 0 | 78 | 78 | 36 | 0 | 114
2009 | 4 | 2009-04-23 | 0 | 87.6 | 87.6 | 41 | 0 | 128.6
2009 | 4 | 2009-04-24 | 0 | 109 | 109 | 44 | 0 | 153
2009 | 4 | 2009-04-25 | 0 | 124 | 124 | 49 | 0 | 173
2009 | 4 | 2009-04-26 | 0 | 96.2 | 96.2 | 42 | 0 | 138.2
2009 | 4 | 2009-04-27 | 0 | 87.3 | 87.3 | 38 | 0 | 125.3
2009 | 4 | 2009-04-28 | 0 | 88.1 | 88.1 | 37 | 0 | 125.1
2009 | 4 | 2009-04-29 | 0 | 125 | 125 | 47 | 0 | 172
2009 | 4 | 2009-04-30 | 0 | 195 | 195 | 48 | 0 | 243
2009 | 5 | 2009-05-01 | 0 | 246 | 246 | 49 | 0 | 295
2009 | 5 | 2009-05-02 | 0 | 264 | 264 | 50 | 0 | 314
2009 | 5 | 2009-05-03 | 0 | 186 | 186 | 49 | 0 | 235
2009 | 5 | 2009-05-04 | 0 | 170 | 170 | 48 | 0 | 218
2009 | 5 | 2009-05-05 | 0 | 156 | 156 | 47 | 0 | 203
2009 | 5 | 2009-05-06 | 0 | 215 | 215 | 49 | 0 | 264
2009 | 5 | 2009-05-07 | 0 | 340 | 340 | 50 | 0 | 390
2009 | 5 | 2009-05-08 | 0 | 445 | 445 | 51 | 0 | 496
2009 | 5 | 2009-05-09 | 0 | 463 | 463 | 49 | 0 | 512
2009 | 5 | 2009-05-10 | 0 | 480 | 480 | 50 | 0 | 530
2009 | 5 | 2009-05-11 | 0 | 126 | 126 | 561 | 0 | 687
2009 | 5 | 2009-05-12 | 0 | 27.9 | 27.9 | 860 | 0 | 887.9
2009 | 5 | 2009-05-13 | 5.35 | 0 | -5.35 | 981 | 0 | 975.65
2009 | 5 | 2009-05-14 | 11.4 | 0 | -11.4 | 914 | 0 | 902.6
2009 | 5 | 2009-05-15 | 0 | 0.7 | 0.7 | 952 | 0 | 952.7
2009 | 5 | 2009-05-16 | 0 | 5.24 | 5.24 | 931 | 0 | 936.24
2009 | 5 | 2009-05-17 | 0 | 6.75 | 6.75 | 964 | 0 | 970.75
2009 | 5 | 2009-05-18 | 0.81 | 0 | -0.81 | 1080 | 0 | 1079.19
2009 | 5 | 2009-05-19 | 0 | 12.8 | 12.8 | 1090 | 0 | 1102.8
2009 | 5 | 2009-05-20 | 50.7 | 0 | -50.7 | 1070 | 0 | 1019.3
2009 | 5 | 2009-05-21 | 25 | 0 | -25 | 820 | 0 | 795
2009 | 5 | 2009-05-22 | 0 | 11.3 | 11.3 | 687 | 0 | 698.3
2009 | 5 | 2009-05-23 | 0 | 27.9 | 27.9 | 771 | 0 | 798.9
2009 | 5 | 2009-05-24 | 32.6 | 0 | -32.6 | 936 | 0 | 903.4
2009 | 5 | 2009-05-25 | 25 | 0 | -25 | 698 | 0 | 673
2009 | 5 | 2009-05-26 | 20.5 | 0 | -20.5 | 548 | 0 | 527.5
2009 | 5 | 2009-05-27 | 9.9 | 0 | -9.9 | 454 | 0 | 444.1
2009 | 5 | 2009-05-28 | 6.77 | 0 | -6.77 | 414 | 0 | 407.23
2009 | 5 | 2009-05-29 | 0 | 3.61 | 3.61 | 406 | 0 | 409.61
2009 | 5 | 2009-05-30 | 0 | 6.74 | 6.74 | 404 | 0 | 410.74
2009 | 5 | 2009-05-31 | 0 | 0.69 | 0.69 | 445 | 0 | 445.69
2009 | 6 | 2009-06-01 | 2 | 0 | -2 | 414 | 0 | 412
2009 | 6 | 2009-06-02 | 0 | 19.2 | 19.2 | 418 | 0 | 437.2
2009 | 6 | 2009-06-03 | 0.49 | 0 | -0.49 | 458 | 0 | 457.51
2009 | 6 | 2009-06-04 | 0 | 10.1 | 10.1 | 460 | 0 | 470.1
2009 | 6 | 2009-06-05 | 0 | 5.56 | 5.56 | 493 | 0 | 498.56
2009 | 6 | 2009-06-06 | 14.1 | 0 | -14.1 | 493 | 0 | 478.9
2009 | 6 | 2009-06-07 | 18.6 | 0 | -18.6 | 416 | 0 | 397.4
2009 | 6 | 2009-06-08 | 0 | 1.02 | 1.02 | 368 | 0 | 369.02
2009 | 6 | 2009-06-09 | 7.75 | 0 | -7.75 | 362 | 0 | 354.25
2009 | 6 | 2009-06-10 | 6.29 | 0 | -6.29 | 334 | 0 | 327.71
2009 | 6 | 2009-06-11 | 15.1 | 0 | -15.1 | 292 | 0 | 276.9
2009 | 6 | 2009-06-12 | 0 | 2.48 | 2.48 | 260 | 0 | 262.48
2009 | 6 | 2009-06-13 | 0 | 24.4 | 24.4 | 286 | 0 | 310.4
2009 | 6 | 2009-06-14 | 9.22 | 0 | -9.22 | 314 | 0 | 304.78
2009 | 6 | 2009-06-15 | 3.37 | 0 | -3.37 | 292 | 0 | 288.63
2009 | 6 | 2009-06-16 | 0 | 14.2 | 14.2 | 286 | 0 | 300.2
2009 | 6 | 2009-06-17 | 0 | 12.8 | 12.8 | 320 | 0 | 332.8
2009 | 6 | 2009-06-18 | 0 | 8.58 | 8.58 | 345 | 0 | 353.58
2009 | 6 | 2009-06-19 | 0 | 10.1 | 10.1 | 359 | 0 | 369.1
2009 | 6 | 2009-06-20 | 36.1 | 0 | -36.1 | 361 | 0 | 324.9
2009 | 6 | 2009-06-21 | 0 | 23.1 | 23.1 | 290 | 0 | 313.1
2009 | 6 | 2009-06-22 | 0 | 7.07 | 7.07 | 335 | 0 | 342.07
2009 | 6 | 2009-06-23 | 3.52 | 0 | -3.52 | 340 | 0 | 336.48
2009 | 6 | 2009-06-24 | 0 | 13.1 | 13.1 | 355 | 0 | 368.1
2009 | 6 | 2009-06-25 | 0 | 25.2 | 25.2 | 386 | 0 | 411.2
2009 | 6 | 2009-06-26 | 0 | 8.59 | 8.59 | 500 | 0 | 508.59
2009 | 6 | 2009-06-27 | 38.3 | 0 | -38.3 | 433 | 0 | 394.7
2009 | 6 | 2009-06-28 | 11 | 0 | -11 | 337 | 0 | 326
2009 | 6 | 2009-06-29 | 7.75 | 0 | -7.75 | 301 | 0 | 293.25
2009 | 6 | 2009-06-30 | 7.75 | 0 | -7.75 | 273 | 0 | 265.25
2009 | 7 | 2009-07-01 | 14.8 | 0 | -14.8 | 246 | 0 | 231.2
2009 | 7 | 2009-07-02 | 0.15 | 0 | -0.15 | 221 | 0 | 220.85
2009 | 7 | 2009-07-03 | 3.07 | 0 | -3.07 | 219 | 0 | 215.93
2009 | 7 | 2009-07-04 | 8.92 | 0 | -8.92 | 203 | 0 | 194.08
2009 | 7 | 2009-07-05 | 4.54 | 0 | -4.54 | 186 | 0 | 181.46
2009 | 7 | 2009-07-06 | 13.3 | 0 | -13.3 | 171 | 0 | 157.7
2009 | 7 | 2009-07-07 | 8.93 | 0 | -8.93 | 152 | 0 | 143.07
2009 | 7 | 2009-07-08 | 11.9 | 0 | -11.9 | 147 | 0 | 135.1
2009 | 7 | 2009-07-09 | 32.3 | 0 | -32.3 | 153 | 0 | 120.7
2009 | 7 | 2009-07-10 | 47 | 0 | -47 | 152 | 0 | 105
2009 | 7 | 2009-07-11 | 39.6 | 0 | -39.6 | 153 | 0 | 113.4
2009 | 7 | 2009-07-12 | 41.1 | 0 | -41.1 | 154 | 0 | 112.9
2009 | 7 | 2009-07-13 | 45 | 0 | -45 | 154 | 0 | 109
2009 | 7 | 2009-07-14 | 51 | 0 | -51 | 156 | 0 | 105
2009 | 7 | 2009-07-15 | 66.5 | 0 | -66.5 | 154 | 0 | 87.5
2009 | 7 | 2009-07-16 | 66.5 | 0 | -66.5 | 155 | 0 | 88.5
2009 | 7 | 2009-07-17 | 80.6 | 0 | -80.6 | 156 | 0 | 75.4
2009 | 7 | 2009-07-18 | 84.9 | 0 | -84.9 | 156 | 0 | 71.1
2009 | 7 | 2009-07-19 | 86.4 | 0 | -86.4 | 158 | 0 | 71.6
2009 | 7 | 2009-07-20 | 75 | 0 | -75 | 153 | 0 | 78
2009 | 7 | 2009-07-21 | 70.5 | 0 | -70.5 | 141 | 0 | 70.5
2009 | 7 | 2009-07-22 | 73.5 | 0 | -73.5 | 142 | 0 | 68.5
2009 | 7 | 2009-07-23 | 81.4 | 0 | -81.4 | 142 | 0 | 60.6
2009 | 7 | 2009-07-24 | 84 | 0 | -84 | 141 | 0 | 57
2009 | 7 | 2009-07-25 | 80.1 | 0 | -80.1 | 141 | 0 | 60.9
2009 | 7 | 2009-07-26 | 34.2 | 0 | -34.2 | 142 | 0 | 107.8
2009 | 7 | 2009-07-27 | 60.5 | 0 | -60.5 | 138 | 0 | 77.5
2009 | 7 | 2009-07-28 | 69.1 | 0 | -69.1 | 131 | 0 | 61.9
2009 | 7 | 2009-07-29 | 59.4 | 0 | -59.4 | 132 | 0 | 72.6
2009 | 7 | 2009-07-30 | 69.9 | 0 | -69.9 | 132 | 0 | 62.1
2009 | 7 | 2009-07-31 | 70.3 | 0 | -70.3 | 133 | 0 | 62.7
2009 | 8 | 2009-08-01 | 79.4 | 0 | -79.4 | 134 | 0 | 54.6
2009 | 8 | 2009-08-02 | 80.4 | 0 | -80.4 | 130 | 0 | 49.6
2009 | 8 | 2009-08-03 | 169 | 0 | -169 | 129 | 0 | -40
2009 | 8 | 2009-08-04 | 0 | 1.23 | 1.23 | 128 | 0 | 129.23
2009 | 8 | 2009-08-05 | 83.4 | 0 | -83.4 | 128 | 0 | 44.6
2009 | 8 | 2009-08-06 | 84.6 | 0 | -84.6 | 128 | 0 | 43.4
2009 | 8 | 2009-08-07 | 83.5 | 0 | -83.5 | 128 | 0 | 44.5
2009 | 8 | 2009-08-08 | 91.4 | 0 | -91.4 | 126 | 0 | 34.6
2009 | 8 | 2009-08-09 | 89.8 | 0 | -89.8 | 126 | 0 | 36.2
2009 | 8 | 2009-08-10 | 80.9 | 0 | -80.9 | 119 | 0 | 38.1
2009 | 8 | 2009-08-11 | 79.8 | 0 | -79.8 | 112 | 0 | 32.2
2009 | 8 | 2009-08-12 | 73 | 0 | -73 | 111 | 0 | 38
2009 | 8 | 2009-08-13 | 75.1 | 0 | -75.1 | 111 | 0 | 35.9
2009 | 8 | 2009-08-14 | 69.8 | 0 | -69.8 | 114 | 0 | 44.2
2009 | 8 | 2009-08-15 | 76.2 | 0 | -76.2 | 111 | 0 | 34.8
2009 | 8 | 2009-08-16 | 75.6 | 0 | -75.6 | 108 | 0 | 32.4
2009 | 8 | 2009-08-17 | 75.6 | 0 | -75.6 | 109 | 0 | 33.4
2009 | 8 | 2009-08-18 | 78.6 | 0 | -78.6 | 111 | 0 | 32.4
2009 | 8 | 2009-08-19 | 80.6 | 0 | -80.6 | 111 | 0 | 30.4
2009 | 8 | 2009-08-20 | 81.9 | 0 | -81.9 | 110 | 0 | 28.1
2009 | 8 | 2009-08-21 | 77.5 | 0 | -77.5 | 109 | 0 | 31.5
2009 | 8 | 2009-08-22 | 79.5 | 0 | -79.5 | 107 | 0 | 27.5
2009 | 8 | 2009-08-23 | 75.6 | 0 | -75.6 | 110 | 0 | 34.4
2009 | 8 | 2009-08-24 | 69.8 | 0 | -69.8 | 110 | 0 | 40.2
2009 | 8 | 2009-08-25 | 72.6 | 0 | -72.6 | 109 | 0 | 36.4
2009 | 8 | 2009-08-26 | 77.1 | 0 | -77.1 | 108 | 0 | 30.9
2009 | 8 | 2009-08-27 | 79.8 | 0 | -79.8 | 108 | 0 | 28.2
2009 | 8 | 2009-08-28 | 78.6 | 0 | -78.6 | 108 | 0 | 29.4
2009 | 8 | 2009-08-29 | 78 | 0 | -78 | 107 | 0 | 29
2009 | 8 | 2009-08-30 | 76.8 | 0 | -76.8 | 107 | 0 | 30.2
2009 | 8 | 2009-08-31 | 67.7 | 0 | -67.7 | 102 | 0 | 34.3
2009 | 9 | 2009-09-01 | 62.9 | 0 | -62.9 | 90 | 0 | 27.1
2009 | 9 | 2009-09-02 | 66.1 | 0 | -66.1 | 85 | 0 | 18.9
2009 | 9 | 2009-09-03 | 64.5 | 0 | -64.5 | 86 | 0 | 21.5
2009 | 9 | 2009-09-04 | 65.2 | 0 | -65.2 | 86 | 0 | 20.8
2009 | 9 | 2009-09-05 | 62 | 0 | -62 | 86 | 0 | 24
2009 | 9 | 2009-09-06 | 66.1 | 0 | -66.1 | 86 | 0 | 19.9
2009 | 9 | 2009-09-07 | 62.2 | 0 | -62.2 | 85 | 0 | 22.8
2009 | 9 | 2009-09-08 | 63.5 | 0 | -63.5 | 86 | 0 | 22.5
2009 | 9 | 2009-09-09 | 64.2 | 0 | -64.2 | 85 | 0 | 20.8
2009 | 9 | 2009-09-10 | 57.6 | 0 | -57.6 | 85 | 0 | 27.4
2009 | 9 | 2009-09-11 | 60.1 | 0 | -60.1 | 85 | 0 | 24.9
2009 | 9 | 2009-09-12 | 64.1 | 0 | -64.1 | 85 | 0 | 20.9
2009 | 9 | 2009-09-13 | 59.6 | 0 | -59.6 | 85 | 0 | 25.4
2009 | 9 | 2009-09-14 | 59.6 | 0 | -59.6 | 81 | 0 | 21.4
2009 | 9 | 2009-09-15 | 59 | 0 | -59 | 81 | 0 | 22
2009 | 9 | 2009-09-16 | 53.6 | 0 | -53.6 | 81 | 0 | 27.4
2009 | 9 | 2009-09-17 | 53.8 | 0 | -53.8 | 81 | 0 | 27.2
2009 | 9 | 2009-09-18 | 47.2 | 0 | -47.2 | 81 | 0 | 33.8
2009 | 9 | 2009-09-19 | 46.3 | 0 | -46.3 | 83 | 0 | 36.7
2009 | 9 | 2009-09-20 | 32.1 | 0 | -32.1 | 86 | 0 | 53.9
2009 | 9 | 2009-09-21 | 15.1 | 0 | -15.1 | 67 | 0 | 51.9
2009 | 9 | 2009-09-22 | 3.61 | 0 | -3.61 | 38 | 0 | 34.39
2009 | 9 | 2009-09-23 | 7.84 | 0 | -7.84 | 37 | 0 | 29.16
2009 | 9 | 2009-09-24 | 9.66 | 0 | -9.66 | 36 | 0 | 26.34
2009 | 9 | 2009-09-25 | 10.3 | 0 | -10.3 | 36 | 0 | 25.7
2009 | 9 | 2009-09-26 | 12.7 | 0 | -12.7 | 35 | 0 | 22.3
2009 | 9 | 2009-09-27 | 6.38 | 0 | -6.38 | 31 | 0 | 24.62
2009 | 9 | 2009-09-28 | 2.15 | 0 | -2.15 | 25 | 0 | 22.85
2009 | 9 | 2009-09-29 | 1.04 | 0 | -1.04 | 26 | 0 | 24.96
2009 | 9 | 2009-09-30 | 3.82 | 0 | -3.82 | 27 | 0 | 23.18
2009 | 10 | 2009-10-01 | 7.24 | 0 | -7.24 | 28 | 0 | 20.76
2009 | 10 | 2009-10-02 | 12.2 | 0 | -12.2 | 33 | 0 | 20.8
2009 | 10 | 2009-10-03 | 12.2 | 0 | -12.2 | 33 | 0 | 20.8
2009 | 10 | 2009-10-04 | 12.8 | 0 | -12.8 | 33 | 0 | 20.2
2009 | 10 | 2009-10-05 | 8.92 | 0 | -8.92 | 34 | 0 | 25.08
2009 | 10 | 2009-10-06 | 7.26 | 0 | -7.26 | 31 | 0 | 23.74
2009 | 10 | 2009-10-07 | 0 | 2.17 | 2.17 | 22 | 0 | 24.17
2009 | 10 | 2009-10-08 | 0 | 1.61 | 1.61 | 22 | 0 | 23.61
2009 | 10 | 2009-10-09 | 0.61 | 0 | -0.61 | 22 | 0 | 21.39
2009 | 10 | 2009-10-10 | 0.05 | 0 | -0.05 | 22 | 0 | 21.95
2009 | 10 | 2009-10-11 | 2.27 | 0 | -2.27 | 21 | 0 | 18.73
2009 | 10 | 2009-10-12 | 0.61 | 0 | -0.61 | 21 | 0 | 20.39
2009 | 10 | 2009-10-13 | 0 | 4.94 | 4.94 | 22 | 0 | 26.94
2009 | 10 | 2009-10-14 | 0 | 4.39 | 4.39 | 22 | 0 | 26.39
2009 | 10 | 2009-10-15 | 0 | 2.72 | 2.72 | 22 | 0 | 24.72
2009 | 10 | 2009-10-16 | 0 | 1.61 | 1.61 | 22 | 0 | 23.61
2009 | 10 | 2009-10-17 | 0 | 0.5 | 0.5 | 21 | 0 | 21.5
2009 | 10 | 2009-10-18 | 0.05 | 0 | -0.05 | 21 | 0 | 20.95
2009 | 10 | 2009-10-19 | 0.05 | 0 | -0.05 | 22 | 0 | 21.95
2009 | 10 | 2009-10-20 | 0.05 | 0 | -0.05 | 22 | 0 | 21.95
2009 | 10 | 2009-10-21 | 0 | 7.72 | 7.72 | 23 | 0 | 30.72
2009 | 10 | 2009-10-22 | 0 | 6.06 | 6.06 | 23 | 0 | 29.06
2009 | 10 | 2009-10-23 | 0 | 5.5 | 5.5 | 22 | 0 | 27.5
2009 | 10 | 2009-10-24 | 0 | 7.72 | 7.72 | 22 | 0 | 29.72
2009 | 10 | 2009-10-25 | 0 | 6.06 | 6.06 | 22 | 0 | 28.06
2009 | 10 | 2009-10-26 | 0 | 1.07 | 1.07 | 21 | 0 | 22.07
2009 | 10 | 2009-10-27 | 0 | 1.63 | 1.63 | 21 | 0 | 22.63
2009 | 10 | 2009-10-28 | 0 | 3.85 | 3.85 | 21 | 0 | 24.85
2009 | 10 | 2009-10-29 | 5.58 | 0 | -5.58 | 21 | 0 | 15.42
2009 | 10 | 2009-10-30 | 0 | 1.63 | 1.63 | 21 | 0 | 22.63
2009 | 10 | 2009-10-31 | 0 | 5.51 | 5.51 | 21 | 0 | 26.51
2009 | 11 | 2009-11-01 | 0 | 5.41 | 5.41 | 22 | 0 | 27.41
2009 | 11 | 2009-11-02 | 0 | 0.42 | 0.42 | 23 | 0 | 23.42
2009 | 11 | 2009-11-03 | 0 | 1.53 | 1.53 | 23 | 0 | 24.53
2009 | 11 | 2009-11-04 | 0 | 1.53 | 1.53 | 23 | 0 | 24.53
2009 | 11 | 2009-11-05 | 0 | 1.53 | 1.53 | 23 | 0 | 24.53
2009 | 11 | 2009-11-06 | 0 | 3.2 | 3.2 | 23 | 0 | 26.2
2009 | 11 | 2009-11-07 | 0 | 3.2 | 3.2 | 23 | 0 | 26.2
2009 | 11 | 2009-11-08 | 0 | 1.54 | 1.54 | 23 | 0 | 24.54
2009 | 11 | 2009-11-09 | 0 | 1.54 | 1.54 | 23 | 0 | 24.54
2009 | 11 | 2009-11-10 | 0.682 | 0 | -0.682 | 23 | 0 | 22.318
2009 | 11 | 2009-11-11 | 0 | 1.54 | 1.54 | 23 | 0 | 24.54
2009 | 11 | 2009-11-12 | 0.682 | 0 | -0.682 | 23 | 0 | 22.318
2009 | 11 | 2009-11-13 | 0 | 1.54 | 1.54 | 23 | 0 | 24.54
2009 | 11 | 2009-11-14 | 0 | 1.54 | 1.54 | 23 | 0 | 24.54
2009 | 11 | 2009-11-15 | 4.56 | 0 | -4.56 | 23 | 0 | 18.44
2009 | 11 | 2009-11-16 | 6.23 | 0 | -6.23 | 22 | 0 | 15.77
2009 | 11 | 2009-11-17 | 1.8 | 0 | -1.8 | 22 | 0 | 20.2
2009 | 11 | 2009-11-18 | 0.686 | 0 | -0.686 | 22 | 0 | 21.314
2009 | 11 | 2009-11-19 | 2.35 | 0 | -2.35 | 22 | 0 | 19.65
2009 | 11 | 2009-11-20 | 3.46 | 0 | -3.46 | 22 | 0 | 18.54
2009 | 11 | 2009-11-21 | 1.8 | 0 | -1.8 | 22 | 0 | 20.2
2009 | 11 | 2009-11-22 | 0.69 | 0 | -0.69 | 22 | 0 | 21.31
2009 | 11 | 2009-11-23 | 4.02 | 0 | -4.02 | 22 | 0 | 17.98
2009 | 11 | 2009-11-24 | 6.24 | 0 | -6.24 | 22 | 0 | 15.76
2009 | 11 | 2009-11-25 | 0 | 5.41 | 5.41 | 17 | 0 | 22.41
2009 | 11 | 2009-11-26 | 0 | 10.4 | 10.4 | 11 | 0 | 21.4
2009 | 11 | 2009-11-27 | 0 | 9.85 | 9.85 | 11 | 0 | 20.85
2009 | 11 | 2009-11-28 | 0 | 10.4 | 10.4 | 11 | 0 | 21.4
2009 | 11 | 2009-11-29 | 0 | 9.86 | 9.86 | 11 | 0 | 20.86
2009 | 11 | 2009-11-30 | 0 | 7.09 | 7.09 | 11 | 0 | 18.09
2009 | 12 | 2009-12-01 | 0 | 7.16 | 7.16 | 11 | 0 | 18.16
2009 | 12 | 2009-12-02 | 0 | 6.65 | 6.65 | 11 | 0 | 17.65
2009 | 12 | 2009-12-03 | 0 | 3.63 | 3.63 | 11 | 0 | 14.63
2009 | 12 | 2009-12-04 | 0 | 3.02 | 3.02 | 11 | 0 | 14.02
2009 | 12 | 2009-12-05 | 0 | 4.84 | 4.84 | 11 | 0 | 15.84
2009 | 12 | 2009-12-06 | 0 | 6.65 | 6.65 | 11 | 0 | 17.65
2009 | 12 | 2009-12-07 | 0 | 7.26 | 7.26 | 11 | 0 | 18.26
2009 | 12 | 2009-12-08 | 0 | 10.3 | 10.3 | 11 | 0 | 21.3
2009 | 12 | 2009-12-09 | 0 | 7.86 | 7.86 | 11 | 0 | 18.86
2009 | 12 | 2009-12-10 | 0 | 7.01 | 7.01 | 11 | 0 | 18.01
2009 | 12 | 2009-12-11 | 0 | 6.65 | 6.65 | 11 | 0 | 17.65
2009 | 12 | 2009-12-12 | 0 | 7.21 | 7.21 | 11 | 0 | 18.21
2009 | 12 | 2009-12-13 | 0 | 7.21 | 7.21 | 11 | 0 | 18.21
2009 | 12 | 2009-12-14 | 0 | 6.1 | 6.1 | 11 | 0 | 17.1
2009 | 12 | 2009-12-15 | 0 | 5.55 | 5.55 | 11 | 0 | 16.55
2009 | 12 | 2009-12-16 | 0 | 5.55 | 5.55 | 11 | 0 | 16.55
2009 | 12 | 2009-12-17 | 0 | 4.99 | 4.99 | 11 | 0 | 15.99
2009 | 12 | 2009-12-18 | 0 | 4.99 | 4.99 | 11 | 0 | 15.99
2009 | 12 | 2009-12-19 | 0 | 4.44 | 4.44 | 11 | 0 | 15.44
2009 | 12 | 2009-12-20 | 0 | 6.05 | 6.05 | 11 | 0 | 17.05
2009 | 12 | 2009-12-21 | 0 | 5.44 | 5.44 | 11 | 0 | 16.44
2009 | 12 | 2009-12-22 | 0 | 4.84 | 4.84 | 11 | 0 | 15.84
2009 | 12 | 2009-12-23 | 0 | 6.05 | 6.05 | 11 | 0 | 17.05
2009 | 12 | 2009-12-24 | 0 | 4.23 | 4.23 | 11 | 0 | 15.23
2009 | 12 | 2009-12-25 | 0 | 4.84 | 4.84 | 11 | 0 | 15.84
2009 | 12 | 2009-12-26 | 0 | 4.84 | 4.84 | 11 | 0 | 15.84
2009 | 12 | 2009-12-27 | 0 | 4.23 | 4.23 | 11 | 0 | 15.23
2009 | 12 | 2009-12-28 | 0 | 4.23 | 4.23 | 11 | 0 | 15.23
2009 | 12 | 2009-12-29 | 0 | 6.05 | 6.05 | 11 | 0 | 17.05
2009 | 12 | 2009-12-30 | 0 | 7.86 | 7.86 | 11 | 0 | 18.86
2009 | 12 | 2009-12-31 | 0 | 4.23 | 4.23 | 12 | 0 | 16.23
2010 | 1 | 2010-01-01 | 0 | 5.44 | 5.44 | 12 | 0 | 17.44
2010 | 1 | 2010-01-02 | 0 | 4.84 | 4.84 | 11 | 0 | 15.84
2010 | 1 | 2010-01-03 | 0 | 3.63 | 3.63 | 11 | 0 | 14.63
2010 | 1 | 2010-01-04 | 0 | 4.84 | 4.84 | 12 | 0 | 16.84
2010 | 1 | 2010-01-05 | 0 | 4.23 | 4.23 | 12 | 0 | 16.23
2010 | 1 | 2010-01-06 | 0 | 4.23 | 4.23 | 12 | 0 | 16.23
2010 | 1 | 2010-01-07 | 0 | 3.02 | 3.02 | 12 | 0 | 15.02
2010 | 1 | 2010-01-08 | 0 | 3.63 | 3.63 | 12 | 0 | 15.63
2010 | 1 | 2010-01-09 | 0 | 4.84 | 4.84 | 11 | 0 | 15.84
2010 | 1 | 2010-01-10 | 0 | 3.63 | 3.63 | 12 | 0 | 15.63
2010 | 1 | 2010-01-11 | 0 | 3.63 | 3.63 | 12 | 0 | 15.63
2010 | 1 | 2010-01-12 | 0 | 3.02 | 3.02 | 12 | 0 | 15.02
2010 | 1 | 2010-01-13 | 0 | 4.23 | 4.23 | 12 | 0 | 16.23
2010 | 1 | 2010-01-14 | 0 | 3.02 | 3.02 | 12 | 0 | 15.02
2010 | 1 | 2010-01-15 | 0 | 3.02 | 3.02 | 12 | 0 | 15.02
2010 | 1 | 2010-01-16 | 0 | 4.23 | 4.23 | 12 | 0 | 16.23
2010 | 1 | 2010-01-17 | 0 | 3.02 | 3.02 | 11 | 0 | 14.02
2010 | 1 | 2010-01-18 | 0 | 3.02 | 3.02 | 12 | 0 | 15.02
2010 | 1 | 2010-01-19 | 0 | 3.63 | 3.63 | 12 | 0 | 15.63
2010 | 1 | 2010-01-20 | 0 | 5.44 | 5.44 | 12 | 0 | 17.44
2010 | 1 | 2010-01-21 | 0 | 3.02 | 3.02 | 12 | 0 | 15.02
2010 | 1 | 2010-01-22 | 0 | 6.65 | 6.65 | 12 | 0 | 18.65
2010 | 1 | 2010-01-23 | 0 | 4.23 | 4.23 | 12 | 0 | 16.23
2010 | 1 | 2010-01-24 | 0 | 3.63 | 3.63 | 12 | 0 | 15.63
2010 | 1 | 2010-01-25 | 0 | 3.63 | 3.63 | 12 | 0 | 15.63
2010 | 1 | 2010-01-26 | 0 | 3.63 | 3.63 | 12 | 0 | 15.63
2010 | 1 | 2010-01-27 | 0 | 3.63 | 3.63 | 12 | 0 | 15.63
2010 | 1 | 2010-01-28 | 0 | 3.63 | 3.63 | 12 | 0 | 15.63
2010 | 1 | 2010-01-29 | 0 | 2.42 | 2.42 | 12 | 0 | 14.42
2010 | 1 | 2010-01-30 | 0 | 3.02 | 3.02 | 12 | 0 | 15.02
2010 | 1 | 2010-01-31 | 0 | 3.08 | 3.08 | 12 | 0 | 15.08
2010 | 2 | 2010-02-01 | 0 | 2.62 | 2.62 | 12 | 0 | 14.62
2010 | 2 | 2010-02-02 | 0 | 3.28 | 3.28 | 12 | 0 | 15.28
2010 | 2 | 2010-02-03 | 0 | 2.62 | 2.62 | 12 | 0 | 14.62
2010 | 2 | 2010-02-04 | 0 | 3.28 | 3.28 | 12 | 0 | 15.28
2010 | 2 | 2010-02-05 | 0 | 3.28 | 3.28 | 12 | 0 | 15.28
2010 | 2 | 2010-02-06 | 0 | 2.62 | 2.62 | 12 | 0 | 14.62
2010 | 2 | 2010-02-07 | 0 | 3.93 | 3.93 | 12 | 0 | 15.93
2010 | 2 | 2010-02-08 | 0 | 2.62 | 2.62 | 12 | 0 | 14.62
2010 | 2 | 2010-02-09 | 0 | 2.62 | 2.62 | 12 | 0 | 14.62
2010 | 2 | 2010-02-10 | 0 | 2.62 | 2.62 | 12 | 0 | 14.62
2010 | 2 | 2010-02-11 | 0 | 2.62 | 2.62 | 12 | 0 | 14.62
2010 | 2 | 2010-02-12 | 0 | 2.62 | 2.62 | 12 | 0 | 14.62
2010 | 2 | 2010-02-13 | 0 | 5.24 | 5.24 | 12 | 0 | 17.24
2010 | 2 | 2010-02-14 | 0 | 2.62 | 2.62 | 12 | 0 | 14.62
2010 | 2 | 2010-02-15 | 0 | 2.62 | 2.62 | 12 | 0 | 14.62
2010 | 2 | 2010-02-16 | 0 | 1.97 | 1.97 | 12 | 0 | 13.97
2010 | 2 | 2010-02-17 | 0 | 2.62 | 2.62 | 12 | 0 | 14.62
2010 | 2 | 2010-02-18 | 0 | 3.28 | 3.28 | 12 | 0 | 15.28
2010 | 2 | 2010-02-19 | 0 | 3.93 | 3.93 | 12 | 0 | 15.93
2010 | 2 | 2010-02-20 | 0 | 4.59 | 4.59 | 12 | 0 | 16.59
2010 | 2 | 2010-02-21 | 0 | 5.24 | 5.24 | 12 | 0 | 17.24
2010 | 2 | 2010-02-22 | 0 | 2.62 | 2.62 | 12 | 0 | 14.62
2010 | 2 | 2010-02-23 | 0 | 1.97 | 1.97 | 12 | 0 | 13.97
2010 | 2 | 2010-02-24 | 0 | 3.28 | 3.28 | 12 | 0 | 15.28
2010 | 2 | 2010-02-25 | 0 | 2.62 | 2.62 | 12 | 0 | 14.62
2010 | 2 | 2010-02-26 | 0 | 1.31 | 1.31 | 12 | 0 | 13.31
2010 | 2 | 2010-02-27 | 0 | 2.62 | 2.62 | 12 | 0 | 14.62
2010 | 2 | 2010-02-28 | 0 | 2.62 | 2.62 | 12 | 0 | 14.62
2010 | 3 | 2010-03-01 | 0 | 1.97 | 1.97 | 12 | 0 | 13.97
2010 | 3 | 2010-03-02 | 0 | 1.31 | 1.31 | 12 | 0 | 13.31
2010 | 3 | 2010-03-03 | 0 | 2.62 | 2.62 | 12 | 0 | 14.62
2010 | 3 | 2010-03-04 | 0 | 2.62 | 2.62 | 12 | 0 | 14.62
2010 | 3 | 2010-03-05 | 0 | 2.62 | 2.62 | 12 | 0 | 14.62
2010 | 3 | 2010-03-06 | 0 | 1.97 | 1.97 | 12 | 0 | 13.97
2010 | 3 | 2010-03-07 | 0 | 2.62 | 2.62 | 12 | 0 | 14.62
2010 | 3 | 2010-03-08 | 0 | 5.24 | 5.24 | 12 | 0 | 17.24
2010 | 3 | 2010-03-09 | 0 | 2.62 | 2.62 | 12 | 0 | 14.62
2010 | 3 | 2010-03-10 | 0 | 5.24 | 5.24 | 12 | 0 | 17.24
2010 | 3 | 2010-03-11 | 0 | 1.97 | 1.97 | 12 | 0 | 13.97
2010 | 3 | 2010-03-12 | 0 | 1.97 | 1.97 | 12 | 0 | 13.97
2010 | 3 | 2010-03-13 | 0 | 2.62 | 2.62 | 12 | 0 | 14.62
2010 | 3 | 2010-03-14 | 0 | 3.93 | 3.93 | 12 | 0 | 15.93
2010 | 3 | 2010-03-15 | 0 | 2.62 | 2.62 | 12 | 0 | 14.62
2010 | 3 | 2010-03-16 | 0 | 1.97 | 1.97 | 12 | 0 | 13.97
2010 | 3 | 2010-03-17 | 0 | 3.93 | 3.93 | 12 | 0 | 15.93
2010 | 3 | 2010-03-18 | 0 | 5.24 | 5.24 | 13 | 0 | 18.24
2010 | 3 | 2010-03-19 | 0 | 5.9 | 5.9 | 13 | 0 | 18.9
2010 | 3 | 2010-03-20 | 0 | 3.28 | 3.28 | 12 | 0 | 15.28
2010 | 3 | 2010-03-21 | 0 | 3.28 | 3.28 | 12 | 0 | 15.28
2010 | 3 | 2010-03-22 | 0 | 4.59 | 4.59 | 13 | 0 | 17.59
2010 | 3 | 2010-03-23 | 0 | 5.24 | 5.24 | 12 | 0 | 17.24
2010 | 3 | 2010-03-24 | 0 | 5.24 | 5.24 | 12 | 0 | 17.24
2010 | 3 | 2010-03-25 | 0 | 3.28 | 3.28 | 12 | 0 | 15.28
2010 | 3 | 2010-03-26 | 0 | 6.55 | 6.55 | 12 | 0 | 18.55
2010 | 3 | 2010-03-27 | 0 | 3.28 | 3.28 | 12 | 0 | 15.28
2010 | 3 | 2010-03-28 | 0 | 2.62 | 2.62 | 12 | 0 | 14.62
2010 | 3 | 2010-03-29 | 0 | 5.24 | 5.24 | 12 | 0 | 17.24
2010 | 3 | 2010-03-30 | 0 | 7.21 | 7.21 | 12 | 0 | 19.21
2010 | 3 | 2010-03-31 | 0 | 12.5 | 12.5 | 13 | 0 | 25.5
2010 | 4 | 2010-04-01 | 0 | 11.3 | 11.3 | 13 | 0 | 24.3
2010 | 4 | 2010-04-02 | 0 | 9.18 | 9.18 | 13 | 0 | 22.18
2010 | 4 | 2010-04-03 | 0 | 3.53 | 3.53 | 13 | 0 | 16.53
2010 | 4 | 2010-04-04 | 0 | 8.47 | 8.47 | 12 | 0 | 20.47
2010 | 4 | 2010-04-05 | 0 | 6.35 | 6.35 | 12 | 0 | 18.35
2010 | 4 | 2010-04-06 | 0 | 6.35 | 6.35 | 13 | 0 | 19.35
2010 | 4 | 2010-04-07 | 0 | 5.65 | 5.65 | 13 | 0 | 18.65
2010 | 4 | 2010-04-08 | 0 | 7.76 | 7.76 | 14 | 0 | 21.76
2010 | 4 | 2010-04-09 | 0 | 18.6 | 18.6 | 15 | 0 | 33.6
2010 | 4 | 2010-04-10 | 0 | 28.2 | 28.2 | 16 | 0 | 44.2
2010 | 4 | 2010-04-11 | 0 | 42.1 | 42.1 | 18 | 0 | 60.1
2010 | 4 | 2010-04-12 | 0 | 63 | 63 | 20 | 0 | 83
2010 | 4 | 2010-04-13 | 0 | 59 | 59 | 19 | 0 | 78
2010 | 4 | 2010-04-14 | 0 | 47.5 | 47.5 | 19 | 0 | 66.5
2010 | 4 | 2010-04-15 | 0 | 63.9 | 63.9 | 20 | 0 | 83.9
2010 | 4 | 2010-04-16 | 0 | 85.9 | 85.9 | 22 | 0 | 107.9
2010 | 4 | 2010-04-17 | 0 | 102 | 102 | 28 | 0 | 130
2010 | 4 | 2010-04-18 | 0 | 101 | 101 | 28 | 0 | 129
2010 | 4 | 2010-04-19 | 0 | 109 | 109 | 29 | 0 | 138
2010 | 4 | 2010-04-20 | 0 | 116 | 116 | 32 | 0 | 148
2010 | 4 | 2010-04-21 | 0 | 148 | 148 | 35 | 0 | 183
2010 | 4 | 2010-04-22 | 0 | 153 | 153 | 31 | 0 | 184
2010 | 4 | 2010-04-23 | 0 | 96.2 | 96.2 | 25 | 0 | 121.2
2010 | 4 | 2010-04-24 | 0 | 73.1 | 73.1 | 23 | 0 | 96.1
2010 | 4 | 2010-04-25 | 0 | 60.3 | 60.3 | 22 | 0 | 82.3
2010 | 4 | 2010-04-26 | 0 | 61.3 | 61.3 | 25 | 0 | 86.3
2010 | 4 | 2010-04-27 | 0 | 70.9 | 70.9 | 28 | 0 | 98.9
2010 | 4 | 2010-04-28 | 0 | 82.4 | 82.4 | 32 | 0 | 114.4
2010 | 4 | 2010-04-29 | 0 | 87.5 | 87.5 | 27 | 0 | 114.5
2010 | 4 | 2010-04-30 | 0 | 66.5 | 66.5 | 25 | 0 | 91.5
2010 | 5 | 2010-05-01 | 0 | 52.9 | 52.9 | 22 | 0 | 74.9
2010 | 5 | 2010-05-02 | 0 | 49.9 | 49.9 | 21 | 0 | 70.9
2010 | 5 | 2010-05-03 | 0 | 46.9 | 46.9 | 21 | 0 | 67.9
2010 | 5 | 2010-05-04 | 0 | 57.5 | 57.5 | 23 | 0 | 80.5
2010 | 5 | 2010-05-05 | 0 | 65.1 | 65.1 | 23 | 0 | 88.1
2010 | 5 | 2010-05-06 | 0 | 69.3 | 69.3 | 23 | 0 | 92.3
2010 | 5 | 2010-05-07 | 0 | 64 | 64 | 23 | 0 | 87
2010 | 5 | 2010-05-08 | 0 | 73.8 | 73.8 | 23 | 0 | 96.8
2010 | 5 | 2010-05-09 | 0 | 115 | 115 | 24 | 0 | 139
2010 | 5 | 2010-05-10 | 0 | 120 | 120 | 24 | 0 | 144
2010 | 5 | 2010-05-11 | 0 | 113 | 113 | 24 | 0 | 137
2010 | 5 | 2010-05-12 | 0 | 120 | 120 | 24 | 0 | 144
2010 | 5 | 2010-05-13 | 0 | 115 | 115 | 24 | 0 | 139
2010 | 5 | 2010-05-14 | 0 | 130 | 130 | 24 | 0 | 154
2010 | 5 | 2010-05-15 | 0 | 134 | 134 | 24 | 0 | 158
2010 | 5 | 2010-05-16 | 0 | 153 | 153 | 24 | 0 | 177
2010 | 5 | 2010-05-17 | 0 | 228 | 228 | 33 | 0 | 261
2010 | 5 | 2010-05-18 | 0 | 261 | 261 | 74 | 0 | 335
2010 | 5 | 2010-05-19 | 0 | 170 | 170 | 105 | 0 | 275
2010 | 5 | 2010-05-20 | 0 | 111 | 111 | 103 | 0 | 214
2010 | 5 | 2010-05-21 | 0 | 189 | 189 | 103 | 0 | 292
2010 | 5 | 2010-05-22 | 0 | 294 | 294 | 112 | 0 | 406
2010 | 5 | 2010-05-23 | 0 | 300 | 300 | 156 | 0 | 456
2010 | 5 | 2010-05-24 | 2.24 | 0 | -2.24 | 425 | 0 | 422.76
2010 | 5 | 2010-05-25 | 0 | 15.7 | 15.7 | 367 | 0 | 382.7
2010 | 5 | 2010-05-26 | 0 | 35.5 | 35.5 | 465 | 0 | 500.5
2010 | 5 | 2010-05-27 | 0 | 20.4 | 20.4 | 604 | 0 | 624.4
2010 | 5 | 2010-05-28 | 0 | 47.6 | 47.6 | 725 | 0 | 772.6
2010 | 5 | 2010-05-29 | 14.4 | 0 | -14.4 | 889 | 0 | 874.6
2010 | 5 | 2010-05-30 | 17.5 | 0 | -17.5 | 787 | 0 | 769.5
2010 | 5 | 2010-05-31 | 0.818 | 0 | -0.818 | 694 | 0 | 693.182
2010 | 6 | 2010-06-01 | 18.6 | 0 | -18.6 | 692 | 0 | 673.4
2010 | 6 | 2010-06-02 | 18.6 | 0 | -18.6 | 582 | 0 | 563.4
2010 | 6 | 2010-06-03 | 2 | 0 | -2 | 490 | 0 | 488
2010 | 6 | 2010-06-04 | 0 | 67.6 | 67.6 | 570 | 0 | 637.6
2010 | 6 | 2010-06-05 | 0 | 32.8 | 32.8 | 897 | 0 | 929.8
2010 | 6 | 2010-06-06 | 5.01 | 0 | -5.01 | 994 | 0 | 988.99
2010 | 6 | 2010-06-07 | 11.1 | 0 | -11.1 | 991 | 0 | 979.9
2010 | 6 | 2010-06-08 | 6.53 | 0 | -6.53 | 968 | 0 | 961.47
2010 | 6 | 2010-06-09 | 1.99 | 0 | -1.99 | 886 | 0 | 884.01
2010 | 6 | 2010-06-10 | 33.8 | 0 | -33.8 | 819 | 0 | 785.2
2010 | 6 | 2010-06-11 | 24.7 | 0 | -24.7 | 644 | 0 | 619.3
2010 | 6 | 2010-06-12 | 35.3 | 0 | -35.3 | 506 | 0 | 470.7
2010 | 6 | 2010-06-13 | 24.1 | 0 | -24.1 | 366 | 0 | 341.9
2010 | 6 | 2010-06-14 | 16.5 | 0 | -16.5 | 290 | 0 | 273.5
2010 | 6 | 2010-06-15 | 0 | 3.94 | 3.94 | 237 | 0 | 240.94
2010 | 6 | 2010-06-16 | 0 | 17.1 | 17.1 | 270 | 0 | 287.1
2010 | 6 | 2010-06-17 | 0 | 3.94 | 3.94 | 295 | 0 | 298.94
2010 | 6 | 2010-06-18 | 0 | 1.02 | 1.02 | 296 | 0 | 297.02
2010 | 6 | 2010-06-19 | 3.37 | 0 | -3.37 | 290 | 0 | 286.63
2010 | 6 | 2010-06-20 | 9.22 | 0 | -9.22 | 269 | 0 | 259.78
2010 | 6 | 2010-06-21 | 0.445 | 0 | -0.445 | 244 | 0 | 243.555
2010 | 6 | 2010-06-22 | 12.1 | 0 | -12.1 | 231 | 0 | 218.9
2010 | 6 | 2010-06-23 | 12.1 | 0 | -12.1 | 193 | 0 | 180.9
2010 | 6 | 2010-06-24 | 7.76 | 0 | -7.76 | 175 | 0 | 167.24
2010 | 6 | 2010-06-25 | 10.7 | 0 | -10.7 | 163 | 0 | 152.3
2010 | 6 | 2010-06-26 | 0 | 2.47 | 2.47 | 152 | 0 | 154.47
2010 | 6 | 2010-06-27 | 13.6 | 0 | -13.6 | 152 | 0 | 138.4
2010 | 6 | 2010-06-28 | 15.1 | 0 | -15.1 | 137 | 0 | 121.9
2010 | 6 | 2010-06-29 | 6.3 | 0 | -6.3 | 132 | 0 | 125.7
2010 | 6 | 2010-06-30 | 16.5 | 0 | -16.5 | 132 | 0 | 115.5
2010 | 7 | 2010-07-01 | 27.9 | 0 | -27.9 | 132 | 0 | 104.1
2010 | 7 | 2010-07-02 | 3.09 | 0 | -3.09 | 132 | 0 | 128.91
2010 | 7 | 2010-07-03 | 26.5 | 0 | -26.5 | 132 | 0 | 105.5
2010 | 7 | 2010-07-04 | 38.2 | 0 | -38.2 | 131 | 0 | 92.8
2010 | 7 | 2010-07-05 | 51.4 | 0 | -51.4 | 130 | 0 | 78.6
2010 | 7 | 2010-07-06 | 52.7 | 0 | -52.7 | 130 | 0 | 77.3
2010 | 7 | 2010-07-07 | 76.4 | 0 | -76.4 | 140 | 0 | 63.6
2010 | 7 | 2010-07-08 | 82 | 0 | -82 | 149 | 0 | 67
2010 | 7 | 2010-07-09 | 86.3 | 0 | -86.3 | 149 | 0 | 62.7
2010 | 7 | 2010-07-10 | 83.5 | 0 | -83.5 | 149 | 0 | 65.5
2010 | 7 | 2010-07-11 | 88.9 | 0 | -88.9 | 148 | 0 | 59.1
2010 | 7 | 2010-07-12 | 90 | 0 | -90 | 147 | 0 | 57
2010 | 7 | 2010-07-13 | 89.3 | 0 | -89.3 | 147 | 0 | 57.7
2010 | 7 | 2010-07-14 | 93.2 | 0 | -93.2 | 146 | 0 | 52.8
2010 | 7 | 2010-07-15 | 89.3 | 0 | -89.3 | 141 | 0 | 51.7
2010 | 7 | 2010-07-16 | 82.7 | 0 | -82.7 | 126 | 0 | 43.3
2010 | 7 | 2010-07-17 | 85.4 | 0 | -85.4 | 125 | 0 | 39.6
2010 | 7 | 2010-07-18 | 87.6 | 0 | -87.6 | 125 | 0 | 37.4
2010 | 7 | 2010-07-19 | 88.4 | 0 | -88.4 | 125 | 0 | 36.6
2010 | 7 | 2010-07-20 | 81 | 0 | -81 | 125 | 0 | 44
2010 | 7 | 2010-07-21 | 58.2 | 0 | -58.2 | 122 | 0 | 63.8
2010 | 7 | 2010-07-22 | 49.1 | 0 | -49.1 | 112 | 0 | 62.9
2010 | 7 | 2010-07-23 | 68.2 | 0 | -68.2 | 111 | 0 | 42.8
2010 | 7 | 2010-07-24 | 69.6 | 0 | -69.6 | 110 | 0 | 40.4
2010 | 7 | 2010-07-25 | 68.8 | 0 | -68.8 | 110 | 0 | 41.2
2010 | 7 | 2010-07-26 | 72 | 0 | -72 | 109 | 0 | 37
2010 | 7 | 2010-07-27 | 62.7 | 0 | -62.7 | 109 | 0 | 46.3
2010 | 7 | 2010-07-28 | 53.5 | 0 | -53.5 | 109 | 0 | 55.5
2010 | 7 | 2010-07-29 | 62.8 | 0 | -62.8 | 109 | 0 | 46.2
2010 | 7 | 2010-07-30 | 32.6 | 0 | -32.6 | 110 | 0 | 77.4
2010 | 7 | 2010-07-31 | 12.9 | 0 | -12.9 | 109 | 0 | 96.1
2010 | 8 | 2010-08-01 | 25.5 | 0 | -25.5 | 109 | 0 | 83.5
2010 | 8 | 2010-08-02 | 0 | 18.6 | 18.6 | 109 | 0 | 127.6
2010 | 8 | 2010-08-03 | 6.93 | 0 | -6.93 | 110 | 0 | 103.07
2010 | 8 | 2010-08-04 | 0 | 4.67 | 4.67 | 110 | 0 | 114.67
2010 | 8 | 2010-08-05 | 4.61 | 0 | -4.61 | 110 | 0 | 105.39
2010 | 8 | 2010-08-06 | 32.9 | 0 | -32.9 | 108 | 0 | 75.1
2010 | 8 | 2010-08-07 | 36.5 | 0 | -36.5 | 108 | 0 | 71.5
2010 | 8 | 2010-08-08 | 38.8 | 0 | -38.8 | 108 | 0 | 69.2
2010 | 8 | 2010-08-09 | 38.8 | 0 | -38.8 | 113 | 0 | 74.2
2010 | 8 | 2010-08-10 | 66.5 | 0 | -66.5 | 125 | 0 | 58.5
2010 | 8 | 2010-08-11 | 64.3 | 0 | -64.3 | 125 | 0 | 60.7
2010 | 8 | 2010-08-12 | 51 | 0 | -51 | 125 | 0 | 74
2010 | 8 | 2010-08-13 | 65.2 | 0 | -65.2 | 123 | 0 | 57.8
2010 | 8 | 2010-08-14 | 68.8 | 0 | -68.8 | 123 | 0 | 54.2
2010 | 8 | 2010-08-15 | 77.2 | 0 | -77.2 | 122 | 0 | 44.8
2010 | 8 | 2010-08-16 | 14.8 | 0 | -14.8 | 122 | 0 | 107.2
2010 | 8 | 2010-08-17 | 40.2 | 0 | -40.2 | 122 | 0 | 81.8
2010 | 8 | 2010-08-18 | 63.3 | 0 | -63.3 | 121 | 0 | 57.7
2010 | 8 | 2010-08-19 | 36.2 | 0 | -36.2 | 122 | 0 | 85.8
2010 | 8 | 2010-08-20 | 50.4 | 0 | -50.4 | 121 | 0 | 70.6
2010 | 8 | 2010-08-21 | 63.5 | 0 | -63.5 | 120 | 0 | 56.5
2010 | 8 | 2010-08-22 | 68.5 | 0 | -68.5 | 120 | 0 | 51.5
2010 | 8 | 2010-08-23 | 68.5 | 0 | -68.5 | 120 | 0 | 51.5
2010 | 8 | 2010-08-24 | 71.1 | 0 | -71.1 | 119 | 0 | 47.9
2010 | 8 | 2010-08-25 | 65.1 | 0 | -65.1 | 118 | 0 | 52.9
2010 | 8 | 2010-08-26 | 80.4 | 0 | -80.4 | 118 | 0 | 37.6
2010 | 8 | 2010-08-27 | 77.3 | 0 | -77.3 | 118 | 0 | 40.7
2010 | 8 | 2010-08-28 | 78 | 0 | -78 | 117 | 0 | 39
2010 | 8 | 2010-08-29 | 80.7 | 0 | -80.7 | 116 | 0 | 35.3
2010 | 8 | 2010-08-30 | 81.6 | 0 | -81.6 | 116 | 0 | 34.4
2010 | 8 | 2010-08-31 | 86.2 | 0 | -86.2 | 116 | 0 | 29.8
2010 | 9 | 2010-09-01 | 86.3 | 0 | -86.3 | 115 | 0 | 28.7
2010 | 9 | 2010-09-02 | 87.4 | 0 | -87.4 | 115 | 0 | 27.6
2010 | 9 | 2010-09-03 | 83.6 | 0 | -83.6 | 114 | 0 | 30.4
2010 | 9 | 2010-09-04 | 86.2 | 0 | -86.2 | 114 | 0 | 27.8
2010 | 9 | 2010-09-05 | 87.1 | 0 | -87.1 | 114 | 0 | 26.9
2010 | 9 | 2010-09-06 | 92.3 | 0 | -92.3 | 113 | 0 | 20.7
2010 | 9 | 2010-09-07 | 87.3 | 0 | -87.3 | 112 | 0 | 24.7
2010 | 9 | 2010-09-08 | 82.5 | 0 | -82.5 | 113 | 0 | 30.5
2010 | 9 | 2010-09-09 | 85.7 | 0 | -85.7 | 112 | 0 | 26.3
2010 | 9 | 2010-09-10 | 88.6 | 0 | -88.6 | 112 | 0 | 23.4
2010 | 9 | 2010-09-11 | 85.3 | 0 | -85.3 | 110 | 0 | 24.7
2010 | 9 | 2010-09-12 | 90.8 | 0 | -90.8 | 110 | 0 | 19.2
2010 | 9 | 2010-09-13 | 79.9 | 0 | -79.9 | 103 | 0 | 23.1
2010 | 9 | 2010-09-14 | 68.1 | 0 | -68.1 | 89 | 0 | 20.9
2010 | 9 | 2010-09-15 | 67.2 | 0 | -67.2 | 89 | 0 | 21.8
2010 | 9 | 2010-09-16 | 67.7 | 0 | -67.7 | 88 | 0 | 20.3
2010 | 9 | 2010-09-17 | 70.7 | 0 | -70.7 | 87 | 0 | 16.3
2010 | 9 | 2010-09-18 | 67.6 | 0 | -67.6 | 87 | 0 | 19.4
2010 | 9 | 2010-09-19 | 73.7 | 0 | -73.7 | 87 | 0 | 13.3
2010 | 9 | 2010-09-20 | 50.4 | 0 | -50.4 | 73 | 0 | 22.6
2010 | 9 | 2010-09-21 | 13.8 | 0 | -13.8 | 36 | 0 | 22.2
2010 | 9 | 2010-09-22 | 2.19 | 0 | -2.19 | 38 | 0 | 35.81
2010 | 9 | 2010-09-23 | 0 | 14.5 | 14.5 | 40 | 0 | 54.5
2010 | 9 | 2010-09-24 | 6.63 | 0 | -6.63 | 38 | 0 | 31.37
2010 | 9 | 2010-09-25 | 10.5 | 0 | -10.5 | 38 | 0 | 27.5
2010 | 9 | 2010-09-26 | 13 | 0 | -13 | 38 | 0 | 25
2010 | 9 | 2010-09-27 | 12.5 | 0 | -12.5 | 38 | 0 | 25.5
2010 | 9 | 2010-09-28 | 13 | 0 | -13 | 38 | 0 | 25
2010 | 9 | 2010-09-29 | 11.5 | 0 | -11.5 | 36 | 0 | 24.5
2010 | 9 | 2010-09-30 | 17.4 | 0 | -17.4 | 40 | 0 | 22.6
2010 | 10 | 2010-10-01 | 18.4 | 0 | -18.4 | 39 | 0 | 20.6
2010 | 10 | 2010-10-02 | 16.7 | 0 | -16.7 | 39 | 0 | 22.3
2010 | 10 | 2010-10-03 | 16.1 | 0 | -16.1 | 39 | 0 | 22.9
2010 | 10 | 2010-10-04 | 15.2 | 0 | -15.2 | 39 | 0 | 23.8
2010 | 10 | 2010-10-05 | 15.2 | 0 | -15.2 | 39 | 0 | 23.8
2010 | 10 | 2010-10-06 | 13.6 | 0 | -13.6 | 39 | 0 | 25.4
2010 | 10 | 2010-10-07 | 20.4 | 0 | -20.4 | 39 | 0 | 18.6
2010 | 10 | 2010-10-08 | 8.63 | 0 | -8.63 | 40 | 0 | 31.37
2010 | 10 | 2010-10-09 | 12.7 | 0 | -12.7 | 39 | 0 | 26.3
2010 | 10 | 2010-10-10 | 15 | 0 | -15 | 39 | 0 | 24
2010 | 10 | 2010-10-11 | 15.7 | 0 | -15.7 | 39 | 0 | 23.3
2010 | 10 | 2010-10-12 | 17.2 | 0 | -17.2 | 39 | 0 | 21.8
2010 | 10 | 2010-10-13 | 16.2 | 0 | -16.2 | 39 | 0 | 22.8
2010 | 10 | 2010-10-14 | 15.9 | 0 | -15.9 | 38 | 0 | 22.1
2010 | 10 | 2010-10-15 | 17.3 | 0 | -17.3 | 38 | 0 | 20.7
2010 | 10 | 2010-10-16 | 16.8 | 0 | -16.8 | 38 | 0 | 21.2
2010 | 10 | 2010-10-17 | 17.3 | 0 | -17.3 | 38 | 0 | 20.7
2010 | 10 | 2010-10-18 | 12.3 | 0 | -12.3 | 39 | 0 | 26.7
2010 | 10 | 2010-10-19 | 12.3 | 0 | -12.3 | 38 | 0 | 25.7
2010 | 10 | 2010-10-20 | 14.1 | 0 | -14.1 | 38 | 0 | 23.9
2010 | 10 | 2010-10-21 | 10.5 | 0 | -10.5 | 39 | 0 | 28.5
2010 | 10 | 2010-10-22 | 8.66 | 0 | -8.66 | 39 | 0 | 30.34
2010 | 10 | 2010-10-23 | 6.4 | 0 | -6.4 | 40 | 0 | 33.6
2010 | 10 | 2010-10-24 | 2.31 | 0 | -2.31 | 40 | 0 | 37.69
2010 | 10 | 2010-10-25 | 1.41 | 0 | -1.41 | 41 | 0 | 39.59
2010 | 10 | 2010-10-26 | 11.4 | 0 | -11.4 | 38 | 0 | 26.6
2010 | 10 | 2010-10-27 | 12.3 | 0 | -12.3 | 38 | 0 | 25.7
2010 | 10 | 2010-10-28 | 12 | 0 | -12 | 38 | 0 | 26
2010 | 10 | 2010-10-29 | 4.86 | 0 | -4.86 | 38 | 0 | 33.14
2010 | 10 | 2010-10-30 | 2.44 | 0 | -2.44 | 38 | 0 | 35.56
2010 | 10 | 2010-10-31 | 2.85 | 0 | -2.85 | 38 | 0 | 35.15
2010 | 11 | 2010-11-01 | 2.92 | 0.31 | -2.61 | 33 | 0 | 30.39
2010 | 11 | 2010-11-02 | 0 | 9.905 | 9.905 | 24 | 0 | 33.905
2010 | 11 | 2010-11-03 | 0 | 13.241 | 13.241 | 24 | 0 | 37.241
2010 | 11 | 2010-11-04 | 0 | 14.716 | 14.716 | 24 | 0 | 38.716
2010 | 11 | 2010-11-05 | 0 | 12.461 | 12.461 | 24 | 0 | 36.461
2010 | 11 | 2010-11-06 | 0 | 12.926 | 12.926 | 24 | 0 | 36.926
2010 | 11 | 2010-11-07 | 0 | 12.479 | 12.479 | 24 | 0 | 36.479
2010 | 11 | 2010-11-08 | 0 | 11.119 | 11.119 | 24 | 0 | 35.119
2010 | 11 | 2010-11-09 | 0 | 10.659 | 10.659 | 24 | 0 | 34.659
2010 | 11 | 2010-11-10 | 0 | 3.399 | 3.399 | 24 | 0 | 27.399
2010 | 11 | 2010-11-11 | 0 | 6.579 | 6.579 | 24 | 0 | 30.579
2010 | 11 | 2010-11-12 | 1.02 | 0.339 | -0.681 | 25 | 0 | 24.319
2010 | 11 | 2010-11-13 | 2.38 | 0.339 | -2.041 | 24 | 0 | 21.959
2010 | 11 | 2010-11-14 | 1.48 | 0.339 | -1.141 | 24 | 0 | 22.859
2010 | 11 | 2010-11-15 | 0 | 3.859 | 3.859 | 24 | 0 | 27.859
2010 | 11 | 2010-11-16 | 0 | 3.399 | 3.399 | 24 | 0 | 27.399
2010 | 11 | 2010-11-17 | 0 | 0.679 | 0.679 | 24 | 0 | 24.679
2010 | 11 | 2010-11-18 | 0 | 1.589 | 1.589 | 24 | 0 | 25.589
2010 | 11 | 2010-11-19 | 0 | 1.589 | 1.589 | 24 | 0 | 25.589
2010 | 11 | 2010-11-20 | 0 | 3.859 | 3.859 | 24 | 0 | 27.859
2010 | 11 | 2010-11-21 | 0 | 2.489 | 2.489 | 24 | 0 | 26.489
2010 | 11 | 2010-11-22 | 0 | 3.399 | 3.399 | 18 | 0 | 21.399
2010 | 11 | 2010-11-23 | 0 | 13.379 | 13.379 | 11 | 0 | 24.379
2010 | 11 | 2010-11-24 | 0 | 16.109 | 16.109 | 10 | 0 | 26.109
2010 | 11 | 2010-11-25 | 0 | 11.119 | 11.119 | 10 | 0 | 21.119
2010 | 11 | 2010-11-26 | 0 | 13.841 | 13.841 | 11 | 0 | 24.841
2010 | 11 | 2010-11-27 | 0 | 14.307 | 14.307 | 10 | 0 | 24.307
2010 | 11 | 2010-11-28 | 0 | 15.683 | 15.683 | 11 | 0 | 26.683
2010 | 11 | 2010-11-29 | 0 | 14.528 | 14.528 | 10 | 0 | 24.528
2010 | 11 | 2010-11-30 | 0 | 14.828 | 14.828 | 10 | 0 | 24.828
2010 | 12 | 2010-12-01 | 0 | 13.968 | 13.968 | 10 | 0 | 23.968
2010 | 12 | 2010-12-02 | 0 | 13.968 | 13.968 | 10 | 0 | 23.968
2010 | 12 | 2010-12-03 | 0 | 12.858 | 12.858 | 10 | 0 | 22.858
2010 | 12 | 2010-12-04 | 0 | 11.698 | 11.698 | 10 | 0 | 21.698
2010 | 12 | 2010-12-05 | 0 | 10.798 | 10.798 | 10 | 0 | 20.798
2010 | 12 | 2010-12-06 | 0 | 10.798 | 10.798 | 10 | 0 | 20.798
2010 | 12 | 2010-12-07 | 0 | 10.088 | 10.088 | 10 | 0 | 20.088
2010 | 12 | 2010-12-08 | 0 | 9.938 | 9.938 | 10 | 0 | 19.938
2010 | 12 | 2010-12-09 | 0 | 12.958 | 12.958 | 10 | 0 | 22.958
2010 | 12 | 2010-12-10 | 0 | 11.448 | 11.448 | 10 | 0 | 21.448
2010 | 12 | 2010-12-11 | 0 | 10.948 | 10.948 | 10 | 0 | 20.948
2010 | 12 | 2010-12-12 | 0 | 12.108 | 12.108 | 10 | 0 | 22.108
2010 | 12 | 2010-12-13 | 0 | 12.008 | 12.008 | 10 | 0 | 22.008
2010 | 12 | 2010-12-14 | 0 | 11.448 | 11.448 | 10 | 0 | 21.448
2010 | 12 | 2010-12-15 | 0 | 12.008 | 12.008 | 10 | 0 | 22.008
2010 | 12 | 2010-12-16 | 0 | 12.008 | 12.008 | 10 | 0 | 22.008
2010 | 12 | 2010-12-17 | 0 | 10.138 | 10.138 | 10 | 0 | 20.138
2010 | 12 | 2010-12-18 | 0 | 11.448 | 11.448 | 10 | 0 | 21.448
2010 | 12 | 2010-12-19 | 0 | 11.448 | 11.448 | 11 | 0 | 22.448
2010 | 12 | 2010-12-20 | 0 | 8.928 | 8.928 | 11 | 0 | 19.928
2010 | 12 | 2010-12-21 | 0 | 10.438 | 10.438 | 11 | 0 | 21.438
2010 | 12 | 2010-12-22 | 0 | 10.138 | 10.138 | 10 | 0 | 20.138
2010 | 12 | 2010-12-23 | 0 | 10.898 | 10.898 | 11 | 0 | 21.898
2010 | 12 | 2010-12-24 | 0 | 7.568 | 7.568 | 10 | 0 | 17.568
2010 | 12 | 2010-12-25 | 0 | 4.238 | 4.238 | 11 | 0 | 15.238
2010 | 12 | 2010-12-26 | 0 | 9.228 | 9.228 | 11 | 0 | 20.228
2010 | 12 | 2010-12-27 | 0 | 9.788 | 9.788 | 10 | 0 | 19.788
2010 | 12 | 2010-12-28 | 0 | 7.008 | 7.008 | 11 | 0 | 18.008
2010 | 12 | 2010-12-29 | 0 | 9.228 | 9.228 | 10 | 0 | 19.228
2010 | 12 | 2010-12-30 | 0 | 9.788 | 9.788 | 10 | 0 | 19.788
2010 | 12 | 2010-12-31 | 0 | 7.008 | 7.008 | 11 | 0 | 18.008
2011 | 1 | 2011-01-01 | 0 | 5.908 | 5.908 | 11 | 0 | 16.908
2011 | 1 | 2011-01-02 | 0 | 9.228 | 9.228 | 10 | 0 | 19.228
2011 | 1 | 2011-01-03 | 0 | 8.118 | 8.118 | 10 | 0 | 18.118
2011 | 1 | 2011-01-04 | 0 | 8.118 | 8.118 | 10 | 0 | 18.118
2011 | 1 | 2011-01-05 | 0 | 8.068 | 8.068 | 11 | 0 | 19.068
2011 | 1 | 2011-01-06 | 0 | 8.218 | 8.218 | 11 | 0 | 19.218
2011 | 1 | 2011-01-07 | 0 | 7.618 | 7.618 | 10 | 0 | 17.618
2011 | 1 | 2011-01-08 | 0 | 8.218 | 8.218 | 10 | 0 | 18.218
2011 | 1 | 2011-01-09 | 0 | 11.848 | 11.848 | 11 | 0 | 22.848
2011 | 1 | 2011-01-10 | 0 | 7.008 | 7.008 | 11 | 0 | 18.008
2011 | 1 | 2011-01-11 | 0 | 7.008 | 7.008 | 11 | 0 | 18.008
2011 | 1 | 2011-01-12 | 0 | 8.118 | 8.118 | 11 | 0 | 19.118
2011 | 1 | 2011-01-13 | 0 | 7.008 | 7.008 | 11 | 0 | 18.008
2011 | 1 | 2011-01-14 | 0 | 7.568 | 7.568 | 10 | 0 | 17.568
2011 | 1 | 2011-01-15 | 0 | 6.458 | 6.458 | 11 | 0 | 17.458
2011 | 1 | 2011-01-16 | 0 | 5.908 | 5.908 | 10 | 0 | 15.908
2011 | 1 | 2011-01-17 | 0 | 8.118 | 8.118 | 10 | 0 | 18.118
2011 | 1 | 2011-01-18 | 0 | 6.458 | 6.458 | 10 | 0 | 16.458
2011 | 1 | 2011-01-19 | 0 | 8.118 | 8.118 | 11 | 0 | 19.118
2011 | 1 | 2011-01-20 | 0 | 4.798 | 4.798 | 11 | 0 | 15.798
2011 | 1 | 2011-01-21 | 0 | 7.368 | 7.368 | 11 | 0 | 18.368
2011 | 1 | 2011-01-22 | 0 | 8.218 | 8.218 | 10 | 0 | 18.218
2011 | 1 | 2011-01-23 | 0 | 6.408 | 6.408 | 11 | 0 | 17.408
2011 | 1 | 2011-01-24 | 0 | 6.408 | 6.408 | 10 | 0 | 16.408
2011 | 1 | 2011-01-25 | 0 | 5.798 | 5.798 | 10 | 0 | 15.798
2011 | 1 | 2011-01-26 | 0 | 6.408 | 6.408 | 11 | 0 | 17.408
2011 | 1 | 2011-01-27 | 0 | 6.408 | 6.408 | 10 | 0 | 16.408
2011 | 1 | 2011-01-28 | 0 | 5.798 | 5.798 | 10 | 0 | 15.798
2011 | 1 | 2011-01-29 | 0 | 5.798 | 5.798 | 11 | 0 | 16.798
2011 | 1 | 2011-01-30 | 0 | 5.798 | 5.798 | 11 | 0 | 16.798
2011 | 1 | 2011-01-31 | 0 | 7.618 | 7.618 | 10 | 0 | 17.618
2011 | 2 | 2011-02-01 | 0 | 5.798 | 5.798 | 11 | 0 | 16.798
2011 | 2 | 2011-02-02 | 0 | 4.588 | 4.588 | 11 | 0 | 15.588
2011 | 2 | 2011-02-03 | 0 | 5.798 | 5.798 | 11 | 0 | 16.798
2011 | 2 | 2011-02-04 | 0 | 5.198 | 5.198 | 11 | 0 | 16.198
2011 | 2 | 2011-02-05 | 0 | 8.218 | 8.218 | 11 | 0 | 19.218
2011 | 2 | 2011-02-06 | 0 | 4.588 | 4.588 | 11 | 0 | 15.588
2011 | 2 | 2011-02-07 | 0 | 7.008 | 7.008 | 11 | 0 | 18.008
2011 | 2 | 2011-02-08 | 0 | 7.008 | 7.008 | 11 | 0 | 18.008
2011 | 2 | 2011-02-09 | 0 | 4.588 | 4.588 | 11 | 0 | 15.588
2011 | 2 | 2011-02-10 | 0 | 5.198 | 5.198 | 11 | 0 | 16.198
2011 | 2 | 2011-02-11 | 0 | 4.588 | 4.588 | 11 | 0 | 15.588
2011 | 2 | 2011-02-12 | 0 | 5.198 | 5.198 | 11 | 0 | 16.198
2011 | 2 | 2011-02-13 | 0 | 4.588 | 4.588 | 11 | 0 | 15.588
2011 | 2 | 2011-02-14 | 0 | 4.588 | 4.588 | 11 | 0 | 15.588
2011 | 2 | 2011-02-15 | 0 | 5.798 | 5.798 | 12 | 0 | 17.798
2011 | 2 | 2011-02-16 | 0 | 4.588 | 4.588 | 12 | 0 | 16.588
2011 | 2 | 2011-02-17 | 0 | 2.778 | 2.778 | 12 | 0 | 14.778
2011 | 2 | 2011-02-18 | 0 | 6.408 | 6.408 | 12 | 0 | 18.408
2011 | 2 | 2011-02-19 | 0 | 7.008 | 7.008 | 12 | 0 | 19.008
2011 | 2 | 2011-02-20 | 0 | 5.198 | 5.198 | 12 | 0 | 17.198
2011 | 2 | 2011-02-21 | 0 | 4.588 | 4.588 | 12 | 0 | 16.588
2011 | 2 | 2011-02-22 | 0 | 4.588 | 4.588 | 11 | 0 | 15.588
2011 | 2 | 2011-02-23 | 0 | 4.588 | 4.588 | 12 | 0 | 16.588
2011 | 2 | 2011-02-24 | 0 | 5.448 | 5.448 | 12 | 0 | 17.448
2011 | 2 | 2011-02-25 | 0 | 4.948 | 4.948 | 12 | 0 | 16.948
2011 | 2 | 2011-02-26 | 0 | 4.948 | 4.948 | 12 | 0 | 16.948
2011 | 2 | 2011-02-27 | 0 | 5.598 | 5.598 | 12 | 0 | 17.598
2011 | 2 | 2011-02-28 | 0 | 4.288 | 4.288 | 12 | 0 | 16.288
2011 | 3 | 2011-03-01 | 0 | 5.598 | 5.598 | 12 | 0 | 17.598
2011 | 3 | 2011-03-02 | 0 | 4.948 | 4.948 | 12 | 0 | 16.948
2011 | 3 | 2011-03-03 | 0 | 6.258 | 6.258 | 12 | 0 | 18.258
2011 | 3 | 2011-03-04 | 0 | 6.258 | 6.258 | 12 | 0 | 18.258
2011 | 3 | 2011-03-05 | 0 | 4.948 | 4.948 | 12 | 0 | 16.948
2011 | 3 | 2011-03-06 | 0 | 6.258 | 6.258 | 12 | 0 | 18.258
2011 | 3 | 2011-03-07 | 0 | 6.258 | 6.258 | 12 | 0 | 18.258
2011 | 3 | 2011-03-08 | 0 | 6.258 | 6.258 | 12 | 0 | 18.258
2011 | 3 | 2011-03-09 | 0 | 2.978 | 2.978 | 12 | 0 | 14.978
2011 | 3 | 2011-03-10 | 0 | 6.258 | 6.258 | 12 | 0 | 18.258
2011 | 3 | 2011-03-11 | 0 | 4.948 | 4.948 | 12 | 0 | 16.948
2011 | 3 | 2011-03-12 | 0 | 8.218 | 8.218 | 12 | 0 | 20.218
2011 | 3 | 2011-03-13 | 0 | 6.908 | 6.908 | 13 | 0 | 19.908
2011 | 3 | 2011-03-14 | 0 | 6.258 | 6.258 | 12 | 0 | 18.258
2011 | 3 | 2011-03-15 | 0 | 7.568 | 7.568 | 13 | 0 | 20.568
2011 | 3 | 2011-03-16 | 0 | 8.878 | 8.878 | 13 | 0 | 21.878
2011 | 3 | 2011-03-17 | 0 | 12.808 | 12.808 | 13 | 0 | 25.808
2011 | 3 | 2011-03-18 | 0 | 10.848 | 10.848 | 13 | 0 | 23.848
2011 | 3 | 2011-03-19 | 0 | 8.878 | 8.878 | 13 | 0 | 21.878
2011 | 3 | 2011-03-20 | 0 | 7.568 | 7.568 | 13 | 0 | 20.568
2011 | 3 | 2011-03-21 | 0 | 8.878 | 8.878 | 13 | 0 | 21.878
2011 | 3 | 2011-03-22 | 0 | 10.188 | 10.188 | 13 | 0 | 23.188
2011 | 3 | 2011-03-23 | 0 | 6.258 | 6.258 | 13 | 0 | 19.258
2011 | 3 | 2011-03-24 | 0 | 7.568 | 7.568 | 13 | 0 | 20.568
2011 | 3 | 2011-03-25 | 0 | 7.568 | 7.568 | 13 | 0 | 20.568
2011 | 3 | 2011-03-26 | 0 | 7.768 | 7.768 | 13 | 0 | 20.768
2011 | 3 | 2011-03-27 | 0 | 7.418 | 7.418 | 13 | 0 | 20.418
2011 | 3 | 2011-03-28 | 0 | 7.418 | 7.418 | 13 | 0 | 20.418
2011 | 3 | 2011-03-29 | 0 | 6.708 | 6.708 | 13 | 0 | 19.708
2011 | 3 | 2011-03-30 | 0 | 6.708 | 6.708 | 13 | 0 | 19.708
2011 | 3 | 2011-03-31 | 0 | 9.958 | 9.958 | 13 | 0 | 22.958
2011 | 4 | 2011-04-01 | 0 | 18.988 | 18.988 | 15 | 0 | 33.988
2011 | 4 | 2011-04-02 | 0 | 33.378 | 33.378 | 16 | 0 | 49.378
2011 | 4 | 2011-04-03 | 0 | 30.508 | 30.508 | 18 | 0 | 48.508
2011 | 4 | 2011-04-04 | 0 | 20.378 | 20.378 | 16 | 0 | 36.378
2011 | 4 | 2011-04-05 | 0 | 23.648 | 23.648 | 16 | 0 | 39.648
2011 | 4 | 2011-04-06 | 0 | 29.298 | 29.298 | 16 | 0 | 45.298
2011 | 4 | 2011-04-07 | 0 | 21.328 | 21.328 | 16 | 0 | 37.328
2011 | 4 | 2011-04-08 | 0 | 21.528 | 21.528 | 16 | 0 | 37.528
2011 | 4 | 2011-04-09 | 0 | 23.798 | 23.798 | 16 | 0 | 39.798
2011 | 4 | 2011-04-10 | 0 | 18.508 | 18.508 | 16 | 0 | 34.508
2011 | 4 | 2011-04-11 | 0 | 17.648 | 17.648 | 15 | 0 | 32.648
2011 | 4 | 2011-04-12 | 0 | 18.708 | 18.708 | 16 | 0 | 34.708
2011 | 4 | 2011-04-13 | 0 | 20.828 | 20.828 | 16 | 0 | 36.828
2011 | 4 | 2011-04-14 | 0 | 24.158 | 24.158 | 17 | 0 | 41.158
2011 | 4 | 2011-04-15 | 0 | 21.328 | 21.328 | 16 | 0 | 37.328
2011 | 4 | 2011-04-16 | 0 | 26.168 | 26.168 | 17 | 0 | 43.168
2011 | 4 | 2011-04-17 | 0 | 39.278 | 39.278 | 20 | 0 | 59.278
2011 | 4 | 2011-04-18 | 0 | 54.048 | 54.048 | 24 | 0 | 78.048
2011 | 4 | 2011-04-19 | 0 | 51.128 | 51.128 | 25 | 0 | 76.128
2011 | 4 | 2011-04-20 | 0 | 41.498 | 41.498 | 21 | 0 | 62.498
2011 | 4 | 2011-04-21 | 0 | 47.948 | 47.948 | 25 | 0 | 72.948
2011 | 4 | 2011-04-22 | 0 | 43.108 | 43.108 | 24 | 0 | 67.108
2011 | 4 | 2011-04-23 | 0 | 39.078 | 39.078 | 21 | 0 | 60.078
2011 | 4 | 2011-04-24 | 0 | 39.078 | 39.078 | 22 | 0 | 61.078
2011 | 4 | 2011-04-25 | 0 | 32.628 | 32.628 | 20 | 0 | 52.628
2011 | 4 | 2011-04-26 | 0 | 31.008 | 31.008 | 20 | 0 | 51.008
2011 | 4 | 2011-04-27 | 0 | 22.688 | 22.688 | 20 | 0 | 42.688
2011 | 4 | 2011-04-28 | 0 | 27.788 | 27.788 | 20 | 0 | 47.788
2011 | 4 | 2011-04-29 | 0 | 29.498 | 29.498 | 19 | 0 | 48.498
2011 | 4 | 2011-04-30 | 0 | 23.498 | 23.498 | 18 | 0 | 41.498
2011 | 5 | 2011-05-01 | 0 | 23.941 | 23.941 | 18 | 0 | 41.941
2011 | 5 | 2011-05-02 | 0 | 19.663 | 19.663 | 18 | 0 | 37.663
2011 | 5 | 2011-05-03 | 0 | 20.526 | 20.526 | 18 | 0 | 38.526
2011 | 5 | 2011-05-04 | 0 | 28.65 | 28.65 | 19 | 0 | 47.65
2011 | 5 | 2011-05-05 | 0 | 46.205 | 46.205 | 23 | 0 | 69.205
2011 | 5 | 2011-05-06 | 0 | 71.62 | 71.62 | 28 | 0 | 99.62
2011 | 5 | 2011-05-07 | 0 | 111.55 | 111.55 | 36 | 0 | 147.55
2011 | 5 | 2011-05-08 | 0 | 147.934 | 147.934 | 43 | 0 | 190.934
2011 | 5 | 2011-05-09 | 0 | 140.744 | 140.744 | 41 | 0 | 181.744
2011 | 5 | 2011-05-10 | 0 | 101.482 | 101.482 | 36 | 0 | 137.482
2011 | 5 | 2011-05-11 | 0 | 96.213 | 96.213 | 34 | 0 | 130.213
2011 | 5 | 2011-05-12 | 0 | 74.537 | 74.537 | 29 | 0 | 103.537
2011 | 5 | 2011-05-13 | 0 | 80.599 | 80.599 | 32 | 0 | 112.599
2011 | 5 | 2011-05-14 | 0 | 87.879 | 87.879 | 46 | 0 | 133.879
2011 | 5 | 2011-05-15 | 0 | 97.32 | 97.32 | 71 | 0 | 168.32
2011 | 5 | 2011-05-16 | 0 | 130.152 | 130.152 | 73 | 0 | 203.152
2011 | 5 | 2011-05-17 | 0 | 115.505 | 115.505 | 70 | 0 | 185.505
2011 | 5 | 2011-05-18 | 0 | 96.414 | 96.414 | 67 | 0 | 163.414
2011 | 5 | 2011-05-19 | 0 | 80.884 | 80.884 | 64 | 0 | 144.884
2011 | 5 | 2011-05-20 | 0 | 69.809 | 69.809 | 63 | 0 | 132.809
2011 | 5 | 2011-05-21 | 0 | 50.964 | 50.964 | 63 | 0 | 113.964
2011 | 5 | 2011-05-22 | 0 | 53.839 | 53.839 | 63 | 0 | 116.839
2011 | 5 | 2011-05-23 | 0 | 76.447 | 76.447 | 65 | 0 | 141.447
2011 | 5 | 2011-05-24 | 0 | 89.197 | 89.197 | 67 | 0 | 156.197
2011 | 5 | 2011-05-25 | 0 | 83.413 | 83.413 | 69 | 0 | 152.413
2011 | 5 | 2011-05-26 | 0 | 102.496 | 102.496 | 69 | 0 | 171.496
2011 | 5 | 2011-05-27 | 0 | 175.482 | 175.482 | 74 | 0 | 249.482
2011 | 5 | 2011-05-28 | 0 | 304.598 | 304.598 | 84 | 0 | 388.598
2011 | 5 | 2011-05-29 | 0 | 460.015 | 460.015 | 91 | 0 | 551.015
2011 | 5 | 2011-05-30 | 0 | 432.064 | 432.064 | 88 | 0 | 520.064
2011 | 5 | 2011-05-31 | 0 | 334.458 | 334.458 | 83 | 0 | 417.458
2011 | 6 | 2011-06-01 | 0 | 174.525 | 174.525 | 260 | 0 | 434.525
2011 | 6 | 2011-06-02 | 0 | 44.41 | 44.41 | 581 | 0 | 625.41
2011 | 6 | 2011-06-03 | 8.05 | 1.029 | -7.021 | 754 | 0 | 746.979
2011 | 6 | 2011-06-04 | 0 | 26.262 | 26.262 | 727 | 0 | 753.262
2011 | 6 | 2011-06-05 | 0 | 21.734 | 21.734 | 852 | 0 | 873.734
2011 | 6 | 2011-06-06 | 0 | 36.858 | 36.858 | 1090 | 0 | 1126.858
2011 | 6 | 2011-06-07 | 29.21 | 1.035 | -28.175 | 1240 | 0 | 1211.825
2011 | 6 | 2011-06-08 | 14.09 | 1.033 | -13.057 | 1040 | 0 | 1026.943
2011 | 6 | 2011-06-09 | 0.48 | 1.033 | 0.553 | 942 | 0 | 942.553
2011 | 6 | 2011-06-10 | 0.48 | 1.033 | 0.553 | 912 | 0 | 912.553
2011 | 6 | 2011-06-11 | 0 | 6.603 | 6.603 | 899 | 0 | 905.603
2011 | 6 | 2011-06-12 | 14.09 | 1.031 | -13.059 | 901 | 0 | 887.941
2011 | 6 | 2011-06-13 | 6.53 | 1.03 | -5.5 | 802 | 0 | 796.5
2011 | 6 | 2011-06-14 | 0 | 11.142 | 11.142 | 813 | 0 | 824.142
2011 | 6 | 2011-06-15 | 0 | 15.683 | 15.683 | 842 | 0 | 857.683
2011 | 6 | 2011-06-16 | 0 | 24.756 | 24.756 | 1150 | 0 | 1174.756
2011 | 6 | 2011-06-17 | 30.73 | 1.032 | -29.698 | 1300 | 0 | 1270.302
2011 | 6 | 2011-06-18 | 9.56 | 1.031 | -8.529 | 997 | 0 | 988.471
2011 | 6 | 2011-06-19 | 17.12 | 1.029 | -16.091 | 905 | 0 | 888.909
2011 | 6 | 2011-06-20 | 38.3 | 1.024 | -37.276 | 753 | 0 | 715.724
2011 | 6 | 2011-06-21 | 2 | 1.024 | -0.976 | 532 | 0 | 531.024
2011 | 6 | 2011-06-22 | 0 | 36.838 | 36.838 | 566 | 0 | 602.838
2011 | 6 | 2011-06-23 | 0 | 32.311 | 32.311 | 742 | 0 | 774.311
2011 | 6 | 2011-06-24 | 0 | 14.163 | 14.163 | 925 | 4.22 | 943.383
2011 | 6 | 2011-06-25 | 5.02 | 1.032 | -3.988 | 905 | 4.38 | 905.392
2011 | 6 | 2011-06-26 | 9.56 | 1.031 | -8.529 | 808 | 4.38 | 803.851
2011 | 6 | 2011-06-27 | 5.02 | 1.03 | -3.99 | 745 | 4.54 | 745.55
2011 | 6 | 2011-06-28 | 3.51 | 1.03 | -2.48 | 703 | 4.54 | 705.06
2011 | 6 | 2011-06-29 | 0 | 27.773 | 27.773 | 748 | 12.8 | 788.573
2011 | 6 | 2011-06-30 | 11.07 | 1.031 | -10.039 | 875 | 19.9 | 884.861
2011 | 7 | 2011-07-01 | 15.3 | 1.334 | -13.966 | 742 | 16 | 744.034
2011 | 7 | 2011-07-02 | 6.23 | 1.332 | -4.898 | 668 | 13.1 | 676.202
2011 | 7 | 2011-07-03 | 6.23 | 1.331 | -4.899 | 617 | 11.3 | 623.401
2011 | 7 | 2011-07-04 | 10.77 | 1.33 | -9.44 | 593 | 9.74 | 593.3
2011 | 7 | 2011-07-05 | 0 | 2.66 | 2.66 | 561 | 9.11 | 572.77
2011 | 7 | 2011-07-06 | 1.7 | 1.329 | -0.371 | 552 | 9.74 | 561.369
2011 | 7 | 2011-07-07 | 4.72 | 1.328 | -3.392 | 550 | 18.1 | 564.708
2011 | 7 | 2011-07-08 | 4.72 | 1.327 | -3.393 | 515 | 33.3 | 544.907
2011 | 7 | 2011-07-09 | 4.72 | 1.326 | -3.394 | 508 | 36.6 | 541.206
2011 | 7 | 2011-07-10 | 9.26 | 1.325 | -7.935 | 486 | 35.6 | 513.665
2011 | 7 | 2011-07-11 | 9.26 | 1.323 | -7.937 | 452 | 37 | 481.063
2011 | 7 | 2011-07-12 | 0 | 37.448 | 37.448 | 434 | 37 | 508.448
2011 | 7 | 2011-07-13 | 36.49 | 1.323 | -35.167 | 427 | 28.1 | 419.933
2011 | 7 | 2011-07-14 | 17.84 | 1.32 | -16.52 | 336 | 34.6 | 354.08
2011 | 7 | 2011-07-15 | 11.84 | 1.318 | -10.522 | 287 | 35.9 | 312.378
2011 | 7 | 2011-07-16 | 16.23 | 1.315 | -14.915 | 257 | 35.9 | 277.985
2011 | 7 | 2011-07-17 | 0 | 11.407 | 11.407 | 237 | 36.3 | 284.707
2011 | 7 | 2011-07-18 | 0 | 55.835 | 55.835 | 291 | 33.3 | 380.135
2011 | 7 | 2011-07-19 | 21.16 | 1.321 | -19.839 | 364 | 8.11 | 352.271
2011 | 7 | 2011-07-20 | 17.69 | 1.318 | -16.372 | 294 | 5.88 | 283.508
2011 | 7 | 2011-07-21 | 11.84 | 1.316 | -10.524 | 252 | 5.88 | 247.356
2011 | 7 | 2011-07-22 | 19.16 | 1.313 | -17.847 | 217 | 20 | 219.153
2011 | 7 | 2011-07-23 | 11.85 | 1.311 | -10.539 | 182 | 31 | 202.461
2011 | 7 | 2011-07-24 | 7.46 | 1.31 | -6.15 | 165 | 29.1 | 187.95
2011 | 7 | 2011-07-25 | 0.15 | 1.31 | 1.16 | 157 | 27.5 | 185.66
2011 | 7 | 2011-07-26 | 0 | 36.255 | 36.255 | 171 | 30.3 | 237.555
2011 | 7 | 2011-07-27 | 25.01 | 1.311 | -23.699 | 197 | 31 | 204.301
2011 | 7 | 2011-07-28 | 14.77 | 1.308 | -13.462 | 161 | 26.9 | 174.438
2011 | 7 | 2011-07-29 | 20.63 | 1.305 | -19.325 | 156 | 24.5 | 161.175
2011 | 7 | 2011-07-30 | 27.94 | 1.3 | -26.64 | 161 | 22.8 | 157.16
2011 | 7 | 2011-07-31 | 22.1 | 1.297 | -20.803 | 161 | 21.9 | 162.097
2011 | 8 | 2011-08-01 | 27.72 | 1.521 | -26.199 | 157 | 22.2 | 153.001
2011 | 8 | 2011-08-02 | 0 | 49.85 | 49.85 | 155 | 23.3 | 228.15
2011 | 8 | 2011-08-03 | 0 | 22.073 | 22.073 | 155 | 14.5 | 191.573
2011 | 8 | 2011-08-04 | 8.7 | 1.531 | -7.169 | 160 | 13.3 | 166.131
2011 | 8 | 2011-08-05 | 20.4 | 1.527 | -18.873 | 157 | 13.3 | 151.427
2011 | 8 | 2011-08-06 | 36.49 | 1.521 | -34.969 | 158 | 11.5 | 134.531
2011 | 8 | 2011-08-07 | 52.59 | 1.511 | -51.079 | 156 | 10.2 | 115.121
2011 | 8 | 2011-08-08 | 63.39 | 1.499 | -61.891 | 159 | 9.32 | 106.429
2011 | 8 | 2011-08-09 | 59.21 | 1.488 | -57.722 | 168 | 8.71 | 118.988
2011 | 8 | 2011-08-10 | 90.28 | 1.477 | -88.803 | 167 | 7.91 | 86.107
2011 | 8 | 2011-08-11 | 91.69 | 1.477 | -90.213 | 167 | 7.34 | 84.127
2011 | 8 | 2011-08-12 | 97.35 | 1.461 | -95.889 | 170 | 6.96 | 81.071
2011 | 8 | 2011-08-13 | 101.21 | 1.432 | -99.778 | 171 | 6.59 | 77.812
2011 | 8 | 2011-08-14 | 97.52 | 1.396 | -96.124 | 170 | 6.41 | 80.286
2011 | 8 | 2011-08-15 | 85.14 | 1.378 | -83.762 | 156 | 6.41 | 78.648
2011 | 8 | 2011-08-16 | 77.28 | 1.372 | -75.908 | 144 | 6.23 | 74.322
2011 | 8 | 2011-08-17 | 79.9 | 1.372 | -78.528 | 143 | 5.88 | 70.352
2011 | 8 | 2011-08-18 | 83.83 | 1.372 | -82.458 | 143 | 5.7 | 66.242
2011 | 8 | 2011-08-19 | 87.77 | 1.364 | -86.406 | 144 | 7.53 | 65.124
2011 | 8 | 2011-08-20 | 85.17 | 1.346 | -83.824 | 146 | 9.53 | 71.706
2011 | 8 | 2011-08-21 | 89.64 | 1.31 | -88.33 | 145 | 8.71 | 65.38
2011 | 8 | 2011-08-22 | 91.07 | 1.293 | -89.777 | 144 | 8.31 | 62.533
2011 | 8 | 2011-08-23 | 92.88 | 1.293 | -91.587 | 143 | 7.72 | 59.133
2011 | 8 | 2011-08-24 | 70.55 | 1.293 | -69.257 | 143 | 10.4 | 84.143
2011 | 8 | 2011-08-25 | 84.59 | 1.268 | -83.322 | 142 | 6.77 | 65.448
2011 | 8 | 2011-08-26 | 87.25 | 1.234 | -86.016 | 142 | 6.05 | 62.034
2011 | 8 | 2011-08-27 | 75.31 | 1.217 | -74.093 | 142 | 6.77 | 74.677
2011 | 8 | 2011-08-28 | 81.12 | 1.213 | -79.907 | 140 | 7.15 | 67.243
2011 | 8 | 2011-08-29 | 61.41 | 1.21 | -60.2 | 141 | 6.77 | 87.57
2011 | 8 | 2011-08-30 | 93.9 | 1.189 | -92.711 | 149 | 5.53 | 61.819
2011 | 8 | 2011-08-31 | 97.85 | 1.165 | -96.685 | 151 | 5.03 | 59.345
2011 | 9 | 2011-09-01 | 97.51 | 1.199 | -96.311 | 142 | 4.86 | 50.549
2011 | 9 | 2011-09-02 | 91.98 | 1.184 | -90.796 | 133 | 4.7 | 46.904
2011 | 9 | 2011-09-03 | 91.05 | 1.161 | -89.889 | 132 | 4.54 | 46.651
2011 | 9 | 2011-09-04 | 92.02 | 1.145 | -90.875 | 131 | 4.38 | 44.505
2011 | 9 | 2011-09-05 | 93.09 | 1.14 | -91.95 | 131 | 4.22 | 43.27
2011 | 9 | 2011-09-06 | 86.71 | 1.117 | -85.593 | 135 | 4.7 | 54.107
2011 | 9 | 2011-09-07 | 87.64 | 1.093 | -86.547 | 133 | 5.53 | 51.983
2011 | 9 | 2011-09-08 | 90.67 | 1.09 | -89.58 | 132 | 5.36 | 47.78
2011 | 9 | 2011-09-09 | 95.73 | 1.07 | -94.66 | 131 | 5.19 | 41.53
2011 | 9 | 2011-09-10 | 91.17 | 1.044 | -90.126 | 131 | 5.19 | 46.064
2011 | 9 | 2011-09-11 | 91.88 | 1.036 | -90.844 | 128 | 5.03 | 42.186
2011 | 9 | 2011-09-12 | 86.15 | 1.02 | -85.13 | 122 | 5.03 | 41.9
2011 | 9 | 2011-09-13 | 77.3 | 0.997 | -76.303 | 113 | 5.03 | 41.727
2011 | 9 | 2011-09-14 | 73.43 | 0.981 | -72.449 | 115 | 4.86 | 47.411
2011 | 9 | 2011-09-15 | 72.53 | 0.981 | -71.549 | 115 | 4.86 | 48.311
2011 | 9 | 2011-09-16 | 68.9 | 0.981 | -67.919 | 116 | 4.86 | 52.941
2011 | 9 | 2011-09-17 | 23.52 | 0.979 | -22.541 | 120 | 7.34 | 104.799
2011 | 9 | 2011-09-18 | 49.86 | 0.963 | -48.897 | 116 | 6.41 | 73.513
2011 | 9 | 2011-09-19 | 37.62 | 0.952 | -36.668 | 99 | 5.53 | 67.862
2011 | 9 | 2011-09-20 | 2.48 | 0.951 | -1.529 | 55 | 5.36 | 58.831
2011 | 9 | 2011-09-21 | 8.48 | 0.948 | -7.532 | 54 | 5.36 | 51.828
2011 | 9 | 2011-09-22 | 11.06 | 0.944 | -10.116 | 54 | 5.36 | 49.244
2011 | 9 | 2011-09-23 | 12.77 | 0.939 | -11.831 | 53 | 5.36 | 46.529
2011 | 9 | 2011-09-24 | 13.64 | 0.935 | -12.705 | 53 | 5.19 | 45.485
2011 | 9 | 2011-09-25 | 16.21 | 0.929 | -15.281 | 53 | 5.19 | 42.909
2011 | 9 | 2011-09-26 | 15.36 | 0.924 | -14.436 | 52 | 5.19 | 42.754
2011 | 9 | 2011-09-27 | 17.08 | 0.918 | -16.162 | 52 | 5.19 | 41.028
2011 | 9 | 2011-09-28 | 17.94 | 0.912 | -17.028 | 53 | 5.13 | 41.102
2011 | 9 | 2011-09-29 | 18.81 | 0.906 | -17.904 | 52 | 5.13 | 39.226
2011 | 9 | 2011-09-30 | 17.1 | 0.9 | -16.2 | 51 | 4.86 | 39.66
2011 | 10 | 2011-10-01 | 17.14 | 0.76 | -16.38 | 52 | 4.86 | 40.48
2011 | 10 | 2011-10-02 | 16.99 | 0.755 | -16.235 | 51 | 4.86 | 39.625
2011 | 10 | 2011-10-03 | 16.19 | 0.75 | -15.44 | 50 | 4.86 | 39.42
2011 | 10 | 2011-10-04 | 21.04 | 0.743 | -20.297 | 51 | 4.86 | 35.563
2011 | 10 | 2011-10-05 | 7.33 | 0.741 | -6.589 | 50 | 4.86 | 48.271
2011 | 10 | 2011-10-06 | 11.36 | 0.741 | -10.619 | 51 | 5.36 | 45.741
2011 | 10 | 2011-10-07 | 17.01 | 0.741 | -16.269 | 51 | 6.05 | 40.781
2011 | 10 | 2011-10-08 | 16.2 | 0.741 | -15.459 | 50 | 3.19 | 37.731
2011 | 10 | 2011-10-09 | 16.2 | 0.741 | -15.459 | 49 | 3.19 | 36.731
2011 | 10 | 2011-10-10 | 17.81 | 0.741 | -17.069 | 52 | 3.19 | 38.121
2011 | 10 | 2011-10-11 | 14.59 | 0.741 | -13.849 | 53 | 3.19 | 42.341
2011 | 10 | 2011-10-12 | 17.81 | 0.741 | -17.069 | 53 | 3.19 | 39.121
2011 | 10 | 2011-10-13 | 17.01 | 0.741 | -16.269 | 52 | 3.19 | 38.921
2011 | 10 | 2011-10-14 | 18.62 | 0.741 | -17.879 | 53 | 3.19 | 38.311
2011 | 10 | 2011-10-15 | 17.81 | 0.738 | -17.072 | 53 | 3.19 | 39.118
2011 | 10 | 2011-10-16 | 19.43 | 0.732 | -18.698 | 51 | 3.19 | 35.492
2011 | 10 | 2011-10-17 | 17.83 | 0.727 | -17.103 | 51 | 3.19 | 37.087
2011 | 10 | 2011-10-18 | 19.45 | 0.721 | -18.729 | 50 | 3.19 | 34.461
2011 | 10 | 2011-10-19 | 21.97 | 0.718 | -21.252 | 51 | 3.19 | 32.938
2011 | 10 | 2011-10-20 | 21.21 | 0.718 | -20.492 | 50 | 3.19 | 32.698
2011 | 10 | 2011-10-21 | 21.21 | 0.718 | -20.492 | 50 | 3.19 | 32.698
2011 | 10 | 2011-10-22 | 22.07 | 0.717 | -21.353 | 50 | 3.19 | 31.837
2011 | 10 | 2011-10-23 | 25.1 | 0.71 | -24.39 | 49 | 3.19 | 27.8
2011 | 10 | 2011-10-24 | 26.72 | 0.702 | -26.018 | 49 | 3.19 | 26.172
2011 | 10 | 2011-10-25 | 17.86 | 0.697 | -17.163 | 49 | 3.19 | 35.027
2011 | 10 | 2011-10-26 | 16.45 | 0.691 | -15.759 | 50 | 3.19 | 37.431
2011 | 10 | 2011-10-27 | 19.78 | 0.685 | -19.095 | 49 | 3.19 | 33.095
2011 | 10 | 2011-10-28 | 22.62 | 0.677 | -21.943 | 49 | 0 | 27.057
2011 | 10 | 2011-10-29 | 23.07 | 0.671 | -22.399 | 49 | 0 | 26.601
2011 | 10 | 2011-10-30 | 22.77 | 0.671 | -22.099 | 49 | 0 | 26.901
2011 | 10 | 2011-10-31 | 22.02 | 0.671 | -21.349 | 49 | 0 | 27.651
2011 | 11 | 2011-11-01 | 19.12 | 0.55 | -18.57 | 50 | 0 | 31.43
2011 | 11 | 2011-11-02 | 22.96 | 0.54 | -22.42 | 50 | 0 | 27.58
2011 | 11 | 2011-11-03 | 26.3 | 0.52 | -25.78 | 50 | 0 | 24.22
2011 | 11 | 2011-11-04 | 6.54 | 0.52 | -6.02 | 40 | 0 | 33.98
2011 | 11 | 2011-11-05 | 0 | 6.02 | 6.02 | 26 | 0 | 32.02
2011 | 11 | 2011-11-06 | 0 | 1.02 | 1.02 | 26 | 0 | 27.02
2011 | 11 | 2011-11-07 | 0 | 1.02 | 1.02 | 26 | 0 | 27.02
2011 | 11 | 2011-11-08 | 0 | 1.72 | 1.72 | 26 | 0 | 27.72
2011 | 11 | 2011-11-09 | 4.42 | 0.52 | -3.9 | 23 | 0 | 19.1
2011 | 11 | 2011-11-10 | 3.72 | 0.52 | -3.2 | 24 | 0 | 20.8
2011 | 11 | 2011-11-11 | 0 | 1.72 | 1.72 | 24 | 0 | 25.72
2011 | 11 | 2011-11-12 | 0 | 4.52 | 4.52 | 24 | 0 | 28.52
2011 | 11 | 2011-11-13 | 0 | 6.02 | 6.02 | 24 | 0 | 30.02
2011 | 11 | 2011-11-14 | 0 | 1.02 | 1.02 | 24 | 0 | 25.02
2011 | 11 | 2011-11-15 | 0 | 2.42 | 2.42 | 24 | 0 | 26.42
2011 | 11 | 2011-11-16 | 0.19 | 0.52 | 0.33 | 24 | 0 | 24.33
2011 | 11 | 2011-11-17 | 0.89 | 0.52 | -0.37 | 23 | 0 | 22.63
2011 | 11 | 2011-11-18 | 0 | 1.72 | 1.72 | 23 | 0 | 24.72
2011 | 11 | 2011-11-19 | 0.19 | 0.52 | 0.33 | 23 | 0 | 23.33
2011 | 11 | 2011-11-20 | 0.19 | 0.52 | 0.33 | 24 | 0 | 24.33
2011 | 11 | 2011-11-21 | 0 | 3.12 | 3.12 | 24 | 0 | 27.12
2011 | 11 | 2011-11-22 | 0.19 | 0.52 | 0.33 | 24 | 0 | 24.33
2011 | 11 | 2011-11-23 | 2.3 | 0.52 | -1.78 | 24 | 0 | 22.22
2011 | 11 | 2011-11-24 | 0.89 | 0.52 | -0.37 | 25 | 0 | 24.63
2011 | 11 | 2011-11-25 | 0.19 | 0.52 | 0.33 | 25 | 0 | 25.33
2011 | 11 | 2011-11-26 | 0 | 1.02 | 1.02 | 20 | 0 | 21.02
2011 | 11 | 2011-11-27 | 0 | 6.72 | 6.72 | 15 | 0 | 21.72
2011 | 11 | 2011-11-28 | 0 | 9.53 | 9.53 | 15 | 0 | 24.53
2011 | 11 | 2011-11-29 | 0 | 8.13 | 8.13 | 15 | 0 | 23.13
2011 | 11 | 2011-11-30 | 0 | 8.13 | 8.13 | 15 | 0 | 23.13
2011 | 12 | 2011-12-01 | 0 | 6.93 | 6.93 | 15 | 0 | 21.93
2011 | 12 | 2011-12-02 | 0 | 6.93 | 6.93 | 15 | 0 | 21.93
2011 | 12 | 2011-12-03 | 0 | 6.93 | 6.93 | 15 | 0 | 21.93
2011 | 12 | 2011-12-04 | 0 | 9.13 | 9.13 | 15 | 0 | 24.13
2011 | 12 | 2011-12-05 | 0 | 6.53 | 6.53 | 15 | 0 | 21.53
2011 | 12 | 2011-12-06 | 0 | 6.53 | 6.53 | 14 | 0 | 20.53
2011 | 12 | 2011-12-07 | 0 | 7.33 | 7.33 | 15 | 0 | 22.33
2011 | 12 | 2011-12-08 | 0 | 5.83 | 5.83 | 15 | 0 | 20.83
2011 | 12 | 2011-12-09 | 0 | 6.53 | 6.53 | 15 | 0 | 21.53
2011 | 12 | 2011-12-10 | 0 | 5.83 | 5.83 | 15 | 0 | 20.83
2011 | 12 | 2011-12-11 | 0 | 6.53 | 6.53 | 15 | 0 | 21.53
2011 | 12 | 2011-12-12 | 0 | 5.83 | 5.83 | 15 | 0 | 20.83
2011 | 12 | 2011-12-13 | 0 | 6.53 | 6.53 | 15 | 0 | 21.53
2011 | 12 | 2011-12-14 | 0 | 8.83 | 8.83 | 15 | 0 | 23.83
2011 | 12 | 2011-12-15 | 0 | 5.83 | 5.83 | 15 | 0 | 20.83
2011 | 12 | 2011-12-16 | 0 | 4.33 | 4.33 | 15 | 0 | 19.33
2011 | 12 | 2011-12-17 | 0 | 6.33 | 6.33 | 15 | 0 | 21.33
2011 | 12 | 2011-12-18 | 0 | 5.43 | 5.43 | 15 | 0 | 20.43
2011 | 12 | 2011-12-19 | 0 | 4.73 | 4.73 | 15 | 0 | 19.73
2011 | 12 | 2011-12-20 | 0 | 4.73 | 4.73 | 15 | 0 | 19.73
2011 | 12 | 2011-12-21 | 0 | 4.73 | 4.73 | 15 | 0 | 19.73
2011 | 12 | 2011-12-22 | 0 | 4.73 | 4.73 | 15 | 0 | 19.73
2011 | 12 | 2011-12-23 | 0 | 3.33 | 3.33 | 15 | 0 | 18.33
2011 | 12 | 2011-12-24 | 0 | 5.43 | 5.43 | 15 | 0 | 20.43
2011 | 12 | 2011-12-25 | 0 | 4.03 | 4.03 | 15 | 0 | 19.03
2011 | 12 | 2011-12-26 | 0 | 4.03 | 4.03 | 15 | 0 | 19.03
2011 | 12 | 2011-12-27 | 0 | 4.03 | 4.03 | 15 | 0 | 19.03
2011 | 12 | 2011-12-28 | 0 | 4.03 | 4.03 | 15 | 0 | 19.03
2011 | 12 | 2011-12-29 | 0 | 4.03 | 4.03 | 15 | 0 | 19.03
2011 | 12 | 2011-12-30 | 0 | 3.33 | 3.33 | 15 | 0 | 18.33
2011 | 12 | 2011-12-31 | 0 | 2.63 | 2.63 | 15 | 0 | 17.63
2012 | 1 | 2012-01-01 | 0 | 2.63 | 2.63 | 14 | 0 | 16.63
2012 | 1 | 2012-01-02 | 0 | 4.03 | 4.03 | 14 | 0 | 18.03
2012 | 1 | 2012-01-03 | 0 | 3.33 | 3.33 | 14 | 0 | 17.33
2012 | 1 | 2012-01-04 | 0 | 3.33 | 3.33 | 14 | 0 | 17.33
2012 | 1 | 2012-01-05 | 0 | 4.03 | 4.03 | 13 | 0 | 17.03
2012 | 1 | 2012-01-06 | 0 | 2.83 | 2.83 | 14 | 0 | 16.83
2012 | 1 | 2012-01-07 | 0 | 5.33 | 5.33 | 14 | 0 | 19.33
2012 | 1 | 2012-01-08 | 0 | 2.93 | 2.93 | 13 | 0 | 15.93
2012 | 1 | 2012-01-09 | 0 | 4.53 | 4.53 | 14 | 0 | 18.53
2012 | 1 | 2012-01-10 | 0 | 2.93 | 2.93 | 14 | 0 | 16.93
2012 | 1 | 2012-01-11 | 0 | 2.13 | 2.13 | 13 | 0 | 15.13
2012 | 1 | 2012-01-12 | 0 | 2.93 | 2.93 | 12 | 0 | 14.93
2012 | 1 | 2012-01-13 | 0 | 2.13 | 2.13 | 12 | 0 | 14.13
2012 | 1 | 2012-01-14 | 0 | 2.93 | 2.93 | 12 | 0 | 14.93
2012 | 1 | 2012-01-15 | 0 | 2.93 | 2.93 | 13 | 0 | 15.93
2012 | 1 | 2012-01-16 | 0 | 4.53 | 4.53 | 13 | 0 | 17.53
2012 | 1 | 2012-01-17 | 0 | 2.93 | 2.93 | 13 | 0 | 15.93
2012 | 1 | 2012-01-18 | 0 | 2.93 | 2.93 | 13 | 0 | 15.93
2012 | 1 | 2012-01-19 | 0 | 2.93 | 2.93 | 13 | 0 | 15.93
2012 | 1 | 2012-01-20 | 0 | 2.13 | 2.13 | 13 | 0 | 15.13
2012 | 1 | 2012-01-21 | 0 | 5.33 | 5.33 | 13 | 0 | 18.33
2012 | 1 | 2012-01-22 | 0 | 5.33 | 5.33 | 13 | 0 | 18.33
2012 | 1 | 2012-01-23 | 0 | 2.93 | 2.93 | 13 | 0 | 15.93
2012 | 1 | 2012-01-24 | 0 | 4.53 | 4.53 | 13 | 0 | 17.53
2012 | 1 | 2012-01-25 | 0 | 3.73 | 3.73 | 13 | 0 | 16.73
2012 | 1 | 2012-01-26 | 0 | 4.53 | 4.53 | 13 | 0 | 17.53
2012 | 1 | 2012-01-27 | 0 | 4.53 | 4.53 | 13 | 0 | 17.53
2012 | 1 | 2012-01-28 | 0 | 9.83 | 9.83 | 13 | 0 | 22.83
2012 | 1 | 2012-01-29 | 0 | 9.63 | 9.63 | 13 | 0 | 22.63
2012 | 1 | 2012-01-30 | 0 | 9.33 | 9.33 | 13 | 0 | 22.33
2012 | 1 | 2012-01-31 | 0 | 9.33 | 9.33 | 13 | 0 | 22.33
2012 | 2 | 2012-02-01 | 0 | 8.8 | 8.8 | 13 | 0 | 21.8
2012 | 2 | 2012-02-02 | 0 | 8.8 | 8.8 | 13 | 0 | 21.8
2012 | 2 | 2012-02-03 | 0 | 8.8 | 8.8 | 13 | 0 | 21.8
2012 | 2 | 2012-02-04 | 0 | 8.8 | 8.8 | 13 | 0 | 21.8
2012 | 2 | 2012-02-05 | 0 | 8.8 | 8.8 | 13 | 0 | 21.8
2012 | 2 | 2012-02-06 | 0 | 8.8 | 8.8 | 13 | 0 | 21.8
2012 | 2 | 2012-02-07 | 0 | 9.2 | 9.2 | 13 | 0 | 22.2
2012 | 2 | 2012-02-08 | 0 | 9.3 | 9.3 | 13 | 0 | 22.3
2012 | 2 | 2012-02-09 | 0 | 9.3 | 9.3 | 14 | 0 | 23.3
2012 | 2 | 2012-02-10 | 0 | 9.3 | 9.3 | 14 | 0 | 23.3
2012 | 2 | 2012-02-11 | 0 | 9.3 | 9.3 | 14 | 0 | 23.3
2012 | 2 | 2012-02-12 | 0 | 9.3 | 9.3 | 14 | 0 | 23.3
2012 | 2 | 2012-02-13 | 0 | 9.3 | 9.3 | 13 | 0 | 22.3
2012 | 2 | 2012-02-14 | 0 | 9.3 | 9.3 | 14 | 0 | 23.3
2012 | 2 | 2012-02-15 | 0 | 9.3 | 9.3 | 13 | 0 | 22.3
2012 | 2 | 2012-02-16 | 0 | 9.3 | 9.3 | 13 | 0 | 22.3
2012 | 2 | 2012-02-17 | 0 | 9.3 | 9.3 | 13 | 0 | 22.3
2012 | 2 | 2012-02-18 | 0 | 9.3 | 9.3 | 14 | 0 | 23.3
2012 | 2 | 2012-02-19 | 0 | 9.3 | 9.3 | 14 | 0 | 23.3
2012 | 2 | 2012-02-20 | 0 | 9.3 | 9.3 | 13 | 0 | 22.3
2012 | 2 | 2012-02-21 | 0 | 9.3 | 9.3 | 13 | 0 | 22.3
2012 | 2 | 2012-02-22 | 0 | 9.3 | 9.3 | 13 | 0 | 22.3
2012 | 2 | 2012-02-23 | 0 | 9.3 | 9.3 | 14 | 0 | 23.3
2012 | 2 | 2012-02-24 | 0 | 9.3 | 9.3 | 14 | 0 | 23.3
2012 | 2 | 2012-02-25 | 0 | 9.3 | 9.3 | 13 | 0 | 22.3
2012 | 2 | 2012-02-26 | 0 | 9.3 | 9.3 | 14 | 0 | 23.3
2012 | 2 | 2012-02-27 | 0 | 9.3 | 9.3 | 13 | 0 | 22.3
2012 | 2 | 2012-02-28 | 0 | 9.3 | 9.3 | 14 | 0 | 23.3
2012 | 2 | 2012-02-29 | 0 | 9.3 | 9.3 | 13 | 0 | 22.3
2012 | 3 | 2012-03-01 | 0 | 9.3 | 9.3 | 13 | 0 | 22.3
2012 | 3 | 2012-03-02 | 0 | 9.3 | 9.3 | 13 | 0 | 22.3
2012 | 3 | 2012-03-03 | 0 | 9.3 | 9.3 | 13 | 0 | 22.3
2012 | 3 | 2012-03-04 | 0 | 9.3 | 9.3 | 13 | 0 | 22.3
2012 | 3 | 2012-03-05 | 0 | 9.3 | 9.3 | 14 | 0 | 23.3
2012 | 3 | 2012-03-06 | 0 | 9.3 | 9.3 | 14 | 0 | 23.3
2012 | 3 | 2012-03-07 | 0 | 9.3 | 9.3 | 14 | 0 | 23.3
2012 | 3 | 2012-03-08 | 0 | 9.3 | 9.3 | 14 | 0 | 23.3
2012 | 3 | 2012-03-09 | 0 | 9.3 | 9.3 | 14 | 0 | 23.3
2012 | 3 | 2012-03-10 | 0 | 9.3 | 9.3 | 14 | 0 | 23.3
2012 | 3 | 2012-03-11 | 0 | 9.3 | 9.3 | 14 | 0 | 23.3
2012 | 3 | 2012-03-12 | 0 | 9.5 | 9.5 | 14 | 0 | 23.5
2012 | 3 | 2012-03-13 | 0 | 9.9 | 9.9 | 14 | 0 | 23.9
2012 | 3 | 2012-03-14 | 0 | 9.9 | 9.9 | 15 | 0 | 24.9
2012 | 3 | 2012-03-15 | 0 | 9.9 | 9.9 | 15 | 0 | 24.9
2012 | 3 | 2012-03-16 | 0 | 9.9 | 9.9 | 16 | 0 | 25.9
2012 | 3 | 2012-03-17 | 0 | 9.9 | 9.9 | 16 | 0 | 25.9
2012 | 3 | 2012-03-18 | 0 | 9.9 | 9.9 | 16 | 0 | 25.9
2012 | 3 | 2012-03-19 | 0 | 9.9 | 9.9 | 15 | 0 | 24.9
2012 | 3 | 2012-03-20 | 0 | 9.9 | 9.9 | 15 | 0 | 24.9
2012 | 3 | 2012-03-21 | 0 | 9.9 | 9.9 | 15 | 0 | 24.9
2012 | 3 | 2012-03-22 | 0 | 9.9 | 9.9 | 15 | 0 | 24.9
2012 | 3 | 2012-03-23 | 0 | 9.9 | 9.9 | 16 | 0 | 25.9
2012 | 3 | 2012-03-24 | 0 | 9.9 | 9.9 | 17 | 0 | 26.9
2012 | 3 | 2012-03-25 | 0 | 9.9 | 9.9 | 18 | 0 | 27.9
2012 | 3 | 2012-03-26 | 0 | 9.9 | 9.9 | 19 | 0 | 28.9
2012 | 3 | 2012-03-27 | 0 | 9.9 | 9.9 | 21 | 0 | 30.9
2012 | 3 | 2012-03-28 | 0 | 9.9 | 9.9 | 22 | 0 | 31.9
2012 | 3 | 2012-03-29 | 0 | 9.9 | 9.9 | 23 | 0 | 32.9
2012 | 3 | 2012-03-30 | 0 | 10.5 | 10.5 | 24 | 0 | 34.5
2012 | 3 | 2012-03-31 | 0 | 10.5 | 10.5 | 26 | 0 | 36.5
2012 | 4 | 2012-04-01 | 0 | 10.5 | 10.5 | 27 | 0 | 37.5
2012 | 4 | 2012-04-02 | 0 | 10.5 | 10.5 | 24 | 0 | 34.5
2012 | 4 | 2012-04-03 | 0 | 48.8 | 48.8 | 21 | 0 | 69.8
2012 | 4 | 2012-04-04 | 0 | 48.8 | 48.8 | 22 | 0 | 70.8
2012 | 4 | 2012-04-05 | 0 | 48.8 | 48.8 | 23 | 0 | 71.8
2012 | 4 | 2012-04-06 | 0 | 48.8 | 48.8 | 23 | 0 | 71.8
2012 | 4 | 2012-04-07 | 0 | 48.8 | 48.8 | 23 | 0 | 71.8
2012 | 4 | 2012-04-08 | 0 | 48.8 | 48.8 | 23 | 0 | 71.8
2012 | 4 | 2012-04-09 | 0 | 49.9 | 49.9 | 25 | 0 | 74.9
2012 | 4 | 2012-04-10 | 0 | 51.5 | 51.5 | 24 | 0 | 75.5
2012 | 4 | 2012-04-11 | 0 | 51.5 | 51.5 | 25 | 0 | 76.5
2012 | 4 | 2012-04-12 | 0 | 51.5 | 51.5 | 24 | 0 | 75.5
2012 | 4 | 2012-04-13 | 0 | 51.5 | 51.5 | 22 | 0 | 73.5
2012 | 4 | 2012-04-14 | 0 | 51.5 | 51.5 | 21 | 0 | 72.5
2012 | 4 | 2012-04-15 | 0 | 53.8 | 53.8 | 21 | 0 | 74.8
2012 | 4 | 2012-04-16 | 0 | 54.2 | 54.2 | 21 | 0 | 75.2
2012 | 4 | 2012-04-17 | 0 | 54.2 | 54.2 | 21 | 0 | 75.2
2012 | 4 | 2012-04-18 | 0 | 54.2 | 54.2 | 21 | 0 | 75.2
2012 | 4 | 2012-04-19 | 0 | 54.2 | 54.2 | 22 | 0 | 76.2
2012 | 4 | 2012-04-20 | 0 | 112.9 | 112.9 | 22 | 0 | 134.9
2012 | 4 | 2012-04-21 | 0 | 114.9 | 114.9 | 22 | 0 | 136.9
2012 | 4 | 2012-04-22 | 0 | 114.9 | 114.9 | 23 | 0 | 137.9
2012 | 4 | 2012-04-23 | 0 | 119.7 | 119.7 | 23 | 0 | 142.7
2012 | 4 | 2012-04-24 | 0 | 120.4 | 120.4 | 23 | 0 | 143.4
2012 | 4 | 2012-04-25 | 0 | 121 | 121 | 24 | 0 | 145
2012 | 4 | 2012-04-26 | 0 | 125.9 | 125.9 | 25 | 0 | 150.9
2012 | 4 | 2012-04-27 | 0 | 126.4 | 126.4 | 26 | 0 | 152.4
2012 | 4 | 2012-04-28 | 0 | 128.3 | 128.3 | 23 | 0 | 151.3
2012 | 4 | 2012-04-29 | 0 | 134.3 | 134.3 | 22 | 0 | 156.3
2012 | 4 | 2012-04-30 | 0 | 134.6 | 134.6 | 22 | 0 | 156.6
2012 | 5 | 2012-05-01 | 0 | 136.39 | 136.39 | 22 | 0 | 158.39
2012 | 5 | 2012-05-02 | 0 | 51.9 | 51.9 | 22 | 0 | 73.9
2012 | 5 | 2012-05-03 | 0 | 201.81 | 201.81 | 22 | 0 | 223.81
2012 | 5 | 2012-05-04 | 0 | 179.51 | 179.51 | 22 | 0 | 201.51
2012 | 5 | 2012-05-05 | 0 | 191.93 | 191.93 | 23 | 0 | 214.93
2012 | 5 | 2012-05-06 | 0 | 171.85 | 171.85 | 27 | 0 | 198.85
2012 | 5 | 2012-05-07 | 0 | 115.65 | 115.65 | 45 | 0 | 160.65
2012 | 5 | 2012-05-08 | 0 | 52.15 | 52.15 | 71 | 0 | 123.15
2012 | 5 | 2012-05-09 | 0 | 32.35 | 32.35 | 88 | 0 | 120.35
2012 | 5 | 2012-05-10 | 0 | 53.56 | 53.56 | 88 | 0 | 141.56
2012 | 5 | 2012-05-11 | 0 | 63.46 | 63.46 | 89 | 0 | 152.46
2012 | 5 | 2012-05-12 | 0 | 57.37 | 57.37 | 89 | 0 | 146.37
2012 | 5 | 2012-05-13 | 0 | 42.27 | 42.27 | 89 | 0 | 131.27
2012 | 5 | 2012-05-14 | 0 | 32.07 | 32.07 | 93 | 0 | 125.07
2012 | 5 | 2012-05-15 | 0 | 39.38 | 39.38 | 106 | 0 | 145.38
2012 | 5 | 2012-05-16 | 0 | 45.18 | 45.18 | 115 | 0 | 160.18
2012 | 5 | 2012-05-17 | 0 | 8.68 | 8.68 | 150 | 0 | 158.68
2012 | 5 | 2012-05-18 | 0 | 1.38 | 1.38 | 160 | 0 | 161.38
2012 | 5 | 2012-05-19 | 8.09 | 0.68 | -7.41 | 155 | 0 | 147.59
2012 | 5 | 2012-05-20 | 0 | 7.18 | 7.18 | 146 | 0 | 153.18
2012 | 5 | 2012-05-21 | 0 | 46.68 | 46.68 | 135 | 0 | 181.68
2012 | 5 | 2012-05-22 | 0 | 14.49 | 14.49 | 176 | 0 | 190.49
2012 | 5 | 2012-05-23 | 12.47 | 0.68 | -11.79 | 192 | 0 | 180.21
2012 | 5 | 2012-05-24 | 8.09 | 0.68 | -7.41 | 163 | 0 | 155.59
2012 | 5 | 2012-05-25 | 0 | 5.78 | 5.78 | 139 | 0 | 144.78
2012 | 5 | 2012-05-26 | 6.63 | 0.68 | -5.95 | 153 | 0 | 147.05
2012 | 5 | 2012-05-27 | 11.01 | 0.68 | -10.33 | 130 | 0 | 119.67
2012 | 5 | 2012-05-28 | 0 | 1.38 | 1.38 | 104 | 0 | 105.38
2012 | 5 | 2012-05-29 | 0 | 10.18 | 10.18 | 111 | 14.4 | 135.58
2012 | 5 | 2012-05-30 | 0 | 2.78 | 2.78 | 123 | 24.39 | 150.17
2012 | 5 | 2012-05-31 | 0 | 10.18 | 10.18 | 129 | 25.87 | 165.05
2012 | 6 | 2012-06-01 | 0 | 7.91 | 7.91 | 148 | 27.52 | 183.43
2012 | 6 | 2012-06-02 | 18 | 1.01 | -16.99 | 149 | 25.72 | 157.73
2012 | 6 | 2012-06-03 | 0 | 9.31 | 9.31 | 121 | 24.98 | 155.29
2012 | 6 | 2012-06-04 | 7.76 | 1.01 | -6.75 | 130 | 23.07 | 146.32
2012 | 6 | 2012-06-05 | 0 | 7.91 | 7.91 | 116 | 23.34 | 147.25
2012 | 6 | 2012-06-06 | 4.84 | 1.01 | -3.83 | 122 | 22.67 | 140.84
2012 | 6 | 2012-06-07 | 25.31 | 1.01 | -24.3 | 132 | 21.47 | 129.17
2012 | 6 | 2012-06-08 | 16.54 | 1.01 | -15.53 | 126 | 20.39 | 130.86
2012 | 6 | 2012-06-09 | 4.84 | 1.01 | -3.83 | 108 | 19.49 | 123.66
2012 | 6 | 2012-06-10 | 18 | 1 | -17 | 102 | 17.55 | 102.55
2012 | 6 | 2012-06-11 | 37.02 | 1 | -36.02 | 112 | 15.99 | 91.97
2012 | 6 | 2012-06-12 | 56.03 | 0.99 | -55.04 | 125 | 14.88 | 84.84
2012 | 6 | 2012-06-13 | 58.61 | 0.98 | -57.63 | 125 | 14.18 | 81.55
2012 | 6 | 2012-06-14 | 62.55 | 0.98 | -61.57 | 125 | 13.53 | 76.96
2012 | 6 | 2012-06-15 | 63.97 | 0.97 | -63 | 124 | 13.13 | 74.13
2012 | 6 | 2012-06-16 | 68.2 | 0.97 | -67.23 | 124 | 12.4 | 69.17
2012 | 6 | 2012-06-17 | 68.2 | 0.97 | -67.23 | 123 | 12.13 | 67.9
2012 | 6 | 2012-06-18 | 73.86 | 0.96 | -72.9 | 123 | 11.84 | 61.94
2012 | 6 | 2012-06-19 | 76.49 | 0.95 | -75.54 | 124 | 11.34 | 59.8
2012 | 6 | 2012-06-20 | 76.66 | 0.93 | -75.73 | 124 | 10.77 | 59.04
2012 | 6 | 2012-06-21 | 79.7 | 0.91 | -78.79 | 123 | 10.2 | 54.41
2012 | 6 | 2012-06-22 | 81.68 | 0.9 | -80.78 | 123 | 9.74 | 51.96
2012 | 6 | 2012-06-23 | 81.68 | 0.9 | -80.78 | 122 | 9.3 | 50.52
2012 | 6 | 2012-06-24 | 86.93 | 0.9 | -86.03 | 122 | 8.84 | 44.81
2012 | 6 | 2012-06-25 | 86.93 | 0.9 | -86.03 | 122 | 8.43 | 44.4
2012 | 6 | 2012-06-26 | 88.24 | 0.89 | -87.35 | 122 | 8.75 | 43.4
2012 | 6 | 2012-06-27 | 89.92 | 0.88 | -89.04 | 122 | 8.34 | 41.3
2012 | 6 | 2012-06-28 | 88.64 | 0.85 | -87.79 | 121 | 8.03 | 41.24
2012 | 6 | 2012-06-29 | 84.36 | 0.85 | -83.51 | 121 | 7.6 | 45.09
2012 | 6 | 2012-06-30 | 92.93 | 0.85 | -92.08 | 121 | 7.2 | 36.12
2012 | 7 | 2012-07-01 | 97.72 | 1.09 | -96.63 | 120 | 6.89 | 30.26
2012 | 7 | 2012-07-02 | 89.69 | 1.06 | -88.63 | 117 | 6.7 | 35.07
2012 | 7 | 2012-07-03 | 64.4 | 1.04 | -63.36 | 93 | 6.67 | 36.31
2012 | 7 | 2012-07-04 | 56.95 | 1.03 | -55.92 | 86 | 6.94 | 37.02
2012 | 7 | 2012-07-05 | 39.55 | 1.03 | -38.52 | 87 | 8.77 | 57.25
2012 | 7 | 2012-07-06 | 43.03 | 1.03 | -42 | 87 | 9.57 | 54.57
2012 | 7 | 2012-07-07 | 25.64 | 1.03 | -24.61 | 87 | 11.41 | 73.8
2012 | 7 | 2012-07-08 | 27.96 | 1.03 | -26.93 | 87 | 10.67 | 70.74
2012 | 7 | 2012-07-09 | 39.57 | 1.02 | -38.55 | 86 | 8.26 | 55.71
2012 | 7 | 2012-07-10 | 48.85 | 1.01 | -47.84 | 86 | 7.43 | 45.59
2012 | 7 | 2012-07-11 | 95.76 | 0.99 | -94.77 | 86 | 6.72 | -2.05
2012 | 7 | 2012-07-12 | 54.47 | 0.99 | -53.48 | 85 | 6.38 | 37.9
2012 | 7 | 2012-07-13 | 57.8 | 0.99 | -56.81 | 85 | 6.18 | 34.37
2012 | 7 | 2012-07-14 | 44.49 | 0.98 | -43.51 | 85 | 7.05 | 48.54
2012 | 7 | 2012-07-15 | 45.61 | 0.97 | -44.64 | 85 | 9.07 | 49.43
2012 | 7 | 2012-07-16 | 53.59 | 0.96 | -52.63 | 87 | 8.65 | 43.02
2012 | 7 | 2012-07-17 | 58.34 | 0.95 | -57.39 | 89 | 7.03 | 38.64
2012 | 7 | 2012-07-18 | 59.41 | 0.94 | -58.47 | 89 | 6.24 | 36.77
2012 | 7 | 2012-07-19 | 63.64 | 0.94 | -62.7 | 89 | 6.42 | 32.72
2012 | 7 | 2012-07-20 | 45.65 | 0.93 | -44.72 | 90 | 6.62 | 51.9
2012 | 7 | 2012-07-21 | 58.37 | 0.92 | -57.45 | 89 | 10.34 | 41.89
2012 | 7 | 2012-07-22 | 54.95 | 0.91 | -54.04 | 89 | 8.96 | 43.92
2012 | 7 | 2012-07-23 | 52.54 | 0.9 | -51.64 | 88 | 11.06 | 47.42
2012 | 7 | 2012-07-24 | 0 | 53.21 | 53.21 | 87 | 8 | 148.21
2012 | 7 | 2012-07-25 | 57.59 | 0.9 | -56.69 | 87 | 7 | 37.31
2012 | 7 | 2012-07-26 | 62.63 | 0.9 | -61.73 | 87 | 6.45 | 31.72
2012 | 7 | 2012-07-27 | 56.58 | 0.89 | -55.69 | 87 | 7.47 | 38.78
2012 | 7 | 2012-07-28 | 40.46 | 0.88 | -39.58 | 87 | 7.44 | 54.86
2012 | 7 | 2012-07-29 | 32.35 | 0.87 | -31.48 | 87 | 8.9 | 64.42
2012 | 7 | 2012-07-30 | 49.91 | 0.86 | -49.05 | 89 | 6.84 | 46.79
2012 | 7 | 2012-07-31 | 61.41 | 0.85 | -60.56 | 98 | 7.08 | 44.52
2012 | 8 | 2012-08-01 | 44.02 | 1 | -43.02 | 98 | 9.38 | 64.36
2012 | 8 | 2012-08-02 | 45.94 | 1 | -44.94 | 98 | 8.14 | 61.2
2012 | 8 | 2012-08-03 | 65.11 | 0.98 | -64.13 | 98 | 6.88 | 40.75
2012 | 8 | 2012-08-04 | 67 | 0.96 | -66.04 | 97 | 6.44 | 37.4
2012 | 8 | 2012-08-05 | 67.11 | 0.95 | -66.16 | 97 | 6.27 | 37.11
2012 | 8 | 2012-08-06 | 53.5 | 0.95 | -52.55 | 96 | 8.41 | 51.86
2012 | 8 | 2012-08-07 | 58.04 | 0.95 | -57.09 | 96 | 6.9 | 45.81
2012 | 8 | 2012-08-08 | 74.38 | 0.94 | -73.44 | 102 | 6.39 | 34.95
2012 | 8 | 2012-08-09 | 83.48 | 0.91 | -82.57 | 112 | 7.89 | 37.32
2012 | 8 | 2012-08-10 | 83.1 | 0.89 | -82.21 | 112 | 6.61 | 36.4
2012 | 8 | 2012-08-11 | 86.36 | 0.86 | -85.5 | 112 | 6.41 | 32.91
2012 | 8 | 2012-08-12 | 84.66 | 0.84 | -83.82 | 111 | 6.34 | 33.52
2012 | 8 | 2012-08-13 | 77.4 | 0.84 | -76.56 | 109 | 8.2 | 40.64
2012 | 8 | 2012-08-14 | 70.96 | 0.84 | -70.12 | 106 | 7.29 | 43.17
2012 | 8 | 2012-08-15 | 82.12 | 0.82 | -81.3 | 106 | 6.1 | 30.8
2012 | 8 | 2012-08-16 | 83.04 | 0.81 | -82.23 | 105 | 5.88 | 28.65
2012 | 8 | 2012-08-17 | 85.43 | 0.78 | -84.65 | 104 | 5.7 | 25.05
2012 | 8 | 2012-08-18 | 84.03 | 0.77 | -83.26 | 104 | 5.62 | 26.36
2012 | 8 | 2012-08-19 | 86.1 | 0.72 | -85.38 | 104 | 5.42 | 24.04
2012 | 8 | 2012-08-20 | 76.83 | 0.71 | -76.12 | 104 | 5.92 | 33.8
2012 | 8 | 2012-08-21 | 82.48 | 0.7 | -81.78 | 104 | 5.99 | 28.21
2012 | 8 | 2012-08-22 | 83.21 | 0.69 | -82.52 | 104 | 5.88 | 27.36
2012 | 8 | 2012-08-23 | 69.46 | 0.67 | -68.79 | 105 | 8.8 | 45.01
2012 | 8 | 2012-08-24 | 68.88 | 0.64 | -68.24 | 104 | 6.89 | 42.65
2012 | 8 | 2012-08-25 | 73.78 | 0.63 | -73.15 | 104 | 6.37 | 37.22
2012 | 8 | 2012-08-26 | 77.64 | 0.61 | -77.03 | 105 | 5.73 | 33.7
2012 | 8 | 2012-08-27 | 76.43 | 0.61 | -75.82 | 105 | 6.8 | 35.98
2012 | 8 | 2012-08-28 | 78.83 | 0.58 | -78.25 | 104 | 5.76 | 31.51
2012 | 8 | 2012-08-29 | 80.36 | 0.55 | -79.81 | 104 | 5.62 | 29.81
2012 | 8 | 2012-08-30 | 80.62 | 0.55 | -80.07 | 105 | 5.96 | 30.89
2012 | 8 | 2012-08-31 | 76.33 | 0.5 | -75.83 | 104 | 6.23 | 34.4
2012 | 9 | 2012-09-01 | 80.31 | 0.51 | -79.8 | 102 | 6.2 | 28.4
2012 | 9 | 2012-09-02 | 71.2 | 0.49 | -70.71 | 101 | 7.77 | 38.06
2012 | 9 | 2012-09-03 | 45.79 | 0.49 | -45.3 | 82 | 5.76 | 42.46
2012 | 9 | 2012-09-04 | 0 | 23.69 | 23.69 | 13 | 5.3 | 41.99
2012 | 9 | 2012-09-05 | 0 | 20.99 | 20.99 | 12 | 5.12 | 38.11
2012 | 9 | 2012-09-06 | 0 | 19.59 | 19.59 | 13 | 4.98 | 37.57
2012 | 9 | 2012-09-07 | 0 | 18.69 | 18.69 | 13 | 4.94 | 36.63
2012 | 9 | 2012-09-08 | 0 | 17.3 | 17.3 | 13 | 4.86 | 35.16
2012 | 9 | 2012-09-09 | 0 | 16.9 | 16.9 | 13 | 4.86 | 34.76
2012 | 9 | 2012-09-10 | 0 | 16.01 | 16.01 | 13 | 4.83 | 33.84
2012 | 9 | 2012-09-11 | 0 | 20.42 | 20.42 | 13 | 5.8 | 39.22
2012 | 9 | 2012-09-12 | 0 | 66.12 | 66.12 | 14 | 17.35 | 97.47
2012 | 9 | 2012-09-13 | 0 | 37.34 | 37.34 | 14 | 9.02 | 60.36
2012 | 9 | 2012-09-14 | 0 | 24.86 | 24.86 | 13 | 6.51 | 44.37
2012 | 9 | 2012-09-15 | 0 | 22.47 | 22.47 | 13 | 5.95 | 41.42
2012 | 9 | 2012-09-16 | 0 | 21.07 | 21.07 | 13 | 5.62 | 39.69
2012 | 9 | 2012-09-17 | 0 | 19.97 | 19.97 | 13 | 5.48 | 38.45
2012 | 9 | 2012-09-18 | 0 | 17.17 | 17.17 | 13 | 5.3 | 35.47
2012 | 9 | 2012-09-19 | 0 | 15.27 | 15.27 | 13 | 5.21 | 33.48
2012 | 9 | 2012-09-20 | 0 | 15.27 | 15.27 | 13 | 5.13 | 33.4
2012 | 9 | 2012-09-21 | 0 | 13.97 | 13.97 | 13 | 4.97 | 31.94
2012 | 9 | 2012-09-22 | 0 | 13.88 | 13.88 | 13 | 4.86 | 31.74
2012 | 9 | 2012-09-23 | 0 | 14.49 | 14.49 | 13 | 4.86 | 32.35
2012 | 9 | 2012-09-24 | 0 | 30.6 | 30.6 | 14 | 6.98 | 51.58
2012 | 9 | 2012-09-25 | 0 | 46.72 | 46.72 | 15 | 10.58 | 72.3
2012 | 9 | 2012-09-26 | 0 | 32.03 | 32.03 | 13 | 7.7 | 52.73
2012 | 9 | 2012-09-27 | 0 | 27.83 | 27.83 | 13 | 7.18 | 48.01
2012 | 9 | 2012-09-28 | 0 | 22.03 | 22.03 | 12 | 6.3 | 40.33
2012 | 9 | 2012-09-29 | 0 | 18.43 | 18.43 | 12 | 5.85 | 36.28
2012 | 9 | 2012-09-30 | 0 | 16.23 | 16.23 | 12 | 5.49 | 33.72
2012 | 10 | 2012-10-01 | 0 | 42.24 | 42.24 | 12 | 5.27 | 59.51
2012 | 10 | 2012-10-02 | 0 | 15.05 | 15.05 | 12 | 5.19 | 32.24
2012 | 10 | 2012-10-03 | 0 | 14.45 | 14.45 | 12 | 5.19 | 31.64
2012 | 10 | 2012-10-04 | 0 | 13.86 | 13.86 | 12 | 5.19 | 31.05
2012 | 10 | 2012-10-05 | 0 | 12.66 | 12.66 | 12 | 5.19 | 29.85
2012 | 10 | 2012-10-06 | 0 | 12.66 | 12.66 | 12 | 5.19 | 29.85
2012 | 10 | 2012-10-07 | 0 | 9.56 | 9.56 | 12 | 5.42 | 26.98
2012 | 10 | 2012-10-08 | 0 | 8.96 | 8.96 | 12 | 5.67 | 26.63
2012 | 10 | 2012-10-09 | 0 | 9.56 | 9.56 | 12 | 5.53 | 27.09
2012 | 10 | 2012-10-10 | 0 | 9.56 | 9.56 | 14 | 5.53 | 29.09
2012 | 10 | 2012-10-11 | 0 | 6.56 | 6.56 | 15 | 5.53 | 27.09
2012 | 10 | 2012-10-12 | 0 | 11.36 | 11.36 | 15 | 5.53 | 31.89
2012 | 10 | 2012-10-13 | 0 | 8.37 | 8.37 | 16 | 5.53 | 29.9
2012 | 10 | 2012-10-14 | 0 | 8.97 | 8.97 | 15 | 5.53 | 29.5
2012 | 10 | 2012-10-15 | 0 | 7.17 | 7.17 | 15 | 5.58 | 27.75
2012 | 10 | 2012-10-16 | 0 | 6.57 | 6.57 | 15 | 5.55 | 27.12
2012 | 10 | 2012-10-17 | 0 | 7.18 | 7.18 | 15 | 5.53 | 27.71
2012 | 10 | 2012-10-18 | 0 | 1.78 | 1.78 | 15 | 5.72 | 22.5
2012 | 10 | 2012-10-19 | 0 | 6.58 | 6.58 | 15 | 5.63 | 27.21
2012 | 10 | 2012-10-20 | 0 | 4.28 | 4.28 | 15 | 5.54 | 24.82
2012 | 10 | 2012-10-21 | 0 | 7.68 | 7.68 | 15 | 5.42 | 28.1
2012 | 10 | 2012-10-22 | 0 | 2.48 | 2.48 | 15 | 5.36 | 22.84
2012 | 10 | 2012-10-23 | 0 | 6.38 | 6.38 | 15 | 5.36 | 26.74
2012 | 10 | 2012-10-24 | 0 | 5.09 | 5.09 | 15 | 5.36 | 25.45
2012 | 10 | 2012-10-25 | 0 | 3.79 | 3.79 | 15 | 5.36 | 24.15
2012 | 10 | 2012-10-26 | 0.07 | 0.59 | 0.52 | 15 | 5.36 | 20.88
2012 | 10 | 2012-10-27 | 0 | 5.79 | 5.79 | 15 | 5.36 | 26.15
2012 | 10 | 2012-10-28 | 0 | 6.39 | 6.39 | 15 | 5.36 | 26.75
2012 | 10 | 2012-10-29 | 0 | 6.39 | 6.39 | 15 | 5.36 | 26.75
2012 | 10 | 2012-10-30 | 0 | 4.49 | 4.49 | 15 | 5.36 | 24.85
2012 | 10 | 2012-10-31 | 0 | 5.09 | 5.09 | 15 | 5.36 | 25.45
2012 | 11 | 2012-11-01 | 0 | 0.96 | 0.96 | 15 | 0 | 15.96
2012 | 11 | 2012-11-02 | 0 | 5.77 | 5.77 | 15 | 0 | 20.77
2012 | 11 | 2012-11-03 | 0 | 0.97 | 0.97 | 15 | 0 | 15.97
2012 | 11 | 2012-11-04 | 0 | 5.77 | 5.77 | 15 | 0 | 20.77
2012 | 11 | 2012-11-05 | 0 | 0.97 | 0.97 | 15 | 0 | 15.97
2012 | 11 | 2012-11-06 | 0 | 0.97 | 0.97 | 15 | 0 | 15.97
2012 | 11 | 2012-11-07 | 0 | 6.37 | 6.37 | 15 | 0 | 21.37
2012 | 11 | 2012-11-08 | 0 | 0.97 | 0.97 | 15 | 0 | 15.97
2012 | 11 | 2012-11-09 | 0 | 5.77 | 5.77 | 15 | 0 | 20.77
2012 | 11 | 2012-11-10 | 0 | 0.97 | 0.97 | 15 | 0 | 15.97
2012 | 11 | 2012-11-11 | 0 | 0.97 | 0.97 | 14 | 0 | 14.97
2012 | 11 | 2012-11-12 | 0 | 0.47 | 0.47 | 14 | 0 | 14.47
2012 | 11 | 2012-11-13 | 0 | 0.47 | 0.47 | 14 | 0 | 14.47
2012 | 11 | 2012-11-14 | 0 | 0.97 | 0.97 | 14 | 0 | 14.97
2012 | 11 | 2012-11-15 | 0 | 6.37 | 6.37 | 14 | 0 | 20.37
2012 | 11 | 2012-11-16 | 0 | 0.97 | 0.97 | 14 | 0 | 14.97
2012 | 11 | 2012-11-17 | 0 | 5.77 | 5.77 | 15 | 0 | 20.77
2012 | 11 | 2012-11-18 | 0 | 6.17 | 6.17 | 15 | 0 | 21.17
2012 | 11 | 2012-11-19 | 0 | 0.97 | 0.97 | 15 | 0 | 15.97
2012 | 11 | 2012-11-20 | 0 | 5.57 | 5.57 | 15 | 0 | 20.57
2012 | 11 | 2012-11-21 | 0 | 0.97 | 0.97 | 15 | 0 | 15.97
2012 | 11 | 2012-11-22 | 0 | 6.18 | 6.18 | 15 | 0 | 21.18
2012 | 11 | 2012-11-23 | 0 | 0.98 | 0.98 | 15 | 0 | 15.98
2012 | 11 | 2012-11-24 | 0 | 0.98 | 0.98 | 15 | 0 | 15.98
2012 | 11 | 2012-11-25 | 0 | 0.98 | 0.98 | 15 | 0 | 15.98
2012 | 11 | 2012-11-26 | 0 | 0.98 | 0.98 | 15 | 0 | 15.98
2012 | 11 | 2012-11-27 | 0 | 0.98 | 0.98 | 14 | 0 | 14.98
2012 | 11 | 2012-11-28 | 0 | 0.98 | 0.98 | 15 | 0 | 15.98
2012 | 11 | 2012-11-29 | 0 | 0.98 | 0.98 | 14 | 0 | 14.98
2012 | 11 | 2012-11-30 | 0 | 0.98 | 0.98 | 15 | 0 | 15.98
2012 | 12 | 2012-12-01 | 0 | 0.48 | 0.48 | 15 | 0 | 15.48
2012 | 12 | 2012-12-02 | 0 | 5.08 | 5.08 | 15 | 0 | 20.08
2012 | 12 | 2012-12-03 | 0 | 0.48 | 0.48 | 15 | 0 | 15.48
2012 | 12 | 2012-12-04 | 0 | 0.48 | 0.48 | 15 | 0 | 15.48
2012 | 12 | 2012-12-05 | 0 | 5.68 | 5.68 | 15 | 0 | 20.68
2012 | 12 | 2012-12-06 | 0 | 0.48 | 0.48 | 15 | 0 | 15.48
2012 | 12 | 2012-12-07 | 0 | 5.68 | 5.68 | 15 | 0 | 20.68
2012 | 12 | 2012-12-08 | 0 | 0.48 | 0.48 | 15 | 0 | 15.48
2012 | 12 | 2012-12-09 | 0 | 0.48 | 0.48 | 14 | 0 | 14.48
2012 | 12 | 2012-12-10 | 0 | 0.48 | 0.48 | 14 | 0 | 14.48
2012 | 12 | 2012-12-11 | 0 | 0.48 | 0.48 | 14 | 0 | 14.48
2012 | 12 | 2012-12-12 | 0 | 0.48 | 0.48 | 14 | 0 | 14.48
2012 | 12 | 2012-12-13 | 0 | 5.08 | 5.08 | 14 | 0 | 19.08
2012 | 12 | 2012-12-14 | 0 | 0.48 | 0.48 | 14 | 0 | 14.48
2012 | 12 | 2012-12-15 | 0 | 6.38 | 6.38 | 15 | 0 | 21.38
2012 | 12 | 2012-12-16 | 0 | 0.48 | 0.48 | 14 | 0 | 14.48
2012 | 12 | 2012-12-17 | 0 | 0.48 | 0.48 | 14 | 0 | 14.48
2012 | 12 | 2012-12-18 | 0 | 5.08 | 5.08 | 14 | 0 | 19.08
2012 | 12 | 2012-12-19 | 0 | 0.48 | 0.48 | 14 | 0 | 14.48
2012 | 12 | 2012-12-20 | 0 | 0.48 | 0.48 | 15 | 0 | 15.48
2012 | 12 | 2012-12-21 | 0 | 0.48 | 0.48 | 15 | 0 | 15.48
2012 | 12 | 2012-12-22 | 0 | 5.68 | 5.68 | 15 | 0 | 20.68
2012 | 12 | 2012-12-23 | 0 | 0.48 | 0.48 | 15 | 0 | 15.48
2012 | 12 | 2012-12-24 | 0 | 0.48 | 0.48 | 14 | 0 | 14.48
2012 | 12 | 2012-12-25 | 0 | 5.68 | 5.68 | 15 | 0 | 20.68
2012 | 12 | 2012-12-26 | 0 | 0.48 | 0.48 | 15 | 0 | 15.48
2012 | 12 | 2012-12-27 | 0 | 5.08 | 5.08 | 14 | 0 | 19.08
2012 | 12 | 2012-12-28 | 0 | 0.48 | 0.48 | 15 | 0 | 15.48
2012 | 12 | 2012-12-29 | 0 | 0.48 | 0.48 | 15 | 0 | 15.48
2012 | 12 | 2012-12-30 | 0 | 0.48 | 0.48 | 15 | 0 | 15.48
2012 | 12 | 2012-12-31 | 0 | 0.48 | 0.48 | 15 | 0 | 15.48
2013 | 1 | 2013-01-01 | 0 | 0.48 | 0.48 | 15 | 0 | 15.48
2013 | 1 | 2013-01-02 | 0 | 0.48 | 0.48 | 15 | 0 | 15.48
2013 | 1 | 2013-01-03 | 0 | 0.48 | 0.48 | 15 | 0 | 15.48
2013 | 1 | 2013-01-04 | 0 | 0.48 | 0.48 | 15 | 0 | 15.48
2013 | 1 | 2013-01-05 | 0 | 0.48 | 0.48 | 15 | 0 | 15.48
2013 | 1 | 2013-01-06 | 0 | 0.48 | 0.48 | 15 | 0 | 15.48
2013 | 1 | 2013-01-07 | 0 | 0.48 | 0.48 | 15 | 0 | 15.48
2013 | 1 | 2013-01-08 | 0 | 0.48 | 0.48 | 15 | 0 | 15.48
2013 | 1 | 2013-01-09 | 0 | 0.48 | 0.48 | 15 | 0 | 15.48
2013 | 1 | 2013-01-10 | 0 | 0.48 | 0.48 | 15 | 0 | 15.48
2013 | 1 | 2013-01-11 | 0 | 0.48 | 0.48 | 15 | 0 | 15.48
2013 | 1 | 2013-01-12 | 0 | 0.48 | 0.48 | 15 | 0 | 15.48
2013 | 1 | 2013-01-13 | 0 | 0.48 | 0.48 | 15 | 0 | 15.48
2013 | 1 | 2013-01-14 | 0 | 0.48 | 0.48 | 15 | 0 | 15.48
2013 | 1 | 2013-01-15 | 0 | 0.48 | 0.48 | 15 | 0 | 15.48
2013 | 1 | 2013-01-16 | 0 | 0.48 | 0.48 | 15 | 0 | 15.48
2013 | 1 | 2013-01-17 | 0 | 0.48 | 0.48 | 15 | 0 | 15.48
2013 | 1 | 2013-01-18 | 0 | 0.48 | 0.48 | 15 | 0 | 15.48
2013 | 1 | 2013-01-19 | 0 | 0.48 | 0.48 | 15 | 0 | 15.48
2013 | 1 | 2013-01-20 | 0 | 0.48 | 0.48 | 15 | 0 | 15.48
2013 | 1 | 2013-01-21 | 0 | 0.48 | 0.48 | 15 | 0 | 15.48
2013 | 1 | 2013-01-22 | 0 | 0.48 | 0.48 | 15 | 0 | 15.48
2013 | 1 | 2013-01-23 | 0 | 0.48 | 0.48 | 15 | 0 | 15.48
2013 | 1 | 2013-01-24 | 0 | 0.48 | 0.48 | 15 | 0 | 15.48
2013 | 1 | 2013-01-25 | 0 | 0.48 | 0.48 | 15 | 0 | 15.48
2013 | 1 | 2013-01-26 | 0 | 0.48 | 0.48 | 15 | 0 | 15.48
2013 | 1 | 2013-01-27 | 0 | 0.48 | 0.48 | 15 | 0 | 15.48
2013 | 1 | 2013-01-28 | 0 | 0.48 | 0.48 | 15 | 0 | 15.48
2013 | 1 | 2013-01-29 | 0 | 4.38 | 4.38 | 15 | 0 | 19.38
2013 | 1 | 2013-01-30 | 0 | 0.48 | 0.48 | 15 | 0 | 15.48
2013 | 1 | 2013-01-31 | 0 | 2.48 | 2.48 | 15 | 0 | 17.48
2013 | 2 | 2013-02-01 | 0 | 0.48 | 0.48 | 15 | 0 | 15.48
2013 | 2 | 2013-02-02 | 0 | 0.48 | 0.48 | 15 | 0 | 15.48
2013 | 2 | 2013-02-03 | 0 | 1.78 | 1.78 | 16 | 0 | 17.78
2013 | 2 | 2013-02-04 | 0 | 0.48 | 0.48 | 15 | 0 | 15.48
2013 | 2 | 2013-02-05 | 0 | 0.48 | 0.48 | 15 | 0 | 15.48
2013 | 2 | 2013-02-06 | 0 | 0.48 | 0.48 | 17 | 0 | 17.48
2013 | 2 | 2013-02-07 | 0 | 0.48 | 0.48 | 15 | 0 | 15.48
2013 | 2 | 2013-02-08 | 0 | 1.18 | 1.18 | 14 | 0 | 15.18
2013 | 2 | 2013-02-09 | 0 | 3.08 | 3.08 | 15 | 0 | 18.08
2013 | 2 | 2013-02-10 | 0 | 0.48 | 0.48 | 15 | 0 | 15.48
2013 | 2 | 2013-02-11 | 0 | 1.78 | 1.78 | 15 | 0 | 16.78
2013 | 2 | 2013-02-12 | 0 | 0.48 | 0.48 | 13 | 0 | 13.48
2013 | 2 | 2013-02-13 | 0 | 1.18 | 1.18 | 15 | 0 | 16.18
2013 | 2 | 2013-02-14 | 0 | 0.48 | 0.48 | 15 | 0 | 15.48
2013 | 2 | 2013-02-15 | 0 | 2.48 | 2.48 | 15 | 0 | 17.48
2013 | 2 | 2013-02-16 | 0 | 0.48 | 0.48 | 14 | 0 | 14.48
2013 | 2 | 2013-02-17 | 0 | 1.18 | 1.18 | 14 | 0 | 15.18
2013 | 2 | 2013-02-18 | 0 | 0.48 | 0.48 | 15 | 0 | 15.48
2013 | 2 | 2013-02-19 | 0 | 0.48 | 0.48 | 13 | 0 | 13.48
2013 | 2 | 2013-02-20 | 0 | 2.48 | 2.48 | 15 | 0 | 17.48
2013 | 2 | 2013-02-21 | 0 | 0.48 | 0.48 | 15 | 0 | 15.48
2013 | 2 | 2013-02-22 | 0 | 0.48 | 0.48 | 15 | 0 | 15.48
2013 | 2 | 2013-02-23 | 0 | 1.78 | 1.78 | 13 | 0 | 14.78
2013 | 2 | 2013-02-24 | 0 | 0.48 | 0.48 | 16 | 0 | 16.48
2013 | 2 | 2013-02-25 | 0 | 1.78 | 1.78 | 14 | 0 | 15.78
2013 | 2 | 2013-02-26 | 0 | 0.48 | 0.48 | 15 | 0 | 15.48
2013 | 2 | 2013-02-27 | 0 | 0.48 | 0.48 | 14 | 0 | 14.48
2013 | 2 | 2013-02-28 | 0 | 0.48 | 0.48 | 14 | 0 | 14.48
2013 | 3 | 2013-03-01 | 0 | 0.48 | 0.48 | 15 | 0 | 15.48
2013 | 3 | 2013-03-02 | 0 | 0.48 | 0.48 | 15 | 0 | 15.48
2013 | 3 | 2013-03-03 | 0 | 0.48 | 0.48 | 15 | 0 | 15.48
2013 | 3 | 2013-03-04 | 0 | 4.38 | 4.38 | 16 | 0 | 20.38
2013 | 3 | 2013-03-05 | 0 | 0.48 | 0.48 | 14 | 0 | 14.48
2013 | 3 | 2013-03-06 | 0 | 1.18 | 1.18 | 16 | 0 | 17.18
2013 | 3 | 2013-03-07 | 0 | 0.48 | 0.48 | 17 | 0 | 17.48
2013 | 3 | 2013-03-08 | 0 | 1.78 | 1.78 | 15 | 0 | 16.78
2013 | 3 | 2013-03-09 | 0 | 0.48 | 0.48 | 15 | 0 | 15.48
2013 | 3 | 2013-03-10 | 0 | 0.48 | 0.48 | 16 | 0 | 16.48
2013 | 3 | 2013-03-11 | 0 | 1.78 | 1.78 | 15 | 0 | 16.78
2013 | 3 | 2013-03-12 | 0 | 0.48 | 0.48 | 15 | 0 | 15.48
2013 | 3 | 2013-03-13 | 0 | 1.18 | 1.18 | 15 | 0 | 16.18
2013 | 3 | 2013-03-14 | 0 | 3.08 | 3.08 | 15 | 0 | 18.08
2013 | 3 | 2013-03-15 | 0 | 3.08 | 3.08 | 15 | 0 | 18.08
2013 | 3 | 2013-03-16 | 0 | 5.68 | 5.68 | 15 | 0 | 20.68
2013 | 3 | 2013-03-17 | 0 | 1.18 | 1.18 | 15 | 0 | 16.18
2013 | 3 | 2013-03-18 | 0 | 0.48 | 0.48 | 15 | 0 | 15.48
2013 | 3 | 2013-03-19 | 0 | 0.48 | 0.48 | 15 | 0 | 15.48
2013 | 3 | 2013-03-20 | 0 | 1.18 | 1.18 | 15 | 0 | 16.18
2013 | 3 | 2013-03-21 | 0 | 3.08 | 3.08 | 15 | 0 | 18.08
2013 | 3 | 2013-03-22 | 0 | 0.48 | 0.48 | 15 | 0 | 15.48
2013 | 3 | 2013-03-23 | 0 | 0.48 | 0.48 | 17 | 0 | 17.48
2013 | 3 | 2013-03-24 | 0 | 0.48 | 0.48 | 15 | 0 | 15.48
2013 | 3 | 2013-03-25 | 0 | 0.48 | 0.48 | 15 | 0 | 15.48
2013 | 3 | 2013-03-26 | 0 | 4.38 | 4.38 | 18 | 0 | 22.38
2013 | 3 | 2013-03-27 | 0 | 0.48 | 0.48 | 14 | 0 | 14.48
2013 | 3 | 2013-03-28 | 0 | 4.38 | 4.38 | 15 | 0 | 19.38
2013 | 3 | 2013-03-29 | 0 | 2.48 | 2.48 | 15 | 0 | 17.48
2013 | 3 | 2013-03-30 | 0 | 3.78 | 3.78 | 15 | 0 | 18.78
2013 | 3 | 2013-03-31 | 0 | 5.08 | 5.08 | 16 | 0 | 21.08
2013 | 4 | 2013-04-01 | 0 | 12.98 | 12.98 | 16 | 0 | 28.98
2013 | 4 | 2013-04-02 | 0 | 13.58 | 13.58 | 16 | 0 | 29.58
2013 | 4 | 2013-04-03 | 0 | 9.68 | 9.68 | 16 | 0 | 25.68
2013 | 4 | 2013-04-04 | 0 | 16.18 | 16.18 | 17 | 0 | 33.18
2013 | 4 | 2013-04-05 | 0 | 21.48 | 21.48 | 17 | 0 | 38.48
2013 | 4 | 2013-04-06 | 0 | 14.88 | 14.88 | 17 | 0 | 31.88
2013 | 4 | 2013-04-07 | 0 | 20.18 | 20.18 | 17 | 0 | 37.18
2013 | 4 | 2013-04-08 | 0 | 12.98 | 12.98 | 17 | 0 | 29.98
2013 | 4 | 2013-04-09 | 0 | 12.48 | 12.48 | 17 | 0 | 29.48
2013 | 4 | 2013-04-10 | 0 | 8.98 | 8.98 | 19 | 0 | 27.98
2013 | 4 | 2013-04-11 | 0 | 8.98 | 8.98 | 16 | 0 | 24.98
2013 | 4 | 2013-04-12 | 0 | 4.68 | 4.68 | 17 | 0 | 21.68
2013 | 4 | 2013-04-13 | 0 | 20.28 | 20.28 | 18 | 0 | 38.28
2013 | 4 | 2013-04-14 | 0 | 6.88 | 6.88 | 18 | 0 | 24.88
2013 | 4 | 2013-04-15 | 0 | 8.28 | 8.28 | 17 | 0 | 25.28
2013 | 4 | 2013-04-16 | 0 | 16.38 | 16.38 | 18 | 0 | 34.38
2013 | 4 | 2013-04-17 | 0 | 16.18 | 16.18 | 19 | 0 | 35.18
2013 | 4 | 2013-04-18 | 0 | 3.78 | 3.78 | 20 | 0 | 23.78
2013 | 4 | 2013-04-19 | 0 | 8.98 | 8.98 | 25 | 0 | 33.98
2013 | 4 | 2013-04-20 | 0 | 5.08 | 5.08 | 16 | 0 | 21.08
2013 | 4 | 2013-04-21 | 0 | 11.58 | 11.58 | 17 | 0 | 28.58
2013 | 4 | 2013-04-22 | 0 | 10.98 | 10.98 | 19 | 0 | 29.98
2013 | 4 | 2013-04-23 | 0 | 10.48 | 10.48 | 19 | 0 | 29.48
2013 | 4 | 2013-04-24 | 0 | 9.68 | 9.68 | 19 | 0 | 28.68
2013 | 4 | 2013-04-25 | 0 | 11.08 | 11.08 | 17 | 0 | 28.08
2013 | 4 | 2013-04-26 | 0 | 11.78 | 11.78 | 20 | 0 | 31.78
2013 | 4 | 2013-04-27 | 0 | 26.58 | 26.58 | 25 | 0 | 51.58
2013 | 4 | 2013-04-28 | 0 | 59.38 | 59.38 | 33 | 0 | 92.38
2013 | 4 | 2013-04-29 | 0 | 87.08 | 87.08 | 34 | 0 | 121.08
2013 | 4 | 2013-04-30 | 0 | 114.28 | 114.28 | 32 | 0 | 146.28
2013 | 5 | 2013-05-01 | 0 | 83.37 | 83.37 | 27 | 0 | 110.37
2013 | 5 | 2013-05-02 | 0 | 62.87 | 62.87 | 25 | 0 | 87.87
2013 | 5 | 2013-05-03 | 0 | 90.27 | 90.27 | 26 | 0 | 116.27
2013 | 5 | 2013-05-04 | 0 | 103.98 | 103.98 | 26 | 0 | 129.98
2013 | 5 | 2013-05-05 | 0 | 106.29 | 106.29 | 25 | 0 | 131.29
2013 | 5 | 2013-05-06 | 0 | 105.41 | 105.41 | 26 | 0 | 131.41
2013 | 5 | 2013-05-07 | 0 | 92.42 | 92.42 | 26 | 0 | 118.42
2013 | 5 | 2013-05-08 | 0 | 88.82 | 88.82 | 25 | 0 | 113.82
2013 | 5 | 2013-05-09 | 0 | 73.42 | 73.42 | 24 | 0 | 97.42
2013 | 5 | 2013-05-10 | 0 | 58.02 | 58.02 | 23 | 0 | 81.02
2013 | 5 | 2013-05-11 | 0 | 80.24 | 80.24 | 23 | 0 | 103.24
2013 | 5 | 2013-05-12 | 0 | 127.34 | 127.34 | 24 | 0 | 151.34
2013 | 5 | 2013-05-13 | 0 | 208.56 | 208.56 | 25 | 0 | 233.56
2013 | 5 | 2013-05-14 | 0 | 277.38 | 277.38 | 26 | 0 | 303.38
2013 | 5 | 2013-05-15 | 0 | 296.4 | 296.4 | 27 | 0 | 323.4
2013 | 5 | 2013-05-16 | 0 | 332.53 | 332.53 | 27 | 0 | 359.53
2013 | 5 | 2013-05-17 | 0 | 364.46 | 364.46 | 39 | 0 | 403.46
2013 | 5 | 2013-05-18 | 0 | 277.17 | 277.17 | 81 | 0 | 358.17
2013 | 5 | 2013-05-19 | 0 | 150.19 | 150.19 | 115 | 0 | 265.19
2013 | 5 | 2013-05-20 | 0 | 70.7 | 70.7 | 114 | 0 | 184.7
2013 | 5 | 2013-05-21 | 0 | 41.8 | 41.8 | 114 | 0 | 155.8
2013 | 5 | 2013-05-22 | 0 | 86.41 | 86.41 | 114 | 0 | 200.41
2013 | 5 | 2013-05-23 | 0 | 200.51 | 200.51 | 115 | 0 | 315.51
2013 | 5 | 2013-05-24 | 0 | 280.94 | 280.94 | 117 | 0 | 397.94
2013 | 5 | 2013-05-25 | 0 | 330.96 | 330.96 | 118 | 0 | 448.96
2013 | 5 | 2013-05-26 | 0 | 338.08 | 338.08 | 121 | 0 | 459.08
2013 | 5 | 2013-05-27 | 0 | 73.19 | 73.19 | 374 | 0 | 447.19
2013 | 5 | 2013-05-28 | 31.6 | 0.69 | -30.91 | 398 | 0 | 367.09
2013 | 5 | 2013-05-29 | 24.2 | 0.68 | -23.52 | 313 | 0 | 289.48
2013 | 5 | 2013-05-30 | 15.4 | 0.68 | -14.72 | 224 | 0 | 209.28
2013 | 5 | 2013-05-31 | 0 | 7.18 | 7.18 | 203 | 0 | 210.18
2013 | 6 | 2013-06-01 | 0 | 28.32 | 28.32 | 228 | 0 | 256.32
2013 | 6 | 2013-06-02 | 0 | 10.82 | 10.82 | 289 | 0 | 299.82
2013 | 6 | 2013-06-03 | 1.9 | 1.02 | -0.88 | 301 | 0 | 300.12
2013 | 6 | 2013-06-04 | 0 | 12.32 | 12.32 | 313 | 0 | 325.32
2013 | 6 | 2013-06-05 | 0 | 33.12 | 33.12 | 358 | 0 | 391.12
2013 | 6 | 2013-06-06 | 0 | 3.52 | 3.52 | 420 | 5.4 | 428.92
2013 | 6 | 2013-06-07 | 19.9 | 1.02 | -18.88 | 399 | 22 | 402.12
2013 | 6 | 2013-06-08 | 0 | 10.82 | 10.82 | 354 | 36 | 400.82
2013 | 6 | 2013-06-09 | 0.4 | 1.02 | 0.62 | 358 | 35 | 393.62
2013 | 6 | 2013-06-10 | 20.9 | 1.02 | -19.88 | 339 | 32 | 351.12
2013 | 6 | 2013-06-11 | 0 | 70.83 | 70.83 | 289 | 35 | 394.83
2013 | 6 | 2013-06-12 | 17.1 | 1.02 | -16.08 | 274 | 35 | 292.92
2013 | 6 | 2013-06-13 | 45.2 | 1.02 | -44.18 | 235 | 35 | 225.82
2013 | 6 | 2013-06-14 | 0 | 22.52 | 22.52 | 198 | 35 | 255.52
2013 | 6 | 2013-06-15 | 21 | 1.02 | -19.98 | 185 | 35 | 200.02
2013 | 6 | 2013-06-16 | 1.9 | 1.02 | -0.88 | 157 | 33 | 189.12
2013 | 6 | 2013-06-17 | 13.6 | 1.02 | -12.58 | 150 | 31 | 168.42
2013 | 6 | 2013-06-18 | 4.8 | 1.02 | -3.78 | 132 | 30 | 158.22
2013 | 6 | 2013-06-19 | 10.7 | 1.01 | -9.69 | 128 | 30 | 148.31
2013 | 6 | 2013-06-20 | 10.7 | 1.01 | -9.69 | 124 | 28 | 142.31
2013 | 6 | 2013-06-21 | 20.9 | 1.01 | -19.89 | 123 | 25 | 128.11
2013 | 6 | 2013-06-22 | 35.5 | 1.01 | -34.49 | 123 | 24 | 112.51
2013 | 6 | 2013-06-23 | 37 | 1 | -36 | 124 | 21 | 109
2013 | 6 | 2013-06-24 | 41.4 | 1 | -40.4 | 119 | 20 | 98.6
2013 | 6 | 2013-06-25 | 38.5 | 0.99 | -37.51 | 113 | 19 | 94.49
2013 | 6 | 2013-06-26 | 38.5 | 0.99 | -37.51 | 113 | 19 | 94.49
2013 | 6 | 2013-06-27 | 37.4 | 0.98 | -36.42 | 109 | 17 | 89.58
2013 | 6 | 2013-06-28 | 35.7 | 0.98 | -34.72 | 102 | 16 | 83.28
2013 | 6 | 2013-06-29 | 37.1 | 0.97 | -36.13 | 102 | 16 | 81.87
2013 | 6 | 2013-06-30 | 42.8 | 0.97 | -41.83 | 102 | 15 | 75.17
2013 | 7 | 2013-07-01 | 41.1 | 1.25 | -39.85 | 98 | 14 | 72.15
2013 | 7 | 2013-07-02 | 56.6 | 1.25 | -55.35 | 87 | 13 | 44.65
2013 | 7 | 2013-07-03 | 18.5 | 1.25 | -17.25 | 87 | 12 | 81.75
2013 | 7 | 2013-07-04 | 42.5 | 1.25 | -41.25 | 87 | 11 | 56.75
2013 | 7 | 2013-07-05 | 36.9 | 1.24 | -35.66 | 87 | 11 | 62.34
2013 | 7 | 2013-07-06 | 46.8 | 1.24 | -45.56 | 87 | 10 | 51.44
2013 | 7 | 2013-07-07 | 47.3 | 1.22 | -46.08 | 87 | 9.5 | 50.42
2013 | 7 | 2013-07-08 | 51.9 | 1.21 | -50.69 | 91 | 9.1 | 49.41
2013 | 7 | 2013-07-09 | 70.5 | 1.19 | -69.31 | 103 | 8.6 | 42.29
2013 | 7 | 2013-07-10 | 70.9 | 1.17 | -69.73 | 103 | 8.1 | 41.37
2013 | 7 | 2013-07-11 | 65.7 | 1.17 | -64.53 | 103 | 8.8 | 47.27
2013 | 7 | 2013-07-12 | 57.8 | 1.17 | -56.63 | 104 | 10 | 57.37
2013 | 7 | 2013-07-13 | 59.1 | 1.17 | -57.93 | 103 | 8.9 | 53.97
2013 | 7 | 2013-07-14 | 59.1 | 1.17 | -57.93 | 103 | 9.6 | 54.67
2013 | 7 | 2013-07-15 | 48.6 | 1.17 | -47.43 | 101 | 11 | 64.57
2013 | 7 | 2013-07-16 | 23.7 | 1.16 | -22.54 | 96 | 11 | 84.46
2013 | 7 | 2013-07-17 | 51.3 | 1.15 | -50.15 | 96 | 10 | 55.85
2013 | 7 | 2013-07-18 | 31.6 | 1.15 | -30.45 | 96 | 13 | 78.55
2013 | 7 | 2013-07-19 | 10.7 | 1.15 | -9.55 | 96 | 8.9 | 95.35
2013 | 7 | 2013-07-20 | 8 | 1.14 | -6.86 | 96 | 5 | 94.14
2013 | 7 | 2013-07-21 | 39.7 | 1.13 | -38.57 | 96 | 4.7 | 62.13
2013 | 7 | 2013-07-22 | 46.8 | 1.12 | -45.68 | 95 | 4.7 | 54.02
2013 | 7 | 2013-07-23 | 54.1 | 1.1 | -53 | 93 | 6.6 | 46.6
2013 | 7 | 2013-07-24 | 52.1 | 1.1 | -51 | 93 | 8.2 | 50.2
2013 | 7 | 2013-07-25 | 55.8 | 1.1 | -54.7 | 93 | 7.6 | 45.9
2013 | 7 | 2013-07-26 | 61.7 | 1.1 | -60.6 | 93 | 7.2 | 39.6
2013 | 7 | 2013-07-27 | 49.3 | 1.1 | -48.2 | 93 | 9.9 | 54.7
2013 | 7 | 2013-07-28 | 0.2 | 1.1 | 0.9 | 92 | 16 | 108.9
2013 | 7 | 2013-07-29 | 11.5 | 1.1 | -10.4 | 92 | 14 | 95.6
2013 | 7 | 2013-07-30 | 14.8 | 1.09 | -13.71 | 92 | 12 | 90.29
2013 | 7 | 2013-07-31 | 42.5 | 1.08 | -41.42 | 91 | 8.9 | 58.48
2013 | 8 | 2013-08-01 | 45.9 | 1.25 | -44.65 | 91 | 8.8 | 55.15
2013 | 8 | 2013-08-02 | 0 | 13.35 | 13.35 | 92 | 18 | 123.35
2013 | 8 | 2013-08-03 | 30.1 | 1.24 | -28.86 | 91 | 13 | 75.14
2013 | 8 | 2013-08-04 | 38.2 | 1.23 | -36.97 | 91 | 11 | 65.03
2013 | 8 | 2013-08-05 | 44 | 1.22 | -42.78 | 91 | 9.4 | 57.62
2013 | 8 | 2013-08-06 | 38.2 | 1.21 | -36.99 | 91 | 11 | 65.01
2013 | 8 | 2013-08-07 | 20.8 | 1.21 | -19.59 | 90 | 16 | 86.41
2013 | 8 | 2013-08-08 | 30.1 | 1.21 | -28.89 | 89 | 13 | 73.11
2013 | 8 | 2013-08-09 | 42.9 | 1.21 | -41.69 | 89 | 11 | 58.31
2013 | 8 | 2013-08-10 | 28.9 | 1.21 | -27.69 | 90 | 13 | 75.31
2013 | 8 | 2013-08-11 | 37.1 | 1.2 | -35.9 | 89 | 11 | 64.1
2013 | 8 | 2013-08-12 | 42.9 | 1.19 | -41.71 | 89 | 12 | 59.29
2013 | 8 | 2013-08-13 | 43.7 | 1.18 | -42.52 | 89 | 12 | 58.48
2013 | 8 | 2013-08-14 | 48.7 | 1.17 | -47.53 | 88 | 12 | 52.47
2013 | 8 | 2013-08-15 | 48.8 | 1.16 | -47.64 | 88 | 12 | 52.36
2013 | 8 | 2013-08-16 | 55.4 | 1.16 | -54.24 | 88 | 12 | 45.76
2013 | 8 | 2013-08-17 | 56.5 | 1.15 | -55.35 | 88 | 12 | 44.65
2013 | 8 | 2013-08-18 | 51 | 1.14 | -49.86 | 87 | 12 | 49.14
2013 | 8 | 2013-08-19 | 34.3 | 1.13 | -33.17 | 86 | 12 | 64.83
2013 | 8 | 2013-08-20 | 14.8 | 1.13 | -13.67 | 87 | 12 | 85.33
2013 | 8 | 2013-08-21 | 17.9 | 1.13 | -16.77 | 87 | 0 | 70.23
2013 | 8 | 2013-08-22 | 0 | 13.93 | 13.93 | 87 | 0 | 100.93
2013 | 8 | 2013-08-23 | 5.2 | 1.13 | -4.07 | 88 | 0 | 83.93
2013 | 8 | 2013-08-24 | 21.1 | 1.12 | -19.98 | 88 | 0 | 68.02
2013 | 8 | 2013-08-25 | 26.4 | 1.11 | -25.29 | 88 | 0 | 62.71
2013 | 8 | 2013-08-26 | 28.5 | 1.11 | -27.39 | 88 | 0 | 60.61
2013 | 8 | 2013-08-27 | 0 | 13.91 | 13.91 | 89 | 0 | 102.91
2013 | 8 | 2013-08-28 | 8.4 | 1.11 | -7.29 | 89 | 0 | 81.71
2013 | 8 | 2013-08-29 | 13.7 | 1.11 | -12.59 | 90 | 0 | 77.41
2013 | 8 | 2013-08-30 | 24.3 | 1.11 | -23.19 | 90 | 0 | 66.81
2013 | 8 | 2013-08-31 | 0 | 5.41 | 5.41 | 90 | 0 | 95.41
2013 | 9 | 2013-09-01 | 14.7 | 1.14 | -13.56 | 90 | 0 | 76.44
2013 | 9 | 2013-09-02 | 29.6 | 1.14 | -28.46 | 89 | 0 | 60.54
2013 | 9 | 2013-09-03 | 31.7 | 1.14 | -30.56 | 89 | 0 | 58.44
2013 | 9 | 2013-09-04 | 20 | 1.14 | -18.86 | 91 | 6.1 | 78.24
2013 | 9 | 2013-09-05 | 32.8 | 1.13 | -31.67 | 91 | 8 | 67.33
2013 | 9 | 2013-09-06 | 32.8 | 1.12 | -31.68 | 91 | 8 | 67.32
2013 | 9 | 2013-09-07 | 32.3 | 1.11 | -31.19 | 91 | 6.9 | 66.71
2013 | 9 | 2013-09-08 | 37.2 | 1.1 | -36.1 | 92 | 6.6 | 62.5
2013 | 9 | 2013-09-09 | 27.1 | 1.09 | -26.01 | 96 | 11 | 80.99
2013 | 9 | 2013-09-10 | 33.2 | 1.09 | -32.11 | 104 | 9.6 | 81.49
2013 | 9 | 2013-09-11 | 45.3 | 1.09 | -44.21 | 102 | 7.6 | 65.39
2013 | 9 | 2013-09-12 | 18.1 | 1.09 | -17.01 | 103 | 10 | 95.99
2013 | 9 | 2013-09-13 | 0 | 81.79 | 81.79 | 106 | 14 | 201.79
2013 | 9 | 2013-09-14 | 0 | 23.39 | 23.39 | 104 | 7.4 | 134.79
2013 | 9 | 2013-09-15 | 0 | 20.3 | 20.3 | 103 | 1.9 | 125.2
2013 | 9 | 2013-09-16 | 0 | 5.2 | 5.2 | 102 | 1.8 | 109
2013 | 9 | 2013-09-17 | 8 | 1.1 | -6.9 | 102 | 1.6 | 96.7
2013 | 9 | 2013-09-18 | 0 | 1.19 | 1.19 | 102 | 1.4 | 104.59
2013 | 9 | 2013-09-19 | 0 | 8.2 | 8.2 | 102 | 1.5 | 111.7
2013 | 9 | 2013-09-20 | 15 | 1.09 | -13.91 | 102 | 1.4 | 89.49
2013 | 9 | 2013-09-21 | 22.1 | 1.09 | -21.01 | 101 | 1.4 | 81.39
2013 | 9 | 2013-09-22 | 0 | 17.29 | 17.29 | 103 | 1.3 | 121.59
2013 | 9 | 2013-09-23 | 0 | 69.81 | 69.81 | 74 | 1.4 | 145.21
2013 | 9 | 2013-09-24 | 0 | 112.74 | 112.74 | 16 | 1.5 | 130.24
2013 | 9 | 2013-09-25 | 0 | 112.44 | 112.44 | 15 | 1.4 | 128.84
2013 | 9 | 2013-09-26 | 0 | 99.76 | 99.76 | 15 | 1.4 | 116.16
2013 | 9 | 2013-09-27 | 0 | 109.39 | 109.39 | 17 | 1.4 | 127.79
2013 | 9 | 2013-09-28 | 0 | 96.7 | 96.7 | 16 | 1.4 | 114.1
2013 | 9 | 2013-09-29 | 0 | 88.91 | 88.91 | 16 | 1.4 | 106.31
2013 | 9 | 2013-09-30 | 0 | 82.33 | 82.33 | 16 | 1.4 | 99.73
2013 | 10 | 2013-10-01 | 0 | 78.66 | 78.66 | 15 | 1.4 | 95.06
2013 | 10 | 2013-10-02 | 0 | 71.67 | 71.67 | 15 | 1.4 | 88.07
2013 | 10 | 2013-10-03 | 0 | 68.27 | 68.27 | 15 | 1.4 | 84.67
2013 | 10 | 2013-10-04 | 0 | 64.77 | 64.77 | 16 | 1.4 | 82.17
2013 | 10 | 2013-10-05 | 0 | 61.29 | 61.29 | 15 | 1.5 | 77.79
2013 | 10 | 2013-10-06 | 0 | 56 | 56 | 15 | 1.5 | 72.5
2013 | 10 | 2013-10-07 | 0 | 55.52 | 55.52 | 16 | 1.4 | 72.92
2013 | 10 | 2013-10-08 | 0 | 50.23 | 50.23 | 15 | 1.2 | 66.43
2013 | 10 | 2013-10-09 | 0 | 51.43 | 51.43 | 16 | 1.2 | 68.63
2013 | 10 | 2013-10-10 | 0 | 59.03 | 59.03 | 16 | 0 | 75.03
2013 | 10 | 2013-10-11 | 0 | 47.03 | 47.03 | 16 | 0 | 63.03
2013 | 10 | 2013-10-12 | 0 | 48.23 | 48.23 | 16 | 0 | 64.23
2013 | 10 | 2013-10-13 | 0 | 53.94 | 53.94 | 17 | 0 | 70.94
2013 | 10 | 2013-10-14 | 0 | 52.76 | 52.76 | 17 | 0 | 69.76
2013 | 10 | 2013-10-15 | 0 | 47.78 | 47.78 | 17 | 0 | 64.78
2013 | 10 | 2013-10-16 | 0 | 46.59 | 46.59 | 17 | 0 | 63.59
2013 | 10 | 2013-10-17 | 0 | 39.09 | 39.09 | 16 | 0 | 55.09
2013 | 10 | 2013-10-18 | 0 | 41.7 | 41.7 | 16 | 0 | 57.7
2013 | 10 | 2013-10-19 | 0 | 36.5 | 36.5 | 16 | 0 | 52.5
2013 | 10 | 2013-10-20 | 0 | 36.5 | 36.5 | 16 | 0 | 52.5
2013 | 10 | 2013-10-21 | 0 | 35.2 | 35.2 | 16 | 0 | 51.2
2013 | 10 | 2013-10-22 | 0 | 31.2 | 31.2 | 16 | 0 | 47.2
2013 | 10 | 2013-10-23 | 0 | 35.2 | 35.2 | 16 | 0 | 51.2
2013 | 10 | 2013-10-24 | 0 | 10.3 | 10.3 | 38 | 0 | 48.3
2013 | 10 | 2013-10-25 | 0 | 1.2 | 1.2 | 57 | 0 | 58.2
2013 | 10 | 2013-10-26 | 0 | 1.2 | 1.2 | 57 | 0 | 58.2
2013 | 10 | 2013-10-27 | 0 | 1.2 | 1.2 | 56 | 0 | 57.2
2013 | 10 | 2013-10-28 | 0 | 1.2 | 1.2 | 56 | 0 | 57.2
2013 | 10 | 2013-10-29 | 0 | 1.2 | 1.2 | 56 | 0 | 57.2
2013 | 10 | 2013-10-30 | 0 | 1.2 | 1.2 | 56 | 0 | 57.2
2013 | 10 | 2013-10-31 | 0 | 1.2 | 1.2 | 55 | 0 | 56.2
2013 | 11 | 2013-11-01 | 0 | 0.87 | 0.87 | 56 | 0 | 56.87
2013 | 11 | 2013-11-02 | 0 | 0.87 | 0.87 | 56 | 0 | 56.87
2013 | 11 | 2013-11-03 | 0 | 0.87 | 0.87 | 56 | 0 | 56.87
2013 | 11 | 2013-11-04 | 15.4 | 0.87 | -14.53 | 56 | 0 | 41.47
2013 | 11 | 2013-11-05 | 17.7 | 0.87 | -16.83 | 55 | 0 | 38.17
2013 | 11 | 2013-11-06 | 25.8 | 0.87 | -24.93 | 55 | 0 | 30.07
2013 | 11 | 2013-11-07 | 17.7 | 0.87 | -16.83 | 55 | 0 | 38.17
2013 | 11 | 2013-11-08 | 17.7 | 0.87 | -16.83 | 55 | 0 | 38.17
2013 | 11 | 2013-11-09 | 17.7 | 0.87 | -16.83 | 55 | 0 | 38.17
2013 | 11 | 2013-11-10 | 20 | 0.87 | -19.13 | 55 | 0 | 35.87
2013 | 11 | 2013-11-11 | 20 | 0.87 | -19.13 | 55 | 0 | 35.87
2013 | 11 | 2013-11-12 | 0 | 0.87 | 0.87 | 55 | 0 | 55.87
2013 | 11 | 2013-11-13 | 0 | 0.86 | 0.86 | 55 | 0 | 55.86
2013 | 11 | 2013-11-14 | 22.3 | 0.86 | -21.44 | 54 | 0 | 32.56
2013 | 11 | 2013-11-15 | 18.5 | 0.85 | -17.65 | 54 | 0 | 36.35
2013 | 11 | 2013-11-16 | 16.9 | 0.85 | -16.05 | 55 | 0 | 38.95
2013 | 11 | 2013-11-17 | 20.2 | 0.85 | -19.35 | 55 | 0 | 35.65
2013 | 11 | 2013-11-18 | 26.9 | 0.84 | -26.06 | 54 | 0 | 27.94
2013 | 11 | 2013-11-19 | 21.4 | 0.84 | -20.56 | 54 | 0 | 33.44
2013 | 11 | 2013-11-20 | 18 | 0.84 | -17.16 | 54 | 0 | 36.84
2013 | 11 | 2013-11-21 | 21.4 | 0.84 | -20.56 | 54 | 0 | 33.44
2013 | 11 | 2013-11-22 | 21.4 | 0.84 | -20.56 | 54 | 0 | 33.44
2013 | 11 | 2013-11-23 | 22.5 | 0.84 | -21.66 | 54 | 0 | 32.34
2013 | 11 | 2013-11-24 | 20.2 | 0.84 | -19.36 | 54 | 0 | 34.64
2013 | 11 | 2013-11-25 | 26.9 | 0.84 | -26.06 | 54 | 0 | 27.94
2013 | 11 | 2013-11-26 | 28 | 0.83 | -27.17 | 53 | 0 | 25.83
2013 | 11 | 2013-11-27 | 32.5 | 0.82 | -31.68 | 53 | 0 | 21.32
2013 | 11 | 2013-11-28 | 29.1 | 0.82 | -28.28 | 53 | 0 | 24.72
2013 | 11 | 2013-11-29 | 28.1 | 0.81 | -27.29 | 53 | 0 | 25.71
2013 | 11 | 2013-11-30 | 29.9 | 0.81 | -29.09 | 53 | 0 | 23.91
2013 | 12 | 2013-12-01 | 28.6 | 0 | -28.6 | 53 | 0 | 24.4
2013 | 12 | 2013-12-02 | 25.4 | 0 | -25.4 | 53 | 0 | 27.6
2013 | 12 | 2013-12-03 | 0 | 1.1 | 1.1 | 32 | 0 | 33.1
2013 | 12 | 2013-12-04 | 0 | 12.7 | 12.7 | 10 | 0 | 22.7
2013 | 12 | 2013-12-05 | 0 | 7.4 | 7.4 | 10 | 0 | 17.4
2013 | 12 | 2013-12-06 | 0 | 8.5 | 8.5 | 10 | 0 | 18.5
2013 | 12 | 2013-12-07 | 0 | 16.9 | 16.9 | 9.8 | 0 | 26.7
2013 | 12 | 2013-12-08 | 0 | 15.9 | 15.9 | 9.6 | 0 | 25.5
2013 | 12 | 2013-12-09 | 0 | 12.7 | 12.7 | 9.6 | 0 | 22.3
2013 | 12 | 2013-12-10 | 0 | 13.8 | 13.8 | 9.4 | 0 | 23.2
2013 | 12 | 2013-12-11 | 0 | 11.6 | 11.6 | 9.4 | 0 | 21
2013 | 12 | 2013-12-12 | 0 | 13.1 | 13.1 | 9.2 | 0 | 22.3
2013 | 12 | 2013-12-13 | 0 | 13.3 | 13.3 | 9.2 | 0 | 22.5
2013 | 12 | 2013-12-14 | 0 | 12.2 | 12.2 | 9 | 0 | 21.2
2013 | 12 | 2013-12-15 | 0 | 13.3 | 13.3 | 9 | 0 | 22.3
2013 | 12 | 2013-12-16 | 0 | 11.1 | 11.1 | 8.8 | 0 | 19.9
2013 | 12 | 2013-12-17 | 0 | 11.1 | 11.1 | 8.8 | 0 | 19.9
2013 | 12 | 2013-12-18 | 0 | 13.3 | 13.3 | 8.7 | 0 | 22
2013 | 12 | 2013-12-19 | 0 | 10 | 10 | 8.7 | 0 | 18.7
2013 | 12 | 2013-12-20 | 0 | 14.4 | 14.4 | 8.8 | 0 | 23.2
2013 | 12 | 2013-12-21 | 0 | 10 | 10 | 8.8 | 0 | 18.8
2013 | 12 | 2013-12-22 | 0 | 11.1 | 11.1 | 8.5 | 0 | 19.6
2013 | 12 | 2013-12-23 | 0 | 8.9 | 8.9 | 8.4 | 0 | 17.3
2013 | 12 | 2013-12-24 | 0 | 11.1 | 11.1 | 8.2 | 0 | 19.3
2013 | 12 | 2013-12-25 | 0 | 8.9 | 8.9 | 8.1 | 0 | 17
2013 | 12 | 2013-12-26 | 0 | 8.9 | 8.9 | 8 | 0 | 16.9
2013 | 12 | 2013-12-27 | 0 | 10 | 10 | 7.9 | 0 | 17.9
2013 | 12 | 2013-12-28 | 0 | 11.1 | 11.1 | 7.8 | 0 | 18.9
2013 | 12 | 2013-12-29 | 0 | 7.8 | 7.8 | 7.7 | 0 | 15.5
2013 | 12 | 2013-12-30 | 0 | 8.9 | 8.9 | 7.5 | 0 | 16.4
2013 | 12 | 2013-12-31 | 0 | 10 | 10 | 7.4 | 0 | 17.4
2014 | 1 | 2014-01-01 | 0 | 10 | 10 | 7.4 | 0 | 17.4
2014 | 1 | 2014-01-02 | 0 | 7.8 | 7.8 | 7.2 | 0 | 15
2014 | 1 | 2014-01-03 | 0 | 8.9 | 8.9 | 7.2 | 0 | 16.1
2014 | 1 | 2014-01-04 | 0 | 8.9 | 8.9 | 7.1 | 0 | 16
2014 | 1 | 2014-01-05 | 0 | 8.9 | 8.9 | 7 | 0 | 15.9
2014 | 1 | 2014-01-06 | 0 | 7.8 | 7.8 | 6.8 | 0 | 14.6
2014 | 1 | 2014-01-07 | 0 | 8.9 | 8.9 | 6.7 | 0 | 15.6
2014 | 1 | 2014-01-08 | 0 | 11.1 | 11.1 | 6.6 | 0 | 17.7
2014 | 1 | 2014-01-09 | 0 | 10 | 10 | 6.6 | 0 | 16.6
2014 | 1 | 2014-01-10 | 0 | 10 | 10 | 6.6 | 0 | 16.6
2014 | 1 | 2014-01-11 | 0 | 7.8 | 7.8 | 6.6 | 0 | 14.4
2014 | 1 | 2014-01-12 | 0 | 11.1 | 11.1 | 6.6 | 0 | 17.7
2014 | 1 | 2014-01-13 | 0 | 5.5 | 5.5 | 6.5 | 0 | 12
2014 | 1 | 2014-01-14 | 0 | 9.1 | 9.1 | 6.5 | 0 | 15.6
2014 | 1 | 2014-01-15 | 0 | 5.8 | 5.8 | 6.5 | 0 | 12.3
2014 | 1 | 2014-01-16 | 0 | 8.1 | 8.1 | 6.5 | 0 | 14.6
2014 | 1 | 2014-01-17 | 0 | 2.3 | 2.3 | 11 | 0 | 13.3
2014 | 1 | 2014-01-18 | 10.4 | 0 | -10.4 | 17 | 0 | 6.6
2014 | 1 | 2014-01-19 | 9.3 | 0 | -9.3 | 17 | 0 | 7.7
2014 | 1 | 2014-01-20 | 3.4 | 0 | -3.4 | 17 | 0 | 13.6
2014 | 1 | 2014-01-21 | 11.1 | 0 | -11.1 | 17 | 0 | 5.9
2014 | 1 | 2014-01-22 | 4.4 | 0 | -4.4 | 17 | 0 | 12.6
2014 | 1 | 2014-01-23 | 0 | 0 | 0 | 17 | 0 | 17
2014 | 1 | 2014-01-24 | 4.4 | 0 | -4.4 | 17 | 0 | 12.6
2014 | 1 | 2014-01-25 | 6.7 | 0 | -6.7 | 17 | 0 | 10.3
2014 | 1 | 2014-01-26 | 8.9 | 0 | -8.9 | 17 | 0 | 8.1
2014 | 1 | 2014-01-27 | 7.8 | 0 | -7.8 | 17 | 0 | 9.2
2014 | 1 | 2014-01-28 | 6.7 | 0 | -6.7 | 17 | 0 | 10.3
2014 | 1 | 2014-01-29 | 11.1 | 0 | -11.1 | 17 | 0 | 5.9
2014 | 1 | 2014-01-30 | 0 | 6.7 | 6.7 | 18 | 0 | 24.7
2014 | 1 | 2014-01-31 | 0 | 3.3 | 3.3 | 18 | 0 | 21.3
2014 | 2 | 2014-02-01 | 8.9 | 0 | -8.9 | 18 | 0 | 9.1
2014 | 2 | 2014-02-02 | 0 | 0 | 0 | 19 | 0 | 19
2014 | 2 | 2014-02-03 | 3.3 | 0 | -3.3 | 19 | 0 | 15.7
2014 | 2 | 2014-02-04 | 0 | 0 | 0 | 19 | 0 | 19
2014 | 2 | 2014-02-05 | 0 | 0 | 0 | 20 | 0 | 20
2014 | 2 | 2014-02-06 | 6.7 | 0 | -6.7 | 20 | 0 | 13.3
2014 | 2 | 2014-02-07 | 0 | 0 | 0 | 20 | 0 | 20
2014 | 2 | 2014-02-08 | 5.5 | 0 | -5.5 | 20 | 0 | 14.5
2014 | 2 | 2014-02-09 | 0 | 0 | 0 | 20 | 0 | 20
2014 | 2 | 2014-02-10 | 0 | 0 | 0 | 20 | 0 | 20
2014 | 2 | 2014-02-11 | 8.9 | 0 | -8.9 | 20 | 0 | 11.1
2014 | 2 | 2014-02-12 | 0 | 0 | 0 | 20 | 0 | 20
2014 | 2 | 2014-02-13 | 6.7 | 0 | -6.7 | 20 | 0 | 13.3
2014 | 2 | 2014-02-14 | 0 | 0 | 0 | 20 | 0 | 20
2014 | 2 | 2014-02-15 | 10 | 0 | -10 | 21 | 0 | 11
2014 | 2 | 2014-02-16 | 0 | 0 | 0 | 21 | 0 | 21
2014 | 2 | 2014-02-17 | 6.7 | 0 | -6.7 | 21 | 0 | 14.3
2014 | 2 | 2014-02-18 | 7.8 | 0 | -7.8 | 21 | 0 | 13.2
2014 | 2 | 2014-02-19 | 0 | 0 | 0 | 21 | 0 | 21
2014 | 2 | 2014-02-20 | 10 | 0 | -10 | 21 | 0 | 11
2014 | 2 | 2014-02-21 | 0 | 0 | 0 | 21 | 0 | 21
2014 | 2 | 2014-02-22 | 0 | 0 | 0 | 21 | 0 | 21
2014 | 2 | 2014-02-23 | 6.7 | 0 | -6.7 | 22 | 0 | 15.3
2014 | 2 | 2014-02-24 | 7.8 | 0 | -7.8 | 22 | 0 | 14.2
2014 | 2 | 2014-02-25 | 7.8 | 0 | -7.8 | 22 | 0 | 14.2
2014 | 2 | 2014-02-26 | 0 | 0 | 0 | 22 | 0 | 22
2014 | 2 | 2014-02-27 | 0 | 0 | 0 | 22 | 0 | 22
2014 | 2 | 2014-02-28 | 7.8 | 0 | -7.8 | 22 | 0 | 14.2
2014 | 3 | 2014-03-01 | 0 | 0 | 0 | 22 | 0 | 22
2014 | 3 | 2014-03-02 | 7.8 | 0 | -7.8 | 22 | 0 | 14.2
2014 | 3 | 2014-03-03 | 0 | 0 | 0 | 22 | 0 | 22
2014 | 3 | 2014-03-04 | 5.5 | 0 | -5.5 | 23 | 0 | 17.5
2014 | 3 | 2014-03-05 | 0 | 0 | 0 | 22 | 0 | 22
2014 | 3 | 2014-03-06 | 8.9 | 0 | -8.9 | 22 | 0 | 13.1
2014 | 3 | 2014-03-07 | 0 | 0 | 0 | 22 | 0 | 22
2014 | 3 | 2014-03-08 | 8.9 | 0 | -8.9 | 22 | 0 | 13.1
2014 | 3 | 2014-03-09 | 0 | 0 | 0 | 22 | 0 | 22
2014 | 3 | 2014-03-10 | 0 | 0 | 0 | 22 | 0 | 22
2014 | 3 | 2014-03-11 | 11 | 0 | -11 | 23 | 0 | 12
2014 | 3 | 2014-03-12 | 0 | 0 | 0 | 23 | 0 | 23
2014 | 3 | 2014-03-13 | 7.4 | 0 | -7.4 | 23 | 0 | 15.6
2014 | 3 | 2014-03-14 | 7.4 | 0 | -7.4 | 23 | 0 | 15.6
2014 | 3 | 2014-03-15 | 8.5 | 0 | -8.5 | 23 | 0 | 14.5
2014 | 3 | 2014-03-16 | 5.3 | 0 | -5.3 | 23 | 0 | 17.7
2014 | 3 | 2014-03-17 | 8.5 | 0 | -8.5 | 23 | 0 | 14.5
2014 | 3 | 2014-03-18 | 0 | 0 | 0 | 23 | 0 | 23
2014 | 3 | 2014-03-19 | 0 | 0 | 0 | 24 | 0 | 24
2014 | 3 | 2014-03-20 | 6.4 | 0 | -6.4 | 24 | 0 | 17.6
2014 | 3 | 2014-03-21 | 7.4 | 0 | -7.4 | 24 | 0 | 16.6
2014 | 3 | 2014-03-22 | 6.4 | 0 | -6.4 | 24 | 0 | 17.6
2014 | 3 | 2014-03-23 | 0 | 0 | 0 | 24 | 0 | 24
2014 | 3 | 2014-03-24 | 0 | 0 | 0 | 24 | 0 | 24
2014 | 3 | 2014-03-25 | 0 | 0 | 0 | 24 | 0 | 24
2014 | 3 | 2014-03-26 | 2.1 | 0 | -2.1 | 25 | 0 | 22.9
2014 | 3 | 2014-03-27 | 0 | 7.4 | 7.4 | 25 | 0 | 32.4
2014 | 3 | 2014-03-28 | 3.2 | 0 | -3.2 | 25 | 0 | 21.8
2014 | 3 | 2014-03-29 | 4.2 | 0 | -4.2 | 25 | 0 | 20.8
2014 | 3 | 2014-03-30 | 3.2 | 0 | -3.2 | 25 | 0 | 21.8
2014 | 3 | 2014-03-31 | 5.3 | 0 | -5.3 | 25 | 0 | 19.7
2014 | 4 | 2014-04-01 | 2.1 | 0 | -2.1 | 25 | 0 | 22.9
2014 | 4 | 2014-04-02 | 0 | 0 | 0 | 25 | 0 | 25
2014 | 4 | 2014-04-03 | 5.3 | 0 | -5.3 | 25 | 0 | 19.7
2014 | 4 | 2014-04-04 | 4.2 | 0 | -4.2 | 25 | 0 | 20.8
2014 | 4 | 2014-04-05 | 5.3 | 0 | -5.3 | 25 | 0 | 19.7
2014 | 4 | 2014-04-06 | 3.2 | 0 | -3.2 | 25 | 0 | 21.8
2014 | 4 | 2014-04-07 | 5.3 | 0 | -5.3 | 25 | 0 | 19.7
2014 | 4 | 2014-04-08 | 5.3 | 0 | -5.3 | 26 | 0 | 20.7
2014 | 4 | 2014-04-09 | 0 | 2.1 | 2.1 | 27 | 0 | 29.1
2014 | 4 | 2014-04-10 | 0 | 10.6 | 10.6 | 29 | 0 | 39.6
2014 | 4 | 2014-04-11 | 0 | 23.3 | 23.3 | 32 | 0 | 55.3
2014 | 4 | 2014-04-12 | 0 | 32.8 | 32.8 | 34 | 0 | 66.8
2014 | 4 | 2014-04-13 | 0 | 24.4 | 24.4 | 34 | 0 | 58.4
2014 | 4 | 2014-04-14 | 0 | 9.5 | 9.5 | 31 | 0 | 40.5
2014 | 4 | 2014-04-15 | 0 | 7.4 | 7.4 | 30 | 0 | 37.4
2014 | 4 | 2014-04-16 | 0 | 7.4 | 7.4 | 29 | 0 | 36.4
2014 | 4 | 2014-04-17 | 0 | 11.6 | 11.6 | 31 | 0 | 42.6
2014 | 4 | 2014-04-18 | 0 | 20.5 | 20.5 | 35 | 0 | 55.5
2014 | 4 | 2014-04-19 | 0 | 35.5 | 35.5 | 39 | 0 | 74.5
2014 | 4 | 2014-04-20 | 0 | 44.4 | 44.4 | 44 | 0 | 88.4
2014 | 4 | 2014-04-21 | 0 | 71 | 71 | 49 | 0 | 120
2014 | 4 | 2014-04-22 | 0 | 92.1 | 92.1 | 53 | 0 | 145.1
2014 | 4 | 2014-04-23 | 0 | 83.3 | 83.3 | 51 | 0 | 134.3
2014 | 4 | 2014-04-24 | 0 | 69.6 | 69.6 | 48 | 0 | 117.6
2014 | 4 | 2014-04-25 | 0 | 97.4 | 97.4 | 53 | 0 | 150.4
2014 | 4 | 2014-04-26 | 0 | 103.2 | 103.2 | 51 | 0 | 154.2
2014 | 4 | 2014-04-27 | 0 | 77.8 | 77.8 | 45 | 0 | 122.8
2014 | 4 | 2014-04-28 | 0 | 55.7 | 55.7 | 40 | 0 | 95.7
2014 | 4 | 2014-04-29 | 0 | 44.8 | 44.8 | 37 | 0 | 81.8
2014 | 4 | 2014-04-30 | 0 | 33.3 | 33.3 | 36 | 0 | 69.3
2014 | 5 | 2014-05-01 | 0 | 37.68 | 37.68 | 36 | 0 | 73.68
2014 | 5 | 2014-05-02 | 0 | 40.18 | 40.18 | 38 | 0 | 78.18
2014 | 5 | 2014-05-03 | 0 | 61.88 | 61.88 | 44 | 0 | 105.88
2014 | 5 | 2014-05-04 | 0 | 72.58 | 72.58 | 49 | 0 | 121.58
2014 | 5 | 2014-05-05 | 0 | 118.69 | 118.69 | 53 | 0 | 171.69
2014 | 5 | 2014-05-06 | 0 | 148.01 | 148.01 | 55 | 0 | 203.01
2014 | 5 | 2014-05-07 | 0 | 141.51 | 141.51 | 55 | 0 | 196.51
2014 | 5 | 2014-05-08 | 0 | 116.61 | 116.61 | 50 | 0 | 166.61
2014 | 5 | 2014-05-09 | 0 | 79.92 | 79.92 | 45 | 0 | 124.92
2014 | 5 | 2014-05-10 | 0 | 52.32 | 52.32 | 66 | 0 | 118.32
2014 | 5 | 2014-05-11 | 0 | 7.82 | 7.82 | 114 | 0 | 121.82
2014 | 5 | 2014-05-12 | 5.9 | 0.62 | -5.28 | 115 | 0 | 109.72
2014 | 5 | 2014-05-13 | 2 | 0.62 | -1.38 | 101 | 0 | 99.62
2014 | 5 | 2014-05-14 | 2 | 0.62 | -1.38 | 87 | 0 | 85.62
2014 | 5 | 2014-05-15 | 0 | 2.52 | 2.52 | 83 | 0 | 85.52
2014 | 5 | 2014-05-16 | 0 | 24.82 | 24.82 | 88 | 0 | 112.82
2014 | 5 | 2014-05-17 | 0 | 20.13 | 20.13 | 114 | 0 | 134.13
2014 | 5 | 2014-05-18 | 0 | 21.63 | 21.63 | 169 | 0 | 190.63
2014 | 5 | 2014-05-19 | 0 | 23.03 | 23.03 | 240 | 0 | 263.03
2014 | 5 | 2014-05-20 | 0 | 21.74 | 21.74 | 343 | 0 | 364.74
2014 | 5 | 2014-05-21 | 0 | 14.84 | 14.84 | 388 | 0 | 402.84
2014 | 5 | 2014-05-22 | 0 | 1.24 | 1.24 | 441 | 0 | 442.24
2014 | 5 | 2014-05-23 | 0 | 2.64 | 2.64 | 460 | 0 | 462.64
2014 | 5 | 2014-05-24 | 6.2 | 0.64 | -5.56 | 454 | 0 | 448.44
2014 | 5 | 2014-05-25 | 14.3 | 0.64 | -13.66 | 452 | 0 | 438.34
2014 | 5 | 2014-05-26 | 0 | 4.04 | 4.04 | 367 | 0 | 371.04
2014 | 5 | 2014-05-27 | 0 | 17.64 | 17.64 | 454 | 0 | 471.64
2014 | 5 | 2014-05-28 | 0 | 42.15 | 42.15 | 664 | 0 | 706.15
2014 | 5 | 2014-05-29 | 0 | 23.65 | 23.65 | 876 | 0 | 899.65
2014 | 5 | 2014-05-30 | 2.2 | 0.65 | -1.55 | 946 | 0 | 944.45
2014 | 5 | 2014-05-31 | 0 | 12.55 | 12.55 | 949 | 0 | 961.55
2014 | 6 | 2014-06-01 | 0.5 | 0.96 | 0.46 | 993 | 0 | 993.46
2014 | 6 | 2014-06-02 | 6.1 | 0.96 | -5.14 | 907 | 0 | 901.86
2014 | 6 | 2014-06-03 | 0 | 14.66 | 14.66 | 878 | 0 | 892.66
2014 | 6 | 2014-06-04 | 6.1 | 0.96 | -5.14 | 997 | 0 | 991.86
2014 | 6 | 2014-06-05 | 4.7 | 0.96 | -3.74 | 1000 | 0 | 996.26
2014 | 6 | 2014-06-06 | 13.2 | 0.96 | -12.24 | 939 | 0 | 926.76
2014 | 6 | 2014-06-07 | 23.6 | 0.95 | -22.65 | 815 | 0 | 792.35
2014 | 6 | 2014-06-08 | 30.4 | 0.94 | -29.46 | 662 | 0 | 632.54
2014 | 6 | 2014-06-09 | 8.6 | 0.94 | -7.66 | 512 | 3.4 | 507.74
2014 | 6 | 2014-06-10 | 0 | 863.64 | 863.64 | 490 | 3.2 | 1356.84
2014 | 6 | 2014-06-11 | 0 | 17.24 | 17.24 | 525 | 3.3 | 545.54
2014 | 6 | 2014-06-12 | 0 | 24.74 | 24.74 | 583 | 3.4 | 611.14
2014 | 6 | 2014-06-13 | 0 | 14.14 | 14.14 | 657 | 3.5 | 674.64
2014 | 6 | 2014-06-14 | 36.8 | 1.04 | -35.76 | 673 | 3.6 | 640.84
2014 | 6 | 2014-06-15 | 0 | 2.04 | 2.04 | 501 | 3.3 | 506.34
2014 | 6 | 2014-06-16 | 17.1 | 1.04 | -16.06 | 506 | 3.3 | 493.24
2014 | 6 | 2014-06-17 | 0 | 11.14 | 11.14 | 431 | 16 | 458.14
2014 | 6 | 2014-06-18 | 23.2 | 1.03 | -22.17 | 418 | 37 | 432.83
2014 | 6 | 2014-06-19 | 0 | 14.14 | 14.14 | 360 | 44 | 418.14
2014 | 6 | 2014-06-20 | 0 | 15.64 | 15.64 | 417 | 43 | 475.64
2014 | 6 | 2014-06-21 | 32.2 | 1.03 | -31.17 | 425 | 41 | 434.83
2014 | 6 | 2014-06-22 | 2 | 1.03 | -0.97 | 345 | 41 | 385.03
2014 | 6 | 2014-06-23 | 0 | 6.63 | 6.63 | 338 | 41 | 385.63
2014 | 6 | 2014-06-24 | 0 | 6.63 | 6.63 | 350 | 41 | 397.63
2014 | 6 | 2014-06-25 | 0 | 3.53 | 3.53 | 367 | 41 | 411.53
2014 | 6 | 2014-06-26 | 5 | 1.03 | -3.97 | 369 | 40 | 405.03
2014 | 6 | 2014-06-27 | 21.7 | 1.03 | -20.67 | 330 | 40 | 349.33
2014 | 6 | 2014-06-28 | 0 | 17.23 | 17.23 | 285 | 40 | 342.23
2014 | 6 | 2014-06-29 | 0 | 11.13 | 11.13 | 330 | 40 | 381.13
2014 | 6 | 2014-06-30 | 0 | 3.53 | 3.53 | 356 | 39 | 398.53
2014 | 7 | 2014-07-01 | 6.2 | 1.34 | -4.86 | 351 | 39 | 385.14
2014 | 7 | 2014-07-02 | 10.8 | 1.34 | -9.46 | 316 | 38 | 344.54
2014 | 7 | 2014-07-03 | 24.4 | 1.33 | -23.07 | 278 | 36 | 290.93
2014 | 7 | 2014-07-04 | 0 | 4.13 | 4.13 | 230 | 34 | 268.13
2014 | 7 | 2014-07-05 | 0 | 7.23 | 7.23 | 233 | 34 | 274.23
2014 | 7 | 2014-07-06 | 10.8 | 1.33 | -9.47 | 237 | 33 | 260.53
2014 | 7 | 2014-07-07 | 1.7 | 1.33 | -0.37 | 217 | 32 | 248.63
2014 | 7 | 2014-07-08 | 9 | 1.33 | -7.67 | 202 | 29 | 223.33
2014 | 7 | 2014-07-09 | 1.6 | 1.33 | -0.27 | 183 | 29 | 211.73
2014 | 7 | 2014-07-10 | 0 | 4.13 | 4.13 | 179 | 27 | 210.13
2014 | 7 | 2014-07-11 | 3.1 | 1.33 | -1.77 | 183 | 26 | 207.23
2014 | 7 | 2014-07-12 | 0 | 4.13 | 4.13 | 177 | 26 | 207.13
2014 | 7 | 2014-07-13 | 0.1 | 1.33 | 1.23 | 173 | 25 | 199.23
2014 | 7 | 2014-07-14 | 7.5 | 1.33 | -6.17 | 166 | 27 | 186.83
2014 | 7 | 2014-07-15 | 4.5 | 1.33 | -3.17 | 148 | 27 | 171.83
2014 | 7 | 2014-07-16 | 4.5 | 1.33 | -3.17 | 144 | 27 | 167.83
2014 | 7 | 2014-07-17 | 8.9 | 1.32 | -7.58 | 132 | 24 | 148.42
2014 | 7 | 2014-07-18 | 11.8 | 1.32 | -10.48 | 122 | 21 | 132.52
2014 | 7 | 2014-07-19 | 11.8 | 1.32 | -10.48 | 114 | 19 | 122.52
2014 | 7 | 2014-07-20 | 14.8 | 1.32 | -13.48 | 113 | 18 | 117.52
2014 | 7 | 2014-07-21 | 25 | 1.31 | -23.69 | 113 | 17 | 106.31
2014 | 7 | 2014-07-22 | 30.9 | 1.31 | -29.59 | 112 | 16 | 98.41
2014 | 7 | 2014-07-23 | 32.3 | 1.3 | -31 | 112 | 15 | 96
2014 | 7 | 2014-07-24 | 33.8 | 1.3 | -32.5 | 116 | 16 | 99.5
2014 | 7 | 2014-07-25 | 42.6 | 1.29 | -41.31 | 123 | 16 | 97.69
2014 | 7 | 2014-07-26 | 49.3 | 1.28 | -48.02 | 123 | 14 | 88.98
2014 | 7 | 2014-07-27 | 55.2 | 1.27 | -53.93 | 123 | 14 | 83.07
2014 | 7 | 2014-07-28 | 28.4 | 1.27 | -27.13 | 123 | 15 | 110.87
2014 | 7 | 2014-07-29 | 0 | 2.57 | 2.57 | 124 | 22 | 148.57
2014 | 7 | 2014-07-30 | 43.9 | 1.26 | -42.64 | 123 | 15 | 95.36
2014 | 7 | 2014-07-31 | 51 | 1.26 | -49.74 | 123 | 13 | 86.26
2014 | 8 | 2014-08-01 | 53.6 | 1.49 | -52.11 | 123 | 13 | 83.89
2014 | 8 | 2014-08-02 | 57.8 | 1.48 | -56.32 | 123 | 12 | 78.68
2014 | 8 | 2014-08-03 | 66.3 | 1.47 | -64.83 | 122 | 11 | 68.17
2014 | 8 | 2014-08-04 | 68.1 | 1.45 | -66.65 | 122 | 11 | 66.35
2014 | 8 | 2014-08-05 | 28.5 | 1.44 | -27.06 | 123 | 16 | 111.94
2014 | 8 | 2014-08-06 | 62.6 | 1.41 | -61.19 | 122 | 11 | 71.81
2014 | 8 | 2014-08-07 | 67.3 | 1.4 | -65.9 | 122 | 10 | 66.1
2014 | 8 | 2014-08-08 | 73.3 | 1.38 | -71.92 | 121 | 9.6 | 58.68
2014 | 8 | 2014-08-09 | 76 | 1.38 | -74.62 | 121 | 9.1 | 55.48
2014 | 8 | 2014-08-10 | 78.6 | 1.38 | -77.22 | 121 | 8.6 | 52.38
2014 | 8 | 2014-08-11 | 82.5 | 1.38 | -81.12 | 121 | 8.8 | 48.68
2014 | 8 | 2014-08-12 | 81.2 | 1.37 | -79.83 | 121 | 8.4 | 49.57
2014 | 8 | 2014-08-13 | 79.6 | 1.35 | -78.25 | 121 | 8 | 50.75
2014 | 8 | 2014-08-14 | 76.8 | 1.32 | -75.48 | 121 | 8.2 | 53.72
2014 | 8 | 2014-08-15 | 80.1 | 1.3 | -78.8 | 120 | 7.4 | 48.6
2014 | 8 | 2014-08-16 | 83.7 | 1.3 | -82.4 | 119 | 7 | 43.6
2014 | 8 | 2014-08-17 | 89.5 | 1.3 | -88.2 | 119 | 6.6 | 37.4
2014 | 8 | 2014-08-18 | 87 | 1.28 | -85.72 | 118 | 6.3 | 38.58
2014 | 8 | 2014-08-19 | 86 | 1.25 | -84.75 | 118 | 6.2 | 39.45
2014 | 8 | 2014-08-20 | 81.1 | 1.23 | -79.87 | 118 | 6.6 | 44.73
2014 | 8 | 2014-08-21 | 85.8 | 1.22 | -84.58 | 117 | 6.2 | 38.62
2014 | 8 | 2014-08-22 | 86.9 | 1.21 | -85.69 | 117 | 6.9 | 38.21
2014 | 8 | 2014-08-23 | 77.1 | 1.2 | -75.9 | 117 | 7.8 | 48.9
2014 | 8 | 2014-08-24 | 80.9 | 1.18 | -79.72 | 116 | 7.5 | 43.78
2014 | 8 | 2014-08-25 | 87.6 | 1.17 | -86.43 | 115 | 6.4 | 34.97
2014 | 8 | 2014-08-26 | 83.1 | 1.16 | -81.94 | 115 | 7.1 | 40.16
2014 | 8 | 2014-08-27 | 54.3 | 1.15 | -53.15 | 116 | 14 | 76.85
2014 | 8 | 2014-08-28 | 57.5 | 1.13 | -56.37 | 115 | 13 | 71.63
2014 | 8 | 2014-08-29 | 73 | 1.12 | -71.88 | 114 | 9.3 | 51.42
2014 | 8 | 2014-08-30 | 81.5 | 1.12 | -80.38 | 113 | 8 | 40.62
2014 | 8 | 2014-08-31 | 86.8 | 1.1 | -85.7 | 113 | 7.3 | 34.6
2014 | 9 | 2014-09-01 | 80.7 | 1.11 | -79.59 | 108 | 6.7 | 35.11
2014 | 9 | 2014-09-02 | 62.4 | 1.1 | -61.3 | 90.7 | 6.5 | 35.9
2014 | 9 | 2014-09-03 | 65.5 | 1.1 | -64.4 | 90.6 | 6.3 | 32.5
2014 | 9 | 2014-09-04 | 66.5 | 1.09 | -65.41 | 90.4 | 6.4 | 31.39
2014 | 9 | 2014-09-05 | 64.5 | 1.07 | -63.43 | 89.8 | 6.5 | 32.87
2014 | 9 | 2014-09-06 | 65.1 | 1.05 | -64.05 | 89.3 | 6.4 | 31.65
2014 | 9 | 2014-09-07 | 62.2 | 1.05 | -61.15 | 89.1 | 6.6 | 34.55
2014 | 9 | 2014-09-08 | 44.9 | 1.05 | -43.85 | 85 | 7.2 | 48.35
2014 | 9 | 2014-09-09 | 0 | 270.2 | 270.2 | 86 | 25 | 381.2
2014 | 9 | 2014-09-10 | 0 | 56.6 | 56.6 | 76.6 | 2.6 | 135.8
2014 | 9 | 2014-09-11 | 0 | 9.2 | 9.2 | 74.1 | 1.1 | 84.4
2014 | 9 | 2014-09-12 | 7 | 1.1 | -5.9 | 73.9 | 1.1 | 69.1
2014 | 9 | 2014-09-13 | 15 | 1.1 | -13.9 | 73.8 | 1.1 | 61
2014 | 9 | 2014-09-14 | 20.1 | 1.1 | -19 | 73.7 | 1.1 | 55.8
2014 | 9 | 2014-09-15 | 19.1 | 1.09 | -18.01 | 69.7 | 1.1 | 52.79
2014 | 9 | 2014-09-16 | 10 | 1.09 | -8.91 | 57 | 1.1 | 49.19
2014 | 9 | 2014-09-17 | 12 | 1.09 | -10.91 | 57.2 | 1.1 | 47.39
2014 | 9 | 2014-09-18 | 17.1 | 1.08 | -16.02 | 57.4 | 1.1 | 42.48
2014 | 9 | 2014-09-19 | 20.1 | 1.08 | -19.02 | 57.2 | 1.1 | 39.28
2014 | 9 | 2014-09-20 | 13.6 | 1.07 | -12.53 | 57.3 | 2.1 | 46.87
2014 | 9 | 2014-09-21 | 1.8 | 1.07 | -0.73 | 53 | 6.2 | 58.47
2014 | 9 | 2014-09-22 | 0 | 39.88 | 39.88 | 29.8 | 7.8 | 77.48
2014 | 9 | 2014-09-23 | 0 | 21.29 | 21.29 | 28.4 | 6.6 | 56.29
2014 | 9 | 2014-09-24 | 0 | 15.29 | 15.29 | 28.4 | 6.4 | 50.09
2014 | 9 | 2014-09-25 | 0 | 13.29 | 13.29 | 28.4 | 6.3 | 47.99
2014 | 9 | 2014-09-26 | 0 | 10.3 | 10.3 | 28.4 | 6.2 | 44.9
2014 | 9 | 2014-09-27 | 0 | 11.3 | 11.3 | 28.2 | 6.2 | 45.7
2014 | 9 | 2014-09-28 | 0 | 57.6 | 57.6 | 29.7 | 11 | 98.3
2014 | 9 | 2014-09-29 | 0 | 43.5 | 43.5 | 29.8 | 8.6 | 81.9
2014 | 9 | 2014-09-30 | 0 | 22.4 | 22.4 | 29.3 | 7.7 | 59.4
2014 | 10 | 2014-10-01 | 0 | 51.25 | 51.25 | 30 | 7.4 | 88.65
2014 | 10 | 2014-10-02 | 0 | 38.16 | 38.16 | 30.7 | 8.2 | 77.06
2014 | 10 | 2014-10-03 | 0 | 31.96 | 31.96 | 30 | 7.8 | 69.76
2014 | 10 | 2014-10-04 | 0 | 30.47 | 30.47 | 29.6 | 7.4 | 67.47
2014 | 10 | 2014-10-05 | 0 | 28.38 | 28.38 | 29.2 | 7 | 64.58
2014 | 10 | 2014-10-06 | 0 | 24.18 | 24.18 | 29.2 | 6.6 | 59.98
2014 | 10 | 2014-10-07 | 0 | 22.08 | 22.08 | 29.2 | 6.4 | 57.68
2014 | 10 | 2014-10-08 | 0 | 20.98 | 20.98 | 29.2 | 6.4 | 56.58
2014 | 10 | 2014-10-09 | 0 | 25.28 | 25.28 | 29.7 | 6.8 | 61.78
2014 | 10 | 2014-10-10 | 0 | 30.58 | 30.58 | 30 | 7.6 | 68.18
2014 | 10 | 2014-10-11 | 0 | 26.28 | 26.28 | 30 | 7.2 | 63.48
2014 | 10 | 2014-10-12 | 0 | 25.29 | 25.29 | 30.1 | 6.6 | 61.99
2014 | 10 | 2014-10-13 | 0 | 20.99 | 20.99 | 30 | 7 | 57.99
2014 | 10 | 2014-10-14 | 0 | 23.2 | 23.2 | 29.7 | 7.3 | 60.2
2014 | 10 | 2014-10-15 | 0 | 22.1 | 22.1 | 29.2 | 6.8 | 58.1
2014 | 10 | 2014-10-16 | 0 | 22.11 | 22.11 | 29.1 | 6.5 | 57.71
2014 | 10 | 2014-10-17 | 0 | 17.31 | 17.31 | 28.9 | 6.3 | 52.51
2014 | 10 | 2014-10-18 | 0 | 18.61 | 18.61 | 29 | 6 | 53.61
2014 | 10 | 2014-10-19 | 0 | 17.51 | 17.51 | 29.2 | 5.9 | 52.61
2014 | 10 | 2014-10-20 | 0 | 15.32 | 15.32 | 29.2 | 5.8 | 50.32
2014 | 10 | 2014-10-21 | 0 | 17.52 | 17.52 | 29.2 | 5.9 | 52.62
2014 | 10 | 2014-10-22 | 0 | 16.42 | 16.42 | 29.2 | 5.1 | 50.72
2014 | 10 | 2014-10-23 | 0 | 19.83 | 19.83 | 26.7 | 3 | 49.53
2014 | 10 | 2014-10-24 | 0 | 22.03 | 22.03 | 21 | 0 | 43.03
2014 | 10 | 2014-10-25 | 0 | 20.93 | 20.93 | 21 | 0 | 41.93
2014 | 10 | 2014-10-26 | 0 | 19.83 | 19.83 | 21 | 0 | 40.83
2014 | 10 | 2014-10-27 | 0 | 16.43 | 16.43 | 21 | 0 | 37.43
2014 | 10 | 2014-10-28 | 0 | 15.33 | 15.33 | 21 | 0 | 36.33
2014 | 10 | 2014-10-29 | 0 | 12.03 | 12.03 | 20.8 | 0 | 32.83
2014 | 10 | 2014-10-30 | 0 | 13.13 | 13.13 | 20.9 | 0 | 34.03
2014 | 10 | 2014-10-31 | 0 | 8.73 | 8.73 | 24.4 | 0 | 33.13
2014 | 11 | 2014-11-01 | 0 | 36.03 | 36.03 | 28.5 | 0 | 64.53
2014 | 11 | 2014-11-02 | 0 | 9.43 | 9.43 | 29.4 | 0 | 38.83
2014 | 11 | 2014-11-03 | 0 | 8.33 | 8.33 | 29.2 | 0 | 37.53
2014 | 11 | 2014-11-04 | 0 | 1.63 | 1.63 | 28.9 | 0 | 30.53
2014 | 11 | 2014-11-05 | 0.3 | 0.83 | 0.53 | 28.8 | 0 | 29.33
2014 | 11 | 2014-11-06 | 0 | 1.63 | 1.63 | 28.8 | 0 | 30.43
2014 | 11 | 2014-11-07 | 0 | 3.83 | 3.83 | 28.9 | 0 | 32.73
2014 | 11 | 2014-11-08 | 1.4 | 0.83 | -0.57 | 28.8 | 0 | 28.23
2014 | 11 | 2014-11-09 | 0 | 2.73 | 2.73 | 28.8 | 0 | 31.53
2014 | 11 | 2014-11-10 | 2.5 | 0.83 | -1.67 | 29 | 0 | 27.33
2014 | 11 | 2014-11-11 | 2.5 | 0.83 | -1.67 | 28.6 | 0 | 26.93
2014 | 11 | 2014-11-12 | 0 | 0.83 | 0.83 | 28.9 | 0 | 29.73
2014 | 11 | 2014-11-13 | 0 | 3.83 | 3.83 | 28.9 | 0 | 32.73
2014 | 11 | 2014-11-14 | 0 | 9.43 | 9.43 | 29.1 | 0 | 38.53
2014 | 11 | 2014-11-15 | 0 | 8.33 | 8.33 | 28.7 | 0 | 37.03
2014 | 11 | 2014-11-16 | 9.2 | 0.83 | -8.37 | 28.7 | 0 | 20.33
2014 | 11 | 2014-11-17 | 13.6 | 0.83 | -12.77 | 28.9 | 0 | 16.13
2014 | 11 | 2014-11-18 | 6.9 | 0.83 | -6.07 | 29.1 | 0 | 23.03
2014 | 11 | 2014-11-19 | 2.5 | 0.83 | -1.67 | 29.1 | 0 | 27.43
2014 | 11 | 2014-11-20 | 0 | 2.73 | 2.73 | 29.1 | 0 | 31.83
2014 | 11 | 2014-11-21 | 0.3 | 0.83 | 0.53 | 29.1 | 0 | 29.63
2014 | 11 | 2014-11-22 | 0.3 | 0.83 | 0.53 | 29.2 | 0 | 29.73
2014 | 11 | 2014-11-23 | 0 | 6.13 | 6.13 | 29.3 | 0 | 35.43
2014 | 11 | 2014-11-24 | 0 | 1.63 | 1.63 | 29.2 | 0 | 30.83
2014 | 11 | 2014-11-25 | 1.4 | 0.83 | -0.57 | 29.2 | 0 | 28.63
2014 | 11 | 2014-11-26 | 1.4 | 0.83 | -0.57 | 29 | 0 | 28.43
2014 | 11 | 2014-11-27 | 0.3 | 0.83 | 0.53 | 29.2 | 0 | 29.73
2014 | 11 | 2014-11-28 | 0 | 2.73 | 2.73 | 29.1 | 0 | 31.83
2014 | 11 | 2014-11-29 | 5.8 | 0.83 | -4.97 | 29.2 | 0 | 24.23
2014 | 11 | 2014-11-30 | 2.5 | 0.83 | -1.67 | 29.2 | 0 | 27.53
2014 | 12 | 2014-12-01 | 2.2 | 0 | -2.2 | 29 | 0 | 26.8
2014 | 12 | 2014-12-02 | 3.3 | 0 | -3.3 | 29 | 0 | 25.7
2014 | 12 | 2014-12-03 | 2.2 | 0 | -2.2 | 29.1 | 0 | 26.9
2014 | 12 | 2014-12-04 | 3.3 | 0 | -3.3 | 29.2 | 0 | 25.9
2014 | 12 | 2014-12-05 | 5.5 | 0 | -5.5 | 29.2 | 0 | 23.7
2014 | 12 | 2014-12-06 | 3.3 | 0 | -3.3 | 29.1 | 0 | 25.8
2014 | 12 | 2014-12-07 | 4.4 | 0 | -4.4 | 29.1 | 0 | 24.7
2014 | 12 | 2014-12-08 | 7.8 | 0 | -7.8 | 28.7 | 0 | 20.9
2014 | 12 | 2014-12-09 | 6.7 | 0 | -6.7 | 28.6 | 0 | 21.9
2014 | 12 | 2014-12-10 | 6.7 | 0 | -6.7 | 28.5 | 0 | 21.8
2014 | 12 | 2014-12-11 | 5.5 | 0 | -5.5 | 28.4 | 0 | 22.9
2014 | 12 | 2014-12-12 | 4.4 | 0 | -4.4 | 28.6 | 0 | 24.2
2014 | 12 | 2014-12-13 | 3.3 | 0 | -3.3 | 28.7 | 0 | 25.4
2014 | 12 | 2014-12-14 | 4.4 | 0 | -4.4 | 29.1 | 0 | 24.7
2014 | 12 | 2014-12-15 | 4.4 | 0 | -4.4 | 28.8 | 0 | 24.4
2014 | 12 | 2014-12-16 | 6.7 | 0 | -6.7 | 28.7 | 0 | 22
2014 | 12 | 2014-12-17 | 3.3 | 0 | -3.3 | 28.7 | 0 | 25.4
2014 | 12 | 2014-12-18 | 4.4 | 0 | -4.4 | 28.8 | 0 | 24.4
2014 | 12 | 2014-12-19 | 7.8 | 0 | -7.8 | 28.5 | 0 | 20.7
2014 | 12 | 2014-12-20 | 5.5 | 0 | -5.5 | 28.5 | 0 | 23
2014 | 12 | 2014-12-21 | 2.2 | 0 | -2.2 | 28.8 | 0 | 26.6
2014 | 12 | 2014-12-22 | 3.3 | 0 | -3.3 | 29.1 | 0 | 25.8
2014 | 12 | 2014-12-23 | 12.2 | 0 | -12.2 | 29.1 | 0 | 16.9
2014 | 12 | 2014-12-24 | 4.4 | 0 | -4.4 | 28 | 0 | 23.6
2014 | 12 | 2014-12-25 | 1.1 | 0 | -1.1 | 28.4 | 0 | 27.3
2014 | 12 | 2014-12-26 | 6.7 | 0 | -6.7 | 28.4 | 0 | 21.7
2014 | 12 | 2014-12-27 | 7.8 | 0 | -7.8 | 28 | 0 | 20.2
2014 | 12 | 2014-12-28 | 6.7 | 0 | -6.7 | 28 | 0 | 21.3
2014 | 12 | 2014-12-29 | 5.5 | 0 | -5.5 | 28.4 | 0 | 22.9
2014 | 12 | 2014-12-30 | 6.7 | 0 | -6.7 | 28 | 0 | 21.3
2014 | 12 | 2014-12-31 | 7.8 | 0 | -7.8 | 28.3 | 0 | 20.5
2015 | 1 | 2015-01-01 | 6.7 | 0 | -6.7 | 28 | 0 | 21.3
2015 | 1 | 2015-01-02 | 10 | 0 | -10 | 28 | 0 | 18
2015 | 1 | 2015-01-03 | 7.8 | 0 | -7.8 | 28 | 0 | 20.2
2015 | 1 | 2015-01-04 | 7.8 | 0 | -7.8 | 28 | 0 | 20.2
2015 | 1 | 2015-01-05 | 8.7 | 0 | -8.7 | 28 | 0 | 19.3
2015 | 1 | 2015-01-06 | 8.5 | 0 | -8.5 | 28 | 0 | 19.5
2015 | 1 | 2015-01-07 | 7.4 | 0 | -7.4 | 28 | 0 | 20.6
2015 | 1 | 2015-01-08 | 8.5 | 0 | -8.5 | 28 | 0 | 19.5
2015 | 1 | 2015-01-09 | 8.5 | 0 | -8.5 | 27.9 | 0 | 19.4
2015 | 1 | 2015-01-10 | 8.5 | 0 | -8.5 | 27.9 | 0 | 19.4
2015 | 1 | 2015-01-11 | 4.2 | 0 | -4.2 | 28.1 | 0 | 23.9
2015 | 1 | 2015-01-12 | 8.5 | 0 | -8.5 | 27.9 | 0 | 19.4
2015 | 1 | 2015-01-13 | 7.4 | 0 | -7.4 | 28.2 | 0 | 20.8
2015 | 1 | 2015-01-14 | 9.5 | 0 | -9.5 | 27.8 | 0 | 18.3
2015 | 1 | 2015-01-15 | 10.6 | 0 | -10.6 | 28 | 0 | 17.4
2015 | 1 | 2015-01-16 | 8.5 | 0 | -8.5 | 28 | 0 | 19.5
2015 | 1 | 2015-01-17 | 8.5 | 0 | -8.5 | 27.6 | 0 | 19.1
2015 | 1 | 2015-01-18 | 9.5 | 0 | -9.5 | 27.6 | 0 | 18.1
2015 | 1 | 2015-01-19 | 7.4 | 0 | -7.4 | 27.6 | 0 | 20.2
2015 | 1 | 2015-01-20 | 8.5 | 0 | -8.5 | 27.5 | 0 | 19
2015 | 1 | 2015-01-21 | 10.6 | 0 | -10.6 | 27.5 | 0 | 16.9
2015 | 1 | 2015-01-22 | 10.6 | 0 | -10.6 | 28 | 0 | 17.4
2015 | 1 | 2015-01-23 | 0 | 0 | 0 | 28 | 0 | 28
2015 | 1 | 2015-01-24 | 9.5 | 0 | -9.5 | 28 | 0 | 18.5
2015 | 1 | 2015-01-25 | 9.5 | 0 | -9.5 | 27.5 | 0 | 18
2015 | 1 | 2015-01-26 | 9.5 | 0 | -9.5 | 27.5 | 0 | 18
2015 | 1 | 2015-01-27 | 8.5 | 0 | -8.5 | 27.5 | 0 | 19
2015 | 1 | 2015-01-28 | 8.5 | 0 | -8.5 | 27.6 | 0 | 19.1
2015 | 1 | 2015-01-29 | 9.5 | 0 | -9.5 | 27.5 | 0 | 18
2015 | 1 | 2015-01-30 | 8.5 | 0 | -8.5 | 27.5 | 0 | 19
2015 | 1 | 2015-01-31 | 8.5 | 0 | -8.5 | 27.5 | 0 | 19
2015 | 2 | 2015-02-01 | 10.6 | 0 | -10.6 | 27.5 | 0 | 16.9
2015 | 2 | 2015-02-02 | 0 | 0 | 0 | 27.5 | 0 | 27.5
2015 | 2 | 2015-02-03 | 11.6 | 0 | -11.6 | 27.5 | 0 | 15.9
2015 | 2 | 2015-02-04 | 0 | 0 | 0 | 27.5 | 0 | 27.5
2015 | 2 | 2015-02-05 | 0 | 0 | 0 | 27.5 | 0 | 27.5
2015 | 2 | 2015-02-06 | 10.6 | 0 | -10.6 | 27.5 | 0 | 16.9
2015 | 2 | 2015-02-07 | 0 | 0 | 0 | 27.5 | 0 | 27.5
2015 | 2 | 2015-02-08 | 9.5 | 0 | -9.5 | 27.5 | 0 | 18
2015 | 2 | 2015-02-09 | 9.3 | 0 | -9.3 | 27.6 | 0 | 18.3
2015 | 2 | 2015-02-10 | 0 | 0 | 0 | 27.5 | 0 | 27.5
2015 | 2 | 2015-02-11 | 7.1 | 0 | -7.1 | 27.5 | 0 | 20.4
2015 | 2 | 2015-02-12 | 0 | 0 | 0 | 27.3 | 0 | 27.3
2015 | 2 | 2015-02-13 | 8.1 | 0 | -8.1 | 27.5 | 0 | 19.4
2015 | 2 | 2015-02-14 | 0 | 0 | 0 | 27.5 | 0 | 27.5
2015 | 2 | 2015-02-15 | 5 | 0 | -5 | 27.5 | 0 | 22.5
2015 | 2 | 2015-02-16 | 0 | 0 | 0 | 27.4 | 0 | 27.4
2015 | 2 | 2015-02-17 | 11.1 | 0 | -11.1 | 27.4 | 0 | 16.3
2015 | 2 | 2015-02-18 | 8.1 | 0 | -8.1 | 27.4 | 0 | 19.3
2015 | 2 | 2015-02-19 | 0 | 0 | 0 | 27.5 | 0 | 27.5
2015 | 2 | 2015-02-20 | 7.1 | 0 | -7.1 | 27.5 | 0 | 20.4
2015 | 2 | 2015-02-21 | 0 | 0 | 0 | 27.5 | 0 | 27.5
2015 | 2 | 2015-02-22 | 0 | 0 | 0 | 27.7 | 0 | 27.7
2015 | 2 | 2015-02-23 | 3 | 0 | -3 | 27.8 | 0 | 24.8
2015 | 2 | 2015-02-24 | 8.1 | 0 | -8.1 | 27.6 | 0 | 19.5
2015 | 2 | 2015-02-25 | 8.1 | 0 | -8.1 | 27.5 | 0 | 19.4
2015 | 2 | 2015-02-26 | 0 | 0 | 0 | 27.8 | 0 | 27.8
2015 | 2 | 2015-02-27 | 0 | 0 | 0 | 27.5 | 0 | 27.5
2015 | 2 | 2015-02-28 | 8.1 | 0 | -8.1 | 28 | 0 | 19.9
2015 | 3 | 2015-03-01 | 0 | 0 | 0 | 27.5 | 0 | 27.5
2015 | 3 | 2015-03-02 | 3 | 0 | -3 | 27.8 | 0 | 24.8
2015 | 3 | 2015-03-03 | 0 | 0 | 0 | 27.4 | 0 | 27.4
2015 | 3 | 2015-03-04 | 7.1 | 0 | -7.1 | 27.6 | 0 | 20.5
2015 | 3 | 2015-03-05 | 0 | 0 | 0 | 28 | 0 | 28
2015 | 3 | 2015-03-06 | 10.1 | 0 | -10.1 | 28 | 0 | 17.9
2015 | 3 | 2015-03-07 | 0 | 0 | 0 | 28 | 0 | 28
2015 | 3 | 2015-03-08 | 11.1 | 0 | -11.1 | 27.4 | 0 | 16.3
2015 | 3 | 2015-03-09 | 0 | 0 | 0 | 27.5 | 0 | 27.5
2015 | 3 | 2015-03-10 | 0 | 0 | 0 | 27.5 | 0 | 27.5
2015 | 3 | 2015-03-11 | 9.1 | 0 | -9.1 | 27.5 | 0 | 18.4
2015 | 3 | 2015-03-12 | 0 | 0 | 0 | 27.5 | 0 | 27.5
2015 | 3 | 2015-03-13 | 8.1 | 0 | -8.1 | 27.5 | 0 | 19.4
2015 | 3 | 2015-03-14 | 7.1 | 0 | -7.1 | 27.8 | 0 | 20.7
2015 | 3 | 2015-03-15 | 5 | 0 | -5 | 28 | 0 | 23
2015 | 3 | 2015-03-16 | 0 | 4 | 4 | 28.7 | 0 | 32.7
2015 | 3 | 2015-03-17 | 0 | 13.1 | 13.1 | 29.2 | 0 | 42.3
2015 | 3 | 2015-03-18 | 0 | 17.1 | 17.1 | 30.6 | 0 | 47.7
2015 | 3 | 2015-03-19 | 0 | 10.1 | 10.1 | 30.7 | 0 | 40.8
2015 | 3 | 2015-03-20 | 0 | 6 | 6 | 30.4 | 0 | 36.4
2015 | 3 | 2015-03-21 | 0 | 10.1 | 10.1 | 30.6 | 0 | 40.7
2015 | 3 | 2015-03-22 | 0 | 13.1 | 13.1 | 31 | 0 | 44.1
2015 | 3 | 2015-03-23 | 0 | 14.1 | 14.1 | 31.2 | 0 | 45.3
2015 | 3 | 2015-03-24 | 0 | 12.1 | 12.1 | 31 | 0 | 43.1
2015 | 3 | 2015-03-25 | 0 | 13.1 | 13.1 | 30.5 | 0 | 43.6
2015 | 3 | 2015-03-26 | 0 | 8.1 | 8.1 | 30 | 0 | 38.1
2015 | 3 | 2015-03-27 | 0 | 12.1 | 12.1 | 31.1 | 0 | 43.2
2015 | 3 | 2015-03-28 | 0 | 22.2 | 22.2 | 32.9 | 0 | 55.1
2015 | 3 | 2015-03-29 | 0 | 36.3 | 36.3 | 34.7 | 0 | 71
2015 | 3 | 2015-03-30 | 0 | 41.3 | 41.3 | 35.9 | 0 | 77.2
2015 | 3 | 2015-03-31 | 0 | 40.3 | 40.3 | 35.1 | 0 | 75.4
2015 | 4 | 2015-04-01 | 0 | 39.1 | 39.1 | 34 | 0 | 73.1
2015 | 4 | 2015-04-02 | 0 | 31.8 | 31.8 | 33.1 | 0 | 64.9
2015 | 4 | 2015-04-03 | 0 | 27.5 | 27.5 | 32.7 | 0 | 60.2
2015 | 4 | 2015-04-04 | 0 | 28.6 | 28.6 | 32.3 | 0 | 60.9
2015 | 4 | 2015-04-05 | 0 | 34.9 | 34.9 | 32.8 | 0 | 67.7
2015 | 4 | 2015-04-06 | 0 | 42.3 | 42.3 | 33.9 | 0 | 76.2
2015 | 4 | 2015-04-07 | 0 | 44.5 | 44.5 | 34.4 | 0 | 78.9
2015 | 4 | 2015-04-08 | 0 | 44.5 | 44.5 | 34.2 | 0 | 78.7
2015 | 4 | 2015-04-09 | 0 | 42 | 42 | 33.7 | 0 | 75.7
2015 | 4 | 2015-04-10 | 0 | 39.9 | 39.9 | 33.3 | 0 | 73.2
2015 | 4 | 2015-04-11 | 0 | 36.6 | 36.6 | 33 | 0 | 69.6
2015 | 4 | 2015-04-12 | 0 | 42.1 | 42.1 | 33.6 | 0 | 75.7
2015 | 4 | 2015-04-13 | 0 | 49.9 | 49.9 | 33.9 | 0 | 83.8
2015 | 4 | 2015-04-14 | 0 | 61 | 61 | 33.9 | 0 | 94.9
2015 | 4 | 2015-04-15 | 0 | 56.6 | 56.6 | 33.5 | 0 | 90.1
2015 | 4 | 2015-04-16 | 0 | 48.5 | 48.5 | 32.5 | 0 | 81
2015 | 4 | 2015-04-17 | 0 | 41.7 | 41.7 | 32.4 | 0 | 74.1
2015 | 4 | 2015-04-18 | 0 | 34.8 | 34.8 | 32.1 | 0 | 66.9
2015 | 4 | 2015-04-19 | 0 | 27.8 | 27.8 | 32.6 | 0 | 60.4
2015 | 4 | 2015-04-20 | 0 | 33.6 | 33.6 | 33.4 | 0 | 67
2015 | 4 | 2015-04-21 | 0 | 23.2 | 23.2 | 32.6 | 0 | 55.8
2015 | 4 | 2015-04-22 | 0 | 22 | 22 | 32.5 | 0 | 54.5
2015 | 4 | 2015-04-23 | 0 | 20.9 | 20.9 | 32.3 | 0 | 53.2
2015 | 4 | 2015-04-24 | 0 | 22 | 22 | 32.3 | 0 | 54.3
2015 | 4 | 2015-04-25 | 0 | 19.7 | 19.7 | 32 | 0 | 51.7
2015 | 4 | 2015-04-26 | 0 | 26.7 | 26.7 | 33.3 | 0 | 60
2015 | 4 | 2015-04-27 | 0 | 24.4 | 24.4 | 35.3 | 0 | 59.7
2015 | 4 | 2015-04-28 | 0 | 24.4 | 24.4 | 35.3 | 0 | 59.7
2015 | 4 | 2015-04-29 | 0 | 40.8 | 40.8 | 35.2 | 0 | 76
2015 | 4 | 2015-04-30 | 0 | 60.5 | 60.5 | 35.5 | 0 | 96
2015 | 5 | 2015-05-01 | 0 | 80.67 | 80.67 | 36.2 | 0 | 116.87
2015 | 5 | 2015-05-02 | 0 | 85.17 | 85.17 | 37 | 0 | 122.17
2015 | 5 | 2015-05-03 | 0 | 103.57 | 103.57 | 38.7 | 0 | 142.27
2015 | 5 | 2015-05-04 | 0 | 129.59 | 129.59 | 41.2 | 0 | 170.79
2015 | 5 | 2015-05-05 | 0 | 143.61 | 143.61 | 52.4 | 0 | 196.01
2015 | 5 | 2015-05-06 | 0 | 191.61 | 191.61 | 95 | 0 | 286.61
2015 | 5 | 2015-05-07 | 0 | 154.61 | 154.61 | 77.7 | 0 | 232.31
2015 | 5 | 2015-05-08 | 0 | 136.63 | 136.63 | 72 | 0 | 208.63
2015 | 5 | 2015-05-09 | 0 | 123.65 | 123.65 | 69.6 | 0 | 193.25
2015 | 5 | 2015-05-10 | 0 | 102.65 | 102.65 | 68.8 | 0 | 171.45
2015 | 5 | 2015-05-11 | 0 | 88.85 | 88.85 | 69.8 | 0 | 158.65
2015 | 5 | 2015-05-12 | 0 | 84.56 | 84.56 | 67.2 | 0 | 151.76
2015 | 5 | 2015-05-13 | 0 | 87.87 | 87.87 | 65.8 | 0 | 153.67
2015 | 5 | 2015-05-14 | 0 | 86.17 | 86.17 | 64.5 | 0 | 150.67
2015 | 5 | 2015-05-15 | 0 | 93.48 | 93.48 | 64.2 | 0 | 157.68
2015 | 5 | 2015-05-16 | 0 | 77.39 | 77.39 | 71.9 | 0 | 149.29
2015 | 5 | 2015-05-17 | 0 | 20.39 | 20.39 | 128 | 0 | 148.39
2015 | 5 | 2015-05-18 | 2.2 | 0.69 | -1.51 | 145 | 0 | 143.49
2015 | 5 | 2015-05-19 | 0 | 2.89 | 2.89 | 170 | 0 | 172.89
2015 | 5 | 2015-05-20 | 3.7 | 0.69 | -3.01 | 156 | 0 | 152.99
2015 | 5 | 2015-05-21 | 0 | 4.29 | 4.29 | 151 | 0 | 155.29
2015 | 5 | 2015-05-22 | 0 | 10.19 | 10.19 | 163 | 0 | 173.19
2015 | 5 | 2015-05-23 | 2.2 | 0.69 | -1.51 | 179 | 0 | 177.49
2015 | 5 | 2015-05-24 | 0.8 | 0.69 | -0.11 | 168 | 0 | 167.89
2015 | 5 | 2015-05-25 | 0 | 2.89 | 2.89 | 178 | 0 | 180.89
2015 | 5 | 2015-05-26 | 0.8 | 0.69 | -0.11 | 165 | 0 | 164.89
2015 | 5 | 2015-05-27 | 0 | 8.69 | 8.69 | 173 | 0 | 181.69
2015 | 5 | 2015-05-28 | 0 | 19.49 | 19.49 | 201 | 0 | 220.49
2015 | 5 | 2015-05-29 | 0 | 8.99 | 8.99 | 258 | 0 | 266.99
2015 | 5 | 2015-05-30 | 0 | 17.99 | 17.99 | 285 | 0 | 302.99
2015 | 5 | 2015-05-31 | 0 | 19.49 | 19.49 | 361 | 0 | 380.49
2015 | 6 | 2015-06-01 | 0 | 39.83 | 39.83 | 467 | 0 | 506.83
2015 | 6 | 2015-06-02 | 0 | 17.23 | 17.23 | 606 | 0 | 623.23
2015 | 6 | 2015-06-03 | 3.5 | 1.03 | -2.47 | 641 | 0 | 638.53
2015 | 6 | 2015-06-04 | 2 | 1.03 | -0.97 | 597 | 0 | 596.03
2015 | 6 | 2015-06-05 | 9.6 | 1.03 | -8.57 | 586 | 0 | 577.43
2015 | 6 | 2015-06-06 | 0.5 | 1.03 | 0.53 | 607 | 0 | 607.53
2015 | 6 | 2015-06-07 | 6.5 | 1.03 | -5.47 | 546 | 0 | 540.53
2015 | 6 | 2015-06-08 | 0 | 23.23 | 23.23 | 538 | 0 | 561.23
2015 | 6 | 2015-06-09 | 0 | 3.53 | 3.53 | 619 | 0 | 622.53
2015 | 6 | 2015-06-10 | 0 | 42.94 | 42.94 | 705 | 0 | 747.94
2015 | 6 | 2015-06-11 | 12.6 | 1.04 | -11.56 | 827 | 0 | 815.44
2015 | 6 | 2015-06-12 | 12.6 | 1.03 | -11.57 | 725 | 0 | 713.43
2015 | 6 | 2015-06-13 | 17.1 | 1.03 | -16.07 | 667 | 0 | 650.93
2015 | 6 | 2015-06-14 | 0 | 5.13 | 5.13 | 569 | 0 | 574.13
2015 | 6 | 2015-06-15 | 0 | 11.13 | 11.13 | 603 | 0 | 614.13
2015 | 6 | 2015-06-16 | 0 | 17.24 | 17.24 | 671 | 0 | 688.24
2015 | 6 | 2015-06-17 | 0 | 18.74 | 18.74 | 700 | 0 | 718.74
2015 | 6 | 2015-06-18 | 6.5 | 1.04 | -5.46 | 722 | 0 | 716.54
2015 | 6 | 2015-06-19 | 9.6 | 1.04 | -8.56 | 677 | 0 | 668.44
2015 | 6 | 2015-06-20 | 0 | 6.64 | 6.64 | 635 | 0 | 641.64
2015 | 6 | 2015-06-21 | 2 | 1.04 | -0.96 | 659 | 0 | 658.04
2015 | 6 | 2015-06-22 | 3.5 | 1.04 | -2.46 | 632 | 0 | 629.54
2015 | 6 | 2015-06-23 | 17.1 | 1.03 | -16.07 | 594 | 0 | 577.93
2015 | 6 | 2015-06-24 | 18.6 | 1.03 | -17.57 | 533 | 6.9 | 522.33
2015 | 6 | 2015-06-25 | 0 | 2.03 | 2.03 | 468 | 28 | 498.03
2015 | 6 | 2015-06-26 | 0.5 | 1.03 | 0.53 | 442 | 41 | 483.53
2015 | 6 | 2015-06-27 | 8 | 1.03 | -6.97 | 420 | 41 | 454.03
2015 | 6 | 2015-06-28 | 5 | 1.03 | -3.97 | 384 | 40 | 420.03
2015 | 6 | 2015-06-29 | 9.6 | 1.03 | -8.57 | 403 | 40 | 434.43
2015 | 6 | 2015-06-30 | 6.5 | 1.03 | -5.47 | 384 | 39 | 417.53
2015 | 7 | 2015-07-01 | 0.2 | 1.33 | 1.13 | 364 | 40 | 405.13
2015 | 7 | 2015-07-02 | 18.3 | 1.33 | -16.97 | 345 | 40 | 368.03
2015 | 7 | 2015-07-03 | 13.8 | 1.33 | -12.47 | 295 | 38 | 320.53
2015 | 7 | 2015-07-04 | 19.8 | 1.32 | -18.48 | 251 | 35 | 267.52
2015 | 7 | 2015-07-05 | 0 | 28.33 | 28.33 | 237 | 35 | 300.33
2015 | 7 | 2015-07-06 | 25.8 | 1.32 | -24.48 | 248 | 34 | 257.52
2015 | 7 | 2015-07-07 | 11.8 | 1.32 | -10.48 | 209 | 31 | 229.52
2015 | 7 | 2015-07-08 | 0 | 8.52 | 8.52 | 202 | 32 | 242.52
2015 | 7 | 2015-07-09 | 10.4 | 1.32 | -9.08 | 185 | 27 | 202.92
2015 | 7 | 2015-07-10 | 4.5 | 1.32 | -3.18 | 163 | 26 | 185.82
2015 | 7 | 2015-07-11 | 3.1 | 1.32 | -1.78 | 154 | 24 | 176.22
2015 | 7 | 2015-07-12 | 3.1 | 1.32 | -1.78 | 146 | 22 | 166.22
2015 | 7 | 2015-07-13 | 0 | 4.12 | 4.12 | 141 | 22 | 167.12
2015 | 7 | 2015-07-14 | 7.5 | 1.32 | -6.18 | 143 | 21 | 157.82
2015 | 7 | 2015-07-15 | 7.5 | 1.31 | -6.19 | 131 | 19 | 143.81
2015 | 7 | 2015-07-16 | 11.8 | 1.31 | -10.49 | 130 | 18 | 137.51
2015 | 7 | 2015-07-17 | 14.8 | 1.31 | -13.49 | 132 | 18 | 136.51
2015 | 7 | 2015-07-18 | 1.6 | 1.31 | -0.29 | 133 | 20 | 152.71
2015 | 7 | 2015-07-19 | 22.1 | 1.31 | -20.79 | 134 | 18 | 131.21
2015 | 7 | 2015-07-20 | 3.1 | 1.3 | -1.8 | 134 | 20 | 152.2
2015 | 7 | 2015-07-21 | 0 | 4.11 | 4.11 | 134 | 21 | 159.11
2015 | 7 | 2015-07-22 | 22.1 | 1.3 | -20.8 | 134 | 18 | 131.2
2015 | 7 | 2015-07-23 | 30.9 | 1.3 | -29.6 | 133 | 17 | 120.4
2015 | 7 | 2015-07-24 | 35.3 | 1.29 | -34.01 | 134 | 16 | 115.99
2015 | 7 | 2015-07-25 | 39.7 | 1.28 | -38.42 | 133 | 17 | 111.58
2015 | 7 | 2015-07-26 | 44 | 1.28 | -42.72 | 133 | 17 | 107.28
2015 | 7 | 2015-07-27 | 49.7 | 1.27 | -48.43 | 133 | 16 | 100.57
2015 | 7 | 2015-07-28 | 58 | 1.26 | -56.74 | 132 | 15 | 90.26
2015 | 7 | 2015-07-29 | 56.6 | 1.25 | -55.35 | 132 | 12 | 88.65
2015 | 7 | 2015-07-30 | 62.3 | 1.25 | -61.05 | 132 | 11 | 81.95
2015 | 7 | 2015-07-31 | 65.1 | 1.25 | -63.85 | 131 | 10 | 77.15
2015 | 8 | 2015-08-01 | 59.2 | 1.46 | -57.74 | 131 | 10 | 83.26
2015 | 8 | 2015-08-02 | 53.6 | 1.45 | -52.15 | 132 | 11 | 90.85
2015 | 8 | 2015-08-03 | 48 | 1.44 | -46.56 | 131 | 11 | 95.44
2015 | 8 | 2015-08-04 | 62.6 | 1.41 | -61.19 | 132 | 9.6 | 80.41
2015 | 8 | 2015-08-05 | 79.9 | 1.39 | -78.51 | 142 | 8.9 | 72.39
2015 | 8 | 2015-08-06 | 85.1 | 1.37 | -83.73 | 140 | 8 | 64.27
2015 | 8 | 2015-08-07 | 48.4 | 1.37 | -47.03 | 141 | 12 | 105.97
2015 | 8 | 2015-08-08 | 68.1 | 1.37 | -66.73 | 141 | 11 | 85.27
2015 | 8 | 2015-08-09 | 82.5 | 1.37 | -81.13 | 139 | 8.6 | 66.47
2015 | 8 | 2015-08-10 | 87.8 | 1.37 | -86.43 | 139 | 7.9 | 60.47
2015 | 8 | 2015-08-11 | 77.3 | 1.35 | -75.95 | 139 | 8.9 | 71.95
2015 | 8 | 2015-08-12 | 72.6 | 1.32 | -71.28 | 140 | 9.6 | 78.32
2015 | 8 | 2015-08-13 | 85.1 | 1.29 | -83.81 | 138 | 7.5 | 61.69
2015 | 8 | 2015-08-14 | 85.8 | 1.29 | -84.51 | 138 | 7.1 | 60.59
2015 | 8 | 2015-08-15 | 91.1 | 1.29 | -89.81 | 137 | 6.8 | 53.99
2015 | 8 | 2015-08-16 | 91.6 | 1.28 | -90.32 | 135 | 6.6 | 51.28
2015 | 8 | 2015-08-17 | 89.2 | 1.24 | -87.96 | 137 | 6.8 | 55.84
2015 | 8 | 2015-08-18 | 89.2 | 1.22 | -87.98 | 135 | 6.3 | 53.32
2015 | 8 | 2015-08-19 | 96.2 | 1.21 | -94.99 | 134 | 6 | 45.01
2015 | 8 | 2015-08-20 | 95 | 1.2 | -93.8 | 134 | 5.8 | 46
2015 | 8 | 2015-08-21 | 94.4 | 1.18 | -93.22 | 134 | 5.6 | 46.38
2015 | 8 | 2015-08-22 | 93.1 | 1.16 | -91.94 | 134 | 5.5 | 47.56
2015 | 8 | 2015-08-23 | 95.3 | 1.16 | -94.14 | 134 | 5 | 44.86
2015 | 8 | 2015-08-24 | 96.5 | 1.14 | -95.36 | 133 | 4.8 | 42.44
2015 | 8 | 2015-08-25 | 96.5 | 1.11 | -95.39 | 133 | 4.7 | 42.31
2015 | 8 | 2015-08-26 | 95.2 | 1.11 | -94.09 | 132 | 4.8 | 42.71
2015 | 8 | 2015-08-27 | 85.7 | 1.09 | -84.61 | 133 | 6 | 54.39
2015 | 8 | 2015-08-28 | 87.6 | 1.07 | -86.53 | 132 | 5.9 | 51.37
2015 | 8 | 2015-08-29 | 94.7 | 1.06 | -93.64 | 131 | 5.5 | 42.86
2015 | 8 | 2015-08-30 | 97.8 | 1.04 | -96.76 | 131 | 5.4 | 39.64
2015 | 8 | 2015-08-31 | 97.8 | 1.02 | -96.78 | 131 | 5.4 | 39.62
2015 | 9 | 2015-09-01 | 93.8 | 1.04 | -92.76 | 130 | 5.3 | 42.54
2015 | 9 | 2015-09-02 | 92.8 | 1.03 | -91.77 | 130 | 5.6 | 43.83
2015 | 9 | 2015-09-03 | 92.9 | 1 | -91.9 | 129 | 5.4 | 42.5
2015 | 9 | 2015-09-04 | 86.1 | 0.98 | -85.12 | 129 | 5.6 | 49.48
2015 | 9 | 2015-09-05 | 80.7 | 0.98 | -79.72 | 130 | 7.4 | 57.68
2015 | 9 | 2015-09-06 | 89.8 | 0.98 | -88.82 | 129 | 5.9 | 46.08
2015 | 9 | 2015-09-07 | 91.2 | 0.95 | -90.25 | 128 | 5.3 | 43.05
2015 | 9 | 2015-09-08 | 90.8 | 0.92 | -89.88 | 128 | 5.1 | 43.22
2015 | 9 | 2015-09-09 | 92 | 0.89 | -91.11 | 127 | 4.8 | 40.69
2015 | 9 | 2015-09-10 | 91.9 | 0.87 | -91.03 | 126 | 4.4 | 39.37
2015 | 9 | 2015-09-11 | 94.3 | 0.87 | -93.43 | 125 | 3.9 | 35.47
2015 | 9 | 2015-09-12 | 96.8 | 0.85 | -95.95 | 124 | 3.8 | 31.85
2015 | 9 | 2015-09-13 | 92.5 | 0.84 | -91.66 | 123 | 3.7 | 35.04
2015 | 9 | 2015-09-14 | 94.8 | 0.81 | -93.99 | 123 | 3.8 | 32.81
2015 | 9 | 2015-09-15 | 23.9 | 0.8 | -23.1 | 82.8 | 6.2 | 65.9
2015 | 9 | 2015-09-16 | 0 | 5.1 | 5.1 | 27.2 | 4 | 36.3
2015 | 9 | 2015-09-17 | 0.6 | 0.8 | 0.2 | 26.9 | 3.7 | 30.8
2015 | 9 | 2015-09-18 | 0 | 0.9 | 0.9 | 26.5 | 3.6 | 31
2015 | 9 | 2015-09-19 | 2 | 0.8 | -1.2 | 26.8 | 3.5 | 29.1
2015 | 9 | 2015-09-20 | 1.3 | 0.79 | -0.51 | 26.9 | 3.4 | 29.79
2015 | 9 | 2015-09-21 | 2 | 0.79 | -1.21 | 27 | 3.3 | 29.09
2015 | 9 | 2015-09-22 | 1.3 | 0.79 | -0.51 | 26 | 3.4 | 28.89
2015 | 9 | 2015-09-23 | 1.3 | 0.79 | -0.51 | 25.3 | 3.4 | 28.19
2015 | 9 | 2015-09-24 | 3.4 | 0.79 | -2.61 | 25.2 | 3.3 | 25.89
2015 | 9 | 2015-09-25 | 3.7 | 0.79 | -2.91 | 25.2 | 3.2 | 25.49
2015 | 9 | 2015-09-26 | 3.7 | 0.79 | -2.91 | 24.7 | 3.2 | 24.99
2015 | 9 | 2015-09-27 | 5.3 | 0.79 | -4.51 | 24.8 | 3.2 | 23.49
2015 | 9 | 2015-09-28 | 4.5 | 0.79 | -3.71 | 24.6 | 3.2 | 24.09
2015 | 9 | 2015-09-29 | 5.3 | 0.79 | -4.51 | 25 | 3.2 | 23.69
2015 | 9 | 2015-09-30 | 4.5 | 0.79 | -3.71 | 24.4 | 3.2 | 23.89
2015 | 10 | 2015-10-01 | 5.4 | 0.67 | -4.73 | 24 | 3.2 | 22.47
2015 | 10 | 2015-10-02 | 6.1 | 0.67 | -5.43 | 23.9 | 3.2 | 21.67
2015 | 10 | 2015-10-03 | 6.9 | 0.67 | -6.23 | 23.9 | 3.1 | 20.77
2015 | 10 | 2015-10-04 | 5.4 | 0.67 | -4.73 | 23.4 | 3 | 21.67
2015 | 10 | 2015-10-05 | 4.6 | 0.67 | -3.93 | 23.5 | 3 | 22.57
2015 | 10 | 2015-10-06 | 1.6 | 0.67 | -0.93 | 24 | 3.6 | 26.67
2015 | 10 | 2015-10-07 | 1.6 | 0.67 | -0.93 | 23.8 | 3.3 | 26.17
2015 | 10 | 2015-10-08 | 4.6 | 0.67 | -3.93 | 23.8 | 3.3 | 23.17
2015 | 10 | 2015-10-09 | 4.4 | 0.67 | -3.73 | 23.8 | 3.3 | 23.37
2015 | 10 | 2015-10-10 | 5 | 0.67 | -4.33 | 23.8 | 3.3 | 22.77
2015 | 10 | 2015-10-11 | 7.1 | 0.66 | -6.44 | 23.8 | 3.3 | 20.66
2015 | 10 | 2015-10-12 | 5.7 | 0.66 | -5.04 | 23.8 | 3.3 | 22.06
2015 | 10 | 2015-10-13 | 4.3 | 0.65 | -3.65 | 21.9 | 3.2 | 21.45
2015 | 10 | 2015-10-14 | 3.6 | 0.65 | -2.95 | 19.7 | 3.2 | 19.95
2015 | 10 | 2015-10-15 | 2.9 | 0.65 | -2.25 | 19.7 | 3.2 | 20.65
2015 | 10 | 2015-10-16 | 3.6 | 0.65 | -2.95 | 19.8 | 3.2 | 20.05
2015 | 10 | 2015-10-17 | 2.2 | 0.64 | -1.56 | 20.1 | 3.2 | 21.74
2015 | 10 | 2015-10-18 | 0.8 | 0.64 | -0.16 | 20.2 | 3.2 | 23.24
2015 | 10 | 2015-10-19 | 0 | 1.24 | 1.24 | 20.9 | 3.3 | 25.44
2015 | 10 | 2015-10-20 | 1.5 | 0.64 | -0.86 | 20.7 | 3.3 | 23.14
2015 | 10 | 2015-10-21 | 1.5 | 0.64 | -0.86 | 20.2 | 3.3 | 22.64
2015 | 10 | 2015-10-22 | 0 | 10.45 | 10.45 | 22.2 | 0 | 32.65
2015 | 10 | 2015-10-23 | 0 | 6.25 | 6.25 | 22 | 0 | 28.25
2015 | 10 | 2015-10-24 | 0 | 8.35 | 8.35 | 18.6 | 0 | 26.95
2015 | 10 | 2015-10-25 | 0 | 9.76 | 9.76 | 13.5 | 0 | 23.26
2015 | 10 | 2015-10-26 | 0 | 15.47 | 15.47 | 13.7 | 0 | 29.17
2015 | 10 | 2015-10-27 | 0 | 11.67 | 11.67 | 13.5 | 0 | 25.17
2015 | 10 | 2015-10-28 | 0 | 9.67 | 9.67 | 13.3 | 0 | 22.97
2015 | 10 | 2015-10-29 | 0 | 11.17 | 11.17 | 13.5 | 0 | 24.67
2015 | 10 | 2015-10-30 | 0 | 11.97 | 11.97 | 13.5 | 0 | 25.47
2015 | 10 | 2015-10-31 | 0 | 8.17 | 8.17 | 13.5 | 0 | 21.67
2015 | 11 | 2015-11-01 | 0 | 8.65 | 8.65 | 13.4 | 0 | 22.05
2015 | 11 | 2015-11-02 | 0 | 9.45 | 9.45 | 13.5 | 0 | 22.95
2015 | 11 | 2015-11-03 | 0 | 8.65 | 8.65 | 13.4 | 0 | 22.05
2015 | 11 | 2015-11-04 | 0 | 13.85 | 13.85 | 13 | 0 | 26.85
2015 | 11 | 2015-11-05 | 0 | 5.35 | 5.35 | 13.3 | 0 | 18.65
2015 | 11 | 2015-11-06 | 0 | 6.75 | 6.75 | 13.2 | 0 | 19.95
2015 | 11 | 2015-11-07 | 0 | 2.55 | 2.55 | 13.2 | 0 | 15.75
2015 | 11 | 2015-11-08 | 0 | 4.65 | 4.65 | 13 | 0 | 17.65
2015 | 11 | 2015-11-09 | 0 | 7.45 | 7.45 | 13 | 0 | 20.45
2015 | 11 | 2015-11-10 | 0 | 9.55 | 9.55 | 13 | 0 | 22.55
2015 | 11 | 2015-11-11 | 0 | 7.46 | 7.46 | 13.4 | 0 | 20.86
2015 | 11 | 2015-11-12 | 0 | 6.76 | 6.76 | 13 | 0 | 19.76
2015 | 11 | 2015-11-13 | 0 | 6.06 | 6.06 | 13 | 0 | 19.06
2015 | 11 | 2015-11-14 | 0 | 7.46 | 7.46 | 13 | 0 | 20.46
2015 | 11 | 2015-11-15 | 0 | 8.86 | 8.86 | 13 | 0 | 21.86
2015 | 11 | 2015-11-16 | 0 | 15.37 | 15.37 | 13 | 0 | 28.37
2015 | 11 | 2015-11-17 | 0 | 9.97 | 9.97 | 12 | 0 | 21.97
2015 | 11 | 2015-11-18 | 0 | 8.37 | 8.37 | 12 | 0 | 20.37
2015 | 11 | 2015-11-19 | 0 | 9.17 | 9.17 | 12 | 0 | 21.17
2015 | 11 | 2015-11-20 | 0 | 9.17 | 9.17 | 12 | 0 | 21.17
2015 | 11 | 2015-11-21 | 0 | 4.37 | 4.37 | 12 | 0 | 16.37
2015 | 11 | 2015-11-22 | 0 | 5.98 | 5.98 | 12 | 0 | 17.98
2015 | 11 | 2015-11-23 | 0 | 10.08 | 10.08 | 12 | 0 | 22.08
2015 | 11 | 2015-11-24 | 0 | 8.38 | 8.38 | 12 | 0 | 20.38
2015 | 11 | 2015-11-25 | 0 | 7.58 | 7.58 | 11.6 | 0 | 19.18
2015 | 11 | 2015-11-26 | 0 | 8.38 | 8.38 | 11.5 | 0 | 19.88
2015 | 11 | 2015-11-27 | 0 | 6.68 | 6.68 | 12 | 0 | 18.68
2015 | 11 | 2015-11-28 | 0 | 7.18 | 7.18 | 12 | 0 | 19.18
2015 | 11 | 2015-11-29 | 0 | 8.68 | 8.68 | 12 | 0 | 20.68
2015 | 11 | 2015-11-30 | 0 | 5.68 | 5.68 | 12 | 0 | 17.68
2015 | 12 | 2015-12-01 | 0 | 5.08 | 5.08 | 12 | 0 | 17.08
2015 | 12 | 2015-12-02 | 0 | 5.08 | 5.08 | 12 | 0 | 17.08
2015 | 12 | 2015-12-03 | 0 | 5.88 | 5.88 | 12 | 0 | 17.88
2015 | 12 | 2015-12-04 | 0 | 5.88 | 5.88 | 12 | 0 | 17.88
2015 | 12 | 2015-12-05 | 0 | 7.38 | 7.38 | 12.4 | 0 | 19.78
2015 | 12 | 2015-12-06 | 0 | 5.08 | 5.08 | 12 | 0 | 17.08
2015 | 12 | 2015-12-07 | 0 | 4.38 | 4.38 | 12 | 0 | 16.38
2015 | 12 | 2015-12-08 | 0 | 7.38 | 7.38 | 12.3 | 0 | 19.68
2015 | 12 | 2015-12-09 | 0 | 5.08 | 5.08 | 12.3 | 0 | 17.38
2015 | 12 | 2015-12-10 | 0 | 5.08 | 5.08 | 12.1 | 0 | 17.18
2015 | 12 | 2015-12-11 | 0 | 3.58 | 3.58 | 12 | 0 | 15.58
2015 | 12 | 2015-12-12 | 0 | 8.48 | 8.48 | 12.3 | 0 | 20.78
2015 | 12 | 2015-12-13 | 0 | 4.58 | 4.58 | 12 | 0 | 16.58
2015 | 12 | 2015-12-14 | 0 | 4.58 | 4.58 | 12 | 0 | 16.58
2015 | 12 | 2015-12-15 | 0 | 7.88 | 7.88 | 12 | 0 | 19.88
2015 | 12 | 2015-12-16 | 0 | 3.78 | 3.78 | 12 | 0 | 15.78
2015 | 12 | 2015-12-17 | 0 | 6.18 | 6.18 | 12 | 0 | 18.18
2015 | 12 | 2015-12-18 | 0 | 6.18 | 6.18 | 12 | 0 | 18.18
2015 | 12 | 2015-12-19 | 0 | 4.58 | 4.58 | 12 | 0 | 16.58
2015 | 12 | 2015-12-20 | 0 | 5.38 | 5.38 | 11.1 | 0 | 16.48
2015 | 12 | 2015-12-21 | 0 | 7.08 | 7.08 | 11.1 | 0 | 18.18
2015 | 12 | 2015-12-22 | 0 | 11.88 | 11.88 | 11.5 | 0 | 23.38
2015 | 12 | 2015-12-23 | 0 | 2.18 | 2.18 | 11 | 0 | 13.18
2015 | 12 | 2015-12-24 | 0 | 5.38 | 5.38 | 11 | 0 | 16.38
2015 | 12 | 2015-12-25 | 0 | 7.08 | 7.08 | 11 | 0 | 18.08
2015 | 12 | 2015-12-26 | 0 | 5.38 | 5.38 | 11 | 0 | 16.38
2015 | 12 | 2015-12-27 | 0 | 7.88 | 7.88 | 11 | 0 | 18.88
2015 | 12 | 2015-12-28 | 0 | 5.38 | 5.38 | 11 | 0 | 16.38
2015 | 12 | 2015-12-29 | 0 | 4.58 | 4.58 | 11 | 0 | 15.58
2015 | 12 | 2015-12-30 | 0 | 3.78 | 3.78 | 11 | 0 | 14.78
2015 | 12 | 2015-12-31 | 0 | 6.18 | 6.18 | 11 | 0 | 17.18
2016 | 1 | 2016-01-01 | 0 | 2.98 | 2.98 | 11 | 0 | 13.98
2016 | 1 | 2016-01-02 | 0 | 4.58 | 4.58 | 11 | 0 | 15.58
2016 | 1 | 2016-01-03 | 0 | 2.98 | 2.98 | 11 | 0 | 13.98
2016 | 1 | 2016-01-04 | 0 | 3.78 | 3.78 | 11 | 0 | 14.78
2016 | 1 | 2016-01-05 | 0 | 3.78 | 3.78 | 11 | 0 | 14.78
2016 | 1 | 2016-01-06 | 0 | 4.58 | 4.58 | 10.7 | 0 | 15.28
2016 | 1 | 2016-01-07 | 0 | 3.78 | 3.78 | 10.7 | 0 | 14.48
2016 | 1 | 2016-01-08 | 0 | 3.78 | 3.78 | 10.6 | 0 | 14.38
2016 | 1 | 2016-01-09 | 0 | 3.78 | 3.78 | 10.6 | 0 | 14.38
2016 | 1 | 2016-01-10 | 0 | 2.18 | 2.18 | 11 | 0 | 13.18
2016 | 1 | 2016-01-11 | 0 | 2.18 | 2.18 | 11 | 0 | 13.18
2016 | 1 | 2016-01-12 | 0 | 3.78 | 3.78 | 11 | 0 | 14.78
2016 | 1 | 2016-01-13 | 0 | 2.98 | 2.98 | 11 | 0 | 13.98
2016 | 1 | 2016-01-14 | 0 | 2.18 | 2.18 | 11 | 0 | 13.18
2016 | 1 | 2016-01-15 | 0 | 5.38 | 5.38 | 10.6 | 0 | 15.98
2016 | 1 | 2016-01-16 | 0 | 6.18 | 6.18 | 10.5 | 0 | 16.68
2016 | 1 | 2016-01-17 | 0 | 2.98 | 2.98 | 10.6 | 0 | 13.58
2016 | 1 | 2016-01-18 | 0 | 3.78 | 3.78 | 10.6 | 0 | 14.38
2016 | 1 | 2016-01-19 | 0 | 2.98 | 2.98 | 10.6 | 0 | 13.58
2016 | 1 | 2016-01-20 | 0 | 6.18 | 6.18 | 10.7 | 0 | 16.88
2016 | 1 | 2016-01-21 | 0 | 3.78 | 3.78 | 11 | 0 | 14.78
2016 | 1 | 2016-01-22 | 0 | 2.18 | 2.18 | 11 | 0 | 13.18
2016 | 1 | 2016-01-23 | 0 | 2.18 | 2.18 | 11 | 0 | 13.18
2016 | 1 | 2016-01-24 | 0 | 7.08 | 7.08 | 10.7 | 0 | 17.78
2016 | 1 | 2016-01-25 | 0 | 3.78 | 3.78 | 10.6 | 0 | 14.38
2016 | 1 | 2016-01-26 | 0 | 2.98 | 2.98 | 11 | 0 | 13.98
2016 | 1 | 2016-01-27 | 0 | 2.18 | 2.18 | 11 | 0 | 13.18
2016 | 1 | 2016-01-28 | 0 | 2.18 | 2.18 | 11 | 0 | 13.18
2016 | 1 | 2016-01-29 | 0 | 3.78 | 3.78 | 10.5 | 0 | 14.28
2016 | 1 | 2016-01-30 | 0 | 6.18 | 6.18 | 10.6 | 0 | 16.78
2016 | 1 | 2016-01-31 | 0 | 7.08 | 7.08 | 11 | 0 | 18.08
2016 | 2 | 2016-02-01 | 0 | 6.18 | 6.18 | 10.6 | 0 | 16.78
2016 | 2 | 2016-02-02 | 0 | 3.78 | 3.78 | 11 | 0 | 14.78
2016 | 2 | 2016-02-03 | 0 | 2.18 | 2.18 | 11 | 0 | 13.18
2016 | 2 | 2016-02-04 | 0 | 0.58 | 0.58 | 11 | 0 | 11.58
2016 | 2 | 2016-02-05 | 0 | 2.18 | 2.18 | 11 | 0 | 13.18
2016 | 2 | 2016-02-06 | 0 | 3.78 | 3.78 | 11 | 0 | 14.78
2016 | 2 | 2016-02-07 | 0 | 1.38 | 1.38 | 11 | 0 | 12.38
2016 | 2 | 2016-02-08 | 0 | 3.78 | 3.78 | 11 | 0 | 14.78
2016 | 2 | 2016-02-09 | 0 | 2.98 | 2.98 | 11 | 0 | 13.98
2016 | 2 | 2016-02-10 | 0 | 2.98 | 2.98 | 11 | 0 | 13.98
2016 | 2 | 2016-02-11 | 0 | 2.98 | 2.98 | 11 | 0 | 13.98
2016 | 2 | 2016-02-12 | 0 | 2.98 | 2.98 | 10.6 | 0 | 13.58
2016 | 2 | 2016-02-13 | 0 | 5.38 | 5.38 | 10.6 | 0 | 15.98
2016 | 2 | 2016-02-14 | 0 | 4.58 | 4.58 | 10.6 | 0 | 15.18
2016 | 2 | 2016-02-15 | 0 | 2.18 | 2.18 | 10.7 | 0 | 12.88
2016 | 2 | 2016-02-16 | 0 | 3.78 | 3.78 | 11 | 0 | 14.78
2016 | 2 | 2016-02-17 | 0 | 4.58 | 4.58 | 10.8 | 0 | 15.38
2016 | 2 | 2016-02-18 | 0 | 2.98 | 2.98 | 10.8 | 0 | 13.78
2016 | 2 | 2016-02-19 | 0 | 3.78 | 3.78 | 10.7 | 0 | 14.48
2016 | 2 | 2016-02-20 | 0 | 4.58 | 4.58 | 10.8 | 0 | 15.38
2016 | 2 | 2016-02-21 | 0 | 5.38 | 5.38 | 11.4 | 0 | 16.78
2016 | 2 | 2016-02-22 | 0 | 7.08 | 7.08 | 10.7 | 0 | 17.78
2016 | 2 | 2016-02-23 | 0 | 5.38 | 5.38 | 10.9 | 0 | 16.28
2016 | 2 | 2016-02-24 | 0 | 2.98 | 2.98 | 11 | 0 | 13.98
2016 | 2 | 2016-02-25 | 0 | 4.58 | 4.58 | 11 | 0 | 15.58
2016 | 2 | 2016-02-26 | 0 | 4.58 | 4.58 | 11 | 0 | 15.58
2016 | 2 | 2016-02-27 | 0 | 6.18 | 6.18 | 11.3 | 0 | 17.48
2016 | 2 | 2016-02-28 | 0 | 4.58 | 4.58 | 10.8 | 0 | 15.38
2016 | 2 | 2016-02-29 | 0 | 6.18 | 6.18 | 10.7 | 0 | 16.88
2016 | 3 | 2016-03-01 | 0 | 0.58 | 0.58 | 10.8 | 0 | 11.38
2016 | 3 | 2016-03-02 | 0 | 4.58 | 4.58 | 10.8 | 0 | 15.38
2016 | 3 | 2016-03-03 | 0 | 7.08 | 7.08 | 10.8 | 0 | 17.88
2016 | 3 | 2016-03-04 | 0 | 7.28 | 7.28 | 11.1 | 0 | 18.38
2016 | 3 | 2016-03-05 | 0 | 10.88 | 10.88 | 11.3 | 0 | 22.18
2016 | 3 | 2016-03-06 | 0 | 9.18 | 9.18 | 11.4 | 0 | 20.58
2016 | 3 | 2016-03-07 | 0 | 10.88 | 10.88 | 11.5 | 0 | 22.38
2016 | 3 | 2016-03-08 | 0 | 6.58 | 6.58 | 11 | 0 | 17.58
2016 | 3 | 2016-03-09 | 0 | 5.68 | 5.68 | 11 | 0 | 16.68
2016 | 3 | 2016-03-10 | 0 | 4.88 | 4.88 | 11 | 0 | 15.88
2016 | 3 | 2016-03-11 | 0 | 10.88 | 10.88 | 11.3 | 0 | 22.18
2016 | 3 | 2016-03-12 | 0 | 12.58 | 12.58 | 11.4 | 0 | 23.98
2016 | 3 | 2016-03-13 | 0 | 8.28 | 8.28 | 11.3 | 0 | 19.58
2016 | 3 | 2016-03-14 | 0 | 11.68 | 11.68 | 11.4 | 0 | 23.08
2016 | 3 | 2016-03-15 | 0 | 8.28 | 8.28 | 11 | 0 | 19.28
2016 | 3 | 2016-03-16 | 0 | 9.18 | 9.18 | 11.4 | 0 | 20.58
2016 | 3 | 2016-03-17 | 0 | 6.58 | 6.58 | 11 | 0 | 17.58
2016 | 3 | 2016-03-18 | 0 | 6.58 | 6.58 | 11 | 0 | 17.58
2016 | 3 | 2016-03-19 | 0 | 8.28 | 8.28 | 11 | 0 | 19.28
2016 | 3 | 2016-03-20 | 0 | 9.98 | 9.98 | 11 | 0 | 20.98
2016 | 3 | 2016-03-21 | 0 | 15.18 | 15.18 | 11.8 | 0 | 26.98
2016 | 3 | 2016-03-22 | 0 | 16.88 | 16.88 | 12 | 0 | 28.88
2016 | 3 | 2016-03-23 | 0 | 15.68 | 15.68 | 12 | 0 | 27.68
2016 | 3 | 2016-03-24 | 0 | 13.28 | 13.28 | 12 | 0 | 25.28
2016 | 3 | 2016-03-25 | 0 | 13.28 | 13.28 | 11.7 | 0 | 24.98
2016 | 3 | 2016-03-26 | 0 | 10.58 | 10.58 | 12 | 0 | 22.58
2016 | 3 | 2016-03-27 | 0 | 7.88 | 7.88 | 12 | 0 | 19.88
2016 | 3 | 2016-03-28 | 0 | 8.78 | 8.78 | 12.6 | 0 | 21.38
2016 | 3 | 2016-03-29 | 0 | 9.68 | 9.68 | 13.1 | 0 | 22.78
2016 | 3 | 2016-03-30 | 0 | 7.88 | 7.88 | 14 | 0 | 21.88
2016 | 3 | 2016-03-31 | 0 | 7.88 | 7.88 | 13.6 | 0 | 21.48
2016 | 4 | 2016-04-01 | 0 | 6.4 | 6.4 | 14 | 0 | 20.4
2016 | 4 | 2016-04-02 | 0 | 6.4 | 6.4 | 15 | 0 | 21.4
2016 | 4 | 2016-04-03 | 0 | 10.9 | 10.9 | 15.2 | 0 | 26.1
2016 | 4 | 2016-04-04 | 0 | 16.3 | 16.3 | 16.5 | 0 | 32.8
2016 | 4 | 2016-04-05 | 0 | 16.3 | 16.3 | 17.5 | 0 | 33.8
2016 | 4 | 2016-04-06 | 0 | 15.4 | 15.4 | 19 | 0 | 34.4
2016 | 4 | 2016-04-07 | 0 | 24.5 | 24.5 | 20.3 | 0 | 44.8
2016 | 4 | 2016-04-08 | 0 | 35.4 | 35.4 | 22.1 | 0 | 57.5
2016 | 4 | 2016-04-09 | 0 | 34.5 | 34.5 | 23.3 | 0 | 57.8
2016 | 4 | 2016-04-10 | 0 | 31.8 | 31.8 | 23.9 | 0 | 55.7
2016 | 4 | 2016-04-11 | 0 | 31.8 | 31.8 | 24 | 0 | 55.8
2016 | 4 | 2016-04-12 | 0 | 32.7 | 32.7 | 24.4 | 0 | 57.1
2016 | 4 | 2016-04-13 | 0 | 38.4 | 38.4 | 27.2 | 0 | 65.6
2016 | 4 | 2016-04-14 | 0 | 44.1 | 44.1 | 28.1 | 0 | 72.2
2016 | 4 | 2016-04-15 | 0 | 50.8 | 50.8 | 27.1 | 0 | 77.9
2016 | 4 | 2016-04-16 | 0 | 43.1 | 43.1 | 25 | 0 | 68.1
2016 | 4 | 2016-04-17 | 0 | 30.7 | 30.7 | 22.5 | 0 | 53.2
2016 | 4 | 2016-04-18 | 0 | 25.9 | 25.9 | 21.4 | 0 | 47.3
2016 | 4 | 2016-04-19 | 0 | 22 | 22 | 20.9 | 0 | 42.9
2016 | 4 | 2016-04-20 | 0 | 22 | 22 | 20.9 | 0 | 42.9
2016 | 4 | 2016-04-21 | 0 | 28.8 | 28.8 | 22.7 | 0 | 51.5
2016 | 4 | 2016-04-22 | 0 | 47.4 | 47.4 | 25.7 | 0 | 73.1
2016 | 4 | 2016-04-23 | 0 | 59.5 | 59.5 | 29.5 | 0 | 89
2016 | 4 | 2016-04-24 | 0 | 61.5 | 61.5 | 32.1 | 0 | 93.6
2016 | 4 | 2016-04-25 | 0 | 64.5 | 64.5 | 33 | 0 | 97.5
2016 | 4 | 2016-04-26 | 0 | 56.5 | 56.5 | 29.6 | 0 | 86.1
2016 | 4 | 2016-04-27 | 0 | 47.1 | 47.1 | 26.9 | 0 | 74
2016 | 4 | 2016-04-28 | 0 | 45.5 | 45.5 | 27.2 | 0 | 72.7
2016 | 4 | 2016-04-29 | 0 | 46.6 | 46.6 | 26.8 | 0 | 73.4
2016 | 4 | 2016-04-30 | 0 | 39.09 | 39.09 | 25.6 | 0 | 64.69
2016 | 5 | 2016-05-01 | 0 | 35.89 | 35.89 | 24.7 | 0 | 60.59
2016 | 5 | 2016-05-02 | 0 | 32.79 | 32.79 | 24.9 | 0 | 57.69
2016 | 5 | 2016-05-03 | 0 | 39.1 | 39.1 | 27.3 | 0 | 66.4
2016 | 5 | 2016-05-04 | 0 | 60.9 | 60.9 | 31.4 | 0 | 92.3
2016 | 5 | 2016-05-05 | 0 | 104.21 | 104.21 | 36.8 | 0 | 141.01
2016 | 5 | 2016-05-06 | 0 | 143.02 | 143.02 | 41.1 | 0 | 184.12
2016 | 5 | 2016-05-07 | 0 | 128.73 | 128.73 | 39.3 | 0 | 168.03
2016 | 5 | 2016-05-08 | 0 | 95.04 | 95.04 | 35.5 | 0 | 130.54
2016 | 5 | 2016-05-09 | 0 | 101.94 | 101.94 | 36.8 | 0 | 138.74
2016 | 5 | 2016-05-10 | 0 | 114.15 | 114.15 | 47.8 | 0 | 161.95
2016 | 5 | 2016-05-11 | 0 | 94.27 | 94.27 | 43.3 | 0 | 137.57
2016 | 5 | 2016-05-12 | 0 | 91.27 | 91.27 | 38.3 | 0 | 129.57
2016 | 5 | 2016-05-13 | 0 | 113.27 | 113.27 | 39.3 | 0 | 152.57
2016 | 5 | 2016-05-14 | 0 | 148.69 | 148.69 | 40.9 | 0 | 189.59
2016 | 5 | 2016-05-15 | 0 | 183.21 | 183.21 | 42.8 | 0 | 226.01
2016 | 5 | 2016-05-16 | 0 | 182.11 | 182.11 | 46 | 0 | 228.11
2016 | 5 | 2016-05-17 | 0 | 157.21 | 157.21 | 42.9 | 0 | 200.11
2016 | 5 | 2016-05-18 | 0 | 162.94 | 162.94 | 42.2 | 0 | 205.14
2016 | 5 | 2016-05-19 | 0 | 162.95 | 162.95 | 49.6 | 0 | 212.55
2016 | 5 | 2016-05-20 | 0 | 190.46 | 190.46 | 74.3 | 0 | 264.76
2016 | 5 | 2016-05-21 | 0 | 256.88 | 256.88 | 75.9 | 0 | 332.78
2016 | 5 | 2016-05-22 | 0 | 190.59 | 190.59 | 188 | 0 | 378.59
2016 | 5 | 2016-05-23 | 3.8 | 0.69 | -3.11 | 425 | 0 | 421.89
2016 | 5 | 2016-05-24 | 43.2 | 0.69 | -42.51 | 457 | 0 | 414.49
2016 | 5 | 2016-05-25 | 29 | 0.69 | -28.31 | 449 | 0 | 420.69
2016 | 5 | 2016-05-26 | 34.4 | 0.68 | -33.72 | 401 | 0 | 367.28
2016 | 5 | 2016-05-27 | 59.3 | 0.68 | -58.62 | 363 | 0 | 304.38
2016 | 5 | 2016-05-28 | 33 | 0.68 | -32.32 | 343 | 0 | 310.68
2016 | 5 | 2016-05-29 | 0 | 7.18 | 7.18 | 329 | 0 | 336.18
2016 | 5 | 2016-05-30 | 0 | 34.98 | 34.98 | 329 | 0 | 363.98
2016 | 5 | 2016-05-31 | 0 | 72.22 | 72.22 | 332 | 0 | 404.22
2016 | 6 | 2016-06-01 | 0 | 59.82 | 59.82 | 422 | 0 | 481.82
2016 | 6 | 2016-06-02 | 0 | 44.43 | 44.43 | 564 | 0 | 608.43
2016 | 6 | 2016-06-03 | 17.1 | 1.03 | -16.07 | 691 | 0 | 674.93
2016 | 6 | 2016-06-04 | 0 | 48.93 | 48.93 | 730 | 0 | 778.93
2016 | 6 | 2016-06-05 | 0 | 32.33 | 32.33 | 918 | 0 | 950.33
2016 | 6 | 2016-06-06 | 41.3 | 1.03 | -40.27 | 1020 | 0 | 979.73
2016 | 6 | 2016-06-07 | 0 | 26.23 | 26.23 | 886 | 0 | 912.23
2016 | 6 | 2016-06-08 | 14.1 | 1.03 | -13.07 | 927 | 0 | 913.93
2016 | 6 | 2016-06-09 | 0 | 20.23 | 20.23 | 895 | 0 | 915.23
2016 | 6 | 2016-06-10 | 0 | 11.13 | 11.13 | 994 | 0 | 1005.13
2016 | 6 | 2016-06-11 | 27.7 | 1.03 | -26.67 | 956 | 0 | 929.33
2016 | 6 | 2016-06-12 | 18.6 | 1.03 | -17.57 | 869 | 0 | 851.43
2016 | 6 | 2016-06-13 | 26.2 | 1.03 | -25.17 | 761 | 0 | 735.83
2016 | 6 | 2016-06-14 | 27.7 | 1.02 | -26.68 | 648 | 0 | 621.32
2016 | 6 | 2016-06-15 | 0 | 15.62 | 15.62 | 614 | 0 | 629.62
2016 | 6 | 2016-06-16 | 2 | 1.02 | -0.98 | 624 | 0 | 623.02
2016 | 6 | 2016-06-17 | 0 | 12.62 | 12.62 | 616 | 0 | 628.62
2016 | 6 | 2016-06-18 | 0.5 | 1.02 | 0.52 | 603 | 0 | 603.52
2016 | 6 | 2016-06-19 | 0 | 14.13 | 14.13 | 611 | 0 | 625.13
2016 | 6 | 2016-06-20 | 0 | 9.63 | 9.63 | 661 | 0 | 670.63
2016 | 6 | 2016-06-21 | 15.6 | 1.02 | -14.58 | 677 | 0 | 662.42
2016 | 6 | 2016-06-22 | 33.8 | 1.02 | -32.78 | 603 | 21.91 | 592.13
2016 | 6 | 2016-06-23 | 0 | 5.02 | 5.02 | 546 | 40.82 | 591.84
2016 | 6 | 2016-06-24 | 21.1 | 1.02 | -20.08 | 542 | 40 | 561.92
2016 | 6 | 2016-06-25 | 13.6 | 1.02 | -12.58 | 479 | 38.7 | 505.12
2016 | 6 | 2016-06-26 | 0 | 2.02 | 2.02 | 433 | 37.2 | 472.22
2016 | 6 | 2016-06-27 | 0 | 10.82 | 10.82 | 390 | 37.12 | 437.94
2016 | 6 | 2016-06-28 | 18 | 1.02 | -16.98 | 364 | 35.72 | 382.74
2016 | 6 | 2016-06-29 | 15.1 | 1.01 | -14.09 | 311 | 32.47 | 329.38
2016 | 6 | 2016-06-30 | 0 | 30.42 | 30.42 | 263 | 32.29 | 325.71
2016 | 7 | 2016-07-01 | 0 | 36.42 | 36.42 | 308 | 35.15 | 379.57
2016 | 7 | 2016-07-02 | 3.2 | 1.32 | -1.88 | 340 | 34.73 | 372.85
2016 | 7 | 2016-07-03 | 6 | 1.32 | -4.68 | 351 | 37.86 | 384.18
2016 | 7 | 2016-07-04 | 4.5 | 1.32 | -3.18 | 287 | 32.94 | 316.76
2016 | 7 | 2016-07-05 | 6 | 1.32 | -4.68 | 259 | 30.38 | 284.7
2016 | 7 | 2016-07-06 | 8.9 | 1.32 | -7.58 | 236 | 32.01 | 260.43
2016 | 7 | 2016-07-07 | 0 | 2.62 | 2.62 | 196 | 32.65 | 231.27
2016 | 7 | 2016-07-08 | 0 | 2.62 | 2.62 | 175 | 31.24 | 208.86
2016 | 7 | 2016-07-09 | 3.1 | 1.32 | -1.78 | 163 | 29.9 | 191.12
2016 | 7 | 2016-07-10 | 4.5 | 1.32 | -3.18 | 150 | 28.3 | 175.12
2016 | 7 | 2016-07-11 | 10.4 | 1.31 | -9.09 | 137 | 26.11 | 154.02
2016 | 7 | 2016-07-12 | 0 | 33.32 | 33.32 | 83.1 | 23.83 | 140.25
2016 | 7 | 2016-07-13 | 0 | 14.32 | 14.32 | 86.8 | 20.31 | 121.43
2016 | 7 | 2016-07-14 | 0.1 | 1.32 | 1.22 | 94.7 | 17.77 | 113.69
2016 | 7 | 2016-07-15 | 3.1 | 1.32 | -1.78 | 86.7 | 16.57 | 101.49
2016 | 7 | 2016-07-16 | 1.6 | 1.32 | -0.28 | 78.8 | 15.43 | 93.95
2016 | 7 | 2016-07-17 | 19.2 | 1.32 | -17.88 | 94.1 | 14.55 | 90.77
2016 | 7 | 2016-07-18 | 22.1 | 1.31 | -20.79 | 104 | 14.13 | 97.34
2016 | 7 | 2016-07-19 | 20.6 | 1.31 | -19.29 | 108 | 14.65 | 103.36
2016 | 7 | 2016-07-20 | 27.9 | 1.3 | -26.6 | 111 | 13.77 | 98.17
2016 | 7 | 2016-07-21 | 39.6 | 1.3 | -38.3 | 114 | 12.81 | 88.51
2016 | 7 | 2016-07-22 | 51.3 | 1.29 | -50.01 | 119 | 12.33 | 81.32
2016 | 7 | 2016-07-23 | 55.7 | 1.28 | -54.42 | 119 | 11.71 | 76.29
2016 | 7 | 2016-07-24 | 56.1 | 1.27 | -54.83 | 118 | 11.21 | 74.38
2016 | 7 | 2016-07-25 | 66.5 | 1.26 | -65.24 | 123 | 10.65 | 68.41
2016 | 7 | 2016-07-26 | 76.4 | 1.25 | -75.15 | 128 | 9.94 | 62.79
2016 | 7 | 2016-07-27 | 73.6 | 1.25 | -72.35 | 123 | 9.19 | 59.84
2016 | 7 | 2016-07-28 | 72.2 | 1.25 | -70.95 | 119 | 8.7 | 56.75
2016 | 7 | 2016-07-29 | 77.8 | 1.24 | -76.56 | 121 | 8.29 | 52.73
2016 | 7 | 2016-07-30 | 81.2 | 1.21 | -79.99 | 123 | 8.02 | 51.03
2016 | 7 | 2016-07-31 | 80 | 1.4 | -78.6 | 122 | 7.82 | 51.22
2016 | 8 | 2016-08-01 | 76 | 1.38 | -74.62 | 122 | 7.69 | 55.07
2016 | 8 | 2016-08-02 | 78.6 | 1.37 | -77.23 | 122 | 7.39 | 52.16
2016 | 8 | 2016-08-03 | 72 | 1.37 | -70.63 | 122 | 7.69 | 59.06
2016 | 8 | 2016-08-04 | 55 | 1.37 | -53.63 | 123 | 9.82 | 79.19
2016 | 8 | 2016-08-05 | 39.3 | 1.37 | -37.93 | 127 | 10.05 | 99.12
2016 | 8 | 2016-08-06 | 72 | 1.37 | -70.63 | 126 | 7.83 | 63.2
2016 | 8 | 2016-08-07 | 79.9 | 1.35 | -78.55 | 125 | 7.02 | 53.47
2016 | 8 | 2016-08-08 | 80.7 | 1.33 | -79.37 | 124 | 8.14 | 52.77
2016 | 8 | 2016-08-09 | 84.1 | 1.29 | -82.81 | 125 | 7.41 | 49.6
2016 | 8 | 2016-08-10 | 68.9 | 1.29 | -67.61 | 129 | 10.1 | 71.49
2016 | 8 | 2016-08-11 | 80.1 | 1.29 | -78.81 | 128 | 9.21 | 58.4
2016 | 8 | 2016-08-12 | 96.6 | 1.29 | -95.31 | 131 | 7.55 | 43.24
2016 | 8 | 2016-08-13 | 99.2 | 1.24 | -97.96 | 136 | 7.26 | 45.3
2016 | 8 | 2016-08-14 | 101.3 | 1.22 | -100.08 | 135 | 7.01 | 41.93
2016 | 8 | 2016-08-15 | 102 | 1.21 | -100.79 | 135 | 6.71 | 40.92
2016 | 8 | 2016-08-16 | 103.2 | 1.2 | -102 | 134 | 6.59 | 38.59
2016 | 8 | 2016-08-17 | 97.4 | 1.18 | -96.22 | 134 | 6.62 | 44.4
2016 | 8 | 2016-08-18 | 98.7 | 1.16 | -97.54 | 134 | 7.08 | 43.54
2016 | 8 | 2016-08-19 | 102 | 1.15 | -100.85 | 132 | 6.75 | 37.9
2016 | 8 | 2016-08-20 | 103.1 | 1.13 | -101.97 | 132 | 6.54 | 36.57
2016 | 8 | 2016-08-21 | 103.7 | 1.11 | -102.59 | 131 | 6.35 | 34.76
2016 | 8 | 2016-08-22 | 103.7 | 1.1 | -102.6 | 131 | 6.42 | 34.82
2016 | 8 | 2016-08-23 | 97.7 | 1.08 | -96.62 | 130 | 7.64 | 41.02
2016 | 8 | 2016-08-24 | 92.7 | 1.06 | -91.64 | 130 | 7.53 | 45.89
2016 | 8 | 2016-08-25 | 93.7 | 1.05 | -92.65 | 129 | 8.89 | 45.24
2016 | 8 | 2016-08-26 | 80.6 | 1.03 | -79.57 | 129 | 9.82 | 59.25
2016 | 8 | 2016-08-27 | 91.8 | 1.01 | -90.79 | 129 | 6.94 | 45.15
2016 | 8 | 2016-08-28 | 81.4 | 1 | -80.4 | 129 | 9.35 | 57.95
2016 | 8 | 2016-08-29 | 83.3 | 0.99 | -82.31 | 128 | 8.35 | 54.04
2016 | 8 | 2016-08-30 | 91.2 | 0.96 | -90.24 | 127 | 7.19 | 43.95
2016 | 8 | 2016-08-31 | 88.9 | 0.98 | -87.92 | 126 | 6.74 | 44.82
2016 | 9 | 2016-09-01 | 92.5 | 0.98 | -91.52 | 126 | 6.09 | 40.57
2016 | 9 | 2016-09-02 | 81.6 | 0.97 | -80.63 | 126 | 7.75 | 53.12
2016 | 9 | 2016-09-03 | 86.7 | 0.94 | -85.76 | 126 | 6.86 | 47.1
2016 | 9 | 2016-09-04 | 90.8 | 0.91 | -89.89 | 125 | 6.37 | 41.48
2016 | 9 | 2016-09-05 | 89.5 | 0.88 | -88.62 | 124 | 5.53 | 40.91
2016 | 9 | 2016-09-06 | 90.3 | 0.87 | -89.43 | 124 | 5.29 | 39.86
2016 | 9 | 2016-09-07 | 95.1 | 0.87 | -94.23 | 123 | 5.03 | 33.8
2016 | 9 | 2016-09-08 | 96.9 | 0.85 | -96.05 | 123 | 4.62 | 31.57
2016 | 9 | 2016-09-09 | 75.5 | 0.84 | -74.66 | 118 | 4.55 | 47.89
2016 | 9 | 2016-09-10 | 105.3 | 0.8 | -104.5 | 114 | 4.35 | 13.85
2016 | 9 | 2016-09-11 | 88.3 | 0.79 | -87.51 | 114 | 4.2 | 30.69
2016 | 9 | 2016-09-12 | 90.3 | 0.74 | -89.56 | 113 | 4.2 | 27.64
2016 | 9 | 2016-09-13 | 90.2 | 0.74 | -89.46 | 116 | 4.07 | 30.61
2016 | 9 | 2016-09-14 | 94.9 | 0.72 | -94.18 | 119 | 3.93 | 28.75
2016 | 9 | 2016-09-15 | 95 | 0.7 | -94.3 | 119 | 3.85 | 28.55
2016 | 9 | 2016-09-16 | 94.6 | 0.66 | -93.94 | 118 | 3.71 | 27.77
2016 | 9 | 2016-09-17 | 94.9 | 0.65 | -94.25 | 117 | 3.62 | 26.37
2016 | 9 | 2016-09-18 | 94.3 | 0.63 | -93.67 | 117 | 3.62 | 26.95
2016 | 9 | 2016-09-19 | 100.9 | 0.61 | -100.29 | 116 | 3.62 | 19.33
2016 | 9 | 2016-09-20 | 26 | 0.59 | -25.41 | 59.6 | 3.8 | 37.99
2016 | 9 | 2016-09-21 | 0 | 27.31 | 27.31 | 12.5 | 5.37 | 45.18
2016 | 9 | 2016-09-22 | 0 | 17.92 | 17.92 | 14.9 | 4.65 | 37.47
2016 | 9 | 2016-09-23 | 0 | 21.73 | 21.73 | 19.4 | 5.54 | 46.67
2016 | 9 | 2016-09-24 | 0 | 15.53 | 15.53 | 18.8 | 4.9 | 39.23
2016 | 9 | 2016-09-25 | 0 | 16.43 | 16.43 | 18.8 | 6.23 | 41.46
2016 | 9 | 2016-09-26 | 0 | 13.93 | 13.93 | 18.8 | 5.28 | 38.01
2016 | 9 | 2016-09-27 | 0 | 6.13 | 6.13 | 22 | 5.19 | 33.32
2016 | 9 | 2016-09-28 | 0 | 3.03 | 3.03 | 24.8 | 5.19 | 33.02
2016 | 9 | 2016-09-29 | 0 | 0.63 | 0.63 | 25 | 4.55 | 30.18
2016 | 9 | 2016-09-30 | 0 | 4.13 | 4.13 | 25.6 | 3.92 | 33.65
2016 | 10 | 2016-10-01 | 0 | 1.63 | 1.63 | 25.4 | 3.92 | 30.95
2016 | 10 | 2016-10-02 | 0.2 | 0.53 | 0.33 | 25.3 | 3.92 | 29.55
2016 | 10 | 2016-10-03 | 0 | 5.33 | 5.33 | 22 | 3.84 | 31.17
2016 | 10 | 2016-10-04 | 0 | 10.03 | 10.03 | 14.6 | 3.22 | 27.85
2016 | 10 | 2016-10-05 | 0 | 8.83 | 8.83 | 14.6 | 2.93 | 26.36
2016 | 10 | 2016-10-06 | 0 | 9.43 | 9.43 | 18 | 3.01 | 30.44
2016 | 10 | 2016-10-07 | 0 | 0.53 | 0.53 | 22.3 | 3.09 | 25.92
2016 | 10 | 2016-10-08 | 0 | 1.63 | 1.63 | 22.4 | 2.6 | 26.63
2016 | 10 | 2016-10-09 | 0 | 0.53 | 0.53 | 22.3 | 2.65 | 25.48
2016 | 10 | 2016-10-10 | 0 | 1.03 | 1.03 | 22.3 | 2.56 | 25.89
2016 | 10 | 2016-10-11 | 0 | 1.63 | 1.63 | 22.3 | 1.93 | 25.86
2016 | 10 | 2016-10-12 | 0 | 3.33 | 3.33 | 22.3 | 1.36 | 26.99
2016 | 10 | 2016-10-13 | 0 | 2.73 | 2.73 | 22.3 | 0 | 25.03
2016 | 10 | 2016-10-14 | 0 | 1.03 | 1.03 | 22.3 | 0 | 23.33
2016 | 10 | 2016-10-15 | 0 | 2.13 | 2.13 | 22.3 | 0 | 24.43
2016 | 10 | 2016-10-16 | 0 | 1.03 | 1.03 | 22.3 | 0 | 23.33
2016 | 10 | 2016-10-17 | 0 | 0.53 | 0.53 | 22.3 | 0 | 22.83
2016 | 10 | 2016-10-18 | 0 | 0.53 | 0.53 | 22.3 | 0 | 22.83
2016 | 10 | 2016-10-19 | 1.2 | 0.53 | -0.67 | 22.3 | 0 | 21.63
2016 | 10 | 2016-10-20 | 4.4 | 0.53 | -3.87 | 22.1 | 0 | 18.23
2016 | 10 | 2016-10-21 | 5.6 | 0.53 | -5.07 | 22.1 | 0 | 17.03
2016 | 10 | 2016-10-22 | 3.4 | 0.53 | -2.87 | 22.3 | 0 | 19.43
2016 | 10 | 2016-10-23 | 2.2 | 0.53 | -1.67 | 22.3 | 0 | 20.63
2016 | 10 | 2016-10-24 | 4.4 | 0.53 | -3.87 | 22.3 | 0 | 18.43
2016 | 10 | 2016-10-25 | 0 | 3.33 | 3.33 | 22.8 | 0 | 26.13
2016 | 10 | 2016-10-26 | 2.2 | 0.53 | -1.67 | 22.5 | 0 | 20.83
2016 | 10 | 2016-10-27 | 3.4 | 0.53 | -2.87 | 22.5 | 0 | 19.63
2016 | 10 | 2016-10-28 | 4.4 | 0.53 | -3.87 | 22.6 | 0 | 18.73
2016 | 10 | 2016-10-29 | 4.4 | 0.53 | -3.87 | 22.7 | 0 | 18.83
2016 | 10 | 2016-10-30 | 4.4 | 0.53 | -3.87 | 22.6 | 0 | 18.73
2016 | 10 | 2016-10-31 | 4.4 | 0.53 | -3.87 | 22.7 | 0 | 18.83
2016 | 11 | 2016-11-01 | 0 | 0.43 | 0.43 | 22.5 | 0 | 22.93
2016 | 11 | 2016-11-02 | 0 | 0.43 | 0.43 | 23.1 | 0 | 23.53
2016 | 11 | 2016-11-03 | 0 | 0.43 | 0.43 | 23.8 | 0 | 24.23
2016 | 11 | 2016-11-04 | 7 | 0.44 | -6.56 | 27 | 0 | 20.44
2016 | 11 | 2016-11-05 | 5 | 0.44 | -4.56 | 27.5 | 0 | 22.94
2016 | 11 | 2016-11-06 | 4 | 0.44 | -3.56 | 27 | 0 | 23.44
2016 | 11 | 2016-11-07 | 7 | 0.44 | -6.56 | 27 | 0 | 20.44
2016 | 11 | 2016-11-08 | 7 | 0.44 | -6.56 | 27 | 0 | 20.44
2016 | 11 | 2016-11-09 | 9 | 0.44 | -8.56 | 26.9 | 0 | 18.34
2016 | 11 | 2016-11-10 | 7 | 0.43 | -6.57 | 24.8 | 0 | 18.23
2016 | 11 | 2016-11-11 | 4 | 0.43 | -3.57 | 22.5 | 0 | 18.93
2016 | 11 | 2016-11-12 | 0 | 0.43 | 0.43 | 22.5 | 0 | 22.93
2016 | 11 | 2016-11-13 | 0 | 0.43 | 0.43 | 22.4 | 0 | 22.83
2016 | 11 | 2016-11-14 | 6 | 0.43 | -5.57 | 22.3 | 0 | 16.73
2016 | 11 | 2016-11-15 | 5 | 0.43 | -4.57 | 22.4 | 0 | 17.83
2016 | 11 | 2016-11-16 | 4 | 0.42 | -3.58 | 22.3 | 0 | 18.72
2016 | 11 | 2016-11-17 | 10 | 0.42 | -9.58 | 22 | 0 | 12.42
2016 | 11 | 2016-11-18 | 8 | 0.42 | -7.58 | 21.9 | 0 | 14.32
2016 | 11 | 2016-11-19 | 7 | 0.42 | -6.58 | 22.5 | 0 | 15.92
2016 | 11 | 2016-11-20 | 1 | 0.41 | -0.59 | 22.8 | 0 | 22.21
2016 | 11 | 2016-11-21 | 0 | 4.42 | 4.42 | 23.1 | 0 | 27.52
2016 | 11 | 2016-11-22 | 1 | 0.42 | -0.58 | 23 | 0 | 22.42
2016 | 11 | 2016-11-23 | 10 | 0.41 | -9.59 | 22.3 | 0 | 12.71
2016 | 11 | 2016-11-24 | 5 | 0.41 | -4.59 | 22.2 | 0 | 17.61
2016 | 11 | 2016-11-25 | 9 | 0.41 | -8.59 | 22 | 0 | 13.41
2016 | 11 | 2016-11-26 | 7 | 0.4 | -6.6 | 22 | 0 | 15.4
2016 | 11 | 2016-11-27 | 0 | 0.4 | 0.4 | 21.3 | 0 | 21.7
2016 | 11 | 2016-11-28 | 2 | 0.4 | -1.6 | 21.2 | 0 | 19.6
2016 | 11 | 2016-11-29 | 0 | 0.4 | 0.4 | 20.4 | 0 | 20.8
2016 | 11 | 2016-11-30 | 5 | 0.4 | -4.6 | 20 | 0 | 15.4
2016 | 12 | 2016-12-01 | 2 | 0.4 | -1.6 | 20 | 0 | 18.4
2016 | 12 | 2016-12-02 | 4 | 0.4 | -3.6 | 20 | 0 | 16.4
2016 | 12 | 2016-12-03 | 4 | 0.4 | -3.6 | 20 | 0 | 16.4
2016 | 12 | 2016-12-04 | 0 | 1.4 | 1.4 | 20 | 0 | 21.4
2016 | 12 | 2016-12-05 | 0 | 5.4 | 5.4 | 12.8 | 0 | 18.2
2016 | 12 | 2016-12-06 | 0 | 4.4 | 4.4 | 13 | 0 | 17.4
2016 | 12 | 2016-12-07 | 0 | 9.4 | 9.4 | 13 | 0 | 22.4
2016 | 12 | 2016-12-08 | 0 | 0.4 | 0.4 | 13 | 0 | 13.4
2016 | 12 | 2016-12-09 | 0 | 6.4 | 6.4 | 13 | 0 | 19.4
2016 | 12 | 2016-12-10 | 0 | 5.4 | 5.4 | 12.5 | 0 | 17.9
2016 | 12 | 2016-12-11 | 0 | 6.4 | 6.4 | 12.6 | 0 | 19
2016 | 12 | 2016-12-12 | 0 | 6.4 | 6.4 | 12.5 | 0 | 18.9
2016 | 12 | 2016-12-13 | 0 | 4.4 | 4.4 | 12.5 | 0 | 16.9
2016 | 12 | 2016-12-14 | 0 | 4.4 | 4.4 | 12.5 | 0 | 16.9
2016 | 12 | 2016-12-15 | 0 | 6.4 | 6.4 | 12.8 | 0 | 19.2
2016 | 12 | 2016-12-16 | 0 | 7.4 | 7.4 | 13 | 0 | 20.4
2016 | 12 | 2016-12-17 | 0 | 0.4 | 0.4 | 13 | 0 | 13.4
2016 | 12 | 2016-12-18 | 0 | 1.4 | 1.4 | 13 | 0 | 14.4
2016 | 12 | 2016-12-19 | 0 | 6.4 | 6.4 | 13 | 0 | 19.4
2016 | 12 | 2016-12-20 | 0 | 5.4 | 5.4 | 13 | 0 | 18.4
2016 | 12 | 2016-12-21 | 0 | 7.4 | 7.4 | 13 | 0 | 20.4
2016 | 12 | 2016-12-22 | 0 | 7.4 | 7.4 | 13 | 0 | 20.4
2016 | 12 | 2016-12-23 | 0 | 5.4 | 5.4 | 12.6 | 0 | 18
2016 | 12 | 2016-12-24 | 0 | 5.4 | 5.4 | 12.5 | 0 | 17.9
2016 | 12 | 2016-12-25 | 0 | 4.4 | 4.4 | 12 | 0 | 16.4
2016 | 12 | 2016-12-26 | 0 | 2.4 | 2.4 | 12 | 0 | 14.4
2016 | 12 | 2016-12-27 | 0 | 4.4 | 4.4 | 12 | 0 | 16.4
2016 | 12 | 2016-12-28 | 0 | 9.4 | 9.4 | 12 | 0 | 21.4
2016 | 12 | 2016-12-29 | 0 | 4.4 | 4.4 | 12 | 0 | 16.4
2016 | 12 | 2016-12-30 | 0 | 4.4 | 4.4 | 12 | 0 | 16.4
2016 | 12 | 2016-12-31 | 0 | 5.4 | 5.4 | 11.2 | 0 | 16.6
2017 | 1 | 2017-01-01 | 0 | 5.4 | 5.4 | 12 | 0 | 17.4
2017 | 1 | 2017-01-02 | 0 | 4.4 | 4.4 | 12 | 0 | 16.4
2017 | 1 | 2017-01-03 | 0 | 0.4 | 0.4 | 12 | 0 | 12.4
2017 | 1 | 2017-01-04 | 0 | 10.4 | 10.4 | 12 | 0 | 22.4
2017 | 1 | 2017-01-05 | 0 | 8.4 | 8.4 | 12 | 0 | 20.4
2017 | 1 | 2017-01-06 | 0 | 3.4 | 3.4 | 12 | 0 | 15.4
2017 | 1 | 2017-01-07 | 0 | 5.4 | 5.4 | 12 | 0 | 17.4
2017 | 1 | 2017-01-08 | 0 | 6.4 | 6.4 | 12 | 0 | 18.4
2017 | 1 | 2017-01-09 | 0 | 8.4 | 8.4 | 12 | 0 | 20.4
2017 | 1 | 2017-01-10 | 0 | 6.4 | 6.4 | 12 | 0 | 18.4
2017 | 1 | 2017-01-11 | 0 | 4.4 | 4.4 | 12 | 0 | 16.4
2017 | 1 | 2017-01-12 | 0 | 5.4 | 5.4 | 12 | 0 | 17.4
2017 | 1 | 2017-01-13 | 0 | 4.4 | 4.4 | 12 | 0 | 16.4
2017 | 1 | 2017-01-14 | 0 | 4.4 | 4.4 | 12 | 0 | 16.4
2017 | 1 | 2017-01-15 | 0 | 4.4 | 4.4 | 12 | 0 | 16.4
2017 | 1 | 2017-01-16 | 0 | 3.4 | 3.4 | 12 | 0 | 15.4
2017 | 1 | 2017-01-17 | 0 | 3.4 | 3.4 | 12 | 0 | 15.4
2017 | 1 | 2017-01-18 | 0 | 2.4 | 2.4 | 12 | 0 | 14.4
2017 | 1 | 2017-01-19 | 0 | 2.4 | 2.4 | 12 | 0 | 14.4
2017 | 1 | 2017-01-20 | 0 | 5.4 | 5.4 | 11.9 | 0 | 17.3
2017 | 1 | 2017-01-21 | 0 | 6.4 | 6.4 | 12 | 0 | 18.4
2017 | 1 | 2017-01-22 | 0 | 3.4 | 3.4 | 12 | 0 | 15.4
2017 | 1 | 2017-01-23 | 0 | 4.4 | 4.4 | 12 | 0 | 16.4
2017 | 1 | 2017-01-24 | 0 | 6.4 | 6.4 | 12 | 0 | 18.4
2017 | 1 | 2017-01-25 | 0 | 5.4 | 5.4 | 12 | 0 | 17.4
2017 | 1 | 2017-01-26 | 0 | 3.4 | 3.4 | 12 | 0 | 15.4
2017 | 1 | 2017-01-27 | 0 | 2.4 | 2.4 | 12 | 0 | 14.4
2017 | 1 | 2017-01-28 | 0 | 3.4 | 3.4 | 12 | 0 | 15.4
2017 | 1 | 2017-01-29 | 0 | 3.4 | 3.4 | 12 | 0 | 15.4
2017 | 1 | 2017-01-30 | 0 | 4.4 | 4.4 | 12 | 0 | 16.4
2017 | 1 | 2017-01-31 | 0 | 3.4 | 3.4 | 12 | 0 | 15.4
2017 | 2 | 2017-02-01 | 0 | 3.4 | 3.4 | 11 | 0 | 14.4
2017 | 2 | 2017-02-02 | 0 | 4.4 | 4.4 | 10.6 | 0 | 15
2017 | 2 | 2017-02-03 | 0 | 3.4 | 3.4 | 11.4 | 0 | 14.8
2017 | 2 | 2017-02-04 | 0 | 3.4 | 3.4 | 10.6 | 0 | 14
2017 | 2 | 2017-02-05 | 0 | 2.4 | 2.4 | 11 | 0 | 13.4
2017 | 2 | 2017-02-06 | 0 | 3.4 | 3.4 | 10.6 | 0 | 14
2017 | 2 | 2017-02-07 | 0 | 3.4 | 3.4 | 10.6 | 0 | 14
2017 | 2 | 2017-02-08 | 0 | 2.4 | 2.4 | 10.6 | 0 | 13
2017 | 2 | 2017-02-09 | 0 | 4.4 | 4.4 | 10.8 | 0 | 15.2
2017 | 2 | 2017-02-10 | 0 | 4.4 | 4.4 | 11.2 | 0 | 15.6
2017 | 2 | 2017-02-11 | 2 | 0.4 | -1.6 | 11.2 | 0 | 9.6
2017 | 2 | 2017-02-12 | 0 | 12.4 | 12.4 | 11.1 | 0 | 23.5
2017 | 2 | 2017-02-13 | 0 | 4.4 | 4.4 | 11.2 | 0 | 15.6
2017 | 2 | 2017-02-14 | 0 | 2.4 | 2.4 | 11 | 0 | 13.4
2017 | 2 | 2017-02-15 | 0 | 2.4 | 2.4 | 11 | 0 | 13.4
2017 | 2 | 2017-02-16 | 0 | 2.4 | 2.4 | 11 | 0 | 13.4
2017 | 2 | 2017-02-17 | 0 | 4.4 | 4.4 | 11 | 0 | 15.4
2017 | 2 | 2017-02-18 | 0 | 5.4 | 5.4 | 11.1 | 0 | 16.5
2017 | 2 | 2017-02-19 | 0 | 5.4 | 5.4 | 11.2 | 0 | 16.6
2017 | 2 | 2017-02-20 | 0 | 4.4 | 4.4 | 11 | 0 | 15.4
2017 | 2 | 2017-02-21 | 0 | 2.4 | 2.4 | 11.1 | 0 | 13.5
2017 | 2 | 2017-02-22 | 0 | 5.4 | 5.4 | 11.1 | 0 | 16.5
2017 | 2 | 2017-02-23 | 0 | 4.4 | 4.4 | 11 | 0 | 15.4
2017 | 2 | 2017-02-24 | 0 | 2.4 | 2.4 | 11 | 0 | 13.4
2017 | 2 | 2017-02-25 | 0 | 4.4 | 4.4 | 11 | 0 | 15.4
2017 | 2 | 2017-02-26 | 0 | 2.4 | 2.4 | 11 | 0 | 13.4
2017 | 2 | 2017-02-27 | 0 | 3.4 | 3.4 | 11 | 0 | 14.4
2017 | 2 | 2017-02-28 | 0 | 6.4 | 6.4 | 11 | 0 | 17.4
2017 | 3 | 2017-03-01 | 0 | 2.4 | 2.4 | 11 | 0 | 13.4
2017 | 3 | 2017-03-02 | 0 | 2.4 | 2.4 | 11 | 0 | 13.4
2017 | 3 | 2017-03-03 | 0 | 3.4 | 3.4 | 11 | 0 | 14.4
2017 | 3 | 2017-03-04 | 0 | 3.4 | 3.4 | 11 | 0 | 14.4
2017 | 3 | 2017-03-05 | 0 | 4.4 | 4.4 | 11 | 0 | 15.4
2017 | 3 | 2017-03-06 | 0 | 2.4 | 2.4 | 11 | 0 | 13.4
2017 | 3 | 2017-03-07 | 0 | 3.4 | 3.4 | 10 | 0 | 13.4
2017 | 3 | 2017-03-08 | 0 | 4.4 | 4.4 | 10.5 | 0 | 14.9
2017 | 3 | 2017-03-09 | 0 | 4.4 | 4.4 | 10.4 | 0 | 14.8
2017 | 3 | 2017-03-10 | 0 | 7.4 | 7.4 | 11.9 | 0 | 19.3
2017 | 3 | 2017-03-11 | 0 | 8.4 | 8.4 | 12.3 | 0 | 20.7
2017 | 3 | 2017-03-12 | 0 | 12.4 | 12.4 | 12.5 | 0 | 24.9
2017 | 3 | 2017-03-13 | 0 | 10.4 | 10.4 | 12.4 | 0 | 22.8
2017 | 3 | 2017-03-14 | 0 | 12.4 | 12.4 | 12.8 | 0 | 25.2
2017 | 3 | 2017-03-15 | 0 | 20.4 | 20.4 | 13.6 | 0 | 34
2017 | 3 | 2017-03-16 | 0 | 28.4 | 28.4 | 14.1 | 0 | 42.5
2017 | 3 | 2017-03-17 | 0 | 32.4 | 32.4 | 14.9 | 0 | 47.3
2017 | 3 | 2017-03-18 | 0 | 40.4 | 40.4 | 15.7 | 0 | 56.1
2017 | 3 | 2017-03-19 | 0 | 45.4 | 45.4 | 16.7 | 0 | 62.1
2017 | 3 | 2017-03-20 | 0 | 50.4 | 50.4 | 17.6 | 0 | 68
2017 | 3 | 2017-03-21 | 0 | 42.4 | 42.4 | 17.6 | 0 | 60
2017 | 3 | 2017-03-22 | 0 | 35.4 | 35.4 | 17.4 | 0 | 52.8
2017 | 3 | 2017-03-23 | 0 | 34.4 | 34.4 | 17.1 | 0 | 51.5
2017 | 3 | 2017-03-24 | 0 | 27.4 | 27.4 | 16.8 | 0 | 44.2
2017 | 3 | 2017-03-25 | 0 | 26.4 | 26.4 | 16.6 | 0 | 43
2017 | 3 | 2017-03-26 | 0 | 27.4 | 27.4 | 16.7 | 0 | 44.1
2017 | 3 | 2017-03-27 | 0 | 24.4 | 24.4 | 16.3 | 0 | 40.7
2017 | 3 | 2017-03-28 | 0 | 26.4 | 26.4 | 16.9 | 0 | 43.3
2017 | 3 | 2017-03-29 | 0 | 19.4 | 19.4 | 16.6 | 0 | 36
2017 | 3 | 2017-03-30 | 0 | 21.4 | 21.4 | 17.2 | 0 | 38.6
2017 | 3 | 2017-03-31 | 0 | 21.4 | 21.4 | 17.5 | 0 | 38.9
2017 | 4 | 2017-04-01 | 0 | 22.4 | 22.4 | 16.7 | 0 | 39.1
2017 | 4 | 2017-04-02 | 0 | 19.4 | 19.4 | 16.5 | 0 | 35.9
2017 | 4 | 2017-04-03 | 0 | 19.4 | 19.4 | 16.4 | 0 | 35.8
2017 | 4 | 2017-04-04 | 0 | 18.4 | 18.4 | 16.2 | 0 | 34.6
2017 | 4 | 2017-04-05 | 0 | 14.4 | 14.4 | 15.1 | 0 | 29.5
2017 | 4 | 2017-04-06 | 0 | 17.4 | 17.4 | 16 | 0 | 33.4
2017 | 4 | 2017-04-07 | 0 | 27.4 | 27.4 | 17.9 | 0 | 45.3
2017 | 4 | 2017-04-08 | 0 | 31.4 | 31.4 | 19.8 | 0 | 51.2
2017 | 4 | 2017-04-09 | 0 | 32.4 | 32.4 | 20.2 | 0 | 52.6
2017 | 4 | 2017-04-10 | 0 | 30.4 | 30.4 | 19.8 | 0 | 50.2
2017 | 4 | 2017-04-11 | 0 | 32.4 | 32.4 | 19.8 | 0 | 52.2
2017 | 4 | 2017-04-12 | 0 | 43.4 | 43.4 | 22.8 | 0 | 66.2
2017 | 4 | 2017-04-13 | 0 | 62.4 | 62.4 | 26.8 | 0 | 89.2
2017 | 4 | 2017-04-14 | 0 | 72.4 | 72.4 | 28.5 | 0 | 100.9
2017 | 4 | 2017-04-15 | 0 | 52.4 | 52.4 | 47.4 | 0 | 99.8
2017 | 4 | 2017-04-16 | 0 | 74.4 | 74.4 | 61.5 | 0 | 135.9
2017 | 4 | 2017-04-17 | 0 | 39.4 | 39.4 | 60.4 | 0 | 99.8
2017 | 4 | 2017-04-18 | 0 | 63.4 | 63.4 | 63.3 | 0 | 126.7
2017 | 4 | 2017-04-19 | 0 | 81.4 | 81.4 | 63.3 | 0 | 144.7
2017 | 4 | 2017-04-20 | 0 | 74.4 | 74.4 | 60.2 | 0 | 134.6
2017 | 4 | 2017-04-21 | 0 | 35.4 | 35.4 | 58.6 | 0 | 94
2017 | 4 | 2017-04-22 | 0 | 63.4 | 63.4 | 58.4 | 0 | 121.8
2017 | 4 | 2017-04-23 | 0 | 40.4 | 40.4 | 60.6 | 0 | 101
2017 | 4 | 2017-04-24 | 0 | 87.4 | 87.4 | 59.5 | 0 | 146.9
2017 | 4 | 2017-04-25 | 0 | 26.4 | 26.4 | 58.6 | 0 | 85
2017 | 4 | 2017-04-26 | 0 | 55.4 | 55.4 | 56.2 | 0 | 111.6
2017 | 4 | 2017-04-27 | 0 | 15.4 | 15.4 | 55.4 | 0 | 70.8
2017 | 4 | 2017-04-28 | 0 | 25.4 | 25.4 | 53.3 | 0 | 78.7
2017 | 4 | 2017-04-29 | 1 | 0.4 | -0.6 | 52.9 | 0 | 52.3
2017 | 4 | 2017-04-30 | 0 | 21.4 | 21.4 | 52.7 | 0 | 74.1
2017 | 5 | 2017-05-01 | 0 | 2 | 2 | 52.8 | 0 | 54.8
2017 | 5 | 2017-05-02 | 0 | 33 | 33 | 53.1 | 0 | 86.1
2017 | 5 | 2017-05-03 | 2 | 0 | -2 | 55.6 | 0 | 53.6
2017 | 5 | 2017-05-04 | 0 | 56 | 56 | 58 | 0 | 114
2017 | 5 | 2017-05-05 | 0 | 70 | 70 | 61.3 | 0 | 131.3
2017 | 5 | 2017-05-06 | 0 | 106 | 106 | 62.3 | 0 | 168.3
2017 | 5 | 2017-05-07 | 0 | 216 | 216 | 65.9 | 0 | 281.9
2017 | 5 | 2017-05-08 | 0 | 183 | 183 | 66.2 | 0 | 249.2
2017 | 5 | 2017-05-09 | 0 | 183 | 183 | 63.1 | 0 | 246.1
2017 | 5 | 2017-05-10 | 0 | 145 | 145 | 71.3 | 0 | 216.3
2017 | 5 | 2017-05-11 | 0 | 113 | 113 | 91.3 | 0 | 204.3
2017 | 5 | 2017-05-12 | 0 | 156 | 156 | 102 | 0 | 258
2017 | 5 | 2017-05-13 | 0 | 218 | 218 | 105 | 0 | 323
2017 | 5 | 2017-05-14 | 0 | 229 | 229 | 106 | 0 | 335
2017 | 5 | 2017-05-15 | 0 | 231 | 231 | 112 | 0 | 343
2017 | 5 | 2017-05-16 | 0 | 256 | 256 | 116 | 0 | 372
2017 | 5 | 2017-05-17 | 0 | 138 | 138 | 139 | 0 | 277
2017 | 5 | 2017-05-18 | 0 | 75 | 75 | 144 | 0 | 219
2017 | 5 | 2017-05-19 | 0 | 34 | 34 | 142 | 0 | 176
2017 | 5 | 2017-05-20 | 0 | 24 | 24 | 142 | 0 | 166
2017 | 5 | 2017-05-21 | 0 | 12 | 12 | 141 | 0 | 153
2017 | 5 | 2017-05-22 | 0 | 19 | 19 | 142 | 0 | 161
2017 | 5 | 2017-05-23 | 0 | 37 | 37 | 142 | 0 | 179
2017 | 5 | 2017-05-24 | 0 | 57 | 57 | 153 | 0 | 210
2017 | 5 | 2017-05-25 | 0 | 73 | 73 | 193 | 0 | 266
2017 | 5 | 2017-05-26 | 0 | 68 | 68 | 237 | 0 | 305
2017 | 5 | 2017-05-27 | 0 | 34 | 34 | 296 | 0 | 330
2017 | 5 | 2017-05-28 | 0 | 24 | 24 | 320 | 0 | 344
2017 | 5 | 2017-05-29 | 0 | 45 | 45 | 339 | 0 | 384
2017 | 5 | 2017-05-30 | 0 | 62 | 62 | 360 | 0 | 422
2017 | 5 | 2017-05-31 | 0 | 91 | 91 | 369 | 0 | 460
2017 | 6 | 2017-06-01 | 0 | 143 | 143 | 379 | 0 | 522
2017 | 6 | 2017-06-02 | 0 | 172 | 172 | 387 | 0 | 559
2017 | 6 | 2017-06-03 | 0 | 85 | 85 | 528 | 0 | 613
2017 | 6 | 2017-06-04 | 0 | 19 | 19 | 667 | 0 | 686
2017 | 6 | 2017-06-05 | 0 | 17 | 17 | 721 | 0 | 738
2017 | 6 | 2017-06-06 | 7 | 1 | -6 | 747 | 0 | 741
2017 | 6 | 2017-06-07 | 5 | 1 | -4 | 698 | 0 | 694
2017 | 6 | 2017-06-08 | 0 | 22 | 22 | 704 | 0 | 726
2017 | 6 | 2017-06-09 | 7 | 1 | -6 | 766 | 2.65 | 762.65
2017 | 6 | 2017-06-10 | 0 | 5 | 5 | 740 | 2.65 | 747.65
2017 | 6 | 2017-06-11 | 17 | 1 | -16 | 774 | 2.65 | 760.65
2017 | 6 | 2017-06-12 | 14 | 1 | -13 | 697 | 2.65 | 686.65
2017 | 6 | 2017-06-13 | 28 | 1 | -27 | 622 | 2.52 | 597.52
2017 | 6 | 2017-06-14 | 1 | 1 | 0 | 529 | 2.52 | 531.52
2017 | 6 | 2017-06-15 | 0 | 13 | 13 | 547 | 2.27 | 562.27
2017 | 6 | 2017-06-16 | 0 | 19 | 19 | 582 | 2.15 | 603.15
2017 | 6 | 2017-06-17 | 0 | 16 | 16 | 630 | 2.15 | 648.15
2017 | 6 | 2017-06-18 | 0 | 20 | 20 | 682 | 2.15 | 704.15
2017 | 6 | 2017-06-19 | 13 | 1 | -12 | 683 | 22.47 | 693.47
2017 | 6 | 2017-06-20 | 23 | 1 | -22 | 612 | 39.74 | 629.74
2017 | 6 | 2017-06-21 | 4 | 1 | -3 | 570 | 39.39 | 606.39
2017 | 6 | 2017-06-22 | 19 | 1 | -18 | 538 | 38.34 | 558.34
2017 | 6 | 2017-06-23 | 14 | 1 | -13 | 481 | 37.99 | 505.99
2017 | 6 | 2017-06-24 | 22 | 1 | -21 | 434 | 36.62 | 449.62
2017 | 6 | 2017-06-25 | 17 | 1 | -16 | 394 | 35.6 | 413.6
2017 | 6 | 2017-06-26 | 0 | 12 | 12 | 340 | 34.92 | 386.92
2017 | 6 | 2017-06-27 | 0 | 6 | 6 | 320 | 33.59 | 359.59
2017 | 6 | 2017-06-28 | 14 | 1 | -13 | 315 | 30.98 | 332.98
2017 | 6 | 2017-06-29 | 24 | 1 | -23 | 293 | 33.92 | 303.92
2017 | 6 | 2017-06-30 | 0 | 31 | 31 | 194 | 33.26 | 258.26
2017 | 7 | 2017-07-01 | 0 | 16 | 16 | 198 | 30.34 | 244.34
2017 | 7 | 2017-07-02 | 16 | 1 | -15 | 200 | 25.39 | 210.39
2017 | 7 | 2017-07-03 | 0 | 7 | 7 | 179 | 28.44 | 214.44
2017 | 7 | 2017-07-04 | 0 | 7 | 7 | 184 | 28.13 | 219.13
2017 | 7 | 2017-07-05 | 0 | 2 | 2 | 182 | 25.09 | 209.09
2017 | 7 | 2017-07-06 | 0 | 5 | 5 | 172 | 23.04 | 200.04
2017 | 7 | 2017-07-07 | 0 | 1 | 1 | 166 | 23.33 | 190.33
2017 | 7 | 2017-07-08 | 0 | 4 | 4 | 170 | 24.21 | 198.21
2017 | 7 | 2017-07-09 | 2 | 1 | -1 | 169 | 21.33 | 189.33
2017 | 7 | 2017-07-10 | 0 | 11 | 11 | 163 | 21.05 | 195.05
2017 | 7 | 2017-07-11 | 0 | 7 | 7 | 163 | 27.21 | 197.21
2017 | 7 | 2017-07-12 | 0 | 36 | 36 | 206 | 31.62 | 273.62
2017 | 7 | 2017-07-13 | 0 | 22 | 22 | 236 | 26.29 | 284.29
2017 | 7 | 2017-07-14 | 27 | 1 | -26 | 262 | 30.34 | 266.34
2017 | 7 | 2017-07-15 | 3 | 1 | -2 | 205 | 26.6 | 229.6
2017 | 7 | 2017-07-16 | 5 | 1 | -4 | 166 | 22.47 | 184.47
2017 | 7 | 2017-07-17 | 10 | 1 | -9 | 155 | 19.67 | 165.67
2017 | 7 | 2017-07-18 | 5 | 1 | -4 | 141 | 18.33 | 155.33
2017 | 7 | 2017-07-19 | 15 | 1 | -14 | 142 | 18.33 | 146.33
2017 | 7 | 2017-07-20 | 12 | 1 | -11 | 142 | 20.22 | 151.22
2017 | 7 | 2017-07-21 | 5 | 1 | -4 | 137 | 26.29 | 159.29
2017 | 7 | 2017-07-22 | 2 | 1 | -1 | 135 | 24.5 | 158.5
2017 | 7 | 2017-07-23 | 16 | 1 | -15 | 133 | 19.67 | 137.67
2017 | 7 | 2017-07-24 | 29 | 1 | -28 | 132 | 16.76 | 120.76
2017 | 7 | 2017-07-25 | 43 | 1 | -42 | 132 | 22.75 | 112.75
2017 | 7 | 2017-07-26 | 12 | 1 | -11 | 131 | 18.07 | 138.07
2017 | 7 | 2017-07-27 | 0 | 7 | 7 | 130 | 15.25 | 152.25
2017 | 7 | 2017-07-28 | 0 | 2 | 2 | 130 | 19.95 | 151.95
2017 | 7 | 2017-07-29 | 0 | 52 | 52 | 130 | 8.51 | 190.51
2017 | 7 | 2017-07-30 | 0 | 23 | 23 | 129 | 5.88 | 157.88
2017 | 7 | 2017-07-31 | 0 | 8 | 8 | 132 | 4.38 | 144.38
2017 | 8 | 2017-08-01 | 7 | 2 | -5 | 137 | 3.33 | 135.33
2017 | 8 | 2017-08-02 | 32 | 2 | -30 | 136 | 12.61 | 118.61
2017 | 8 | 2017-08-03 | 31 | 2 | -29 | 135 | 13.31 | 119.31
2017 | 8 | 2017-08-04 | 29 | 2 | -27 | 135 | 12.15 | 120.15
2017 | 8 | 2017-08-05 | 35 | 2 | -33 | 134 | 11.03 | 112.03
2017 | 8 | 2017-08-06 | 16 | 2 | -14 | 133 | 15 | 134
2017 | 8 | 2017-08-07 | 32 | 2 | -30 | 135 | 11.7 | 116.7
2017 | 8 | 2017-08-08 | 36 | 2 | -34 | 136 | 13.08 | 115.08
2017 | 8 | 2017-08-09 | 41 | 1 | -40 | 135 | 9.11 | 104.11
2017 | 8 | 2017-08-10 | 56 | 1 | -55 | 134 | 8.11 | 87.11
2017 | 8 | 2017-08-11 | 62 | 1 | -61 | 133 | 8.51 | 80.51
2017 | 8 | 2017-08-12 | 74 | 1 | -73 | 131 | 7.34 | 65.34
2017 | 8 | 2017-08-13 | 133 | 1 | -132 | 130 | 6.96 | 4.96
2017 | 8 | 2017-08-14 | 0 | 3 | 3 | 130 | 6.96 | 139.96
2017 | 8 | 2017-08-15 | 74 | 1 | -73 | 129 | 6.23 | 62.23
2017 | 8 | 2017-08-16 | 84 | 1 | -83 | 135 | 5.88 | 57.88
2017 | 8 | 2017-08-17 | 100 | 1 | -99 | 142 | 5.19 | 48.19
2017 | 8 | 2017-08-18 | 106 | 1 | -105 | 148 | 5.19 | 48.19
2017 | 8 | 2017-08-19 | 92 | 1 | -91 | 139 | 5.03 | 53.03
2017 | 8 | 2017-08-20 | 96 | 1 | -95 | 134 | 5.03 | 44.03
2017 | 8 | 2017-08-21 | 98 | 1 | -97 | 134 | 5.03 | 42.03
2017 | 8 | 2017-08-22 | 90 | 1 | -89 | 134 | 6.59 | 51.59
2017 | 8 | 2017-08-23 | 91 | 1 | -90 | 131 | 5.7 | 46.7
2017 | 8 | 2017-08-24 | 91 | 1 | -90 | 129 | 5.7 | 44.7
2017 | 8 | 2017-08-25 | 97 | 1 | -96 | 127 | 5.88 | 36.88
2017 | 8 | 2017-08-26 | 97 | 1 | -96 | 127 | 5.53 | 36.53
2017 | 8 | 2017-08-27 | 97 | 1 | -96 | 127 | 5.53 | 36.53
2017 | 8 | 2017-08-28 | 95 | 1 | -94 | 126 | 5.53 | 37.53
2017 | 8 | 2017-08-29 | 95 | 1 | -94 | 126 | 5.53 | 37.53
2017 | 8 | 2017-08-30 | 99 | 1 | -98 | 127 | 5.53 | 34.53
2017 | 8 | 2017-08-31 | 100 | 1 | -99 | 127 | 6.41 | 34.41
2017 | 9 | 2017-09-01 | 92 | 1 | -91 | 126 | 5.88 | 40.88
2017 | 9 | 2017-09-02 | 103 | 1 | -102 | 126 | 6.96 | 30.96
2017 | 9 | 2017-09-03 | 98 | 1 | -97 | 126 | 6.05 | 35.05
2017 | 9 | 2017-09-04 | 98 | 1 | -97 | 126 | 6.05 | 35.05
2017 | 9 | 2017-09-05 | 99 | 1 | -98 | 126 | 6.05 | 34.05
2017 | 9 | 2017-09-06 | 99 | 1 | -98 | 126 | 5.88 | 33.88
2017 | 9 | 2017-09-07 | 101 | 1 | -100 | 127 | 5.7 | 32.7
2017 | 9 | 2017-09-08 | 98 | 1 | -97 | 127 | 5.7 | 35.7
2017 | 9 | 2017-09-09 | 105 | 1 | -104 | 128 | 6.05 | 30.05
2017 | 9 | 2017-09-10 | 86 | 1 | -85 | 128 | 5.36 | 48.36
2017 | 9 | 2017-09-11 | 98 | 1 | -97 | 127 | 5.36 | 35.36
2017 | 9 | 2017-09-12 | 97 | 1 | -96 | 126 | 5.19 | 35.19
2017 | 9 | 2017-09-13 | 96 | 1 | -95 | 126 | 5.03 | 36.03
2017 | 9 | 2017-09-14 | 84 | 1 | -83 | 127 | 10.16 | 54.16
2017 | 9 | 2017-09-15 | 85 | 1 | -84 | 126 | 5.53 | 47.53
2017 | 9 | 2017-09-16 | 93 | 1 | -92 | 124 | 5.36 | 37.36
2017 | 9 | 2017-09-17 | 93 | 1 | -92 | 124 | 5.19 | 37.19
2017 | 9 | 2017-09-18 | 93 | 1 | -92 | 123 | 5.19 | 36.19
2017 | 9 | 2017-09-19 | 92 | 1 | -91 | 122 | 5.19 | 36.19
2017 | 9 | 2017-09-20 | 97 | 1 | -96 | 120 | 5.19 | 29.19
2017 | 9 | 2017-09-21 | 57 | 1 | -56 | 85.2 | 5.03 | 34.23
2017 | 9 | 2017-09-22 | 27 | 1 | -26 | 46.6 | 5.03 | 25.63
2017 | 9 | 2017-09-23 | 16 | 1 | -15 | 47.2 | 6.96 | 39.16
2017 | 9 | 2017-09-24 | 22 | 1 | -21 | 46.6 | 5.7 | 31.3
2017 | 9 | 2017-09-25 | 25 | 1 | -24 | 46.6 | 3.92 | 26.52
2017 | 9 | 2017-09-26 | 27 | 1 | -26 | 46.6 | 3.62 | 24.22
2017 | 9 | 2017-09-27 | 24 | 1 | -23 | 46.7 | 4.22 | 27.92
2017 | 9 | 2017-09-28 | 24 | 1 | -23 | 46.6 | 3.92 | 27.52
2017 | 9 | 2017-09-29 | 21 | 1 | -20 | 47.1 | 4.22 | 31.32
2017 | 9 | 2017-09-30 | 22 | 1 | -21 | 47.1 | 3.92 | 30.02
2017 | 10 | 2017-10-01 | 22 | 1 | -21 | 46.8 | 3.05 | 28.85
2017 | 10 | 2017-10-02 | 16 | 1 | -15 | 47.8 | 3.33 | 36.13
2017 | 10 | 2017-10-03 | 19 | 1 | -18 | 47.6 | 4.7 | 34.3
2017 | 10 | 2017-10-04 | 22 | 1 | -21 | 46.7 | 3.33 | 29.03
2017 | 10 | 2017-10-05 | 23 | 1 | -22 | 46.5 | 2.92 | 27.42
2017 | 10 | 2017-10-06 | 24 | 1 | -23 | 46.5 | 2.92 | 26.42
2017 | 10 | 2017-10-07 | 26 | 1 | -25 | 46.4 | 2.92 | 24.32
2017 | 10 | 2017-10-08 | 27 | 1 | -26 | 46.3 | 2.92 | 23.22
2017 | 10 | 2017-10-09 | 23 | 1 | -22 | 46.2 | 2.92 | 27.12
2017 | 10 | 2017-10-10 | 24 | 1 | -23 | 45.6 | 1.26 | 23.86
2017 | 10 | 2017-10-11 | 26 | 1 | -25 | 45.2 | 1.26 | 21.46
2017 | 10 | 2017-10-12 | 25 | 1 | -24 | 45 | 1.26 | 22.26
2017 | 10 | 2017-10-13 | 29 | 1 | -28 | 44.9 | 1.26 | 18.16
2017 | 10 | 2017-10-14 | 23 | 1 | -22 | 44.8 | 1.26 | 24.06
2017 | 10 | 2017-10-15 | 27 | 1 | -26 | 44.2 | 1.26 | 19.46
2017 | 10 | 2017-10-16 | 16 | 1 | -15 | 34.4 | 1.26 | 20.66
2017 | 10 | 2017-10-17 | 1 | 1 | 0 | 20.4 | 0 | 20.4
2017 | 10 | 2017-10-18 | 1 | 1 | 0 | 20.5 | 0 | 20.5
2017 | 10 | 2017-10-19 | 1 | 1 | 0 | 21.5 | 0 | 21.5
2017 | 10 | 2017-10-20 | 0 | 1 | 1 | 22.6 | 0 | 23.6
2017 | 10 | 2017-10-21 | 0 | 1 | 1 | 23.2 | 0 | 24.2
2017 | 10 | 2017-10-22 | 2 | 1 | -1 | 22.8 | 0 | 21.8
2017 | 10 | 2017-10-23 | 1 | 1 | 0 | 23.2 | 0 | 23.2
2017 | 10 | 2017-10-24 | 2 | 1 | -1 | 23.1 | 0 | 22.1
2017 | 10 | 2017-10-25 | 1 | 1 | 0 | 23 | 0 | 23
2017 | 10 | 2017-10-26 | 3 | 1 | -2 | 23.1 | 0 | 21.1
2017 | 10 | 2017-10-27 | 6 | 1 | -5 | 24.5 | 0 | 19.5
2017 | 10 | 2017-10-28 | 7 | 1 | -6 | 25.9 | 0 | 19.9
2017 | 10 | 2017-10-29 | 7 | 1 | -6 | 25.8 | 0 | 19.8
2017 | 10 | 2017-10-30 | 5 | 1 | -4 | 26.2 | 0 | 22.2
2017 | 10 | 2017-10-31 | 0 | 4 | 4 | 28.9 | 0 | 32.9
2017 | 11 | 2017-11-01 | 5.41 | 0.49 | -4.92 | 27 | 0 | 22.08
2017 | 11 | 2017-11-02 | 4.1 | 0.49 | -3.61 | 26.5 | 0 | 22.89
2017 | 11 | 2017-11-03 | 6.72 | 0.49 | -6.23 | 26.6 | 0 | 20.37
2017 | 11 | 2017-11-04 | 5.41 | 0.49 | -4.92 | 26.7 | 0 | 21.78
2017 | 11 | 2017-11-05 | 6.07 | 0.48 | -5.59 | 26.7 | 0 | 21.11
2017 | 11 | 2017-11-06 | 8.04 | 0.48 | -7.56 | 26.4 | 0 | 18.84
2017 | 11 | 2017-11-07 | 2.8 | 0.48 | -2.32 | 26.5 | 0 | 24.18
2017 | 11 | 2017-11-08 | 7.39 | 0.48 | -6.91 | 26.6 | 0 | 19.69
2017 | 11 | 2017-11-09 | 8.7 | 0.48 | -8.22 | 26.8 | 0 | 18.58
2017 | 11 | 2017-11-10 | 6.74 | 0.47 | -6.27 | 27.2 | 0 | 20.93
2017 | 11 | 2017-11-11 | 6.74 | 0.47 | -6.27 | 27 | 0 | 20.73
2017 | 11 | 2017-11-12 | 0 | 0.47 | 0.47 | 26.7 | 0 | 27.17
2017 | 11 | 2017-11-13 | 0 | 0.47 | 0.47 | 27.1 | 0 | 27.57
2017 | 11 | 2017-11-14 | 5.58 | 0.47 | -5.11 | 27.1 | 0 | 21.99
2017 | 11 | 2017-11-15 | 8.61 | 0.46 | -8.15 | 26.9 | 0 | 18.75
2017 | 11 | 2017-11-16 | 3.77 | 0.46 | -3.31 | 26.9 | 0 | 23.59
2017 | 11 | 2017-11-17 | 4.38 | 0.46 | -3.92 | 27.4 | 0 | 23.48
2017 | 11 | 2017-11-18 | 12.85 | 0.46 | -12.39 | 26.5 | 0 | 14.11
2017 | 11 | 2017-11-19 | 12.25 | 0.45 | -11.8 | 26.4 | 0 | 14.6
2017 | 11 | 2017-11-20 | 7.41 | 0.45 | -6.96 | 26.3 | 0 | 19.34
2017 | 11 | 2017-11-21 | 3.18 | 0.45 | -2.73 | 26.2 | 0 | 23.47
2017 | 11 | 2017-11-22 | 5.6 | 0.45 | -5.15 | 26.1 | 0 | 20.95
2017 | 11 | 2017-11-23 | 5.6 | 0.45 | -5.15 | 26 | 0 | 20.85
2017 | 11 | 2017-11-24 | 6.81 | 0.45 | -6.36 | 26 | 0 | 19.64
2017 | 11 | 2017-11-25 | 7.41 | 0.45 | -6.96 | 25.6 | 0 | 18.64
2017 | 11 | 2017-11-26 | 7.41 | 0.45 | -6.96 | 25.6 | 0 | 18.64
2017 | 11 | 2017-11-27 | 1.36 | 0.45 | -0.91 | 21.2 | 0 | 20.29
2017 | 11 | 2017-11-28 | 0 | 2.11 | 2.11 | 17 | 0 | 19.11
2017 | 11 | 2017-11-29 | 0.15 | 0.45 | 0.3 | 16.9 | 0 | 17.2
2017 | 11 | 2017-11-30 | 0.76 | 0.45 | -0.31 | 16.8 | 0 | 16.49
2017 | 12 | 2017-12-01 | 0 | 3.02 | 3.02 | 16.9 | 0 | 19.92
2017 | 12 | 2017-12-02 | 0 | 0 | 0 | 16.9 | 0 | 16.9
2017 | 12 | 2017-12-03 | 0 | 0.6 | 0.6 | 16.9 | 0 | 17.5
2017 | 12 | 2017-12-04 | 7.26 | 0 | -7.26 | 16.4 | 0 | 9.14
2017 | 12 | 2017-12-05 | 10.89 | 0 | -10.89 | 16.3 | 0 | 5.41
2017 | 12 | 2017-12-06 | 9.68 | 0 | -9.68 | 16.3 | 0 | 6.62
2017 | 12 | 2017-12-07 | 9.07 | 0 | -9.07 | 16 | 0 | 6.93
2017 | 12 | 2017-12-08 | 6.05 | 0 | -6.05 | 15.6 | 0 | 9.55
2017 | 12 | 2017-12-09 | 5.44 | 0 | -5.44 | 15.1 | 0 | 9.66
2017 | 12 | 2017-12-10 | 6.05 | 0 | -6.05 | 15.1 | 0 | 9.05
2017 | 12 | 2017-12-11 | 6.65 | 0 | -6.65 | 15.1 | 0 | 8.45
2017 | 12 | 2017-12-12 | 3.63 | 0 | -3.63 | 15.1 | 0 | 11.47
2017 | 12 | 2017-12-13 | 3.02 | 0 | -3.02 | 15 | 0 | 11.98
2017 | 12 | 2017-12-14 | 3.02 | 0 | -3.02 | 15.1 | 0 | 12.08
2017 | 12 | 2017-12-15 | 0.6 | 0 | -0.6 | 12.4 | 0 | 11.8
2017 | 12 | 2017-12-16 | 0 | 1.81 | 1.81 | 10.6 | 0 | 12.41
2017 | 12 | 2017-12-17 | 0 | 2.42 | 2.42 | 10.6 | 0 | 13.02
2017 | 12 | 2017-12-18 | 0 | 1.21 | 1.21 | 10.6 | 0 | 11.81
2017 | 12 | 2017-12-19 | 0 | 1.21 | 1.21 | 10.6 | 0 | 11.81
2017 | 12 | 2017-12-20 | 0 | 2.42 | 2.42 | 10.6 | 0 | 13.02
2017 | 12 | 2017-12-21 | 0 | 0.6 | 0.6 | 10.7 | 0 | 11.3
2017 | 12 | 2017-12-22 | 0 | 2.42 | 2.42 | 10.7 | 0 | 13.12
2017 | 12 | 2017-12-23 | 0 | 1.81 | 1.81 | 10.6 | 0 | 12.41
2017 | 12 | 2017-12-24 | 0 | 3.02 | 3.02 | 10.6 | 0 | 13.62
2017 | 12 | 2017-12-25 | 0 | 1.81 | 1.81 | 10.6 | 0 | 12.41
2017 | 12 | 2017-12-26 | 0 | 3.02 | 3.02 | 10.6 | 0 | 13.62
2017 | 12 | 2017-12-27 | 0 | 0 | 0 | 10.6 | 0 | 10.6
2017 | 12 | 2017-12-28 | 0 | 1.81 | 1.81 | 10.6 | 0 | 12.41
2017 | 12 | 2017-12-29 | 0 | 0.6 | 0.6 | 10.6 | 0 | 11.2
2017 | 12 | 2017-12-30 | 0 | 1.81 | 1.81 | 10.6 | 0 | 12.41
2017 | 12 | 2017-12-31 | 0 | 1.21 | 1.21 | 10.6 | 0 | 11.81
2018 | 1 | 2018-01-01 | 0 | 0 | 0 | 10.6 | 0 | 10.6
2018 | 1 | 2018-01-02 | 0 | 0 | 0 | 10.6 | 0 | 10.6
2018 | 1 | 2018-01-03 | 0 | 0 | 0 | 10.5 | 0 | 10.5
2018 | 1 | 2018-01-04 | 0 | 0 | 0 | 10.7 | 0 | 10.7
2018 | 1 | 2018-01-05 | 0 | 0.6 | 0.6 | 10.7 | 0 | 11.3
2018 | 1 | 2018-01-06 | 0 | 3.02 | 3.02 | 10.7 | 0 | 13.72
2018 | 1 | 2018-01-07 | 0 | 1.21 | 1.21 | 10.7 | 0 | 11.91
2018 | 1 | 2018-01-08 | 0 | 2.42 | 2.42 | 10.7 | 0 | 13.12
2018 | 1 | 2018-01-09 | 0 | 1.21 | 1.21 | 10.8 | 0 | 12.01
2018 | 1 | 2018-01-10 | 0 | 4.84 | 4.84 | 10.9 | 0 | 15.74
2018 | 1 | 2018-01-11 | 0 | 2.42 | 2.42 | 10.6 | 0 | 13.02
2018 | 1 | 2018-01-12 | 0 | 1.81 | 1.81 | 10.6 | 0 | 12.41
2018 | 1 | 2018-01-13 | 0 | 0.6 | 0.6 | 10.6 | 0 | 11.2
2018 | 1 | 2018-01-14 | 0 | 1.21 | 1.21 | 10.6 | 0 | 11.81
2018 | 1 | 2018-01-15 | 0 | 1.21 | 1.21 | 10.6 | 0 | 11.81
2018 | 1 | 2018-01-16 | 0 | 0.6 | 0.6 | 10.6 | 0 | 11.2
2018 | 1 | 2018-01-17 | 0 | 0.6 | 0.6 | 10.6 | 0 | 11.2
2018 | 1 | 2018-01-18 | 0 | 3.02 | 3.02 | 10.6 | 0 | 13.62
2018 | 1 | 2018-01-19 | 0 | 0 | 0 | 10.6 | 0 | 10.6
2018 | 1 | 2018-01-20 | 0 | 4.23 | 4.23 | 10.6 | 0 | 14.83
2018 | 1 | 2018-01-21 | 0 | 2.42 | 2.42 | 10.6 | 0 | 13.02
2018 | 1 | 2018-01-22 | 0 | 0.6 | 0.6 | 10.6 | 0 | 11.2
2018 | 1 | 2018-01-23 | 0 | 2.42 | 2.42 | 10.6 | 0 | 13.02
2018 | 1 | 2018-01-24 | 0 | 0.6 | 0.6 | 10.6 | 0 | 11.2
2018 | 1 | 2018-01-25 | 0 | 1.21 | 1.21 | 10.6 | 0 | 11.81
2018 | 1 | 2018-01-26 | 0 | 1.81 | 1.81 | 10.6 | 0 | 12.41
2018 | 1 | 2018-01-27 | 0 | 0.6 | 0.6 | 10.6 | 0 | 11.2
2018 | 1 | 2018-01-28 | 0 | 1.21 | 1.21 | 10.6 | 0 | 11.81
2018 | 1 | 2018-01-29 | 0 | 1.81 | 1.81 | 10.6 | 0 | 12.41
2018 | 1 | 2018-01-30 | 0 | 0.6 | 0.6 | 10.6 | 0 | 11.2
2018 | 1 | 2018-01-31 | 0 | 1.81 | 1.81 | 10.5 | 0 | 12.31
2018 | 2 | 2018-02-01 | 0 | 0.6 | 0.6 | 10.6 | 0 | 11.2
2018 | 2 | 2018-02-02 | 0 | 1.81 | 1.81 | 10.6 | 0 | 12.41
2018 | 2 | 2018-02-03 | 0 | 1.81 | 1.81 | 10.6 | 0 | 12.41
2018 | 2 | 2018-02-04 | 0 | 1.21 | 1.21 | 10.6 | 0 | 11.81
2018 | 2 | 2018-02-05 | 0 | 2.42 | 2.42 | 10.6 | 0 | 13.02
2018 | 2 | 2018-02-06 | 0 | 4.84 | 4.84 | 10.6 | 0 | 15.44
2018 | 2 | 2018-02-07 | 0 | 1.81 | 1.81 | 10.6 | 0 | 12.41
2018 | 2 | 2018-02-08 | 0 | 1.21 | 1.21 | 10.6 | 0 | 11.81
2018 | 2 | 2018-02-09 | 0 | 1.81 | 1.81 | 10.6 | 0 | 12.41
2018 | 2 | 2018-02-10 | 0 | 3.63 | 3.63 | 10.6 | 0 | 14.23
2018 | 2 | 2018-02-11 | 0 | 1.21 | 1.21 | 10.6 | 0 | 11.81
2018 | 2 | 2018-02-12 | 0 | 3.02 | 3.02 | 10.6 | 0 | 13.62
2018 | 2 | 2018-02-13 | 0 | 1.21 | 1.21 | 10.6 | 0 | 11.81
2018 | 2 | 2018-02-14 | 0 | 1.21 | 1.21 | 10.6 | 0 | 11.81
2018 | 2 | 2018-02-15 | 0 | 2.42 | 2.42 | 10.6 | 0 | 13.02
2018 | 2 | 2018-02-16 | 0 | 0.6 | 0.6 | 10.6 | 0 | 11.2
2018 | 2 | 2018-02-17 | 0 | 1.81 | 1.81 | 10.6 | 0 | 12.41
2018 | 2 | 2018-02-18 | 0 | 1.81 | 1.81 | 10.6 | 0 | 12.41
2018 | 2 | 2018-02-19 | 0 | 3.02 | 3.02 | 10.6 | 0 | 13.62
2018 | 2 | 2018-02-20 | 0 | 1.21 | 1.21 | 10.6 | 0 | 11.81
2018 | 2 | 2018-02-21 | 0 | 1.21 | 1.21 | 10.6 | 0 | 11.81
2018 | 2 | 2018-02-22 | 0 | 2.42 | 2.42 | 10.6 | 0 | 13.02
2018 | 2 | 2018-02-23 | 0 | 1.81 | 1.81 | 10.6 | 0 | 12.41
2018 | 2 | 2018-02-24 | 0 | 2.42 | 2.42 | 10.6 | 0 | 13.02
2018 | 2 | 2018-02-25 | 0 | 1.21 | 1.21 | 10.6 | 0 | 11.81
2018 | 2 | 2018-02-26 | 0 | 1.21 | 1.21 | 10.6 | 0 | 11.81
2018 | 2 | 2018-02-27 | 0 | 1.21 | 1.21 | 10.6 | 0 | 11.81
2018 | 2 | 2018-02-28 | 0 | 1.21 | 1.21 | 10.5 | 0 | 11.71
2018 | 3 | 2018-03-01 | 0 | 0 | 0 | 10.6 | 0 | 10.6
2018 | 3 | 2018-03-02 | 0 | 2.42 | 2.42 | 10.6 | 0 | 13.02
2018 | 3 | 2018-03-03 | 0 | 2.42 | 2.42 | 10.6 | 0 | 13.02
2018 | 3 | 2018-03-04 | 0 | 1.21 | 1.21 | 10.6 | 0 | 11.81
2018 | 3 | 2018-03-05 | 0 | 1.21 | 1.21 | 10.6 | 0 | 11.81
2018 | 3 | 2018-03-06 | 0 | 1.21 | 1.21 | 10.6 | 0 | 11.81
2018 | 3 | 2018-03-07 | 0 | 1.81 | 1.81 | 10.6 | 0 | 12.41
2018 | 3 | 2018-03-08 | 0 | 1.81 | 1.81 | 10.6 | 0 | 12.41
2018 | 3 | 2018-03-09 | 0 | 1.81 | 1.81 | 10.6 | 0 | 12.41
2018 | 3 | 2018-03-10 | 0 | 1.21 | 1.21 | 10.6 | 0 | 11.81
2018 | 3 | 2018-03-11 | 0 | 1.81 | 1.81 | 10.6 | 0 | 12.41
2018 | 3 | 2018-03-12 | 0 | 1.81 | 1.81 | 10.6 | 0 | 12.41
2018 | 3 | 2018-03-13 | 0 | 4.23 | 4.23 | 10.8 | 0 | 15.03
2018 | 3 | 2018-03-14 | 0 | 7.86 | 7.86 | 11 | 0 | 18.86
2018 | 3 | 2018-03-15 | 0 | 3.02 | 3.02 | 11.1 | 0 | 14.12
2018 | 3 | 2018-03-16 | 0 | 4.23 | 4.23 | 11 | 0 | 15.23
2018 | 3 | 2018-03-17 | 0 | 6.05 | 6.05 | 11.1 | 0 | 17.15
2018 | 3 | 2018-03-18 | 0 | 3.02 | 3.02 | 11.1 | 0 | 14.12
2018 | 3 | 2018-03-19 | 0 | 2.42 | 2.42 | 11 | 0 | 13.42
2018 | 3 | 2018-03-20 | 0 | 2.47 | 2.47 | 10.6 | 0 | 13.07
2018 | 3 | 2018-03-21 | 0 | 5.24 | 5.24 | 10.7 | 0 | 15.94
2018 | 3 | 2018-03-22 | 0 | 8.52 | 8.52 | 11.2 | 0 | 19.72
2018 | 3 | 2018-03-23 | 0 | 3.28 | 3.28 | 11.9 | 0 | 15.18
2018 | 3 | 2018-03-24 | 0 | 2.62 | 2.62 | 11.5 | 0 | 14.12
2018 | 3 | 2018-03-25 | 0 | 3.93 | 3.93 | 11.3 | 0 | 15.23
2018 | 3 | 2018-03-26 | 0 | 2.62 | 2.62 | 11.3 | 0 | 13.92
2018 | 3 | 2018-03-27 | 0 | 2.62 | 2.62 | 11.1 | 0 | 13.72
2018 | 3 | 2018-03-28 | 0 | 3.28 | 3.28 | 11.2 | 0 | 14.48
2018 | 3 | 2018-03-29 | 0 | 3.28 | 3.28 | 11.2 | 0 | 14.48
2018 | 3 | 2018-03-30 | 0 | 8.52 | 8.52 | 11.9 | 0 | 20.42
2018 | 3 | 2018-03-31 | 0 | 13.11 | 13.11 | 12.9 | 0 | 26.01
2018 | 4 | 2018-04-01 | 0 | 17.7 | 17.7 | 16 | 0 | 33.7
2018 | 4 | 2018-04-02 | 0 | 17.7 | 17.7 | 19.4 | 0 | 37.1
2018 | 4 | 2018-04-03 | 0 | 13.76 | 13.76 | 19.6 | 0 | 33.36
2018 | 4 | 2018-04-04 | 0 | 11.8 | 11.8 | 18.5 | 0 | 30.3
2018 | 4 | 2018-04-05 | 0 | 18.35 | 18.35 | 18.2 | 0 | 36.55
2018 | 4 | 2018-04-06 | 0 | 45.88 | 45.88 | 19.8 | 0 | 65.68
2018 | 4 | 2018-04-07 | 0 | 65.99 | 65.99 | 29.4 | 0 | 95.39
2018 | 4 | 2018-04-08 | 0 | 32.77 | 32.77 | 36.5 | 0 | 69.27
2018 | 4 | 2018-04-09 | 0 | 28.84 | 28.84 | 24.4 | 0 | 53.24
2018 | 4 | 2018-04-10 | 36.7 | 0 | -36.7 | 25 | 0 | -11.7
2018 | 4 | 2018-04-11 | 0 | 97.81 | 97.81 | 24.2 | 0 | 122.01
2018 | 4 | 2018-04-12 | 0 | 24.7 | 24.7 | 23.9 | 0 | 48.6
2018 | 4 | 2018-04-13 | 0 | 19.91 | 19.91 | 22.5 | 0 | 42.41
2018 | 4 | 2018-04-14 | 0 | 21.93 | 21.93 | 19.8 | 0 | 41.73
2018 | 4 | 2018-04-15 | 0 | 30.25 | 30.25 | 20.6 | 0 | 50.85
2018 | 4 | 2018-04-16 | 0 | 24 | 24 | 20.2 | 0 | 44.2
2018 | 4 | 2018-04-17 | 0 | 26.12 | 26.12 | 15.9 | 0 | 42.02
2018 | 4 | 2018-04-18 | 0 | 32.67 | 32.67 | 17.5 | 0 | 50.17
2018 | 4 | 2018-04-19 | 0 | 36.3 | 36.3 | 17.1 | 0 | 53.4
2018 | 4 | 2018-04-20 | 0 | 26.62 | 26.62 | 15.6 | 0 | 42.22
2018 | 4 | 2018-04-21 | 0 | 34.28 | 34.28 | 14.2 | 0 | 48.48
2018 | 4 | 2018-04-22 | 0 | 43.11 | 43.11 | 16.8 | 0 | 59.91
2018 | 4 | 2018-04-23 | 0 | 48.25 | 48.25 | 18.9 | 0 | 67.15
2018 | 4 | 2018-04-24 | 0 | 58.89 | 58.89 | 19.5 | 0 | 78.39
2018 | 4 | 2018-04-25 | 0 | 83.89 | 83.89 | 20.2 | 0 | 104.09
2018 | 4 | 2018-04-26 | 0 | 102 | 102 | 19.9 | 0 | 121.9
2018 | 4 | 2018-04-27 | 0 | 115.5 | 115.5 | 19.9 | 0 | 135.4
2018 | 4 | 2018-04-28 | 0 | 119 | 119 | 18.9 | 0 | 137.9
2018 | 4 | 2018-04-29 | 0 | 120.7 | 120.7 | 19.2 | 0 | 139.9
2018 | 4 | 2018-04-30 | 0 | 120.42 | 120.42 | 18.4 | 0 | 138.82
2018 | 5 | 2018-05-01 | 0 | 84.35 | 84.35 | 17.1 | 0 | 101.45
2018 | 5 | 2018-05-02 | 0 | 68.28 | 68.28 | 16.8 | 0 | 85.08
2018 | 5 | 2018-05-03 | 0 | 69.85 | 69.85 | 16.1 | 0 | 85.95
2018 | 5 | 2018-05-04 | 0 | 123.45 | 123.45 | 15.8 | 0 | 139.25
2018 | 5 | 2018-05-05 | 0 | 188.47 | 188.47 | 16.1 | 0 | 204.57
2018 | 5 | 2018-05-06 | 0 | 194.48 | 194.48 | 16.5 | 0 | 210.98
2018 | 5 | 2018-05-07 | 0 | 245.5 | 245.5 | 30.8 | 0 | 276.3
2018 | 5 | 2018-05-08 | 0 | 259.51 | 259.51 | 48.6 | 0 | 308.11
2018 | 5 | 2018-05-09 | 0 | 272.54 | 272.54 | 69.4 | 0 | 341.94
2018 | 5 | 2018-05-10 | 0 | 247.56 | 247.56 | 87.1 | 0 | 334.66
2018 | 5 | 2018-05-11 | 0 | 255.57 | 255.57 | 95 | 0 | 350.57
2018 | 5 | 2018-05-12 | 0 | 259.6 | 259.6 | 95.5 | 0 | 355.1
2018 | 5 | 2018-05-13 | 0 | 238.61 | 238.61 | 96.3 | 0 | 334.91
2018 | 5 | 2018-05-14 | 0 | 213.62 | 213.62 | 108 | 0 | 321.62
2018 | 5 | 2018-05-15 | 0 | 229.65 | 229.65 | 117 | 0 | 346.65
2018 | 5 | 2018-05-16 | 0 | 219.66 | 219.66 | 117 | 0 | 336.66
2018 | 5 | 2018-05-17 | 0 | 173.67 | 173.67 | 130 | 0 | 303.67
2018 | 5 | 2018-05-18 | 0 | 115.68 | 115.68 | 139 | 0 | 254.68
2018 | 5 | 2018-05-19 | 0 | 84.71 | 84.71 | 139 | 0 | 223.71
2018 | 5 | 2018-05-20 | 0 | 49.68 | 49.68 | 140 | 0 | 189.68
2018 | 5 | 2018-05-21 | 0 | 2.89 | 2.89 | 184 | 0 | 186.89
2018 | 5 | 2018-05-22 | 0 | 13.48 | 13.48 | 246 | 0 | 259.48
2018 | 5 | 2018-05-23 | 5.36 | 0.69 | -4.67 | 254 | 0 | 249.33
2018 | 5 | 2018-05-24 | 0 | 27.09 | 27.09 | 267 | 0 | 294.09
2018 | 5 | 2018-05-25 | 35.56 | 0.69 | -34.87 | 273 | 0 | 238.13
2018 | 5 | 2018-05-26 | 0 | 10.4 | 10.4 | 291 | 0 | 301.4
2018 | 5 | 2018-05-27 | 20.03 | 0.69 | -19.34 | 213 | 0 | 193.66
2018 | 5 | 2018-05-28 | 0 | 7.23 | 7.23 | 198 | 0 | 205.23
2018 | 5 | 2018-05-29 | 12.47 | 0.69 | -11.78 | 161 | 0 | 149.22
2018 | 5 | 2018-05-30 | 0 | 8.69 | 8.69 | 169 | 0 | 177.69
2018 | 5 | 2018-05-31 | 1.91 | 1.02 | -0.89 | 151 | 36.62 | 186.73
2018 | 6 | 2018-06-01 | 0 | 7.89 | 7.89 | 167 | 35.94 | 210.83
2018 | 6 | 2018-06-02 | 9.22 | 1.02 | -8.2 | 167 | 36.28 | 195.08
2018 | 6 | 2018-06-03 | 0 | 3.5 | 3.5 | 174 | 34.59 | 212.09
2018 | 6 | 2018-06-04 | 4.83 | 1.02 | -3.81 | 155 | 34.59 | 185.78
2018 | 6 | 2018-06-05 | 1.91 | 1.02 | -0.89 | 156 | 31.3 | 186.41
2018 | 6 | 2018-06-06 | 0.45 | 1.02 | 0.57 | 145 | 30.98 | 176.55
2018 | 6 | 2018-06-07 | 6.29 | 1.02 | -5.27 | 141 | 32.6 | 168.33
2018 | 6 | 2018-06-08 | 7.76 | 1.02 | -6.74 | 136 | 30.98 | 160.24
2018 | 6 | 2018-06-09 | 6.3 | 1.01 | -5.29 | 130 | 27.21 | 151.92
2018 | 6 | 2018-06-10 | 0 | 2.02 | 2.02 | 124 | 26.6 | 152.62
2018 | 6 | 2018-06-11 | 0.45 | 1.01 | 0.56 | 111 | 25.09 | 136.65
2018 | 6 | 2018-06-12 | 12.15 | 1.01 | -11.14 | 102 | 21.33 | 112.19
2018 | 6 | 2018-06-13 | 13.61 | 1.01 | -12.6 | 101 | 17.28 | 105.68
2018 | 6 | 2018-06-14 | 16.54 | 1.01 | -15.53 | 97.9 | 17.28 | 99.65
2018 | 6 | 2018-06-15 | 22.39 | 1.01 | -21.38 | 97 | 16.76 | 92.38
2018 | 6 | 2018-06-16 | 20.93 | 1 | -19.93 | 97 | 16 | 93.07
2018 | 6 | 2018-06-17 | 25.32 | 1 | -24.32 | 97.5 | 16.76 | 89.94
2018 | 6 | 2018-06-18 | 44.33 | 0.99 | -43.34 | 100 | 15.5 | 72.16
2018 | 6 | 2018-06-19 | 50.18 | 0.99 | -49.19 | 107 | 13.31 | 71.12
2018 | 6 | 2018-06-20 | 37.99 | 0.98 | -37.01 | 101 | 12.61 | 76.6
2018 | 6 | 2018-06-21 | 45.61 | 0.98 | -44.63 | 94.4 | 11.25 | 61.02
2018 | 6 | 2018-06-22 | 55.49 | 0.97 | -54.52 | 91.9 | 9.95 | 47.33
2018 | 6 | 2018-06-23 | 55.5 | 0.97 | -54.53 | 91.6 | 9.11 | 46.18
2018 | 6 | 2018-06-24 | 65.38 | 0.97 | -64.41 | 91.5 | 8.71 | 35.8
2018 | 6 | 2018-06-25 | 65.38 | 0.97 | -64.41 | 99 | 8.11 | 42.7
2018 | 6 | 2018-06-26 | 76.68 | 0.96 | -75.72 | 105 | 7.53 | 36.81
2018 | 6 | 2018-06-27 | 64.44 | 0.94 | -63.5 | 100 | 6.96 | 43.46
2018 | 6 | 2018-06-28 | 63.05 | 0.93 | -62.12 | 94.1 | 6.77 | 38.75
2018 | 6 | 2018-06-29 | 57.16 | 0.92 | -56.24 | 88.7 | 6.23 | 38.69
2018 | 6 | 2018-06-30 | 55.19 | 1.18 | -54.01 | 82.7 | 5.7 | 34.39
2018 | 7 | 2018-07-01 | 61.75 | 1.17 | -60.58 | 81.1 | 5.53 | 26.05
2018 | 7 | 2018-07-02 | 63.06 | 1.17 | -61.89 | 82.3 | 5.36 | 25.77
2018 | 7 | 2018-07-03 | 67 | 1.17 | -65.83 | 88 | 5.19 | 27.36
2018 | 7 | 2018-07-04 | 72.24 | 1.17 | -71.07 | 88.9 | 5.19 | 23.02
2018 | 7 | 2018-07-05 | 67 | 1.16 | -65.84 | 88.9 | 5.19 | 28.25
2018 | 7 | 2018-07-06 | 56.52 | 1.15 | -55.37 | 88 | 5.53 | 38.16
2018 | 7 | 2018-07-07 | 60.47 | 1.14 | -59.33 | 87 | 7.91 | 35.58
2018 | 7 | 2018-07-08 | 61.9 | 1.12 | -60.78 | 87 | 5.36 | 31.58
2018 | 7 | 2018-07-09 | 43.01 | 1.1 | -41.91 | 83.3 | 5.19 | 46.58
2018 | 7 | 2018-07-10 | 49.27 | 1.1 | -48.17 | 77.2 | 5.36 | 34.39
2018 | 7 | 2018-07-11 | 49.72 | 1.1 | -48.62 | 79.7 | 5.19 | 36.27
2018 | 7 | 2018-07-12 | 54.01 | 1.1 | -52.91 | 80.3 | 4.86 | 32.25
2018 | 7 | 2018-07-13 | 56.88 | 1.1 | -55.78 | 79.7 | 5.03 | 28.95
2018 | 7 | 2018-07-14 | 21.59 | 1.1 | -20.49 | 79.6 | 4.07 | 63.18
2018 | 7 | 2018-07-15 | 43.63 | 1.09 | -42.54 | 80.9 | 15.75 | 54.11
2018 | 7 | 2018-07-16 | 60.64 | 1.07 | -59.57 | 84.2 | 6.23 | 30.86
2018 | 7 | 2018-07-17 | 63.38 | 1.05 | -62.33 | 90.2 | 5.36 | 33.23
2018 | 7 | 2018-07-18 | 72.02 | 1.04 | -70.98 | 89.3 | 4.86 | 23.18
2018 | 7 | 2018-07-19 | 72.02 | 1.03 | -70.99 | 91.1 | 3.77 | 23.88
2018 | 7 | 2018-07-20 | 67.38 | 1.03 | -66.35 | 91.4 | 3.92 | 28.97
2018 | 7 | 2018-07-21 | 74.36 | 1.02 | -73.34 | 91.1 | 3.92 | 21.68
2018 | 7 | 2018-07-22 | 76.04 | 1 | -75.04 | 90.9 | 4.54 | 20.4
2018 | 7 | 2018-07-23 | 82.2 | 0.99 | -81.21 | 95.3 | 4.38 | 18.47
2018 | 7 | 2018-07-24 | 85.53 | 0.99 | -84.54 | 101 | 4.38 | 20.84
2018 | 7 | 2018-07-25 | 89.98 | 0.97 | -89.01 | 101 | 4.38 | 16.37
2018 | 7 | 2018-07-26 | 84.15 | 0.95 | -83.2 | 101 | 4.38 | 22.18
2018 | 7 | 2018-07-27 | 81.64 | 0.94 | -80.7 | 100 | 4.38 | 23.68
2018 | 7 | 2018-07-28 | 79.52 | 0.94 | -78.58 | 99.2 | 5.03 | 25.65
2018 | 7 | 2018-07-29 | 92.25 | 0.92 | -91.33 | 99.1 | 4.7 | 12.47
2018 | 7 | 2018-07-30 | 91.26 | 0.9 | -90.36 | 103 | 4.22 | 16.86
2018 | 7 | 2018-07-31 | 98.77 | 1.06 | -97.71 | 108 | 3.62 | 13.91
2018 | 8 | 2018-08-01 | 93.75 | 1.04 | -92.71 | 107 | 3.62 | 17.91
2018 | 8 | 2018-08-02 | 95.99 | 1.01 | -94.98 | 107 | 3.33 | 15.35
2018 | 8 | 2018-08-03 | 89.04 | 1 | -88.04 | 106 | 3.05 | 21.01
2018 | 8 | 2018-08-04 | 94.81 | 0.98 | -93.83 | 105 | 3.19 | 14.36
2018 | 8 | 2018-08-05 | 90.4 | 0.96 | -89.44 | 105 | 3.48 | 19.04
2018 | 8 | 2018-08-06 | 79.82 | 0.95 | -78.87 | 99.1 | 3.48 | 23.71
2018 | 8 | 2018-08-07 | 81.63 | 0.95 | -80.68 | 90.9 | 3.05 | 13.27
2018 | 8 | 2018-08-08 | 83.46 | 0.94 | -82.52 | 89.4 | 2.92 | 9.8
2018 | 8 | 2018-08-09 | 84.29 | 0.91 | -83.38 | 87.8 | 2.78 | 7.2
2018 | 8 | 2018-08-10 | 80.53 | 0.89 | -79.64 | 88.1 | 2.52 | 10.98
2018 | 8 | 2018-08-11 | 83.18 | 0.86 | -82.32 | 88.3 | 2.52 | 8.5
2018 | 8 | 2018-08-12 | 80.63 | 0.84 | -79.79 | 88.2 | 2.39 | 10.8
2018 | 8 | 2018-08-13 | 84.66 | 0.84 | -83.82 | 89.1 | 2.27 | 7.55
2018 | 8 | 2018-08-14 | 87.9 | 0.83 | -87.07 | 89.5 | 2.39 | 4.82
2018 | 8 | 2018-08-15 | 84.13 | 0.82 | -83.31 | 89.3 | 2.39 | 8.38
2018 | 8 | 2018-08-16 | 85.87 | 0.8 | -85.07 | 88.8 | 2.52 | 6.25
2018 | 8 | 2018-08-17 | 81.41 | 0.77 | -80.64 | 89 | 2.65 | 11.01
2018 | 8 | 2018-08-18 | 88.98 | 0.76 | -88.22 | 89.1 | 2.78 | 3.66
2018 | 8 | 2018-08-19 | 84.24 | 0.71 | -83.53 | 87.1 | 2.78 | 6.35
2018 | 8 | 2018-08-20 | 76.58 | 0.71 | -75.87 | 87 | 2.78 | 13.91
2018 | 8 | 2018-08-21 | 72.55 | 0.7 | -71.85 | 85 | 3.19 | 16.34
2018 | 8 | 2018-08-22 | 76 | 0.69 | -75.31 | 82.7 | 3.33 | 10.72
2018 | 8 | 2018-08-23 | 80.61 | 0.66 | -79.95 | 82.2 | 2.65 | 4.9
2018 | 8 | 2018-08-24 | 72.07 | 0.63 | -71.44 | 81.9 | 2.65 | 13.11
2018 | 8 | 2018-08-25 | 58.05 | 0.63 | -57.42 | 81.7 | 8.71 | 32.99
2018 | 8 | 2018-08-26 | 56.26 | 0.61 | -55.65 | 80.6 | 11.03 | 35.98
2018 | 8 | 2018-08-27 | 47.29 | 0.61 | -46.68 | 70.6 | 4.07 | 27.99
2018 | 8 | 2018-08-28 | 55.96 | 0.61 | -55.35 | 56.8 | 2.65 | 4.1
2018 | 8 | 2018-08-29 | 54.92 | 0.59 | -54.33 | 56.6 | 2.65 | 4.92
2018 | 8 | 2018-08-30 | 55.45 | 0.56 | -54.89 | 56.3 | 2.65 | 4.06
2018 | 8 | 2018-08-31 | 52.57 | 0.57 | -52 | 56.2 | 2.65 | 6.85
2018 | 9 | 2018-09-01 | 56.6 | 0.57 | -56.03 | 55.5 | 2.65 | 2.12
2018 | 9 | 2018-09-02 | 52.21 | 0.53 | -51.68 | 54.8 | 2.65 | 5.77
2018 | 9 | 2018-09-03 | 45.97 | 0.52 | -45.45 | 54.5 | 5.53 | 14.58
2018 | 9 | 2018-09-04 | 45.76 | 0.52 | -45.24 | 54.3 | 4.07 | 13.13
2018 | 9 | 2018-09-05 | 45.84 | 0.5 | -45.34 | 54.2 | 4.54 | 13.4
2018 | 9 | 2018-09-06 | 48.97 | 0.49 | -48.48 | 53.9 | 3.19 | 8.61
2018 | 9 | 2018-09-07 | 51.69 | 0.49 | -51.2 | 53.4 | 2.39 | 4.59
2018 | 9 | 2018-09-08 | 51.93 | 0.46 | -51.47 | 52.5 | 2.15 | 3.18
2018 | 9 | 2018-09-09 | 48.77 | 0.44 | -48.33 | 52.2 | 2.03 | 5.9
2018 | 9 | 2018-09-10 | 16.5 | 0.44 | -16.06 | 51.8 | 2.03 | 37.77
2018 | 9 | 2018-09-11 | 12.87 | 0.44 | -12.43 | 29 | 1.91 | 18.48
2018 | 9 | 2018-09-12 | 14.89 | 0.44 | -14.45 | 25.1 | 1.91 | 12.56
2018 | 9 | 2018-09-13 | 15.29 | 0.44 | -14.85 | 25.1 | 2.27 | 12.52
2018 | 9 | 2018-09-14 | 14.49 | 0.44 | -14.05 | 25 | 2.27 | 13.22
2018 | 9 | 2018-09-15 | 16.1 | 0.44 | -15.66 | 25 | 2.27 | 11.61
2018 | 9 | 2018-09-16 | 16.1 | 0.43 | -15.67 | 25 | 2.27 | 11.6
2018 | 9 | 2018-09-17 | 16.52 | 0.42 | -16.1 | 25.3 | 2.27 | 11.47
2018 | 9 | 2018-09-18 | 12.09 | 0.41 | -11.68 | 25.7 | 2.27 | 16.29
2018 | 9 | 2018-09-19 | 11.44 | 0.4 | -11.04 | 26.1 | 3.05 | 18.11
2018 | 9 | 2018-09-20 | 14.78 | 0.39 | -14.39 | 25.7 | 2.27 | 13.58
2018 | 9 | 2018-09-21 | 15.15 | 0.38 | -14.77 | 25.6 | 2.27 | 13.1
2018 | 9 | 2018-09-22 | 16.21 | 0.38 | -15.83 | 25.6 | 2.27 | 12.04
2018 | 9 | 2018-09-23 | 14.44 | 0.38 | -14.06 | 25.4 | 2.27 | 13.61
2018 | 9 | 2018-09-24 | 16.21 | 0.38 | -15.83 | 25.5 | 2.27 | 11.94
2018 | 9 | 2018-09-25 | 16.91 | 0.38 | -16.53 | 25.1 | 2.27 | 10.84
2018 | 9 | 2018-09-26 | 17.98 | 0.37 | -17.61 | 25.1 | 2.27 | 9.76
2018 | 9 | 2018-09-27 | 19.06 | 0.35 | -18.71 | 25.2 | 2.27 | 8.76
2018 | 9 | 2018-09-28 | 16.59 | 0.35 | -16.24 | 25.1 | 2.27 | 11.13
2018 | 9 | 2018-09-29 | 17.9 | 0.35 | -17.55 | 25.2 | 2.27 | 9.92
2018 | 9 | 2018-09-30 | 19.46 | 0.3 | -19.16 | 25.2 | 2.27 | 8.31
2018 | 10 | 2018-10-01 | 6.05 | 0.3 | -5.75 | 25.3 | 2.27 | 21.82
2018 | 10 | 2018-10-02 | 3.23 | 0.3 | -2.93 | 22.4 | 3.05 | 22.52
2018 | 10 | 2018-10-03 | 2.52 | 0.3 | -2.22 | 19 | 2.27 | 19.05
2018 | 10 | 2018-10-04 | 3.64 | 0.3 | -3.34 | 19 | 2.65 | 18.31
2018 | 10 | 2018-10-05 | 3.94 | 0.29 | -3.65 | 18.8 | 2.39 | 17.54
2018 | 10 | 2018-10-06 | 5.16 | 0.29 | -4.87 | 18.6 | 2.39 | 16.12
2018 | 10 | 2018-10-07 | 4.55 | 0.29 | -4.26 | 18.3 | 2.39 | 16.43
2018 | 10 | 2018-10-08 | 0 | 3.91 | 3.91 | 17.9 | 2.27 | 24.08
2018 | 10 | 2018-10-09 | 0 | 5.42 | 5.42 | 13.7 | 2.27 | 21.39
2018 | 10 | 2018-10-10 | 0 | 6.34 | 6.34 | 13.6 | 0 | 19.94
2018 | 10 | 2018-10-11 | 0 | 11.84 | 11.84 | 13.7 | 0 | 25.54
2018 | 10 | 2018-10-12 | 0 | 11.54 | 11.54 | 13.6 | 0 | 25.14
2018 | 10 | 2018-10-13 | 0 | 10.84 | 10.84 | 13.4 | 0 | 24.24
2018 | 10 | 2018-10-14 | 0 | 1.66 | 1.66 | 13.4 | 0 | 15.06
2018 | 10 | 2018-10-15 | 0 | 5.19 | 5.19 | 13 | 0 | 18.19
2018 | 10 | 2018-10-16 | 0 | 6.3 | 6.3 | 13 | 0 | 19.3
2018 | 10 | 2018-10-17 | 0 | 5.74 | 5.74 | 13 | 0 | 18.74
2018 | 10 | 2018-10-18 | 0 | 6.05 | 6.05 | 13 | 0 | 19.05
2018 | 10 | 2018-10-19 | 0 | 4.53 | 4.53 | 13 | 0 | 17.53
2018 | 10 | 2018-10-20 | 0 | 4.53 | 4.53 | 12.8 | 0 | 17.33
2018 | 10 | 2018-10-21 | 0 | 5.44 | 5.44 | 12.8 | 0 | 18.24
2018 | 10 | 2018-10-22 | 0 | 8.57 | 8.57 | 12.9 | 0 | 21.47
2018 | 10 | 2018-10-23 | 0 | 8.38 | 8.38 | 13.2 | 0 | 21.58
2018 | 10 | 2018-10-24 | 1.46 | 0.31 | -1.15 | 15.2 | 0 | 14.05
2018 | 10 | 2018-10-25 | 3.93 | 0.3 | -3.63 | 18.8 | 0 | 15.17
2018 | 10 | 2018-10-26 | 5.8 | 0.3 | -5.5 | 18.7 | 0 | 13.2
2018 | 10 | 2018-10-27 | 6.05 | 0.3 | -5.75 | 18.6 | 0 | 12.85
2018 | 10 | 2018-10-28 | 6.35 | 0.3 | -6.05 | 18.5 | 0 | 12.45
2018 | 10 | 2018-10-29 | 0.61 | 0.3 | -0.31 | 18.5 | 0 | 18.19
2018 | 10 | 2018-10-30 | 0 | 1.81 | 1.81 | 17.1 | 0 | 18.91
2018 | 10 | 2018-10-31 | 0 | 0 | 0 | 14.8 | 0 | 14.8
2018 | 11 | 2018-11-01 | 0 | 1.04 | 1.04 | 14.7 | 0 | 15.74
2018 | 11 | 2018-11-02 | 0 | 2.04 | 2.04 | 14.8 | 0 | 16.84
2018 | 11 | 2018-11-03 | 0 | 2.64 | 2.64 | 14.8 | 0 | 17.44
2018 | 11 | 2018-11-04 | 1.3 | 0.24 | -1.06 | 14.8 | 0 | 13.74
2018 | 11 | 2018-11-05 | 0 | 1.04 | 1.04 | 14.8 | 0 | 15.84
2018 | 11 | 2018-11-06 | 4.6 | 0.24 | -4.36 | 14.7 | 0 | 10.34
2018 | 11 | 2018-11-07 | 1.3 | 0.24 | -1.06 | 13.2 | 0 | 12.14
2018 | 11 | 2018-11-08 | 0 | 3.24 | 3.24 | 9.72 | 0 | 12.96
2018 | 11 | 2018-11-09 | 1.3 | 0.24 | -1.06 | 9.51 | 0 | 8.45
2018 | 11 | 2018-11-10 | 0 | 3.84 | 3.84 | 9.51 | 0 | 13.35
2018 | 11 | 2018-11-11 | 0 | 7.74 | 7.74 | 9.25 | 0 | 16.99
2018 | 11 | 2018-11-12 | 0 | 6.65 | 6.65 | 8.69 | 0 | 15.34
2018 | 11 | 2018-11-13 | 0 | 7.55 | 7.55 | 8.4 | 0 | 15.95
2018 | 11 | 2018-11-14 | 0 | 10.35 | 10.35 | 8.55 | 0 | 18.9
2018 | 11 | 2018-11-15 | 0 | 10.36 | 10.36 | 8.59 | 0 | 18.95
2018 | 11 | 2018-11-16 | 0 | 9.66 | 9.66 | 8.61 | 0 | 18.27
2018 | 11 | 2018-11-17 | 0 | 10.76 | 10.76 | 8.61 | 0 | 19.37
2018 | 11 | 2018-11-18 | 0 | 8.66 | 8.66 | 8.61 | 0 | 17.27
2018 | 11 | 2018-11-19 | 0 | 7.26 | 7.26 | 8.61 | 0 | 15.87
2018 | 11 | 2018-11-20 | 0 | 7.56 | 7.56 | 8.6 | 0 | 16.16
2018 | 11 | 2018-11-21 | 0 | 7.26 | 7.26 | 8.61 | 0 | 15.87
2018 | 11 | 2018-11-22 | 0 | 7.96 | 7.96 | 8.62 | 0 | 16.58
2018 | 11 | 2018-11-23 | 0 | 8.96 | 8.96 | 8.61 | 0 | 17.57
2018 | 11 | 2018-11-24 | 0 | 7.96 | 7.96 | 8.6 | 0 | 16.56
2018 | 11 | 2018-11-25 | 0 | 7.96 | 7.96 | 8.61 | 0 | 16.57
2018 | 11 | 2018-11-26 | 0 | 7.97 | 7.97 | 8.61 | 0 | 16.58
2018 | 11 | 2018-11-27 | 0 | 7.97 | 7.97 | 8.61 | 0 | 16.58
2018 | 11 | 2018-11-28 | 0 | 7.98 | 7.98 | 8.7 | 0 | 16.68
2018 | 11 | 2018-11-29 | 0 | 7.58 | 7.58 | 8.7 | 0 | 16.28
2018 | 11 | 2018-11-30 | 0 | 9.08 | 9.08 | 8.81 | 0 | 17.89
2018 | 12 | 2018-12-01 | 0 | 7.7 | 7.7 | 8.92 | 0 | 16.62
2018 | 12 | 2018-12-02 | 0 | 7.3 | 7.3 | 8.92 | 0 | 16.22
2018 | 12 | 2018-12-03 | 0 | 8.1 | 8.1 | 8.92 | 0 | 17.02
2018 | 12 | 2018-12-04 | 0 | 7.3 | 7.3 | 8.92 | 0 | 16.22
2018 | 12 | 2018-12-05 | 0 | 7.7 | 7.7 | 8.92 | 0 | 16.62
2018 | 12 | 2018-12-06 | 0 | 8.1 | 8.1 | 8.91 | 0 | 17.01
2018 | 12 | 2018-12-07 | 0 | 6.5 | 6.5 | 8.89 | 0 | 15.39
2018 | 12 | 2018-12-08 | 0 | 7.3 | 7.3 | 8.92 | 0 | 16.22
2018 | 12 | 2018-12-09 | 0 | 5.2 | 5.2 | 8.92 | 0 | 14.12
2018 | 12 | 2018-12-10 | 0 | 5.6 | 5.6 | 8.92 | 0 | 14.52
2018 | 12 | 2018-12-11 | 0 | 8.5 | 8.5 | 8.92 | 0 | 17.42
2018 | 12 | 2018-12-12 | 0 | 6.5 | 6.5 | 8.91 | 0 | 15.41
2018 | 12 | 2018-12-13 | 0 | 6.5 | 6.5 | 8.91 | 0 | 15.41
2018 | 12 | 2018-12-14 | 0 | 6.5 | 6.5 | 8.91 | 0 | 15.41
2018 | 12 | 2018-12-15 | 0 | 6.9 | 6.9 | 8.9 | 0 | 15.8
2018 | 12 | 2018-12-16 | 0 | 6.5 | 6.5 | 8.91 | 0 | 15.41
2018 | 12 | 2018-12-17 | 0 | 6 | 6 | 8.91 | 0 | 14.91
2018 | 12 | 2018-12-18 | 0 | 6.5 | 6.5 | 8.99 | 0 | 15.49
2018 | 12 | 2018-12-19 | 0 | 5.6 | 5.6 | 8.92 | 0 | 14.52
2018 | 12 | 2018-12-20 | 0 | 6 | 6 | 8.92 | 0 | 14.92
2018 | 12 | 2018-12-21 | 0 | 5.6 | 5.6 | 8.92 | 0 | 14.52
2018 | 12 | 2018-12-22 | 0 | 5.6 | 5.6 | 8.92 | 0 | 14.52
2018 | 12 | 2018-12-23 | 0 | 5.2 | 5.2 | 8.92 | 0 | 14.12
2018 | 12 | 2018-12-24 | 0 | 7.3 | 7.3 | 8.92 | 0 | 16.22
2018 | 12 | 2018-12-25 | 0 | 5.6 | 5.6 | 8.92 | 0 | 14.52
2018 | 12 | 2018-12-26 | 0 | 6.5 | 6.5 | 8.92 | 0 | 15.42
2018 | 12 | 2018-12-27 | 0 | 5.2 | 5.2 | 8.92 | 0 | 14.12
2018 | 12 | 2018-12-28 | 0 | 4.8 | 4.8 | 8.91 | 0 | 13.71
2018 | 12 | 2018-12-29 | 0 | 5.2 | 5.2 | 8.92 | 0 | 14.12
2018 | 12 | 2018-12-30 | 0 | 4.8 | 4.8 | 8.92 | 0 | 13.72
2018 | 12 | 2018-12-31 | 0 | 6 | 6 | 8.92 | 0 | 14.92
2019 | 1 | 2019-01-01 | 0 | 5.3 | 5.3 | 8.93 | 0 | 14.23
2019 | 1 | 2019-01-02 | 0 | 5 | 5 | 8.93 | 0 | 13.93
2019 | 1 | 2019-01-03 | 0 | 5.4 | 5.4 | 8.92 | 0 | 14.32
2019 | 1 | 2019-01-04 | 0 | 5.9 | 5.9 | 8.92 | 0 | 14.82
2019 | 1 | 2019-01-05 | 0 | 5 | 5 | 8.92 | 0 | 13.92
2019 | 1 | 2019-01-06 | 0 | 8.2 | 8.2 | 8.92 | 0 | 17.12
2019 | 1 | 2019-01-07 | 0 | 5.4 | 5.4 | 8.93 | 0 | 14.33
2019 | 1 | 2019-01-08 | 0 | 5.4 | 5.4 | 8.93 | 0 | 14.33
2019 | 1 | 2019-01-09 | 0 | 5 | 5 | 8.94 | 0 | 13.94
2019 | 1 | 2019-01-10 | 0 | 5.4 | 5.4 | 8.94 | 0 | 14.34
2019 | 1 | 2019-01-11 | 0 | 5.4 | 5.4 | 8.94 | 0 | 14.34
2019 | 1 | 2019-01-12 | 0 | 5 | 5 | 8.94 | 0 | 13.94
2019 | 1 | 2019-01-13 | 0 | 3.6 | 3.6 | 8.94 | 0 | 12.54
2019 | 1 | 2019-01-14 | 0 | 4.1 | 4.1 | 8.94 | 0 | 13.04
2019 | 1 | 2019-01-15 | 0 | 5 | 5 | 8.94 | 0 | 13.94
2019 | 1 | 2019-01-16 | 0 | 6.8 | 6.8 | 8.94 | 0 | 15.74
2019 | 1 | 2019-01-17 | 0 | 5 | 5 | 8.94 | 0 | 13.94
2019 | 1 | 2019-01-18 | 0 | 5.4 | 5.4 | 8.95 | 0 | 14.35
2019 | 1 | 2019-01-19 | 0 | 4.5 | 4.5 | 8.95 | 0 | 13.45
2019 | 1 | 2019-01-20 | 0 | 5 | 5 | 8.94 | 0 | 13.94
2019 | 1 | 2019-01-21 | 0 | 7.3 | 7.3 | 8.94 | 0 | 16.24
2019 | 1 | 2019-01-22 | 0 | 5.4 | 5.4 | 8.94 | 0 | 14.34
2019 | 1 | 2019-01-23 | 0 | 4.1 | 4.1 | 8.94 | 0 | 13.04
2019 | 1 | 2019-01-24 | 0 | 5 | 5 | 8.93 | 0 | 13.93
2019 | 1 | 2019-01-25 | 0 | 4.5 | 4.5 | 8.94 | 0 | 13.44
2019 | 1 | 2019-01-26 | 0 | 4.5 | 4.5 | 8.95 | 0 | 13.45
2019 | 1 | 2019-01-27 | 0 | 4.1 | 4.1 | 9.05 | 0 | 13.15
2019 | 1 | 2019-01-28 | 0 | 4.1 | 4.1 | 9.13 | 0 | 13.23
2019 | 1 | 2019-01-29 | 0 | 4.1 | 4.1 | 9.14 | 0 | 13.24
2019 | 1 | 2019-01-30 | 0 | 3.6 | 3.6 | 9.12 | 0 | 12.72
2019 | 1 | 2019-01-31 | 0 | 4.1 | 4.1 | 9.12 | 0 | 13.22
2019 | 2 | 2019-02-01 | 0 | 3.6 | 3.6 | 9.12 | 0 | 12.72
2019 | 2 | 2019-02-02 | 0 | 3.6 | 3.6 | 9.12 | 0 | 12.72
2019 | 2 | 2019-02-03 | 0 | 4.5 | 4.5 | 9.12 | 0 | 13.62
2019 | 2 | 2019-02-04 | 0 | 3.6 | 3.6 | 9.12 | 0 | 12.72
2019 | 2 | 2019-02-05 | 0 | 4.1 | 4.1 | 9.12 | 0 | 13.22
2019 | 2 | 2019-02-06 | 0 | 6.4 | 6.4 | 9.12 | 0 | 15.52
2019 | 2 | 2019-02-07 | 0 | 2 | 2 | 9.12 | 0 | 11.12
2019 | 2 | 2019-02-08 | 0 | 4 | 4 | 9.12 | 0 | 13.12
2019 | 2 | 2019-02-09 | 0 | 4 | 4 | 9.12 | 0 | 13.12
2019 | 2 | 2019-02-10 | 0 | 4.5 | 4.5 | 9.12 | 0 | 13.62
2019 | 2 | 2019-02-11 | 0 | 5 | 5 | 9.12 | 0 | 14.12
2019 | 2 | 2019-02-12 | 0 | 3.5 | 3.5 | 9.12 | 0 | 12.62
2019 | 2 | 2019-02-13 | 0 | 5.5 | 5.5 | 9.12 | 0 | 14.62
2019 | 2 | 2019-02-14 | 0 | 7.6 | 7.6 | 9.12 | 0 | 16.72
2019 | 2 | 2019-02-15 | 0 | 4.5 | 4.5 | 9.12 | 0 | 13.62
2019 | 2 | 2019-02-16 | 0 | 6 | 6 | 9.12 | 0 | 15.12
2019 | 2 | 2019-02-17 | 0 | 3.5 | 3.5 | 9.12 | 0 | 12.62
2019 | 2 | 2019-02-18 | 0 | 4.5 | 4.5 | 9.12 | 0 | 13.62
2019 | 2 | 2019-02-19 | 0 | 4.5 | 4.5 | 9.12 | 0 | 13.62
2019 | 2 | 2019-02-20 | 0 | 3.2 | 3.2 | 9.12 | 0 | 12.32
2019 | 2 | 2019-02-21 | 0 | 3.6 | 3.6 | 9.12 | 0 | 12.72
2019 | 2 | 2019-02-22 | 0 | 5 | 5 | 9.13 | 0 | 14.13
2019 | 2 | 2019-02-23 | 0 | 3.2 | 3.2 | 9.13 | 0 | 12.33
2019 | 2 | 2019-02-24 | 0 | 2.7 | 2.7 | 9.13 | 0 | 11.83
2019 | 2 | 2019-02-25 | 0 | 2.7 | 2.7 | 9.13 | 0 | 11.83
2019 | 2 | 2019-02-26 | 0 | 3.2 | 3.2 | 9.13 | 0 | 12.33
2019 | 2 | 2019-02-27 | 0 | 2.3 | 2.3 | 9.13 | 0 | 11.43
2019 | 2 | 2019-02-28 | 0 | 3.6 | 3.6 | 9.13 | 0 | 12.73
2019 | 3 | 2019-03-01 | 0 | 2.3 | 2.3 | 9.13 | 0 | 11.43
2019 | 3 | 2019-03-02 | 0 | 5.1 | 5.1 | 9.13 | 0 | 14.23
2019 | 3 | 2019-03-03 | 0 | 4.5 | 4.5 | 9.13 | 0 | 13.63
2019 | 3 | 2019-03-04 | 0 | 3 | 3 | 9.13 | 0 | 12.13
2019 | 3 | 2019-03-05 | 0 | 1.5 | 1.5 | 9.13 | 0 | 10.63
2019 | 3 | 2019-03-06 | 5 | 0 | -5 | 9.13 | 0 | 4.13
2019 | 3 | 2019-03-07 | 0 | 8.1 | 8.1 | 9.13 | 0 | 17.23
2019 | 3 | 2019-03-08 | 0 | 0 | 0 | 9.13 | 0 | 9.13
2019 | 3 | 2019-03-09 | 0 | 0 | 0 | 9.13 | 0 | 9.13
2019 | 3 | 2019-03-10 | 0 | 0 | 0 | 9.13 | 0 | 9.13
2019 | 3 | 2019-03-11 | 1.5 | 0 | -1.5 | 9.13 | 0 | 7.63
2019 | 3 | 2019-03-12 | 0 | 0 | 0 | 9.13 | 0 | 9.13
2019 | 3 | 2019-03-13 | 0 | 0.5 | 0.5 | 9.13 | 0 | 9.63
2019 | 3 | 2019-03-14 | 5.9 | 0 | -5.9 | 9.13 | 0 | 3.23
2019 | 3 | 2019-03-15 | 4.5 | 0 | -4.5 | 9.13 | 0 | 4.63
2019 | 3 | 2019-03-16 | 2.7 | 0 | -2.7 | 9.13 | 0 | 6.43
2019 | 3 | 2019-03-17 | 1.8 | 0 | -1.8 | 9.13 | 0 | 7.33
2019 | 3 | 2019-03-18 | 0 | 0.5 | 0.5 | 9.13 | 0 | 9.63
2019 | 3 | 2019-03-19 | 0 | 0 | 0 | 9.14 | 0 | 9.14
2019 | 3 | 2019-03-20 | 2.3 | 0 | -2.3 | 9.14 | 0 | 6.84
2019 | 3 | 2019-03-21 | 0.9 | 0 | -0.9 | 9.14 | 0 | 8.24
2019 | 3 | 2019-03-22 | 0.5 | 0 | -0.5 | 9.14 | 0 | 8.64
2019 | 3 | 2019-03-23 | 0 | 0 | 0 | 9.17 | 0 | 9.17
2019 | 3 | 2019-03-24 | 0 | 0 | 0 | 9.22 | 0 | 9.22
2019 | 3 | 2019-03-25 | 0 | 0 | 0 | 10.2 | 0 | 10.2
2019 | 3 | 2019-03-26 | 4.5 | 0 | -4.5 | 18.5 | 0 | 14
2019 | 3 | 2019-03-27 | 0 | 0 | 0 | 13.2 | 0 | 13.2
2019 | 3 | 2019-03-28 | 0 | 4.1 | 4.1 | 13.6 | 0 | 17.7
2019 | 3 | 2019-03-29 | 0 | 4.5 | 4.5 | 13.5 | 0 | 18
2019 | 3 | 2019-03-30 | 0.5 | 0 | -0.5 | 13.5 | 0 | 13
2019 | 3 | 2019-03-31 | 0 | 0 | 0 | 11.9 | 0 | 11.9
2019 | 4 | 2019-04-01 | 2.7 | 0 | -2.7 | 12.2 | 0 | 9.5
2019 | 4 | 2019-04-02 | 1.8 | 0 | -1.8 | 13 | 0 | 11.2
2019 | 4 | 2019-04-03 | 2.3 | 0 | -2.3 | 12.8 | 0 | 10.5
2019 | 4 | 2019-04-04 | 1.4 | 0 | -1.4 | 13.3 | 0 | 11.9
2019 | 4 | 2019-04-05 | 0 | 1.4 | 1.4 | 13.9 | 0 | 15.3
2019 | 4 | 2019-04-06 | 0 | 2.7 | 2.7 | 14.4 | 0 | 17.1
2019 | 4 | 2019-04-07 | 0 | 5.4 | 5.4 | 15.3 | 0 | 20.7
2019 | 4 | 2019-04-08 | 0 | 14.1 | 14.1 | 16.6 | 0 | 30.7
2019 | 4 | 2019-04-09 | 0 | 24.9 | 24.9 | 16.6 | 0 | 41.5
2019 | 4 | 2019-04-10 | 0 | 23.2 | 23.2 | 17.2 | 0 | 40.4
2019 | 4 | 2019-04-11 | 0 | 12.8 | 12.8 | 16.2 | 0 | 29
2019 | 4 | 2019-04-12 | 0 | 9.4 | 9.4 | 15.5 | 0 | 24.9
2019 | 4 | 2019-04-13 | 0 | 6.1 | 6.1 | 15.3 | 0 | 21.4
2019 | 4 | 2019-04-14 | 0 | 3.3 | 3.3 | 14.9 | 0 | 18.2
2019 | 4 | 2019-04-15 | 0 | 7.2 | 7.2 | 15.7 | 0 | 22.9
2019 | 4 | 2019-04-16 | 0 | 11.6 | 11.6 | 16.7 | 0 | 28.3
2019 | 4 | 2019-04-17 | 0 | 11 | 11 | 18 | 0 | 29
2019 | 4 | 2019-04-18 | 0 | 17.6 | 17.6 | 19.5 | 0 | 37.1
2019 | 4 | 2019-04-19 | 0 | 35.6 | 35.6 | 21.7 | 0 | 57.3
2019 | 4 | 2019-04-20 | 0 | 56 | 56 | 22.2 | 0 | 78.2
2019 | 4 | 2019-04-21 | 0 | 49.4 | 49.4 | 22.4 | 0 | 71.8
2019 | 4 | 2019-04-22 | 0 | 36.8 | 36.8 | 35.6 | 0 | 72.4
2019 | 4 | 2019-04-23 | 0 | 11.5 | 11.5 | 66.2 | 0 | 77.7
2019 | 4 | 2019-04-24 | 0 | 16.7 | 16.7 | 67.3 | 0 | 84
2019 | 4 | 2019-04-25 | 0 | 43.3 | 43.3 | 70.1 | 0 | 113.4
2019 | 4 | 2019-04-26 | 0 | 62.1 | 62.1 | 72.2 | 0 | 134.3
2019 | 4 | 2019-04-27 | 0 | 72.6 | 72.6 | 78.2 | 0 | 150.8
2019 | 4 | 2019-04-28 | 0 | 61.5 | 61.5 | 75.9 | 0 | 137.4
2019 | 4 | 2019-04-29 | 0 | 28.8 | 28.8 | 103 | 0 | 131.8
2019 | 4 | 2019-04-30 | 37.1 | 0 | -37.1 | 155 | 0 | 117.9
2019 | 5 | 2019-05-01 | 52.4 | 0.28 | -52.12 | 149 | 0 | 96.88
2019 | 5 | 2019-05-02 | 75.3 | 0.28 | -75.02 | 144 | 0 | 68.98
2019 | 5 | 2019-05-03 | 76.6 | 0.27 | -76.33 | 143 | 0 | 66.67
2019 | 5 | 2019-05-04 | 72.7 | 0.27 | -72.43 | 143 | 0 | 70.57
2019 | 5 | 2019-05-05 | 69.3 | 0.26 | -69.04 | 144 | 0 | 74.96
2019 | 5 | 2019-05-06 | 64.5 | 0.25 | -64.25 | 148 | 0 | 83.75
2019 | 5 | 2019-05-07 | 52.5 | 0.25 | -52.25 | 156 | 0 | 103.75
2019 | 5 | 2019-05-08 | 54.4 | 0.24 | -54.16 | 153 | 0 | 98.84
2019 | 5 | 2019-05-09 | 65.2 | 0.22 | -64.98 | 149 | 0 | 84.02
2019 | 5 | 2019-05-10 | 48.3 | 0.22 | -48.08 | 129 | 0 | 80.92
2019 | 5 | 2019-05-11 | 25.3 | 0.22 | -25.08 | 113 | 0 | 87.92
2019 | 5 | 2019-05-12 | 5.7 | 0.22 | -5.48 | 116 | 0 | 110.52
2019 | 5 | 2019-05-13 | 0 | 33.32 | 33.32 | 121 | 0 | 154.32
2019 | 5 | 2019-05-14 | 0 | 72.02 | 72.02 | 126 | 0 | 198.02
2019 | 5 | 2019-05-15 | 0 | 110.25 | 110.25 | 127 | 0 | 237.25
2019 | 5 | 2019-05-16 | 0 | 186.27 | 186.27 | 133 | 0 | 319.27
2019 | 5 | 2019-05-17 | 0 | 191.28 | 191.28 | 133 | 0 | 324.28
2019 | 5 | 2019-05-18 | 0 | 85.89 | 85.89 | 128 | 0 | 213.89
2019 | 5 | 2019-05-19 | 0 | 36 | 36 | 124 | 0 | 160
2019 | 5 | 2019-05-20 | 0 | 10.4 | 10.4 | 122 | 0 | 132.4
2019 | 5 | 2019-05-21 | 6.3 | 0.3 | -6 | 120 | 0 | 114
2019 | 5 | 2019-05-22 | 19.4 | 0.3 | -19.1 | 119 | 0 | 99.9
2019 | 5 | 2019-05-23 | 24.6 | 0.29 | -24.31 | 120 | 0 | 95.69
2019 | 5 | 2019-05-24 | 31.3 | 0.29 | -31.01 | 119 | 0 | 87.99
2019 | 5 | 2019-05-25 | 20.3 | 0.28 | -20.02 | 122 | 0 | 101.98
2019 | 5 | 2019-05-26 | 0 | 2.98 | 2.98 | 123 | 0 | 125.98
2019 | 5 | 2019-05-27 | 0 | 5.98 | 5.98 | 124 | 0 | 129.98
2019 | 5 | 2019-05-28 | 0 | 3.58 | 3.58 | 124 | 0 | 127.58
2019 | 5 | 2019-05-29 | 2.1 | 0.28 | -1.82 | 123 | 0 | 121.18
2019 | 5 | 2019-05-30 | 0.3 | 0.28 | -0.02 | 125 | 0 | 124.98
2019 | 5 | 2019-05-31 | 0 | 21.19 | 21.19 | 128 | 0 | 149.19
2019 | 6 | 2019-06-01 | 0 | 103.45 | 103.45 | 132 | 0 | 235.45
2019 | 6 | 2019-06-02 | 0 | 236.47 | 236.47 | 139 | 0 | 375.47
2019 | 6 | 2019-06-03 | 0 | 304.53 | 304.53 | 204 | 0 | 508.53
2019 | 6 | 2019-06-04 | 0 | 221.55 | 221.55 | 326 | 0 | 547.55
2019 | 6 | 2019-06-05 | 0 | 183.57 | 183.57 | 327 | 0 | 510.57
2019 | 6 | 2019-06-06 | 0 | 259.62 | 259.62 | 354 | 0 | 613.62
2019 | 6 | 2019-06-07 | 0 | 403.66 | 403.66 | 372 | 0 | 775.66
2019 | 6 | 2019-06-08 | 0 | 486.71 | 486.71 | 379 | 0 | 865.71
2019 | 6 | 2019-06-09 | 0 | 453.76 | 453.76 | 386 | 0 | 839.76
2019 | 6 | 2019-06-10 | 0 | 373.8 | 373.8 | 385 | 0 | 758.8
2019 | 6 | 2019-06-11 | 0 | 373.85 | 373.85 | 387 | 0 | 760.85
2019 | 6 | 2019-06-12 | 0 | 424.9 | 424.9 | 390 | 0 | 814.9
2019 | 6 | 2019-06-13 | 0 | 425.93 | 425.93 | 393 | 0 | 818.93
2019 | 6 | 2019-06-14 | 0 | 427.97 | 427.97 | 396 | 0 | 823.97
2019 | 6 | 2019-06-15 | 0 | 398.02 | 398.02 | 402 | 0 | 800.02
2019 | 6 | 2019-06-16 | 0 | 80.73 | 80.73 | 772 | 0 | 852.73
2019 | 6 | 2019-06-17 | 15.6 | 1.03 | -14.57 | 789 | 0 | 774.43
2019 | 6 | 2019-06-18 | 2 | 1.03 | -0.97 | 695 | 0 | 694.03
2019 | 6 | 2019-06-19 | 0 | 11.13 | 11.13 | 705 | 0 | 716.13
2019 | 6 | 2019-06-20 | 0 | 23.23 | 23.23 | 763 | 0 | 786.23
2019 | 6 | 2019-06-21 | 6.5 | 1.03 | -5.47 | 807 | 0 | 801.53
2019 | 6 | 2019-06-22 | 41.3 | 1.03 | -40.27 | 754 | 0 | 713.73
2019 | 6 | 2019-06-23 | 33.8 | 1.02 | -32.78 | 543 | 0 | 510.22
2019 | 6 | 2019-06-24 | 0 | 2.02 | 2.02 | 441 | 0 | 443.02
2019 | 6 | 2019-06-25 | 0.5 | 1.02 | 0.52 | 455 | 0 | 455.52
2019 | 6 | 2019-06-26 | 0 | 24.72 | 24.72 | 454 | 0 | 478.72
2019 | 6 | 2019-06-27 | 0 | 61.03 | 61.03 | 594 | 1.37 | 656.4
2019 | 6 | 2019-06-28 | 0 | 12.63 | 12.63 | 775 | 2.15 | 789.78
2019 | 6 | 2019-06-29 | 0 | 6.63 | 6.63 | 820 | 2.15 | 828.78
2019 | 6 | 2019-06-30 | 0 | 3.53 | 3.53 | 857 | 2.14 | 862.67
2019 | 7 | 2019-07-01 | 9.3 | 1.34 | -7.96 | 845 | 2.04 | 839.08
2019 | 7 | 2019-07-02 | 13.8 | 1.33 | -12.47 | 792 | 2.03 | 781.56
2019 | 7 | 2019-07-03 | 7.7 | 1.33 | -6.37 | 695 | 2.03 | 690.66
2019 | 7 | 2019-07-04 | 16.8 | 1.33 | -15.47 | 642 | 2.03 | 628.56
2019 | 7 | 2019-07-05 | 13.8 | 1.33 | -12.47 | 576 | 2.03 | 565.56
2019 | 7 | 2019-07-06 | 18.3 | 1.33 | -16.97 | 507 | 2.03 | 492.06
2019 | 7 | 2019-07-07 | 0 | 7.23 | 7.23 | 458 | 2.03 | 467.26
2019 | 7 | 2019-07-08 | 0 | 17.83 | 17.83 | 508 | 2.03 | 527.86
2019 | 7 | 2019-07-09 | 16.8 | 1.33 | -15.47 | 488 | 2.03 | 474.56
2019 | 7 | 2019-07-10 | 0 | 4.13 | 4.13 | 457 | 2.03 | 463.16
2019 | 7 | 2019-07-11 | 13.8 | 1.32 | -12.48 | 469 | 2.03 | 458.55
2019 | 7 | 2019-07-12 | 6.2 | 1.32 | -4.88 | 444 | 2.03 | 441.15
2019 | 7 | 2019-07-13 | 0 | 5.62 | 5.62 | 439 | 2.03 | 446.65
2019 | 7 | 2019-07-14 | 0 | 10.22 | 10.22 | 437 | 2.03 | 449.25
2019 | 7 | 2019-07-15 | 4.7 | 1.32 | -3.38 | 438 | 1.4 | 436.02
2019 | 7 | 2019-07-16 | 3.2 | 1.32 | -1.88 | 427 | 0.98 | 426.1
2019 | 7 | 2019-07-17 | 16.4 | 1.32 | -15.08 | 401 | 11.28 | 397.2
2019 | 7 | 2019-07-18 | 16.2 | 1.32 | -14.88 | 365 | 22.48 | 372.6
2019 | 7 | 2019-07-19 | 0 | 81.73 | 81.73 | 220 | 23.82 | 325.55
2019 | 7 | 2019-07-20 | 0 | 10.23 | 10.23 | 259 | 23.26 | 292.49
2019 | 7 | 2019-07-21 | 0.2 | 1.33 | 1.13 | 248 | 21.78 | 270.91
2019 | 7 | 2019-07-22 | 12.3 | 1.33 | -10.97 | 236 | 19.57 | 244.6
2019 | 7 | 2019-07-23 | 0 | 4.13 | 4.13 | 207 | 18.11 | 229.24
2019 | 7 | 2019-07-24 | 0 | 13.23 | 13.23 | 220 | 22.25 | 255.48
2019 | 7 | 2019-07-25 | 7.7 | 1.33 | -6.37 | 223 | 26.81 | 243.44
2019 | 7 | 2019-07-26 | 0 | 5.73 | 5.73 | 211 | 27.03 | 243.76
2019 | 7 | 2019-07-27 | 0 | 16.23 | 16.23 | 330 | 31.47 | 377.7
2019 | 7 | 2019-07-28 | 16.8 | 1.33 | -15.47 | 248 | 29.11 | 261.64
2019 | 7 | 2019-07-29 | 7.7 | 1.33 | -6.37 | 196 | 27.02 | 216.65
2019 | 7 | 2019-07-30 | 7.7 | 1.33 | -6.37 | 171 | 24.9 | 189.53
2019 | 7 | 2019-07-31 | 0 | 2.63 | 2.63 | 160 | 23.49 | 186.12
2019 | 8 | 2019-08-01 | 0 | 21.26 | 21.26 | 176 | 26.66 | 223.92
2019 | 8 | 2019-08-02 | 18.1 | 1.56 | -16.54 | 189 | 25.63 | 198.09
2019 | 8 | 2019-08-03 | 6 | 1.56 | -4.44 | 145 | 21.9 | 162.46
2019 | 8 | 2019-08-04 | 47.2 | 1.55 | -45.65 | 174 | 19.92 | 148.27
2019 | 8 | 2019-08-05 | 59.9 | 1.54 | -58.36 | 184 | 18.65 | 144.29
2019 | 8 | 2019-08-06 | 45.3 | 1.53 | -43.77 | 160 | 17.08 | 133.31
2019 | 8 | 2019-08-07 | 45.3 | 1.52 | -43.78 | 149 | 17.76 | 122.98
2019 | 8 | 2019-08-08 | 51.1 | 1.51 | -49.59 | 149 | 16.2 | 115.61
2019 | 8 | 2019-08-09 | 52.5 | 1.5 | -51 | 148 | 14.8 | 111.8
2019 | 8 | 2019-08-10 | 56.4 | 1.49 | -54.91 | 148 | 13.85 | 106.94
2019 | 8 | 2019-08-11 | 40.9 | 1.48 | -39.42 | 149 | 18.06 | 127.64
2019 | 8 | 2019-08-12 | 60.6 | 1.48 | -59.12 | 149 | 13.76 | 103.64
2019 | 8 | 2019-08-13 | 67.7 | 1.48 | -66.22 | 149 | 12.17 | 94.95
2019 | 8 | 2019-08-14 | 74.8 | 1.47 | -73.33 | 149 | 11.24 | 86.91
2019 | 8 | 2019-08-15 | 80.4 | 1.46 | -78.94 | 148 | 10.53 | 79.59
2019 | 8 | 2019-08-16 | 84.1 | 1.43 | -82.67 | 151 | 9.68 | 78.01
2019 | 8 | 2019-08-17 | 92.1 | 1.4 | -90.7 | 156 | 8.86 | 74.16
2019 | 8 | 2019-08-18 | 94.3 | 1.38 | -92.92 | 155 | 8.32 | 70.4
2019 | 8 | 2019-08-19 | 93 | 1.37 | -91.63 | 156 | 7.83 | 72.2
2019 | 8 | 2019-08-20 | 101 | 1.37 | -99.63 | 156 | 7.37 | 63.74
2019 | 8 | 2019-08-21 | 77.3 | 1.37 | -75.93 | 137 | 7.25 | 68.32
2019 | 8 | 2019-08-22 | 110 | 1.35 | -108.65 | 161 | 7.12 | 59.47
2019 | 8 | 2019-08-23 | 107 | 1.31 | -105.69 | 160 | 7.25 | 61.56
2019 | 8 | 2019-08-24 | 110 | 1.29 | -108.71 | 160 | 7.3 | 58.59
2019 | 8 | 2019-08-25 | 110 | 1.29 | -108.71 | 159 | 7.11 | 57.4
2019 | 8 | 2019-08-26 | 114 | 1.27 | -112.73 | 159 | 7 | 53.27
2019 | 8 | 2019-08-27 | 112 | 1.23 | -110.77 | 158 | 6.75 | 53.98
2019 | 8 | 2019-08-28 | 111 | 1.21 | -109.79 | 157 | 6.42 | 53.63
2019 | 8 | 2019-08-29 | 114 | 1.21 | -112.79 | 156 | 6.16 | 49.37
2019 | 8 | 2019-08-30 | 115 | 1.18 | -113.82 | 155 | 5.93 | 47.11
2019 | 8 | 2019-08-31 | 113 | 1.16 | -111.84 | 154 | 5.73 | 47.89
2019 | 9 | 2019-09-01 | 115 | 1.19 | -113.81 | 153 | 5.51 | 44.7
2019 | 9 | 2019-09-02 | 114 | 1.16 | -112.84 | 153 | 5.3 | 45.46
2019 | 9 | 2019-09-03 | 112 | 1.14 | -110.86 | 152 | 4.99 | 46.13
2019 | 9 | 2019-09-04 | 115 | 1.13 | -113.87 | 151 | 4.82 | 41.95
2019 | 9 | 2019-09-05 | 111 | 1.1 | -109.9 | 152 | 4.88 | 46.98
2019 | 9 | 2019-09-06 | 114 | 1.09 | -112.91 | 152 | 4.62 | 43.71
2019 | 9 | 2019-09-07 | 115 | 1.06 | -113.94 | 151 | 4.57 | 41.63
2019 | 9 | 2019-09-08 | 107 | 1.04 | -105.96 | 151 | 4.44 | 49.48
2019 | 9 | 2019-09-09 | 116 | 1.03 | -114.97 | 150 | 4.15 | 39.18
2019 | 9 | 2019-09-10 | 113 | 0.99 | -112.01 | 150 | 4.01 | 42
2019 | 9 | 2019-09-11 | 113 | 0.98 | -112.02 | 149 | 3.92 | 40.9
2019 | 9 | 2019-09-12 | 115 | 0.98 | -114.02 | 147 | 3.84 | 36.82
2019 | 9 | 2019-09-13 | 125 | 0.94 | -124.06 | 158 | 3.72 | 37.66
2019 | 9 | 2019-09-14 | 129 | 0.9 | -128.1 | 164 | 3.62 | 39.52
2019 | 9 | 2019-09-15 | 126 | 0.87 | -125.13 | 162 | 3.62 | 40.49
2019 | 9 | 2019-09-16 | 128 | 0.87 | -127.13 | 161 | 3.62 | 37.49
2019 | 9 | 2019-09-17 | 123 | 0.85 | -122.15 | 160 | 3.71 | 41.56
2019 | 9 | 2019-09-18 | 129 | 0.81 | -128.19 | 158 | 3.36 | 33.17
2019 | 9 | 2019-09-19 | 128 | 0.78 | -127.22 | 157 | 3.21 | 32.99
2019 | 9 | 2019-09-20 | 90.7 | 0.74 | -89.96 | 123 | 3.05 | 36.09
2019 | 9 | 2019-09-21 | 30.7 | 0.74 | -29.96 | 55.1 | 3 | 28.14
2019 | 9 | 2019-09-22 | 31.5 | 0.74 | -30.76 | 53.5 | 2.92 | 25.66
2019 | 9 | 2019-09-23 | 31.7 | 0.74 | -30.96 | 53.1 | 2.92 | 25.06
2019 | 9 | 2019-09-24 | 30 | 0.73 | -29.27 | 53 | 2.92 | 26.65
2019 | 9 | 2019-09-25 | 30.1 | 0.71 | -29.39 | 53.2 | 2.92 | 26.73
2019 | 9 | 2019-09-26 | 30.1 | 0.71 | -29.39 | 53.2 | 2.92 | 26.73
2019 | 9 | 2019-09-27 | 32.1 | 0.71 | -31.39 | 53.4 | 2.92 | 24.93
2019 | 9 | 2019-09-28 | 36.7 | 0.7 | -36 | 53.2 | 2.92 | 20.12
2019 | 9 | 2019-09-29 | 30.1 | 0.69 | -29.41 | 53.1 | 2.92 | 26.61
2019 | 9 | 2019-09-30 | 34.1 | 0.67 | -33.43 | 53.1 | 2.92 | 22.59
2019 | 10 | 2019-10-01 | 33.9 | 0.56 | -33.34 | 53.1 | 2.92 | 22.68
2019 | 10 | 2019-10-02 | 34.5 | 0.56 | -33.94 | 53.1 | 2.92 | 22.08
2019 | 10 | 2019-10-03 | 36.4 | 0.55 | -35.85 | 53.1 | 3.26 | 20.51
2019 | 10 | 2019-10-04 | 35.2 | 0.54 | -34.66 | 53 | 3.33 | 21.67
2019 | 10 | 2019-10-05 | 36.3 | 0.53 | -35.77 | 53 | 3.28 | 20.51
2019 | 10 | 2019-10-06 | 34.4 | 0.53 | -33.87 | 52.8 | 3.12 | 22.05
2019 | 10 | 2019-10-07 | 39.4 | 0.53 | -38.87 | 52.6 | 3.21 | 16.94
2019 | 10 | 2019-10-08 | 38.3 | 0.52 | -37.78 | 52.5 | 3.4 | 18.12
2019 | 10 | 2019-10-09 | 37.8 | 0.51 | -37.29 | 52.3 | 3.18 | 18.19
2019 | 10 | 2019-10-10 | 37.2 | 0.49 | -36.71 | 52 | 2.8 | 18.09
2019 | 10 | 2019-10-11 | 39.8 | 0.49 | -39.31 | 51.4 | 1.28 | 13.37
2019 | 10 | 2019-10-12 | 37.9 | 0.49 | -37.41 | 51.4 | 1.28 | 15.27
2019 | 10 | 2019-10-13 | 41.1 | 0.49 | -40.61 | 51.5 | 1.28 | 12.17
2019 | 10 | 2019-10-14 | 38.6 | 0.45 | -38.15 | 51.6 | 1.28 | 14.73
2019 | 10 | 2019-10-15 | 26.8 | 0.44 | -26.36 | 44.8 | 0 | 18.44
2019 | 10 | 2019-10-16 | 14.1 | 0.44 | -13.66 | 34.4 | 0 | 20.74
2019 | 10 | 2019-10-17 | 12.7 | 0.44 | -12.26 | 34.4 | 0 | 22.14
2019 | 10 | 2019-10-18 | 12.7 | 0.44 | -12.26 | 35 | 0 | 22.74
2019 | 10 | 2019-10-19 | 14.7 | 0.44 | -14.26 | 34.6 | 0 | 20.34
2019 | 10 | 2019-10-20 | 17.2 | 0.44 | -16.76 | 34.6 | 0 | 17.84
2019 | 10 | 2019-10-21 | 16.3 | 0.44 | -15.86 | 34.2 | 0 | 18.34
2019 | 10 | 2019-10-22 | 11.8 | 0.43 | -11.37 | 34.4 | 0 | 23.03
2019 | 10 | 2019-10-23 | 11.8 | 0.42 | -11.38 | 34.5 | 0 | 23.12
2019 | 10 | 2019-10-24 | 13.6 | 0.42 | -13.18 | 34.3 | 0 | 21.12
2019 | 10 | 2019-10-25 | 14.1 | 0.42 | -13.68 | 34.2 | 0 | 20.52
2019 | 10 | 2019-10-26 | 12.3 | 0.42 | -11.88 | 34.2 | 0 | 22.32
2019 | 10 | 2019-10-27 | 14.1 | 0.42 | -13.68 | 34.2 | 0 | 20.52
2019 | 10 | 2019-10-28 | 14.6 | 0.42 | -14.18 | 33.9 | 0 | 19.72
2019 | 10 | 2019-10-29 | 14.1 | 0.42 | -13.68 | 33.9 | 0 | 20.22
2019 | 10 | 2019-10-30 | 21.8 | 0.41 | -21.39 | 33.5 | 0 | 12.11
2019 | 10 | 2019-10-31 | 19.1 | 0.4 | -18.7 | 33.5 | 0 | 14.8
2019 | 11 | 2019-11-01 | 0 | 0 | 0 | 33.6 | 0 | 33.6
2019 | 11 | 2019-11-02 | 0 | 0 | 0 | 33.5 | 0 | 33.5
2019 | 11 | 2019-11-03 | 0 | 0 | 0 | 33.5 | 0 | 33.5
2019 | 11 | 2019-11-04 | 0 | 0 | 0 | 33.4 | 0 | 33.4
2019 | 11 | 2019-11-05 | 0 | 0 | 0 | 33.4 | 0 | 33.4
2019 | 11 | 2019-11-06 | 0 | 0 | 0 | 33.2 | 0 | 33.2
2019 | 11 | 2019-11-07 | 0 | 0 | 0 | 25.4 | 0 | 25.4
2019 | 11 | 2019-11-08 | 0 | 3.53 | 3.53 | 17.8 | 0 | 21.33
2019 | 11 | 2019-11-09 | 0 | 5.14 | 5.14 | 17.9 | 0 | 23.04
2019 | 11 | 2019-11-10 | 0 | 3.93 | 3.93 | 17.8 | 0 | 21.73
2019 | 11 | 2019-11-11 | 0 | 2.32 | 2.32 | 17.9 | 0 | 20.22
2019 | 11 | 2019-11-12 | 0 | 0 | 0 | 18 | 0 | 18
2019 | 11 | 2019-11-13 | 0 | 3.93 | 3.93 | 17.9 | 0 | 21.83
2019 | 11 | 2019-11-14 | 0 | 2.72 | 2.72 | 17.9 | 0 | 20.62
2019 | 11 | 2019-11-15 | 0 | 2.72 | 2.72 | 18 | 0 | 20.72
2019 | 11 | 2019-11-16 | 0 | 2.32 | 2.32 | 18.1 | 0 | 20.42
2019 | 11 | 2019-11-17 | 0 | 1.51 | 1.51 | 17.9 | 0 | 19.41
2019 | 11 | 2019-11-18 | 0 | 2.32 | 2.32 | 18.1 | 0 | 20.42
2019 | 11 | 2019-11-19 | 0 | 2.32 | 2.32 | 18 | 0 | 20.32
2019 | 11 | 2019-11-20 | 0 | 3.13 | 3.13 | 18.5 | 0 | 21.63
2019 | 11 | 2019-11-21 | 0 | 3.94 | 3.94 | 18.7 | 0 | 22.64
2019 | 11 | 2019-11-22 | 0 | 3.53 | 3.53 | 18.6 | 0 | 22.13
2019 | 11 | 2019-11-23 | 0 | 0 | 0 | 18 | 0 | 18
2019 | 11 | 2019-11-24 | 0 | 0 | 0 | 18 | 0 | 18
2019 | 11 | 2019-11-25 | 0 | 3.13 | 3.13 | 18.2 | 0 | 21.33
2019 | 11 | 2019-11-26 | 0 | 0.307 | 0.307 | 18.3 | 0 | 18.607
2019 | 11 | 2019-11-27 | 0 | 0.71 | 0.71 | 18.2 | 0 | 18.91
2019 | 11 | 2019-11-28 | 0 | 5.15 | 5.15 | 17.8 | 0 | 22.95
2019 | 11 | 2019-11-29 | 0 | 3.13 | 3.13 | 17.4 | 0 | 20.53
2019 | 11 | 2019-11-30 | 0 | 1.92 | 1.92 | 17.4 | 0 | 19.32
2019 | 12 | 2019-12-01 | 0 | 1.21 | 1.21 | 17.4 | 0 | 18.61
2019 | 12 | 2019-12-02 | 0 | 2.02 | 2.02 | 17.3 | 0 | 19.32
2019 | 12 | 2019-12-03 | 0 | 2.02 | 2.02 | 17.3 | 0 | 19.32
2019 | 12 | 2019-12-04 | 0 | 1.61 | 1.61 | 17.4 | 0 | 19.01
2019 | 12 | 2019-12-05 | 0 | 2.42 | 2.42 | 17.4 | 0 | 19.82
2019 | 12 | 2019-12-06 | 0 | 0.403 | 0.403 | 17 | 0 | 17.403
2019 | 12 | 2019-12-07 | 0 | 0.403 | 0.403 | 16.9 | 0 | 17.303
2019 | 12 | 2019-12-08 | 0 | 3.63 | 3.63 | 17.6 | 0 | 21.23
2019 | 12 | 2019-12-09 | 0 | 1.61 | 1.61 | 17.6 | 0 | 19.21
2019 | 12 | 2019-12-10 | 0 | 0 | 0 | 17 | 0 | 17
2019 | 12 | 2019-12-11 | 0 | 0 | 0 | 17.7 | 0 | 17.7
2019 | 12 | 2019-12-12 | 0 | 1.21 | 1.21 | 17.5 | 0 | 18.71
2019 | 12 | 2019-12-13 | 0 | 1.61 | 1.61 | 17.9 | 0 | 19.51
2019 | 12 | 2019-12-14 | 0 | 1.21 | 1.21 | 17.9 | 0 | 19.11
2019 | 12 | 2019-12-15 | 0 | 1.31 | 1.31 | 17.5 | 0 | 18.81
2019 | 12 | 2019-12-16 | 0 | 0.454 | 0.454 | 17.3 | 0 | 17.754
2019 | 12 | 2019-12-17 | 0 | 0 | 0 | 17.3 | 0 | 17.3
2019 | 12 | 2019-12-18 | 0 | 0.403 | 0.403 | 17.3 | 0 | 17.703
2019 | 12 | 2019-12-19 | 0 | 0.857 | 0.857 | 17.3 | 0 | 18.157
2019 | 12 | 2019-12-20 | 0 | 0 | 0 | 17.3 | 0 | 17.3
2019 | 12 | 2019-12-21 | 0 | 0 | 0 | 17.3 | 0 | 17.3
2019 | 12 | 2019-12-22 | 0 | 0 | 0 | 17.3 | 0 | 17.3
2019 | 12 | 2019-12-23 | 0 | 0 | 0 | 17.3 | 0 | 17.3
2019 | 12 | 2019-12-24 | 0 | 0.403 | 0.403 | 17.2 | 0 | 17.603
2019 | 12 | 2019-12-25 | 0 | 0 | 0 | 16.7 | 0 | 16.7
2019 | 12 | 2019-12-26 | 0 | 0 | 0 | 15.4 | 0 | 15.4
2019 | 12 | 2019-12-27 | 0 | 0 | 0 | 14.9 | 0 | 14.9
2019 | 12 | 2019-12-28 | 0 | 0.857 | 0.857 | 14.9 | 0 | 15.757
2019 | 12 | 2019-12-29 | 0 | 0 | 0 | 14.9 | 0 | 14.9
2019 | 12 | 2019-12-30 | 0 | 0 | 0 | 14.9 | 0 | 14.9
2019 | 12 | 2019-12-31 | 0 | 0 | 0 | 14.9 | 0 | 14.9
2020 | 1 | 2020-01-01 | 0 | 2.02 | 2.02 | 14.9 | 0 | 16.92
2020 | 1 | 2020-01-02 | 0 | 0 | 0 | 14.8 | 0 | 14.8
2020 | 1 | 2020-01-03 | 0 | 0 | 0 | 14.8 | 0 | 14.8
2020 | 1 | 2020-01-04 | 0 | 0 | 0 | 14.8 | 0 | 14.8
2020 | 1 | 2020-01-05 | 0 | 0 | 0 | 14.8 | 0 | 14.8
2020 | 1 | 2020-01-06 | 0 | 0 | 0 | 14.8 | 0 | 14.8
2020 | 1 | 2020-01-07 | 0 | 0 | 0 | 14.8 | 0 | 14.8
2020 | 1 | 2020-01-08 | 0 | 0 | 0 | 14.8 | 0 | 14.8
2020 | 1 | 2020-01-09 | 0 | 0.403 | 0.403 | 14.8 | 0 | 15.203
2020 | 1 | 2020-01-10 | 0 | 0 | 0 | 14.8 | 0 | 14.8
2020 | 1 | 2020-01-11 | 0 | 0 | 0 | 14.9 | 0 | 14.9
2020 | 1 | 2020-01-12 | 0 | 0 | 0 | 14.9 | 0 | 14.9
2020 | 1 | 2020-01-13 | 0 | 0 | 0 | 14.9 | 0 | 14.9
2020 | 1 | 2020-01-14 | 0 | 0 | 0 | 14.9 | 0 | 14.9
2020 | 1 | 2020-01-15 | 0 | 0 | 0 | 14.9 | 0 | 14.9
2020 | 1 | 2020-01-16 | 0 | 0 | 0 | 15 | 0 | 15
2020 | 1 | 2020-01-17 | 0 | 0 | 0 | 15 | 0 | 15
2020 | 1 | 2020-01-18 | 0 | 0 | 0 | 15 | 0 | 15
2020 | 1 | 2020-01-19 | 0 | 0 | 0 | 15 | 0 | 15
2020 | 1 | 2020-01-20 | 0 | 0 | 0 | 14.9 | 0 | 14.9
2020 | 1 | 2020-01-21 | 0 | 0.403 | 0.403 | 14.9 | 0 | 15.303
2020 | 1 | 2020-01-22 | 0 | 0 | 0 | 14.9 | 0 | 14.9
2020 | 1 | 2020-01-23 | 0 | 0 | 0 | 14.9 | 0 | 14.9
2020 | 1 | 2020-01-24 | 0 | 0 | 0 | 14.9 | 0 | 14.9
2020 | 1 | 2020-01-25 | 0 | 0 | 0 | 14.9 | 0 | 14.9
2020 | 1 | 2020-01-26 | 0 | 0 | 0 | 14.9 | 0 | 14.9
2020 | 1 | 2020-01-27 | 0 | 0 | 0 | 14.9 | 0 | 14.9
2020 | 1 | 2020-01-28 | 0 | 0 | 0 | 14.9 | 0 | 14.9
2020 | 1 | 2020-01-29 | 0 | 0 | 0 | 14.9 | 0 | 14.9
2020 | 1 | 2020-01-30 | 0 | 0 | 0 | 14.9 | 0 | 14.9
2020 | 1 | 2020-01-31 | 0 | 0 | 0 | 14.9 | 0 | 14.9
2020 | 2 | 2020-02-01 | 0 | 0 | 0 | 14.9 | 0 | 14.9
2020 | 2 | 2020-02-02 | 0 | 0 | 0 | 14.9 | 0 | 14.9
2020 | 2 | 2020-02-03 | 0 | 1.21 | 1.21 | 14.9 | 0 | 16.11
2020 | 2 | 2020-02-04 | 0 | 2.02 | 2.02 | 15 | 0 | 17.02
2020 | 2 | 2020-02-05 | 0 | 0.403 | 0.403 | 14.9 | 0 | 15.303
2020 | 2 | 2020-02-06 | 0 | 3.63 | 3.63 | 14.9 | 0 | 18.53
2020 | 2 | 2020-02-07 | 0 | 2.82 | 2.82 | 14.9 | 0 | 17.72
2020 | 2 | 2020-02-08 | 0 | 2.42 | 2.42 | 14.9 | 0 | 17.32
2020 | 2 | 2020-02-09 | 0 | 1.21 | 1.21 | 14.9 | 0 | 16.11
2020 | 2 | 2020-02-10 | 0 | 2.42 | 2.42 | 14.9 | 0 | 17.32
2020 | 2 | 2020-02-11 | 0 | 0.403 | 0.403 | 14.7 | 0 | 15.103
2020 | 2 | 2020-02-12 | 0 | 0.807 | 0.807 | 14.5 | 0 | 15.307
2020 | 2 | 2020-02-13 | 0 | 2.02 | 2.02 | 14.5 | 0 | 16.52
2020 | 2 | 2020-02-14 | 0 | 0 | 0 | 14.4 | 0 | 14.4
2020 | 2 | 2020-02-15 | 0 | 1.61 | 1.61 | 14.4 | 0 | 16.01
2020 | 2 | 2020-02-16 | 0 | 3.23 | 3.23 | 13.7 | 0 | 16.93
2020 | 2 | 2020-02-17 | 0 | 2.42 | 2.42 | 13.3 | 0 | 15.72
2020 | 2 | 2020-02-18 | 0 | 0.807 | 0.807 | 13.3 | 0 | 14.107
2020 | 2 | 2020-02-19 | 0 | 0.807 | 0.807 | 13.3 | 0 | 14.107
2020 | 2 | 2020-02-20 | 0 | 0 | 0 | 13.3 | 0 | 13.3
2020 | 2 | 2020-02-21 | 0 | 0.807 | 0.807 | 13.3 | 0 | 14.107
2020 | 2 | 2020-02-22 | 0 | 2.02 | 2.02 | 13.3 | 0 | 15.32
2020 | 2 | 2020-02-23 | 0 | 2.02 | 2.02 | 13.2 | 0 | 15.22
2020 | 2 | 2020-02-24 | 0 | 0 | 0 | 12.2 | 0 | 12.2
2020 | 2 | 2020-02-25 | 0 | 0.807 | 0.807 | 12.2 | 0 | 13.007
2020 | 2 | 2020-02-26 | 0 | 0.403 | 0.403 | 12.4 | 0 | 12.803
2020 | 2 | 2020-02-27 | 0 | 1.61 | 1.61 | 12.6 | 0 | 14.21
2020 | 2 | 2020-02-28 | 0 | 0.807 | 0.807 | 12.8 | 0 | 13.607
2020 | 2 | 2020-02-29 | 0 | 0.807 | 0.807 | 12.8 | 0 | 13.607
2020 | 3 | 2020-03-01 | 0 | 2.42 | 2.42 | 12.9 | 0 | 15.32
2020 | 3 | 2020-03-02 | 0 | 2.02 | 2.02 | 12.8 | 0 | 14.82
2020 | 3 | 2020-03-03 | 0 | 0.807 | 0.807 | 12.8 | 0 | 13.607
2020 | 3 | 2020-03-04 | 0 | 0.807 | 0.807 | 12.7 | 0 | 13.507
2020 | 3 | 2020-03-05 | 0 | 2.02 | 2.02 | 12.9 | 0 | 14.92
2020 | 3 | 2020-03-06 | 0 | 2.82 | 2.82 | 13.2 | 0 | 16.02
2020 | 3 | 2020-03-07 | 0 | 4.99 | 4.99 | 13.1 | 0 | 18.09
2020 | 3 | 2020-03-08 | 0 | 5.9 | 5.9 | 13.3 | 0 | 19.2
2020 | 3 | 2020-03-09 | 0 | 4.54 | 4.54 | 13.3 | 0 | 17.84
2020 | 3 | 2020-03-10 | 0 | 3.63 | 3.63 | 13.2 | 0 | 16.83
2020 | 3 | 2020-03-11 | 0 | 3.18 | 3.18 | 13.1 | 0 | 16.28
2020 | 3 | 2020-03-12 | 0 | 4.54 | 4.54 | 13.6 | 0 | 18.14
2020 | 3 | 2020-03-13 | 0 | 5.44 | 5.44 | 13.4 | 0 | 18.84
2020 | 3 | 2020-03-14 | 0 | 4.08 | 4.08 | 13.1 | 0 | 17.18
2020 | 3 | 2020-03-15 | 0 | 3.63 | 3.63 | 12.9 | 0 | 16.53
2020 | 3 | 2020-03-16 | 0 | 3.63 | 3.63 | 13 | 0 | 16.63
2020 | 3 | 2020-03-17 | 0 | 4.99 | 4.99 | 13.2 | 0 | 18.19
2020 | 3 | 2020-03-18 | 0 | 4.99 | 4.99 | 13.3 | 0 | 18.29
2020 | 3 | 2020-03-19 | 0 | 4.99 | 4.99 | 13.2 | 0 | 18.19
2020 | 3 | 2020-03-20 | 0 | 3.63 | 3.63 | 12.8 | 0 | 16.43
2020 | 3 | 2020-03-21 | 0 | 4.08 | 4.08 | 13 | 0 | 17.08
2020 | 3 | 2020-03-22 | 0 | 4.99 | 4.99 | 13.3 | 0 | 18.29
2020 | 3 | 2020-03-23 | 0 | 4.08 | 4.08 | 13.3 | 0 | 17.38
2020 | 3 | 2020-03-24 | 0 | 3.18 | 3.18 | 13.2 | 0 | 16.38
2020 | 3 | 2020-03-25 | 0 | 2.72 | 2.72 | 13.3 | 0 | 16.02
2020 | 3 | 2020-03-26 | 0 | 4.54 | 4.54 | 13.6 | 0 | 18.14
2020 | 3 | 2020-03-27 | 0 | 5.44 | 5.44 | 13.7 | 0 | 19.14
2020 | 3 | 2020-03-28 | 0 | 3.63 | 3.63 | 13.5 | 0 | 17.13
2020 | 3 | 2020-03-29 | 0 | 3.63 | 3.63 | 12.8 | 0 | 16.43
2020 | 3 | 2020-03-30 | 0 | 4.54 | 4.54 | 13.3 | 0 | 17.84
2020 | 3 | 2020-03-31 | 0 | 4.54 | 4.54 | 13.8 | 0 | 18.34
2020 | 4 | 2020-04-01 | 0 | 6.81 | 6.81 | 14.2 | 0 | 21.01
2020 | 4 | 2020-04-02 | 0 | 6.81 | 6.81 | 14.1 | 0 | 20.91
2020 | 4 | 2020-04-03 | 0 | 5.44 | 5.44 | 13.9 | 0 | 19.34
2020 | 4 | 2020-04-04 | 0 | 5.44 | 5.44 | 14.2 | 0 | 19.64
2020 | 4 | 2020-04-05 | 0 | 7.26 | 7.26 | 14.4 | 0 | 21.66
2020 | 4 | 2020-04-06 | 0 | 9.53 | 9.53 | 15 | 0 | 24.53
2020 | 4 | 2020-04-07 | 0 | 15.4 | 15.4 | 15.7 | 0 | 31.1
2020 | 4 | 2020-04-08 | 0 | 23.3 | 23.3 | 16.5 | 0 | 39.8
2020 | 4 | 2020-04-09 | 0 | 31.8 | 31.8 | 17.2 | 0 | 49
2020 | 4 | 2020-04-10 | 0 | 29.8 | 29.8 | 17.3 | 0 | 47.1
2020 | 4 | 2020-04-11 | 0 | 25.4 | 25.4 | 17.6 | 0 | 43
2020 | 4 | 2020-04-12 | 0 | 27.4 | 27.4 | 17.4 | 0 | 44.8
2020 | 4 | 2020-04-13 | 0 | 17.1 | 17.1 | 16 | 0 | 33.1
2020 | 4 | 2020-04-14 | 0 | 14.1 | 14.1 | 15.5 | 0 | 29.6
2020 | 4 | 2020-04-15 | 0 | 13.3 | 13.3 | 15.4 | 0 | 28.7
2020 | 4 | 2020-04-16 | 0 | 12.8 | 12.8 | 15.1 | 0 | 27.9
2020 | 4 | 2020-04-17 | 0 | 12.2 | 12.2 | 15.4 | 0 | 27.6
2020 | 4 | 2020-04-18 | 0 | 12.2 | 12.2 | 15.5 | 0 | 27.7
2020 | 4 | 2020-04-19 | 0 | 11.1 | 11.1 | 15.8 | 0 | 26.9
2020 | 4 | 2020-04-20 | 0 | 11.6 | 11.6 | 16.1 | 0 | 27.7
2020 | 4 | 2020-04-21 | 0 | 7.06 | 7.06 | 23 | 0 | 30.06
2020 | 4 | 2020-04-22 | 0 | 4.03 | 4.03 | 28.5 | 0 | 32.53
2020 | 4 | 2020-04-23 | 0 | 4.03 | 4.03 | 28.8 | 0 | 32.83
2020 | 4 | 2020-04-24 | 0 | 6.55 | 6.55 | 30.2 | 0 | 36.75
2020 | 4 | 2020-04-25 | 0 | 15 | 15 | 32.5 | 0 | 47.5
2020 | 4 | 2020-04-26 | 0 | 26.1 | 26.1 | 34.2 | 0 | 60.3
2020 | 4 | 2020-04-27 | 0 | 44.4 | 44.4 | 37.4 | 0 | 81.8
2020 | 4 | 2020-04-28 | 0 | 79.5 | 79.5 | 40.8 | 0 | 120.3
2020 | 4 | 2020-04-29 | 0 | 106 | 106 | 42.4 | 0 | 148.4
2020 | 4 | 2020-04-30 | 0 | 111 | 111 | 42.1 | 0 | 153.1
2020 | 5 | 2020-05-01 | 0 | 146 | 146 | 44.6 | 0 | 190.6
2020 | 5 | 2020-05-02 | 0 | 170 | 170 | 44.6 | 0 | 214.6
2020 | 5 | 2020-05-03 | 0 | 172 | 172 | 44.2 | 0 | 216.2
2020 | 5 | 2020-05-04 | 0 | 177 | 177 | 43.6 | 0 | 220.6
2020 | 5 | 2020-05-05 | 0 | 117 | 117 | 80.8 | 0 | 197.8
2020 | 5 | 2020-05-06 | 0 | 89.9 | 89.9 | 112 | 0 | 201.9
2020 | 5 | 2020-05-07 | 0 | 98.8 | 98.8 | 112 | 0 | 210.8
2020 | 5 | 2020-05-08 | 0 | 79.4 | 79.4 | 131 | 0 | 210.4
2020 | 5 | 2020-05-09 | 0 | 63.1 | 63.1 | 151 | 0 | 214.1
2020 | 5 | 2020-05-10 | 0 | 53.5 | 53.5 | 167 | 0 | 220.5
2020 | 5 | 2020-05-11 | 0 | 63.8 | 63.8 | 172 | 0 | 235.8
2020 | 5 | 2020-05-12 | 0 | 61.9 | 61.9 | 169 | 0 | 230.9
2020 | 5 | 2020-05-13 | 0 | 72.1 | 72.1 | 169 | 0 | 241.1
2020 | 5 | 2020-05-14 | 0 | 67.6 | 67.6 | 169 | 0 | 236.6
2020 | 5 | 2020-05-15 | 0 | 54 | 54 | 170 | 0 | 224
2020 | 5 | 2020-05-16 | 0 | 64.9 | 64.9 | 170 | 0 | 234.9
2020 | 5 | 2020-05-17 | 0 | 109 | 109 | 172 | 0 | 281
2020 | 5 | 2020-05-18 | 0 | 160 | 160 | 174 | 0 | 334
2020 | 5 | 2020-05-19 | 0 | 194 | 194 | 176 | 0 | 370
2020 | 5 | 2020-05-20 | 0 | 175 | 175 | 179 | 0 | 354
2020 | 5 | 2020-05-21 | 0 | 134 | 134 | 177 | 0 | 311
2020 | 5 | 2020-05-22 | 0 | 114 | 114 | 172 | 0 | 286
2020 | 5 | 2020-05-23 | 0 | 113 | 113 | 166 | 0 | 279
2020 | 5 | 2020-05-24 | 0 | 80.4 | 80.4 | 167 | 0 | 247.4
2020 | 5 | 2020-05-25 | 0 | 56 | 56 | 169 | 0 | 225
2020 | 5 | 2020-05-26 | 0 | 71.5 | 71.5 | 168 | 0 | 239.5
2020 | 5 | 2020-05-27 | 0 | 95.1 | 95.1 | 169 | 0 | 264.1
2020 | 5 | 2020-05-28 | 0 | 155 | 155 | 171 | 0 | 326
2020 | 5 | 2020-05-29 | 0 | 197 | 197 | 176 | 23.09 | 396.09
2020 | 5 | 2020-05-30 | 0 | 219 | 219 | 180 | 44.21 | 443.21
2020 | 5 | 2020-05-31 | 0 | 282 | 282 | 181 | 45.9 | 508.9
2020 | 6 | 2020-06-01 | 0 | 234 | 234 | 183 | 44.85 | 461.85
2020 | 6 | 2020-06-02 | 0 | 192 | 192 | 177 | 44.09 | 413.09
2020 | 6 | 2020-06-03 | 0 | 183 | 183 | 170 | 43.8 | 396.8
2020 | 6 | 2020-06-04 | 0 | 169 | 169 | 169 | 43.36 | 381.36
2020 | 6 | 2020-06-05 | 0 | 156 | 156 | 169 | 43.03 | 368.03
2020 | 6 | 2020-06-06 | 0 | 275 | 275 | 171 | 44.09 | 490.09
2020 | 6 | 2020-06-07 | 0 | 156 | 156 | 187 | 41.82 | 384.82
2020 | 6 | 2020-06-08 | 0 | 5.51 | 5.51 | 274 | 40.37 | 319.88
2020 | 6 | 2020-06-09 | 0 | 0 | 0 | 255 | 39.33 | 294.33
2020 | 6 | 2020-06-10 | 0 | 12.7 | 12.7 | 199 | 38.23 | 249.93
2020 | 6 | 2020-06-11 | 0 | 2.48 | 2.48 | 190 | 37.57 | 230.05
2020 | 6 | 2020-06-12 | 0 | 6.97 | 6.97 | 192 | 37.26 | 236.23
2020 | 6 | 2020-06-13 | 0 | 16.1 | 16.1 | 229 | 38.06 | 283.16
2020 | 6 | 2020-06-14 | 0 | 7.07 | 7.07 | 265 | 38.88 | 310.95
2020 | 6 | 2020-06-15 | 0 | 0 | 0 | 254 | 38.31 | 292.31
2020 | 6 | 2020-06-16 | 0 | 0 | 0 | 233 | 38.04 | 271.04
2020 | 6 | 2020-06-17 | 0 | 0 | 0 | 223 | 36.9 | 259.9
2020 | 6 | 2020-06-18 | 0 | 0 | 0 | 203 | 34.92 | 237.92
2020 | 6 | 2020-06-19 | 0 | 0 | 0 | 182 | 30.84 | 212.84
2020 | 6 | 2020-06-20 | 0 | 0 | 0 | 146 | 28.03 | 174.03
2020 | 6 | 2020-06-21 | 0 | 0 | 0 | 142 | 26.48 | 168.48
2020 | 6 | 2020-06-22 | 0 | 8.33 | 8.33 | 136 | 26.52 | 170.85
2020 | 6 | 2020-06-23 | 0 | 9.79 | 9.79 | 144 | 27.19 | 180.98
2020 | 6 | 2020-06-24 | 0 | 0 | 0 | 150 | 26.02 | 176.02
2020 | 6 | 2020-06-25 | 0 | 0 | 0 | 140 | 23.06 | 163.06
2020 | 6 | 2020-06-26 | 0 | 0 | 0 | 120 | 20.81 | 140.81
2020 | 6 | 2020-06-27 | 10.7 | 1.01 | -9.69 | 116 | 19.04 | 125.35
2020 | 6 | 2020-06-28 | 18 | 1.01 | -16.99 | 119 | 18.34 | 120.35
2020 | 6 | 2020-06-29 | 18 | 1.01 | -16.99 | 122 | 18.09 | 123.1
2020 | 6 | 2020-06-30 | 32.6 | 1.01 | -31.59 | 121 | 16.35 | 105.76
2020 | 7 | 2020-07-01 | 41.1 | 1.3 | -39.8 | 121 | 14.78 | 95.98
2020 | 7 | 2020-07-02 | 38.2 | 1.29 | -36.91 | 123 | 13.98 | 100.07
2020 | 7 | 2020-07-03 | 39.7 | 1.28 | -38.42 | 124 | 13.88 | 99.46
2020 | 7 | 2020-07-04 | 29.4 | 1.28 | -28.12 | 124 | 14.22 | 110.1
2020 | 7 | 2020-07-05 | 36.1 | 1.27 | -34.83 | 123 | 13.4 | 101.57
2020 | 7 | 2020-07-06 | 31.2 | 1.27 | -29.93 | 113 | 12.82 | 95.89
2020 | 7 | 2020-07-07 | 29.8 | 1.26 | -28.54 | 99 | 12.34 | 82.8
2020 | 7 | 2020-07-08 | 34 | 1.26 | -32.74 | 102 | 11.85 | 81.11
2020 | 7 | 2020-07-09 | 41.1 | 1.25 | -39.85 | 103 | 11.14 | 74.29
2020 | 7 | 2020-07-10 | 46.7 | 1.25 | -45.45 | 103 | 10.47 | 68.02
2020 | 7 | 2020-07-11 | 48.2 | 1.25 | -46.95 | 103 | 9.87 | 65.92
2020 | 7 | 2020-07-12 | 46.7 | 1.25 | -45.45 | 101 | 9.46 | 65.01
2020 | 7 | 2020-07-13 | 56.6 | 1.24 | -55.36 | 118 | 9.58 | 72.22
2020 | 7 | 2020-07-14 | 75.8 | 1.23 | -74.57 | 133 | 9.72 | 68.15
2020 | 7 | 2020-07-15 | 66.9 | 1.2 | -65.7 | 126 | 9.84 | 70.14
2020 | 7 | 2020-07-16 | 66.3 | 1.19 | -65.11 | 125 | 11.04 | 70.93
2020 | 7 | 2020-07-17 | 60.4 | 1.17 | -59.23 | 122 | 10.07 | 72.84
2020 | 7 | 2020-07-18 | 73.6 | 1.17 | -72.43 | 121 | 8.94 | 57.51
2020 | 7 | 2020-07-19 | 69.6 | 1.17 | -68.43 | 121 | 8.62 | 61.19
2020 | 7 | 2020-07-20 | 86.7 | 1.17 | -85.53 | 131 | 7.57 | 53.04
2020 | 7 | 2020-07-21 | 98.5 | 1.16 | -97.34 | 141 | 6.89 | 50.55
2020 | 7 | 2020-07-22 | 88 | 1.15 | -86.85 | 135 | 7.25 | 55.4
2020 | 7 | 2020-07-23 | 83 | 1.12 | -81.88 | 133 | 7.08 | 58.2
2020 | 7 | 2020-07-24 | 56.9 | 1.1 | -55.8 | 132 | 11.34 | 87.54
2020 | 7 | 2020-07-25 | 24.7 | 1.1 | -23.6 | 133 | 19.25 | 128.65
2020 | 7 | 2020-07-26 | 36.4 | 1.1 | -35.3 | 134 | 14.77 | 113.47
2020 | 7 | 2020-07-27 | 63 | 1.1 | -61.9 | 130 | 10.5 | 78.6
2020 | 7 | 2020-07-28 | 63.1 | 1.1 | -62 | 124 | 9.71 | 71.71
2020 | 7 | 2020-07-29 | 72.9 | 1.09 | -71.81 | 121 | 8.43 | 57.62
2020 | 7 | 2020-07-30 | 75.2 | 1.07 | -74.13 | 120 | 7.57 | 53.44
2020 | 7 | 2020-07-31 | 75.8 | 1.05 | -74.75 | 118 | 6.9 | 50.15
2020 | 8 | 2020-08-01 | 82.3 | 1.21 | -81.09 | 117 | 6.5 | 42.41
2020 | 8 | 2020-08-02 | 75.3 | 1.21 | -74.09 | 118 | 6.17 | 50.08
2020 | 8 | 2020-08-03 | 88.1 | 1.2 | -86.9 | 119 | 6 | 38.1
2020 | 8 | 2020-08-04 | 85.6 | 1.18 | -84.42 | 122 | 5.79 | 43.37
2020 | 8 | 2020-08-05 | 90.9 | 1.16 | -89.74 | 122 | 5.79 | 38.05
2020 | 8 | 2020-08-06 | 84.2 | 1.16 | -83.04 | 120 | 5.79 | 42.75
2020 | 8 | 2020-08-07 | 92 | 1.14 | -90.86 | 120 | 5.79 | 34.93
2020 | 8 | 2020-08-08 | 89.3 | 1.12 | -88.18 | 119 | 5.79 | 36.61
2020 | 8 | 2020-08-09 | 94.2 | 1.11 | -93.09 | 119 | 5.79 | 31.7
2020 | 8 | 2020-08-10 | 87.8 | 1.1 | -86.7 | 115 | 5.79 | 34.09
2020 | 8 | 2020-08-11 | 88.2 | 1.08 | -87.12 | 112 | 5.79 | 30.67
2020 | 8 | 2020-08-12 | 86.7 | 1.06 | -85.64 | 112 | 5.79 | 32.15
2020 | 8 | 2020-08-13 | 85.7 | 1.06 | -84.64 | 110 | 5.79 | 31.15
2020 | 8 | 2020-08-14 | 90.7 | 1.03 | -89.67 | 109 | 5.79 | 25.12
2020 | 8 | 2020-08-15 | 88.2 | 1.01 | -87.19 | 111 | 5.79 | 29.6
2020 | 8 | 2020-08-16 | 88.1 | 1 | -87.1 | 111 | 5.79 | 29.69
2020 | 8 | 2020-08-17 | 88.1 | 0.988 | -87.112 | 112 | 5.79 | 30.678
2020 | 8 | 2020-08-18 | 88.4 | 0.962 | -87.438 | 113 | 5.79 | 31.352
2020 | 8 | 2020-08-19 | 88.9 | 0.95 | -87.95 | 110 | 5.79 | 27.84
2020 | 8 | 2020-08-20 | 84.4 | 0.95 | -83.45 | 109 | 5.79 | 31.34
2020 | 8 | 2020-08-21 | 90.7 | 0.938 | -89.762 | 112 | 5.79 | 28.028
2020 | 8 | 2020-08-22 | 90.1 | 0.91 | -89.19 | 109 | 5.79 | 25.6
2020 | 8 | 2020-08-23 | 88.3 | 0.883 | -87.417 | 109 | 5.79 | 27.373
2020 | 8 | 2020-08-24 | 85.4 | 0.856 | -84.544 | 108 | 5.79 | 29.246
2020 | 8 | 2020-08-25 | 69.3 | 0.844 | -68.456 | 110 | 8.26 | 49.804
2020 | 8 | 2020-08-26 | 75.8 | 0.844 | -74.956 | 110 | 4.05 | 39.094
2020 | 8 | 2020-08-27 | 73.4 | 0.836 | -72.564 | 109 | 3.75 | 40.186
2020 | 8 | 2020-08-28 | 85.1 | 0.818 | -84.282 | 109 | 3.41 | 28.128
2020 | 8 | 2020-08-29 | 76.8 | 0.807 | -75.993 | 109 | 4.3 | 37.307
2020 | 8 | 2020-08-30 | 78 | 0.78 | -77.22 | 108 | 3.7 | 34.48
2020 | 8 | 2020-08-31 | 77.3 | 0.765 | -76.535 | 106 | 3.28 | 32.745
2020 | 9 | 2020-09-01 | 63.9 | 0.77 | -63.13 | 102 | 5.75 | 44.62
2020 | 9 | 2020-09-02 | 69.9 | 0.736 | -69.164 | 96.2 | 3.65 | 30.686
2020 | 9 | 2020-09-03 | 73.2 | 0.736 | -72.464 | 94.9 | 3.65 | 26.086
2020 | 9 | 2020-09-04 | 76.5 | 0.719 | -75.781 | 95 | 3.65 | 22.869
2020 | 9 | 2020-09-05 | 77.9 | 0.709 | -77.191 | 95.4 | 3.65 | 21.859
2020 | 9 | 2020-09-06 | 80.2 | 0.679 | -79.521 | 95.4 | 3.65 | 19.529
2020 | 9 | 2020-09-07 | 80.4 | 0.654 | -79.746 | 95.9 | 3.65 | 19.804
2020 | 9 | 2020-09-08 | 73.8 | 0.637 | -73.163 | 92.8 | 3.65 | 23.287
2020 | 9 | 2020-09-09 | 68.2 | 0.627 | -67.573 | 90.2 | 3.65 | 26.277
2020 | 9 | 2020-09-10 | 65.8 | 0.627 | -65.173 | 86.2 | 3.65 | 24.677
2020 | 9 | 2020-09-11 | 60 | 0.598 | -59.402 | 83 | 3.65 | 27.248
2020 | 9 | 2020-09-12 | 64.7 | 0.572 | -64.128 | 82.8 | 3.65 | 22.322
2020 | 9 | 2020-09-13 | 66.7 | 0.572 | -66.128 | 82.3 | 3.65 | 19.822
2020 | 9 | 2020-09-14 | 64.8 | 0.529 | -64.271 | 76.3 | 3.65 | 15.679
2020 | 9 | 2020-09-15 | 55.9 | 0.518 | -55.382 | 68.6 | 3.65 | 16.868
2020 | 9 | 2020-09-16 | 63.5 | 0.509 | -62.991 | 68.6 | 3.65 | 9.259
2020 | 9 | 2020-09-17 | 61.2 | 0.491 | -60.709 | 70.6 | 3.65 | 13.541
2020 | 9 | 2020-09-18 | 63 | 0.489 | -62.511 | 70 | 3.65 | 11.139
2020 | 9 | 2020-09-19 | 63.5 | 0.449 | -63.051 | 69.7 | 3.65 | 10.299
2020 | 9 | 2020-09-20 | 61.7 | 0.436 | -61.264 | 68.1 | 3.65 | 10.486
2020 | 9 | 2020-09-21 | 48.4 | 0.436 | -47.964 | 57.1 | 3.65 | 12.786
2020 | 9 | 2020-09-22 | 17.7 | 0.436 | -17.264 | 32.6 | 3.65 | 18.986
2020 | 9 | 2020-09-23 | 16.7 | 0.432 | -16.268 | 30.1 | 1.82 | 15.652
2020 | 9 | 2020-09-24 | 10.9 | 0.425 | -10.475 | 26 | 1.82 | 17.345
2020 | 9 | 2020-09-25 | 12.1 | 0.416 | -11.684 | 25.2 | 1.82 | 15.336
2020 | 9 | 2020-09-26 | 12.6 | 0.407 | -12.193 | 25.6 | 1.82 | 15.227
2020 | 9 | 2020-09-27 | 11.6 | 0.398 | -11.202 | 25.4 | 1.82 | 16.018
2020 | 9 | 2020-09-28 | 12.3 | 0.388 | -11.912 | 25.1 | 1.82 | 15.008
2020 | 9 | 2020-09-29 | 12.7 | 0.382 | -12.318 | 24.9 | 1.82 | 14.402
2020 | 9 | 2020-09-30 | 13 | 0.382 | -12.618 | 24.8 | 1.82 | 14.002
2020 | 10 | 2020-10-01 | 13.1 | 0.324 | -12.776 | 24.7 | 1.82 | 13.744
2020 | 10 | 2020-10-02 | 14.1 | 0.324 | -13.776 | 25.1 | 1.82 | 13.144
2020 | 10 | 2020-10-03 | 13.8 | 0.324 | -13.476 | 25.3 | 1.82 | 13.644
2020 | 10 | 2020-10-04 | 14.5 | 0.321 | -14.179 | 25.5 | 1.82 | 13.141
2020 | 10 | 2020-10-05 | 14.2 | 0.312 | -13.888 | 25.1 | 1.82 | 13.032
2020 | 10 | 2020-10-06 | 16.5 | 0.301 | -16.199 | 25.5 | 1.82 | 11.121
2020 | 10 | 2020-10-07 | 13.4 | 0.301 | -13.099 | 25.4 | 1.82 | 14.121
2020 | 10 | 2020-10-08 | 13.9 | 0.301 | -13.599 | 25.1 | 1.82 | 13.321
2020 | 10 | 2020-10-09 | 17.5 | 0.301 | -17.199 | 24.7 | 1.82 | 9.321
2020 | 10 | 2020-10-10 | 21.5 | 0.301 | -21.199 | 25.1 | 1.82 | 5.721
2020 | 10 | 2020-10-11 | 13.8 | 0.293 | -13.507 | 25.3 | 1.82 | 13.613
2020 | 10 | 2020-10-12 | 15 | 0.281 | -14.719 | 24.6 | 1.82 | 11.701
2020 | 10 | 2020-10-13 | 17.5 | 0.269 | -17.231 | 24.1 | 1.82 | 8.689
2020 | 10 | 2020-10-14 | 6.69 | 0.264 | -6.426 | 19.6 | 1.63 | 14.804
2020 | 10 | 2020-10-15 | 3.67 | 0.26 | -3.41 | 16.7 | 1.63 | 14.92
2020 | 10 | 2020-10-16 | 0.345 | 0.26 | -0.085 | 14.8 | 1.63 | 16.345
2020 | 10 | 2020-10-17 | 0 | 5.974 | 5.974 | 11.4 | 1.63 | 19.004
2020 | 10 | 2020-10-18 | 0 | 5.378 | 5.378 | 11.5 | 1.63 | 18.508
2020 | 10 | 2020-10-19 | 0 | 3.57 | 3.57 | 12.4 | 1.63 | 17.6
2020 | 10 | 2020-10-20 | 0 | 0.54 | 0.54 | 13.4 | 1.63 | 15.57
2020 | 10 | 2020-10-21 | 0 | 0.843 | 0.843 | 13.6 | 1.63 | 16.073
2020 | 10 | 2020-10-22 | 0.335 | 0.27 | -0.065 | 13.6 | 1.63 | 15.165
2020 | 10 | 2020-10-23 | 0.335 | 0.27 | -0.065 | 13.8 | 0 | 13.735
2020 | 10 | 2020-10-24 | 0 | 1.75 | 1.75 | 14.2 | 0 | 15.95
2020 | 10 | 2020-10-25 | 0 | 1.751 | 1.751 | 14.1 | 0 | 15.851
2020 | 10 | 2020-10-26 | 3.97 | 0.268 | -3.702 | 14 | 0 | 10.298
2020 | 10 | 2020-10-27 | 2.46 | 0.266 | -2.194 | 13.9 | 0 | 11.706
2020 | 10 | 2020-10-28 | 0 | 5.38 | 5.38 | 14.7 | 0 | 20.08
2020 | 10 | 2020-10-29 | 0 | 7.815 | 7.815 | 14.8 | 0 | 22.615
2020 | 10 | 2020-10-30 | 0 | 7.22 | 7.22 | 14.7 | 0 | 21.92
2020 | 10 | 2020-10-31 | 0 | 5.104 | 5.104 | 14.2 | 0 | 19.304
2020 | 11 | 2020-11-01 | 0 | 4 | 4 | 14.3 | 0 | 18.3
2020 | 11 | 2020-11-02 | 0 | 4 | 4 | 14.1 | 0 | 18.1
2020 | 11 | 2020-11-03 | 0 | 4 | 4 | 14.4 | 0 | 18.4
2020 | 11 | 2020-11-04 | 0 | 2 | 2 | 15 | 0 | 17
2020 | 11 | 2020-11-05 | 0 | 2 | 2 | 15.1 | 0 | 17.1
2020 | 11 | 2020-11-06 | 0 | 4 | 4 | 15 | 0 | 19
2020 | 11 | 2020-11-07 | 0 | 8 | 8 | 15.3 | 0 | 23.3
2020 | 11 | 2020-11-08 | 0 | 10 | 10 | 15.7 | 0 | 25.7
2020 | 11 | 2020-11-09 | 0 | 1 | 1 | 15.4 | 0 | 16.4
2020 | 11 | 2020-11-10 | 0 | 2 | 2 | 15.2 | 0 | 17.2
2020 | 11 | 2020-11-11 | 0 | 0 | 0 | 15.5 | 0 | 15.5
2020 | 11 | 2020-11-12 | 0 | 4 | 4 | 15.3 | 0 | 19.3
2020 | 11 | 2020-11-13 | 0 | 6 | 6 | 14.9 | 0 | 20.9
2020 | 11 | 2020-11-14 | 0 | 2 | 2 | 14.9 | 0 | 16.9
2020 | 11 | 2020-11-15 | 0 | 5 | 5 | 14.8 | 0 | 19.8
2020 | 11 | 2020-11-16 | 0 | 5 | 5 | 14.5 | 0 | 19.5
2020 | 11 | 2020-11-17 | 0 | 4 | 4 | 15 | 0 | 19
2020 | 11 | 2020-11-18 | 0 | 8 | 8 | 15.2 | 0 | 23.2
2020 | 11 | 2020-11-19 | 0 | 6 | 6 | 14.7 | 0 | 20.7
2020 | 11 | 2020-11-20 | 0 | 5 | 5 | 15 | 0 | 20
2020 | 11 | 2020-11-21 | 0 | 4 | 4 | 15.4 | 0 | 19.4
2020 | 11 | 2020-11-22 | 0 | 3 | 3 | 15.2 | 0 | 18.2
2020 | 11 | 2020-11-23 | 0 | 6 | 6 | 15.7 | 0 | 21.7
2020 | 11 | 2020-11-24 | 0 | 1 | 1 | 15.4 | 0 | 16.4
2020 | 11 | 2020-11-25 | 0 | 2 | 2 | 15.4 | 0 | 17.4
2020 | 11 | 2020-11-26 | 0 | 3 | 3 | 15.4 | 0 | 18.4
2020 | 11 | 2020-11-27 | 0 | 2 | 2 | 15 | 0 | 17
2020 | 11 | 2020-11-28 | 0 | 0 | 0 | 15 | 0 | 15
2020 | 11 | 2020-11-29 | 0 | 1 | 1 | 15 | 0 | 16
2020 | 11 | 2020-11-30 | 0 | 1 | 1 | 14.9 | 0 | 15.9
2020 | 12 | 2020-12-01 | 0 | 1 | 1 | 14.9 | 0 | 15.9
2020 | 12 | 2020-12-02 | 0 | 1 | 1 | 15 | 0 | 16
2020 | 12 | 2020-12-03 | 0 | 0 | 0 | 15 | 0 | 15
2020 | 12 | 2020-12-04 | 0 | 1 | 1 | 15 | 0 | 16
2020 | 12 | 2020-12-05 | 0 | 1 | 1 | 15 | 0 | 16
2020 | 12 | 2020-12-06 | 0 | 1 | 1 | 15 | 0 | 16
2020 | 12 | 2020-12-07 | 0 | 0 | 0 | 15 | 0 | 15
2020 | 12 | 2020-12-08 | 0 | 0 | 0 | 15 | 0 | 15
2020 | 12 | 2020-12-09 | 0 | 1 | 1 | 15 | 0 | 16
2020 | 12 | 2020-12-10 | 0 | 2 | 2 | 15 | 0 | 17
2020 | 12 | 2020-12-11 | 0 | 2 | 2 | 15 | 0 | 17
2020 | 12 | 2020-12-12 | 0 | 2 | 2 | 15 | 0 | 17
2020 | 12 | 2020-12-13 | 0 | 2 | 2 | 15 | 0 | 17
2020 | 12 | 2020-12-14 | 0 | 4 | 4 | 15 | 0 | 19
2020 | 12 | 2020-12-15 | 0 | 3 | 3 | 15 | 0 | 18
2020 | 12 | 2020-12-16 | 0 | 2 | 2 | 15 | 0 | 17
2020 | 12 | 2020-12-17 | 0 | 2 | 2 | 15 | 0 | 17
2020 | 12 | 2020-12-18 | 0 | 2 | 2 | 15 | 0 | 17
2020 | 12 | 2020-12-19 | 0 | 1 | 1 | 15 | 0 | 16
2020 | 12 | 2020-12-20 | 0 | 1 | 1 | 15 | 0 | 16
2020 | 12 | 2020-12-21 | 0 | 0 | 0 | 15 | 0 | 15
2020 | 12 | 2020-12-22 | 0 | 0 | 0 | 15 | 0 | 15
2020 | 12 | 2020-12-23 | 0 | 1 | 1 | 15 | 0 | 16
2020 | 12 | 2020-12-24 | 0 | 0 | 0 | 15 | 0 | 15
2020 | 12 | 2020-12-25 | 0 | 1 | 1 | 15 | 0 | 16
2020 | 12 | 2020-12-26 | 0 | 2 | 2 | 15 | 0 | 17
2020 | 12 | 2020-12-27 | 0 | 1 | 1 | 15 | 0 | 16
2020 | 12 | 2020-12-28 | 0 | 2 | 2 | 15 | 0 | 17
2020 | 12 | 2020-12-29 | 0 | 1 | 1 | 15 | 0 | 16
2020 | 12 | 2020-12-30 | 0 | 0 | 0 | 15 | 0 | 15
2020 | 12 | 2020-12-31 | 0 | 1 | 1 | 15 | 0 | 16
2021 | 1 | 2021-01-01 | 0 | 0 | 0 | 15 | 0 | 15
2021 | 1 | 2021-01-02 | 0 | 1 | 1 | 15 | 0 | 16
2021 | 1 | 2021-01-03 | 0 | 0 | 0 | 15 | 0 | 15
2021 | 1 | 2021-01-04 | 0 | 0 | 0 | 15 | 0 | 15
2021 | 1 | 2021-01-05 | 0 | 0 | 0 | 15 | 0 | 15
2021 | 1 | 2021-01-06 | 0 | 0 | 0 | 15 | 0 | 15
2021 | 1 | 2021-01-07 | 0 | 0 | 0 | 15 | 0 | 15
2021 | 1 | 2021-01-08 | 0 | 0 | 0 | 15 | 0 | 15
2021 | 1 | 2021-01-09 | 0 | 0 | 0 | 15 | 0 | 15
2021 | 1 | 2021-01-10 | 0 | 0 | 0 | 15 | 0 | 15
2021 | 1 | 2021-01-11 | 0 | 0 | 0 | 15 | 0 | 15
2021 | 1 | 2021-01-12 | 0 | 0 | 0 | 15 | 0 | 15
2021 | 1 | 2021-01-13 | 0 | 0 | 0 | 15 | 0 | 15
2021 | 1 | 2021-01-14 | 0 | 0 | 0 | 15 | 0 | 15
2021 | 1 | 2021-01-15 | 0 | 0 | 0 | 15 | 0 | 15
2021 | 1 | 2021-01-16 | 0 | 0 | 0 | 15 | 0 | 15
2021 | 1 | 2021-01-17 | 0 | 0 | 0 | 15 | 0 | 15
2021 | 1 | 2021-01-18 | 0 | 0 | 0 | 15 | 0 | 15
2021 | 1 | 2021-01-19 | 0 | 0 | 0 | 15 | 0 | 15
2021 | 1 | 2021-01-20 | 0 | 0 | 0 | 15 | 0 | 15
2021 | 1 | 2021-01-21 | 0 | 0 | 0 | 15 | 0 | 15
2021 | 1 | 2021-01-22 | 0 | 0 | 0 | 15 | 0 | 15
2021 | 1 | 2021-01-23 | 0 | 0 | 0 | 15 | 0 | 15
2021 | 1 | 2021-01-24 | 0 | 1 | 1 | 15 | 0 | 16
2021 | 1 | 2021-01-25 | 0 | 0 | 0 | 15 | 0 | 15
2021 | 1 | 2021-01-26 | 0 | 0 | 0 | 15 | 0 | 15
2021 | 1 | 2021-01-27 | 0 | 0 | 0 | 15 | 0 | 15
2021 | 1 | 2021-01-28 | 0 | 0 | 0 | 15 | 0 | 15
2021 | 1 | 2021-01-29 | 0 | 0 | 0 | 15 | 0 | 15
2021 | 1 | 2021-01-30 | 0 | 0 | 0 | 15 | 0 | 15
2021 | 1 | 2021-01-31 | 0 | 0 | 0 | 15 | 0 | 15
2021 | 2 | 2021-02-01 | 0 | 0 | 0 | 13.4 | 0 | 13.4
2021 | 2 | 2021-02-02 | 0 | 1 | 1 | 13 | 0 | 14
2021 | 2 | 2021-02-03 | 0 | 2 | 2 | 13 | 0 | 15
2021 | 2 | 2021-02-04 | 0 | 1 | 1 | 13 | 0 | 14
2021 | 2 | 2021-02-05 | 0 | 3 | 3 | 13 | 0 | 16
2021 | 2 | 2021-02-06 | 0 | 2 | 2 | 13 | 0 | 15
2021 | 2 | 2021-02-07 | 0 | 4 | 4 | 13 | 0 | 17
2021 | 2 | 2021-02-08 | 0 | 5 | 5 | 13 | 0 | 18
2021 | 2 | 2021-02-09 | 0 | 4 | 4 | 13 | 0 | 17
2021 | 2 | 2021-02-10 | 0 | 3 | 3 | 13 | 0 | 16
2021 | 2 | 2021-02-11 | 0 | 4 | 4 | 13 | 0 | 17
2021 | 2 | 2021-02-12 | 0 | 4 | 4 | 13 | 0 | 17
2021 | 2 | 2021-02-13 | 0 | 3 | 3 | 13 | 0 | 16
2021 | 2 | 2021-02-14 | 0 | 2 | 2 | 13 | 0 | 15
2021 | 2 | 2021-02-15 | 0 | 4 | 4 | 13 | 0 | 17
2021 | 2 | 2021-02-16 | 0 | 2 | 2 | 13 | 0 | 15
2021 | 2 | 2021-02-17 | 0 | 3 | 3 | 13 | 0 | 16
2021 | 2 | 2021-02-18 | 0 | 3 | 3 | 13 | 0 | 16
2021 | 2 | 2021-02-19 | 0 | 2 | 2 | 13 | 0 | 15
2021 | 2 | 2021-02-20 | 0 | 3 | 3 | 13 | 0 | 16
2021 | 2 | 2021-02-21 | 0 | 2 | 2 | 13 | 0 | 15
2021 | 2 | 2021-02-22 | 0 | 2 | 2 | 13 | 0 | 15
2021 | 2 | 2021-02-23 | 0 | 3 | 3 | 13 | 0 | 16
2021 | 2 | 2021-02-24 | 0 | 3 | 3 | 13 | 0 | 16
2021 | 2 | 2021-02-25 | 0 | 1 | 1 | 13 | 0 | 14
2021 | 2 | 2021-02-26 | 0 | 1 | 1 | 13 | 0 | 14
2021 | 2 | 2021-02-27 | 0 | 1 | 1 | 13 | 0 | 14
2021 | 2 | 2021-02-28 | 0 | 2 | 2 | 13 | 0 | 15
2021 | 3 | 2021-03-01 | 0 | 2 | 2 | 13 | 0 | 15
2021 | 3 | 2021-03-02 | 0 | 2 | 2 | 13 | 0 | 15
2021 | 3 | 2021-03-03 | 0 | 3 | 3 | 13 | 0 | 16
2021 | 3 | 2021-03-04 | 0 | 5 | 5 | 13 | 0 | 18
2021 | 3 | 2021-03-05 | 0 | 2 | 2 | 13 | 0 | 15
2021 | 3 | 2021-03-06 | 0 | 3 | 3 | 13 | 0 | 16
2021 | 3 | 2021-03-07 | 0 | 4 | 4 | 12.9 | 0 | 16.9
2021 | 3 | 2021-03-08 | 0 | 4 | 4 | 12.8 | 0 | 16.8
2021 | 3 | 2021-03-09 | 0 | 5 | 5 | 12.8 | 0 | 17.8
2021 | 3 | 2021-03-10 | 0 | 3 | 3 | 12.7 | 0 | 15.7
2021 | 3 | 2021-03-11 | 0 | 3 | 3 | 12.6 | 0 | 15.6
2021 | 3 | 2021-03-12 | 0 | 2 | 2 | 12.7 | 0 | 14.7
2021 | 3 | 2021-03-13 | 0 | 4 | 4 | 12.5 | 0 | 16.5
2021 | 3 | 2021-03-14 | 0 | 4 | 4 | 12.9 | 0 | 16.9
2021 | 3 | 2021-03-15 | 0 | 3 | 3 | 12.6 | 0 | 15.6
2021 | 3 | 2021-03-16 | 0 | 4 | 4 | 12.2 | 0 | 16.2
2021 | 3 | 2021-03-17 | 0 | 2 | 2 | 11.8 | 0 | 13.8
2021 | 3 | 2021-03-18 | 0 | 2 | 2 | 11.9 | 0 | 13.9
2021 | 3 | 2021-03-19 | 0 | 5 | 5 | 12.4 | 0 | 17.4
2021 | 3 | 2021-03-20 | 0 | 6 | 6 | 12.4 | 0 | 18.4
2021 | 3 | 2021-03-21 | 0 | 6 | 6 | 12.5 | 0 | 18.5
2021 | 3 | 2021-03-22 | 0 | 5 | 5 | 12.3 | 0 | 17.3
2021 | 3 | 2021-03-23 | 0 | 4 | 4 | 12.2 | 0 | 16.2
2021 | 3 | 2021-03-24 | 0 | 4 | 4 | 12.1 | 0 | 16.1
2021 | 3 | 2021-03-25 | 0 | 3 | 3 | 12.2 | 0 | 15.2
2021 | 3 | 2021-03-26 | 0 | 3 | 3 | 12.3 | 0 | 15.3
2021 | 3 | 2021-03-27 | 0 | 3 | 3 | 12.2 | 0 | 15.2
2021 | 3 | 2021-03-28 | 0 | 4 | 4 | 12.5 | 0 | 16.5
2021 | 3 | 2021-03-29 | 0 | 8 | 8 | 12.9 | 0 | 20.9
2021 | 3 | 2021-03-30 | 0 | 8 | 8 | 12.7 | 0 | 20.7
2021 | 3 | 2021-03-31 | 0 | 6 | 6 | 12.3 | 0 | 18.3
2021 | 4 | 2021-04-01 | 0 | 7 | 7 | 13.5 | 0 | 20.5
2021 | 4 | 2021-04-02 | 0 | 15 | 15 | 15.6 | 0 | 30.6
2021 | 4 | 2021-04-03 | 0 | 22 | 22 | 17.1 | 0 | 39.1
2021 | 4 | 2021-04-04 | 0 | 32 | 32 | 17.9 | 0 | 49.9
2021 | 4 | 2021-04-05 | 0 | 39 | 39 | 18.6 | 0 | 57.6
2021 | 4 | 2021-04-06 | 0 | 37 | 37 | 17.9 | 0 | 54.9
2021 | 4 | 2021-04-07 | 0 | 31 | 31 | 18.1 | 0 | 49.1
2021 | 4 | 2021-04-08 | 0 | 30 | 30 | 18.6 | 0 | 48.6
2021 | 4 | 2021-04-09 | 0 | 25 | 25 | 19.1 | 0 | 44.1
2021 | 4 | 2021-04-10 | 0 | 29 | 29 | 19.8 | 0 | 48.8
2021 | 4 | 2021-04-11 | 0 | 39 | 39 | 21.1 | 0 | 60.1
2021 | 4 | 2021-04-12 | 0 | 45 | 45 | 22.1 | 0 | 67.1
2021 | 4 | 2021-04-13 | 0 | 36 | 36 | 21.4 | 0 | 57.4
2021 | 4 | 2021-04-14 | 0 | 34 | 34 | 22.2 | 0 | 56.2
2021 | 4 | 2021-04-15 | 0 | 73 | 73 | 22 | 0 | 95
2021 | 4 | 2021-04-16 | 0 | 0 | 0 | 20.7 | 0 | 20.7
2021 | 4 | 2021-04-17 | 0 | 25 | 25 | 19.7 | 0 | 44.7
2021 | 4 | 2021-04-18 | 0 | 20 | 20 | 19.6 | 0 | 39.6
2021 | 4 | 2021-04-19 | 0 | 20 | 20 | 20.5 | 0 | 40.5
2021 | 4 | 2021-04-20 | 0 | 24 | 24 | 20.8 | 0 | 44.8
2021 | 4 | 2021-04-21 | 0 | 24 | 24 | 20.2 | 0 | 44.2
2021 | 4 | 2021-04-22 | 0 | 19 | 19 | 19.3 | 0 | 38.3
2021 | 4 | 2021-04-23 | 0 | 18 | 18 | 18.4 | 0 | 36.4
2021 | 4 | 2021-04-24 | 0 | 19 | 19 | 19.1 | 0 | 38.1
2021 | 4 | 2021-04-25 | 0 | 34 | 34 | 21.9 | 0 | 55.9
2021 | 4 | 2021-04-26 | 0 | 47 | 47 | 23.5 | 0 | 70.5
2021 | 4 | 2021-04-27 | 0 | 37 | 37 | 21.6 | 0 | 58.6
2021 | 4 | 2021-04-28 | 0 | 33 | 33 | 21.2 | 0 | 54.2
2021 | 4 | 2021-04-29 | 0 | 46 | 46 | 24 | 0 | 70
2021 | 4 | 2021-04-30 | 0 | 80 | 80 | 26.4 | 0 | 106.4
2021 | 5 | 2021-05-01 | 0 | 111 | 111 | 26.4 | 0 | 137.4
2021 | 5 | 2021-05-02 | 0 | 97 | 97 | 25.6 | 0 | 122.6
2021 | 5 | 2021-05-03 | 0 | 80 | 80 | 24.5 | 0 | 104.5
2021 | 5 | 2021-05-04 | 0 | 54 | 54 | 23 | 0 | 77
2021 | 5 | 2021-05-05 | 0 | 60 | 60 | 23.5 | 0 | 83.5
2021 | 5 | 2021-05-06 | 0 | 61 | 61 | 52.3 | 0 | 113.3
2021 | 5 | 2021-05-07 | 0 | 106 | 106 | 63.8 | 0 | 169.8
2021 | 5 | 2021-05-08 | 0 | 103 | 103 | 63.7 | 0 | 166.7
2021 | 5 | 2021-05-09 | 0 | 60 | 60 | 62.5 | 0 | 122.5
2021 | 5 | 2021-05-10 | 0 | 37 | 37 | 72.9 | 0 | 109.9
2021 | 5 | 2021-05-11 | 0 | 11 | 11 | 90.5 | 0 | 101.5
2021 | 5 | 2021-05-12 | 0 | 9 | 9 | 89 | 0 | 98
2021 | 5 | 2021-05-13 | 0 | 23 | 23 | 94 | 0 | 117
2021 | 5 | 2021-05-14 | 0 | 33 | 33 | 102 | 0 | 135
2021 | 5 | 2021-05-15 | 0 | 62 | 62 | 103 | 0 | 165
2021 | 5 | 2021-05-16 | 0 | 107 | 107 | 109 | 0 | 216
2021 | 5 | 2021-05-17 | 0 | 90 | 90 | 122 | 0 | 212
2021 | 5 | 2021-05-18 | 0 | 51 | 51 | 130 | 0 | 181
2021 | 5 | 2021-05-19 | 0 | 41 | 41 | 139 | 0 | 180
2021 | 5 | 2021-05-20 | 0 | 110 | 110 | 144 | 0 | 254
2021 | 5 | 2021-05-21 | 0 | 114 | 114 | 149 | 0 | 263
2021 | 5 | 2021-05-22 | 0 | 87 | 87 | 150 | 0 | 237
2021 | 5 | 2021-05-23 | 0 | 81 | 81 | 151 | 0 | 232
2021 | 5 | 2021-05-24 | 0 | 99 | 99 | 151 | 0 | 250
2021 | 5 | 2021-05-25 | 0 | 133 | 133 | 152 | 0 | 285
2021 | 5 | 2021-05-26 | 0 | 119 | 119 | 153 | 0 | 272
2021 | 5 | 2021-05-27 | 0 | 116 | 116 | 154 | 0 | 270
2021 | 5 | 2021-05-28 | 0 | 142 | 142 | 155 | 0 | 297
2021 | 5 | 2021-05-29 | 0 | 152 | 152 | 156 | 0 | 308
2021 | 5 | 2021-05-30 | 0 | 147 | 147 | 156 | 0 | 303
2021 | 5 | 2021-05-31 | 0 | 134 | 134 | 157 | 0 | 291
2021 | 6 | 2021-06-01 | 0 | 118 | 118 | 155 | 0 | 273
2021 | 6 | 2021-06-02 | 0 | 128 | 128 | 155 | 0 | 283
2021 | 6 | 2021-06-03 | 0 | 183 | 183 | 156 | 0 | 339
2021 | 6 | 2021-06-04 | 0 | 266 | 266 | 154 | 0 | 420
2021 | 6 | 2021-06-05 | 0 | 336 | 336 | 155 | 0 | 491
2021 | 6 | 2021-06-06 | 0 | 353 | 353 | 158 | 0 | 511
2021 | 6 | 2021-06-07 | 0 | 273 | 273 | 161 | 0 | 434
2021 | 6 | 2021-06-08 | 0 | 212 | 212 | 165 | 18.02 | 395.02
2021 | 6 | 2021-06-09 | 0 | 239 | 239 | 164 | 34.62 | 437.62
2021 | 6 | 2021-06-10 | 0 | 143 | 143 | 168 | 35.57 | 346.57
2021 | 6 | 2021-06-11 | 0 | 131 | 131 | 170 | 35.17 | 336.17
2021 | 6 | 2021-06-12 | 0 | 81 | 81 | 195 | 33.98 | 309.98
2021 | 6 | 2021-06-13 | 0 | 11 | 11 | 269 | 33.2 | 313.2
2021 | 6 | 2021-06-14 | 0 | 1 | 1 | 269 | 32.36 | 302.36
2021 | 6 | 2021-06-15 | 0 | 1 | 1 | 260 | 31.5 | 292.5
2021 | 6 | 2021-06-16 | 0 | 1 | 1 | 251 | 30.81 | 282.81
2021 | 6 | 2021-06-17 | 0 | 1 | 1 | 236 | 29.89 | 266.89
2021 | 6 | 2021-06-18 | 0 | 1 | 1 | 208 | 28.9 | 237.9
2021 | 6 | 2021-06-19 | 0 | 1 | 1 | 190 | 31.15 | 222.15
2021 | 6 | 2021-06-20 | 0 | 1 | 1 | 177 | 32.79 | 210.79
2021 | 6 | 2021-06-21 | 0 | 1 | 1 | 152 | 30.82 | 183.82
2021 | 6 | 2021-06-22 | 0 | 1 | 1 | 137 | 28.69 | 166.69
2021 | 6 | 2021-06-23 | 17 | 1 | -16 | 121 | 25.35 | 130.35
2021 | 6 | 2021-06-24 | 0 | 1 | 1 | 114 | 25.08 | 140.08
2021 | 6 | 2021-06-25 | 12 | 1 | -11 | 113 | 23.79 | 125.79
2021 | 6 | 2021-06-26 | 9 | 1 | -8 | 114 | 23.1 | 129.1
2021 | 6 | 2021-06-27 | 21 | 1 | -20 | 113 | 22.05 | 115.05
2021 | 6 | 2021-06-28 | 28 | 1 | -27 | 110 | 20.01 | 103.01
2021 | 6 | 2021-06-29 | 21 | 1 | -20 | 108 | 19.82 | 107.82
2021 | 6 | 2021-06-30 | 18 | 1 | -17 | 106 | 19.61 | 108.61
2021 | 7 | 2021-07-01 | 16 | 1 | -15 | 103 | 18.83 | 106.83
2021 | 7 | 2021-07-02 | 15 | 1 | -14 | 98.9 | 16.92 | 101.82
2021 | 7 | 2021-07-03 | 25 | 1 | -24 | 97.5 | 15.68 | 89.18
2021 | 7 | 2021-07-04 | 31 | 1 | -30 | 95.2 | 14.69 | 79.89
2021 | 7 | 2021-07-05 | 30 | 1 | -29 | 95.9 | 13.9 | 80.8
2021 | 7 | 2021-07-06 | 37 | 1 | -36 | 96.1 | 13.26 | 73.36
2021 | 7 | 2021-07-07 | 40 | 1 | -39 | 94.8 | 12.32 | 68.12
2021 | 7 | 2021-07-08 | 45 | 1 | -44 | 94.9 | 11.39 | 62.29
2021 | 7 | 2021-07-09 | 48 | 1 | -47 | 95 | 10.67 | 58.67
2021 | 7 | 2021-07-10 | 51 | 1 | -50 | 94.9 | 9.94 | 54.84
2021 | 7 | 2021-07-11 | 57 | 1 | -56 | 95.6 | 9.39 | 48.99
2021 | 7 | 2021-07-12 | 61 | 1 | -60 | 97.7 | 8.96 | 46.66
2021 | 7 | 2021-07-13 | 48 | 1 | -47 | 104 | 13.28 | 70.28
2021 | 7 | 2021-07-14 | 40 | 1 | -39 | 103 | 13.56 | 77.56
2021 | 7 | 2021-07-15 | 55 | 1 | -54 | 102 | 10.25 | 58.25
2021 | 7 | 2021-07-16 | 63 | 1 | -62 | 102 | 9.22 | 49.22
2021 | 7 | 2021-07-17 | 58 | 1 | -57 | 102 | 8.73 | 53.73
2021 | 7 | 2021-07-18 | 63 | 1 | -62 | 102 | 7.99 | 47.99
2021 | 7 | 2021-07-19 | 79 | 1 | -78 | 116 | 7.56 | 45.56
2021 | 7 | 2021-07-20 | 101 | 1 | -100 | 132 | 7.63 | 39.63
2021 | 7 | 2021-07-21 | 91 | 1 | -90 | 128 | 7.6 | 45.6
2021 | 7 | 2021-07-22 | 92 | 1 | -91 | 127 | 7.34 | 43.34
2021 | 7 | 2021-07-23 | 65 | 1 | -64 | 128 | 11.99 | 75.99
2021 | 7 | 2021-07-24 | 34 | 1 | -33 | 127 | 13.72 | 107.72
2021 | 7 | 2021-07-25 | 44 | 1 | -43 | 126 | 10.55 | 93.55
2021 | 7 | 2021-07-26 | 36 | 1 | -35 | 125 | 10.88 | 100.88
2021 | 7 | 2021-07-27 | 64 | 1 | -63 | 126 | 8.68 | 71.68
2021 | 7 | 2021-07-28 | 58 | 1 | -57 | 126 | 11.3 | 80.3
2021 | 7 | 2021-07-29 | 69 | 1 | -68 | 122 | 10.04 | 64.04
2021 | 7 | 2021-07-30 | 0 | 65 | 65 | 121 | 10.77 | 196.77
2021 | 7 | 2021-07-31 | 0 | 13 | 13 | 120 | 4.44 | 137.44
2021 | 8 | 2021-08-01 | 0 | 43 | 43 | 125 | 3.62 | 171.62
2021 | 8 | 2021-08-02 | 0 | 42 | 42 | 122 | 3.45 | 167.45
2021 | 8 | 2021-08-03 | 0 | 45 | 45 | 119 | 3.33 | 167.33
2021 | 8 | 2021-08-04 | 0 | 5 | 5 | 121 | 3.33 | 129.33
2021 | 8 | 2021-08-05 | 16 | 1 | -15 | 119 | 3.33 | 107.33
2021 | 8 | 2021-08-06 | 33 | 1 | -32 | 120 | 3.33 | 91.33
2021 | 8 | 2021-08-07 | 43 | 1 | -42 | 120 | 3.33 | 81.33
2021 | 8 | 2021-08-08 | 50 | 1 | -49 | 119 | 3.33 | 73.33
2021 | 8 | 2021-08-09 | 60 | 1 | -59 | 120 | 3.33 | 64.33
2021 | 8 | 2021-08-10 | 58 | 1 | -57 | 121 | 3.33 | 67.33
2021 | 8 | 2021-08-11 | 71 | 1 | -70 | 124 | 3.33 | 57.33
2021 | 8 | 2021-08-12 | 73 | 1 | -72 | 126 | 3.3 | 57.3
2021 | 8 | 2021-08-13 | 74 | 1 | -73 | 126 | 3.25 | 56.25
2021 | 8 | 2021-08-14 | 81 | 1 | -80 | 126 | 3.19 | 49.19
2021 | 8 | 2021-08-15 | 78 | 1 | -77 | 125 | 3.19 | 51.19
2021 | 8 | 2021-08-16 | 82 | 1 | -81 | 127 | 3.19 | 49.19
2021 | 8 | 2021-08-17 | 83 | 1 | -82 | 131 | 3.19 | 52.19
2021 | 8 | 2021-08-18 | 91 | 1 | -90 | 132 | 3.19 | 45.19
2021 | 8 | 2021-08-19 | 68 | 1 | -67 | 131 | 3.19 | 67.19
2021 | 8 | 2021-08-20 | 64 | 1 | -63 | 133 | 3.19 | 73.19
2021 | 8 | 2021-08-21 | 85 | 1 | -84 | 131 | 3.19 | 50.19
2021 | 8 | 2021-08-22 | 91 | 1 | -90 | 131 | 3.19 | 44.19
2021 | 8 | 2021-08-23 | 95 | 1 | -94 | 129 | 3.19 | 38.19
2021 | 8 | 2021-08-24 | 94 | 1 | -93 | 129 | 3.19 | 39.19
2021 | 8 | 2021-08-25 | 95 | 1 | -94 | 131 | 3.19 | 40.19
2021 | 8 | 2021-08-26 | 100 | 1 | -99 | 131 | 3.19 | 35.19
2021 | 8 | 2021-08-27 | 88 | 1 | -87 | 131 | 3.19 | 47.19
2021 | 8 | 2021-08-28 | 96 | 1 | -95 | 130 | 3.19 | 38.19
2021 | 8 | 2021-08-29 | 101 | 1 | -100 | 129 | 3.19 | 32.19
2021 | 8 | 2021-08-30 | 96 | 1 | -95 | 129 | 3.19 | 37.19
2021 | 8 | 2021-08-31 | 97 | 1 | -96 | 129 | 3.19 | 36.19
2021 | 9 | 2021-09-01 | 100 | 1 | -99 | 129 | 3.19 | 33.19
2021 | 9 | 2021-09-02 | 96 | 1 | -95 | 128 | 4.26 | 37.26
2021 | 9 | 2021-09-03 | 92 | 1 | -91 | 128 | 5.4 | 42.4
2021 | 9 | 2021-09-04 | 96 | 1 | -95 | 128 | 4.84 | 37.84
2021 | 9 | 2021-09-05 | 98 | 1 | -97 | 127 | 4.51 | 34.51
2021 | 9 | 2021-09-06 | 101 | 1 | -100 | 127 | 4.34 | 31.34
2021 | 9 | 2021-09-07 | 104.6 | 1 | -103.6 | 126 | 4.16 | 26.56
2021 | 9 | 2021-09-08 | 106.6 | 1 | -105.6 | 126 | 4.07 | 24.47
2021 | 9 | 2021-09-09 | 107.4 | 1 | -106.4 | 127 | 4.07 | 24.67
2021 | 9 | 2021-09-10 | 115.4 | 1 | -114.4 | 128 | 3.91 | 17.51
2021 | 9 | 2021-09-11 | 104.3 | 1 | -103.3 | 127 | 3.72 | 27.42
2021 | 9 | 2021-09-12 | 115.1 | 1 | -114.1 | 126 | 3.62 | 15.52
2021 | 9 | 2021-09-13 | 115.9 | 1 | -114.9 | 126 | 3.62 | 14.72
2021 | 9 | 2021-09-14 | 125.1 | 1 | -124.1 | 127 | 3.62 | 6.52
2021 | 9 | 2021-09-15 | 133.9 | 1 | -132.9 | 128 | 3.62 | -1.28
2021 | 9 | 2021-09-16 | 133.9 | 1 | -132.9 | 128 | 3.62 | -1.28
2021 | 9 | 2021-09-17 | 140.8 | 1 | -139.8 | 127 | 3.62 | -9.18
2021 | 9 | 2021-09-18 | 135.9 | 1 | -134.9 | 128 | 3.61 | -3.29
2021 | 9 | 2021-09-19 | 120.3 | 1 | -119.3 | 133 | 5.3 | 19
2021 | 9 | 2021-09-20 | 107.7 | 0 | -107.7 | 105 | 3.77 | 1.07
2021 | 9 | 2021-09-21 | 16 | 0 | -16 | 29.2 | 3.77 | 16.97
2021 | 9 | 2021-09-22 | 16 | 0 | -16 | 29.5 | 3.73 | 17.23
2021 | 9 | 2021-09-23 | 17.4 | 0 | -17.4 | 29.7 | 3.62 | 15.92
2021 | 9 | 2021-09-24 | 17.4 | 0 | -17.4 | 30.1 | 3.62 | 16.32
2021 | 9 | 2021-09-25 | 22.2 | 0 | -22.2 | 30.3 | 3.62 | 11.72
2021 | 9 | 2021-09-26 | 20.2 | 0 | -20.2 | 30.6 | 3.62 | 14.02
2021 | 9 | 2021-09-27 | 19 | 0 | -19 | 30.6 | 3.62 | 15.22
2021 | 9 | 2021-09-28 | 10 | 0 | -10 | 30.8 | 4.51 | 25.31
2021 | 9 | 2021-09-29 | 1 | 0 | -1 | 32 | 5.81 | 36.81
2021 | 9 | 2021-09-30 | 9 | 0 | -9 | 31.3 | 4.55 | 26.85
2021 | 10 | 2021-10-01 | 9 | 0 | -9 | 31.8 | 4.94 | 27.74
2021 | 10 | 2021-10-02 | 7 | 0 | -7 | 31.7 | 4.95 | 29.65
2021 | 10 | 2021-10-03 | 12 | 0 | -12 | 31.4 | 4.43 | 23.83
2021 | 10 | 2021-10-04 | 13 | 0 | -13 | 31.6 | 4.38 | 22.98
2021 | 10 | 2021-10-05 | 15.8 | 0 | -15.8 | 31.5 | 4.38 | 20.08
2021 | 10 | 2021-10-06 | 15.8 | 0 | -15.8 | 31.4 | 4.38 | 19.98
2021 | 10 | 2021-10-07 | 19.8 | 0 | -19.8 | 31.3 | 4.27 | 15.77
2021 | 10 | 2021-10-08 | 15.8 | 0 | -15.8 | 30.9 | 4.22 | 19.32
2021 | 10 | 2021-10-09 | 0 | 1 | 1 | 27.2 | 4.8 | 33
2021 | 10 | 2021-10-10 | 0 | 4 | 4 | 18.3 | 4.38 | 26.68
2021 | 10 | 2021-10-11 | 0 | 0 | 0 | 18.3 | 4.44 | 22.74
2021 | 10 | 2021-10-12 | 0 | 2 | 2 | 18.6 | 4.54 | 25.14
2021 | 10 | 2021-10-13 | 0 | 2 | 2 | 18.7 | 4.21 | 24.91
2021 | 10 | 2021-10-14 | 0 | 0 | 0 | 18.7 | 3.98 | 22.68
2021 | 10 | 2021-10-15 | 0 | 0 | 0 | 18.9 | 6.05 | 24.95
2021 | 10 | 2021-10-16 | 0 | 4 | 4 | 18.7 | 5.67 | 28.37
2021 | 10 | 2021-10-17 | 0 | 9 | 9 | 18.9 | 6.49 | 34.39
2021 | 10 | 2021-10-18 | 0 | 8 | 8 | 18.9 | 0 | 26.9
2021 | 10 | 2021-10-19 | 0 | 8 | 8 | 18.9 | 0 | 26.9
2021 | 10 | 2021-10-20 | 0 | 2 | 2 | 18.7 | 0 | 20.7
2021 | 10 | 2021-10-21 | 0 | 4 | 4 | 18.5 | 0 | 22.5
2021 | 10 | 2021-10-22 | 0 | 7 | 7 | 18.6 | 0 | 25.6
2021 | 10 | 2021-10-23 | 0 | 7 | 7 | 18.7 | 0 | 25.7
2021 | 10 | 2021-10-24 | 0 | 8 | 8 | 18.6 | 0 | 26.6
2021 | 10 | 2021-10-25 | 0 | 8 | 8 | 18.7 | 0 | 26.7
2021 | 10 | 2021-10-26 | 0 | 11 | 11 | 19.6 | 0 | 30.6
2021 | 10 | 2021-10-27 | 0 | 8 | 8 | 19.1 | 0 | 27.1
2021 | 10 | 2021-10-28 | 0 | 10 | 10 | 19.4 | 0 | 29.4
2021 | 10 | 2021-10-29 | 0 | 11 | 11 | 19.6 | 0 | 30.6
2021 | 10 | 2021-10-30 | 0 | 15 | 15 | 19.6 | 0 | 34.6
2021 | 10 | 2021-10-31 | 0 | 13 | 13 | 19.7 | 0 | 32.7

## HUC Data
Area and Elevation Data for HUC 12 in the Cimarron River and Blue Creek Basins
HUC12 Name | Contains Creeks/Rivers: | Area | Area | % of Total Area | Min Elevation | Max Elevation | Average Elevation | Minimum Elevation | Maximum Elevation | Average Elevation | Natural Streamflow* |  | average elevation | Calculated Qavg |  | y=.267x-707 | depth * area (Vol)
|  | acres | Square Miles | % | meters | meters | meters | feet | feet | feet | acre-feet |  | meters | AF |  | cm | cm*ac
(1) Headwaters Cimmaron River | West Fork Cimarron, East Fork Cimarron, Middle Fork Cimarron | 37709.66 | 58.9213 | 17.94% | 2714.99 | 4358.35 | 3352.88 | 8907.4478 | 14299.049 | 11000.2628 | 67874.5158 |  | 3352.7165 | 67874.5158 | from gage data | 188.1753 | 11087.5418
(2) Headwaters Little Cimarron River | Van Boxel Creek, Moore Pasture Creek, East Fork Little Cimarron, Firebox Creek, Little Cimarron | 27412.98 | 42.8328 | 13.04% | 2565.49 | 4166.78 | 3252.88 | 8416.9622 | 13670.5385 | 10672.1788 | 42340.6346 |  | 3252.7214 | 42340.6346 | interpolated | 161.4766 | 6916.4921 | 49341.276
(3) Outlet Little Cimarron River | Butte Creek, Little Cimarron, McKinley Ditch, Collier Ditch, Stumpy Creek | 20527.45 | 32.0741 | 9.765% | 2147.45 | 3238.75 | 2567.89 | 7045.4399 | 10625.8206 | 8424.8362 |  |  | 2567.7648 | 0 | interpolated | 0 | 0
(4) Upper Cimarron River | Coal Cr, Stewart Cr, Fish Cr, Fox Creek | 18972.77 | 29.645 | 9.025% | 2453.13 | 3527.35 | 2926.38 | 8048.327 | 11572.671 | 9600.9846 |  |  | 2926.2373 | 13484.7336 | interpolated | 74.3054 | 2202.7788
(5) Middle Cimarron River | Veo, Burdeck | 26188.19 | 40.919 | 12.46% | 2146.58 | 3488.05 | 2593.11 | 7042.5855 | 11443.734 | 8507.579 |  |  | 2592.9835 | 0 | interpolated | 0 | 0
(6) Lower Cimarron River | Squaw Creek, Cimarron | 16937.21 | 26.4644 | 8.057% | 2065.26 | 2960.7 | 2457.68 | 6775.7876 | 9713.583 | 8063.2549 |  |  | 2457.5601 | 0 | interpolated | 0 | 0
(7) Headwaters Big Blue Creek | Soldier Creek, Big Blue Creek | 26873.39 | 41.9897 | 12.78% | 2878.7 | 4362.92 | 3405.77 | 9444.5541 | 14314.0425 | 11173.7864 | 51999.8126 |  | 3405.6039 | 51999.8126 | interpolated | 202.2962 | 8494.353
(8) Little Blue Creek | Little Blue Creek, East Fork Little Blue Creek, Middle Blue Creek, Workman Creek, West Fork Middle Blue Creek | 22327 | 34.8859 | 10.62% | 2492.55 | 3510.38 | 2957.16 | 8177.6577 | 11516.9951 | 9701.9688 |  |  | 2957.0158 | 17623.7377 | interpolated | 82.5232 | 2878.8998
(9) Big Blue Creek-Blue Creek | Blue Creek, Big Blue Creek, Big Blue Ditch | 13267 | 20.7297 | 6.311% | 2187.96 | 3184.9 | 2779.46 | 7178.3467 | 10449.1473 | 9118.9635 |  |  | 2779.3245 | 4451.6318 | interpolated | 35.0796 | 727.1898
*Natural Streamflow calculated from measured flows and diversions on Cimarron River, interpolated to Little Cimarron and Big Blue headwaters based on Tenant et al. 2017
y = snowpack
HUC10
Blue Creek |  |  |  | 30% | 2187.96 | 4141.47 | 3112.12 | 7178.3467 | 13587.5004 |  | 10210.3678
Cimarron |  |  |  | 70% | 2065.26 | 4358.35 | 2932.73 | 6775.7876 | 14299.049 |  | 9621.8179
Figure 3-5
[11 empty] | Using 2011-2021 rounded | Using 2011-2021 | For Figure 3-5 "Snake Diagram"
[11 empty] | 2700 | 2723.3798 | 2900 | Garnet Ditch
[11 empty] | 63700 | 63727.5382 | 65000 | Cimarron headwaters, less Garnet Ditch
[11 empty] | 25400 | 25427.7545 | 28000 | Cimarron Canal
[11 empty] | 63300 | 63327.9492 |  | Gage Cimarron near Cimarron
[11 empty] | 37900 | 37900.1947 | 37000 | Below Cimarron Canal
[11 empty] | 69100 | 69052.7359 | 64600 | Into Gunnison
[11 empty] | 41500 | 41452.5836 |  | Little Cimarron
[11 empty] | 50900 | 50909.1702 |  | Blue Creek
[11 empty] | 7100 | 7072.7246 |  | Blue Ditch
[11 empty] | 43800 | 43836.4456 |  | Blue Creek Below Blue Ditch