## doc
This spreadsheet was developed as part of the Cimarron River and Blue Creek Watershed Assessment in 2022
Tab "Interface" is where users can select data to be displayed in graph fomats
Stream gage data
tab "Streamflows" is data from the USGS website for the two stream gages in the basin
tab "Streamflow Monthly Table" has monthly data and several tables in charts in the final report
Diversion data for major ditches in the Cimarron and Blue Creek basins
tab "Major Ditch Rights Table" has information about 21 major ditches identified in the Cimarron and Blue basins and mapping in the Google Earth KMZ file
tab "Ditch Diversions" has daily diversion data from CDSS Hydrobase records. Daily data summarized to monthly and annual data, and grouped by basin
Minimum Flows
tab "Min Flows Table" has information in instream flows in the basins
Estimates of flows from Ungaged Basins
tab "Silver Jack Storage" includes historical storage amounts, also used to estimate inflow to Silver Jack Reservoir, which with Garnet Ditch diversions is natural flow from the upper Cimarron basin
tab "SJ Releases and QU" are calcluations of natural flow for estimating flow from ungaged basins
tab "HUC data" includes information used to interpolate from Cimarron to ungaged basins

## interface
Interactive Chart for Hydrologic Data. Use Drop-downs and enter time period to display data.
Time Step | [5 empty] | Data for Charts | Label Info | Dropdown/Spinner Link Cell |  |  |  |  | Dropdown No. | Dropdown Structure List | Offset | Monthly | Date | Year | Month | USGS 9126000 (below Silver Jack) | USGS 9127000 (near Gunnison confluence) | Silver Jack Reservoir (Storage Levels) | Big Blue Ditch | Butte & Butte Ex Ditch | Coal Creek Ditch | Collier Ditch | McKinley Ditch | Silver Jack Reservoir | Bruce Franklin Ditch | Squirrel No. 1 Ditch | Squirrel Ditch No. 2 | Veo Ditch | Cimarron Canal | Cimarron Canal Burdeck Creek | Cimarron Canal Coal Creek | Cimarron Canal Cottonwood Creek | Cimarron Canal Fish Creek | Cimarron Canal Spring Creek | Cimarron Canal Stewart Creek | Cimarron Canal Veo Creek | McMinn Ditch | McMinn-Veo Ditch | Stumpy Ditch | Beaver Ditch | Vanderburg Ditch | Peterson & Riley Ditch | Hazel Ditch | Fish Creek No 1 Feeder D | Fish Creek Ditch | Cimarron Feeder Garnet Ditch | Bruton Ditch No. 2 | Minerich Pipeline | Arrowhead Ditch #1 | Schildt-Brown Ditch | Cimarron Canal | Other Cimarron Mainstem | Little Cimarron | Blue Creek | Total Cimarron+Little Cim+Blue | Annual | Date | Year | Month | USGS 9126000 (below Silver Jack) | USGS 9127000 (near Gunnison confluence) | Silver Jack Reservoir (Storage Levels) | Big Blue Ditch | Butte & Butte Ex Ditch | Coal Creek Ditch | Collier Ditch | McKinley Ditch | Silver Jack Reservoir | Bruce Franklin Ditch | Squirrel No. 1 Ditch | Squirrel Ditch No. 2 | Veo Ditch | Cimarron Canal | Cimarron Canal Burdeck Creek | Cimarron Canal Coal Creek | Cimarron Canal Cottonwood Creek | Cimarron Canal Fish Creek | Cimarron Canal Spring Creek | Cimarron Canal Stewart Creek | Cimarron Canal Veo Creek | McMinn Ditch | McMinn-Veo Ditch | Stumpy Ditch | Beaver Ditch | Vanderburg Ditch | Peterson & Riley Ditch | Hazel Ditch | Fish Creek No 1 Feeder D | Fish Creek Ditch | Cimarron Feeder Garnet Ditch | Bruton Ditch No. 2 | Minerich Pipeline | Arrowhead Ditch #1 | Schildt-Brown Ditch | Cimarron Canal | Other Cimarron Mainstem | Little Cimarron | Blue Creek | Total Cimarron+Little Cim+Blue
Dataset 1 | [5 empty] | Annual vs month: | Monthly | 2 | 1 for annual; 2 for monthly; selected from dropdown |  |  |  | 1 | OFF | #N/A |  |  |  | Time Series Begin Year | 1942 | 1942 | 1995 | 1974 | 1974 | 1974 | 1974 | 1974 | 1974 | 1974 | 1974 | 1974 | 1974 | 1974 | 1974 | 1974 | 1974 | 1974 | 1974 | 1974 | 1974 | 1974 | 1974 | 1974 | 1974 | 1974 | 1974 | 1974 | 1974 | 1974 | 1974 | 1974 | 1974 | 1974 | 1974 | 1974 | 1974 | 1974 | 1974 | 1974 |  |  |  | Time Series Begin Year | 1942 | 1942 | 1995 | 1974 | 1974 | 1974 | 1974 | 1974 | 1974 | 1974 | 1974 | 1974 | 1974 | 1974 | 1974 | 1974 | 1974 | 1974 | 1974 | 1974 | 1974 | 1974 | 1974 | 1974 | 1974 | 1974 | 1974 | 1974 | 1974 | 1974 | 1974 | 1974 | 1974 | 1974 | 1974 | 1974 | 1974 | 1974 | 1974 | 1974
[6 empty] | Begin Year: | 2000 |  | selected from spinner |  |  |  | 2 | USGS 9126000 (below Silver Jack) | 1 |  | 1942-01-01 | 1942 | 1 | #N/A | 0 | #N/A | #N/A | #N/A | #N/A | #N/A | #N/A | #N/A | #N/A | #N/A | #N/A | #N/A | #N/A | #N/A | #N/A | #N/A | #N/A | #N/A | #N/A | #N/A | #N/A | #N/A | #N/A | #N/A | #N/A | #N/A | #N/A | #N/A | #N/A | #N/A | #N/A | #N/A | #N/A | #N/A | #N/A | #N/A | #N/A | #N/A | #N/A |  | 1942-01-01 | 1942 | 1 | #N/A | #N/A | #N/A | #N/A | #N/A | #N/A | #N/A | #N/A | #N/A | #N/A | #N/A | #N/A | #N/A | #N/A | #N/A | #N/A | #N/A | #N/A | #N/A | #N/A | #N/A | #N/A | #N/A | #N/A | #N/A | #N/A | #N/A | #N/A | #N/A | #N/A | #N/A | #N/A | #N/A | #N/A | #N/A | #N/A | #N/A | #N/A | #N/A | #N/A
[6 empty] | End Year: | 2021 |  | selected from spinner |  |  |  | 3 | USGS 9127000 (near Gunnison confluence) | 2 |  | 1942-02-01 | 1942 | 2 | #N/A | 0 | #N/A | #N/A | #N/A | #N/A | #N/A | #N/A | #N/A | #N/A | #N/A | #N/A | #N/A | #N/A | #N/A | #N/A | #N/A | #N/A | #N/A | #N/A | #N/A | #N/A | #N/A | #N/A | #N/A | #N/A | #N/A | #N/A | #N/A | #N/A | #N/A | #N/A | #N/A | #N/A | #N/A | #N/A | #N/A | #N/A | #N/A | #N/A |  | 1943-01-01 | 1943 | 1 | #N/A | 90757.026 | #N/A | #N/A | #N/A | #N/A | #N/A | #N/A | #N/A | #N/A | #N/A | #N/A | #N/A | #N/A | #N/A | #N/A | #N/A | #N/A | #N/A | #N/A | #N/A | #N/A | #N/A | #N/A | #N/A | #N/A | #N/A | #N/A | #N/A | #N/A | #N/A | #N/A | #N/A | #N/A | #N/A | #N/A | #N/A | #N/A | #N/A | #N/A
Dataset 2 | [5 empty] | Series 1 | Monthly USGS 9126000 (below Silver Jack) | 2 | selected from dropdown |  |  |  | 4 | Silver Jack Reservoir (Storage Levels) | 3 |  | 1942-03-01 | 1942 | 3 | #N/A | 0 | #N/A | #N/A | #N/A | #N/A | #N/A | #N/A | #N/A | #N/A | #N/A | #N/A | #N/A | #N/A | #N/A | #N/A | #N/A | #N/A | #N/A | #N/A | #N/A | #N/A | #N/A | #N/A | #N/A | #N/A | #N/A | #N/A | #N/A | #N/A | #N/A | #N/A | #N/A | #N/A | #N/A | #N/A | #N/A | #N/A | #N/A | #N/A |  | 1944-01-01 | 1944 | 1 | #N/A | 111950.7235 | #N/A | #N/A | #N/A | #N/A | #N/A | #N/A | #N/A | #N/A | #N/A | #N/A | #N/A | #N/A | #N/A | #N/A | #N/A | #N/A | #N/A | #N/A | #N/A | #N/A | #N/A | #N/A | #N/A | #N/A | #N/A | #N/A | #N/A | #N/A | #N/A | #N/A | #N/A | #N/A | #N/A | #N/A | #N/A | #N/A | #N/A | #N/A
[6 empty] | Series 2 | Monthly Big Blue Ditch (Blue) | 12 | selected from dropdown |  |  |  | 5 | All Ditches (entire watershed) | 40 |  | 1942-04-01 | 1942 | 4 | #N/A | 0 | #N/A | #N/A | #N/A | #N/A | #N/A | #N/A | #N/A | #N/A | #N/A | #N/A | #N/A | #N/A | #N/A | #N/A | #N/A | #N/A | #N/A | #N/A | #N/A | #N/A | #N/A | #N/A | #N/A | #N/A | #N/A | #N/A | #N/A | #N/A | #N/A | #N/A | #N/A | #N/A | #N/A | #N/A | #N/A | #N/A | #N/A | #N/A |  | 1945-01-01 | 1945 | 1 | #N/A | 86512.336 | #N/A | #N/A | #N/A | #N/A | #N/A | #N/A | #N/A | #N/A | #N/A | #N/A | #N/A | #N/A | #N/A | #N/A | #N/A | #N/A | #N/A | #N/A | #N/A | #N/A | #N/A | #N/A | #N/A | #N/A | #N/A | #N/A | #N/A | #N/A | #N/A | #N/A | #N/A | #N/A | #N/A | #N/A | #N/A | #N/A | #N/A | #N/A
[6 empty] | Series 3 | Monthly Cimarron Canal (Cim. Canal) | 16 | selected from dropdown |  |  |  | 6 | All Ditches Blue Creek (Blue) | 39 |  | 1942-05-01 | 1942 | 5 | #N/A | 0 | #N/A | #N/A | #N/A | #N/A | #N/A | #N/A | #N/A | #N/A | #N/A | #N/A | #N/A | #N/A | #N/A | #N/A | #N/A | #N/A | #N/A | #N/A | #N/A | #N/A | #N/A | #N/A | #N/A | #N/A | #N/A | #N/A | #N/A | #N/A | #N/A | #N/A | #N/A | #N/A | #N/A | #N/A | #N/A | #N/A | #N/A | #N/A |  | 1946-01-01 | 1946 | 1 | #N/A | 64015.479 | #N/A | #N/A | #N/A | #N/A | #N/A | #N/A | #N/A | #N/A | #N/A | #N/A | #N/A | #N/A | #N/A | #N/A | #N/A | #N/A | #N/A | #N/A | #N/A | #N/A | #N/A | #N/A | #N/A | #N/A | #N/A | #N/A | #N/A | #N/A | #N/A | #N/A | #N/A | #N/A | #N/A | #N/A | #N/A | #N/A | #N/A | #N/A
Dataset 3 | [5 empty] | Series 4 | Monthly Veo Ditch (Cim. Mainstem) | 40 | selected from dropdown |  |  |  | 7 | All Cimarron Canal Diversions (Cim. Canal) | 36 |  | 1942-06-01 | 1942 | 6 | #N/A | 0 | #N/A | #N/A | #N/A | #N/A | #N/A | #N/A | #N/A | #N/A | #N/A | #N/A | #N/A | #N/A | #N/A | #N/A | #N/A | #N/A | #N/A | #N/A | #N/A | #N/A | #N/A | #N/A | #N/A | #N/A | #N/A | #N/A | #N/A | #N/A | #N/A | #N/A | #N/A | #N/A | #N/A | #N/A | #N/A | #N/A | #N/A | #N/A |  | 1947-01-01 | 1947 | 1 | #N/A | 87311.6865 | #N/A | #N/A | #N/A | #N/A | #N/A | #N/A | #N/A | #N/A | #N/A | #N/A | #N/A | #N/A | #N/A | #N/A | #N/A | #N/A | #N/A | #N/A | #N/A | #N/A | #N/A | #N/A | #N/A | #N/A | #N/A | #N/A | #N/A | #N/A | #N/A | #N/A | #N/A | #N/A | #N/A | #N/A | #N/A | #N/A | #N/A | #N/A
[13 empty] | 8 | All Ditches Little Cimarron (L. Cim.) | 38 |  | 1942-07-01 | 1942 | 7 | #N/A | 0 | #N/A | #N/A | #N/A | #N/A | #N/A | #N/A | #N/A | #N/A | #N/A | #N/A | #N/A | #N/A | #N/A | #N/A | #N/A | #N/A | #N/A | #N/A | #N/A | #N/A | #N/A | #N/A | #N/A | #N/A | #N/A | #N/A | #N/A | #N/A | #N/A | #N/A | #N/A | #N/A | #N/A | #N/A | #N/A | #N/A | #N/A | #N/A |  | 1948-01-01 | 1948 | 1 | #N/A | 115703.5055 | #N/A | #N/A | #N/A | #N/A | #N/A | #N/A | #N/A | #N/A | #N/A | #N/A | #N/A | #N/A | #N/A | #N/A | #N/A | #N/A | #N/A | #N/A | #N/A | #N/A | #N/A | #N/A | #N/A | #N/A | #N/A | #N/A | #N/A | #N/A | #N/A | #N/A | #N/A | #N/A | #N/A | #N/A | #N/A | #N/A | #N/A | #N/A
|  |  | Maximum Time Series Extents (1942-2022) |  |  |  |  | offset: | 1 | 4 | 14 | 13 | 9 | All Ditches Cimarron Mainstem (Cim. Mainstem) | 37 |  | 1942-08-01 | 1942 | 8 | #N/A | 0 | #N/A | #N/A | #N/A | #N/A | #N/A | #N/A | #N/A | #N/A | #N/A | #N/A | #N/A | #N/A | #N/A | #N/A | #N/A | #N/A | #N/A | #N/A | #N/A | #N/A | #N/A | #N/A | #N/A | #N/A | #N/A | #N/A | #N/A | #N/A | #N/A | #N/A | #N/A | #N/A | #N/A | #N/A | #N/A | #N/A | #N/A | #N/A |  | 1949-01-01 | 1949 | 1 | #N/A | 109994.9925 | #N/A | #N/A | #N/A | #N/A | #N/A | #N/A | #N/A | #N/A | #N/A | #N/A | #N/A | #N/A | #N/A | #N/A | #N/A | #N/A | #N/A | #N/A | #N/A | #N/A | #N/A | #N/A | #N/A | #N/A | #N/A | #N/A | #N/A | #N/A | #N/A | #N/A | #N/A | #N/A | #N/A | #N/A | #N/A | #N/A | #N/A | #N/A
Dataset 4 |  |  | Annual | Monthly Time Series |  |  |  |  | Series1 | Series2 | Series 3 | Series 4 | 10 | Arrowhead Ditch #1 (Blue) | 34 |  | 1942-09-01 | 1942 | 9 | #N/A | 0 | #N/A | #N/A | #N/A | #N/A | #N/A | #N/A | #N/A | #N/A | #N/A | #N/A | #N/A | #N/A | #N/A | #N/A | #N/A | #N/A | #N/A | #N/A | #N/A | #N/A | #N/A | #N/A | #N/A | #N/A | #N/A | #N/A | #N/A | #N/A | #N/A | #N/A | #N/A | #N/A | #N/A | #N/A | #N/A | #N/A | #N/A | #N/A |  | 1950-01-01 | 1950 | 1 | #N/A | 53589.2113 | #N/A | #N/A | #N/A | #N/A | #N/A | #N/A | #N/A | #N/A | #N/A | #N/A | #N/A | #N/A | #N/A | #N/A | #N/A | #N/A | #N/A | #N/A | #N/A | #N/A | #N/A | #N/A | #N/A | #N/A | #N/A | #N/A | #N/A | #N/A | #N/A | #N/A | #N/A | #N/A | #N/A | #N/A | #N/A | #N/A | #N/A | #N/A
Select Time Period to Display (1942-2022 max) |  |  | Year | Year | Month | Year | Month | Date | USGS 9126000 (below Silver Jack) | Big Blue Ditch (Blue) | Cimarron Canal (Cim. Canal) | Veo Ditch (Cim. Mainstem) | 11 | Beaver Ditch (Blue) | 25 |  | 1942-10-01 | 1942 | 10 | #N/A | 1844.655 | #N/A | #N/A | #N/A | #N/A | #N/A | #N/A | #N/A | #N/A | #N/A | #N/A | #N/A | #N/A | #N/A | #N/A | #N/A | #N/A | #N/A | #N/A | #N/A | #N/A | #N/A | #N/A | #N/A | #N/A | #N/A | #N/A | #N/A | #N/A | #N/A | #N/A | #N/A | #N/A | #N/A | #N/A | #N/A | #N/A | #N/A | #N/A |  | 1951-01-01 | 1951 | 1 | #N/A | 52876.738 | #N/A | #N/A | #N/A | #N/A | #N/A | #N/A | #N/A | #N/A | #N/A | #N/A | #N/A | #N/A | #N/A | #N/A | #N/A | #N/A | #N/A | #N/A | #N/A | #N/A | #N/A | #N/A | #N/A | #N/A | #N/A | #N/A | #N/A | #N/A | #N/A | #N/A | #N/A | #N/A | #N/A | #N/A | #N/A | #N/A | #N/A | #N/A
| Begin Year | 2000 | 1942 | 1942 | 1 | #N/A | 1 | #N/A | #N/A | #N/A | #N/A | #N/A | 12 | Big Blue Ditch (Blue) | 4 |  | 1942-11-01 | 1942 | 11 | #N/A | 2082.675 | #N/A | #N/A | #N/A | #N/A | #N/A | #N/A | #N/A | #N/A | #N/A | #N/A | #N/A | #N/A | #N/A | #N/A | #N/A | #N/A | #N/A | #N/A | #N/A | #N/A | #N/A | #N/A | #N/A | #N/A | #N/A | #N/A | #N/A | #N/A | #N/A | #N/A | #N/A | #N/A | #N/A | #N/A | #N/A | #N/A | #N/A | #N/A |  | 1952-01-01 | 1952 | 1 | #N/A | 109417.794 | #N/A | #N/A | #N/A | #N/A | #N/A | #N/A | #N/A | #N/A | #N/A | #N/A | #N/A | #N/A | #N/A | #N/A | #N/A | #N/A | #N/A | #N/A | #N/A | #N/A | #N/A | #N/A | #N/A | #N/A | #N/A | #N/A | #N/A | #N/A | #N/A | #N/A | #N/A | #N/A | #N/A | #N/A | #N/A | #N/A | #N/A | #N/A
| End Year | 2021 | 1943 | 1942 | 2 | #N/A | 2 | #N/A | #N/A | #N/A | #N/A | #N/A | 13 | Bruce Franklin Ditch (Blue) | 10 |  | 1942-12-01 | 1942 | 12 | #N/A | 1844.655 | #N/A | #N/A | #N/A | #N/A | #N/A | #N/A | #N/A | #N/A | #N/A | #N/A | #N/A | #N/A | #N/A | #N/A | #N/A | #N/A | #N/A | #N/A | #N/A | #N/A | #N/A | #N/A | #N/A | #N/A | #N/A | #N/A | #N/A | #N/A | #N/A | #N/A | #N/A | #N/A | #N/A | #N/A | #N/A | #N/A | #N/A | #N/A |  | 1953-01-01 | 1953 | 1 | #N/A | #N/A | #N/A | #N/A | #N/A | #N/A | #N/A | #N/A | #N/A | #N/A | #N/A | #N/A | #N/A | #N/A | #N/A | #N/A | #N/A | #N/A | #N/A | #N/A | #N/A | #N/A | #N/A | #N/A | #N/A | #N/A | #N/A | #N/A | #N/A | #N/A | #N/A | #N/A | #N/A | #N/A | #N/A | #N/A | #N/A | #N/A | #N/A | #N/A
|  |  | 1944 | 1942 | 3 | #N/A | 3 | #N/A | #N/A | #N/A | #N/A | #N/A | 14 | Bruton Ditch No. 2 (L. Cim.) | 32 |  | 1943-01-01 | 1943 | 1 | #N/A | 1537.2125 | #N/A | #N/A | #N/A | #N/A | #N/A | #N/A | #N/A | #N/A | #N/A | #N/A | #N/A | #N/A | #N/A | #N/A | #N/A | #N/A | #N/A | #N/A | #N/A | #N/A | #N/A | #N/A | #N/A | #N/A | #N/A | #N/A | #N/A | #N/A | #N/A | #N/A | #N/A | #N/A | #N/A | #N/A | #N/A | #N/A | #N/A | #N/A |  | 1954-01-01 | 1954 | 1 | #N/A | #N/A | #N/A | #N/A | #N/A | #N/A | #N/A | #N/A | #N/A | #N/A | #N/A | #N/A | #N/A | #N/A | #N/A | #N/A | #N/A | #N/A | #N/A | #N/A | #N/A | #N/A | #N/A | #N/A | #N/A | #N/A | #N/A | #N/A | #N/A | #N/A | #N/A | #N/A | #N/A | #N/A | #N/A | #N/A | #N/A | #N/A | #N/A | #N/A
|  |  | 1945 | 1942 | 4 | #N/A | 4 | #N/A | #N/A | #N/A | #N/A | #N/A | 15 | Butte & Butte Ex Ditch (L. Cim.) | 5 |  | 1943-02-01 | 1943 | 2 | #N/A | 1666.14 | #N/A | #N/A | #N/A | #N/A | #N/A | #N/A | #N/A | #N/A | #N/A | #N/A | #N/A | #N/A | #N/A | #N/A | #N/A | #N/A | #N/A | #N/A | #N/A | #N/A | #N/A | #N/A | #N/A | #N/A | #N/A | #N/A | #N/A | #N/A | #N/A | #N/A | #N/A | #N/A | #N/A | #N/A | #N/A | #N/A | #N/A | #N/A |  | 1955-01-01 | 1955 | 1 | 46294.89 | #N/A | #N/A | #N/A | #N/A | #N/A | #N/A | #N/A | #N/A | #N/A | #N/A | #N/A | #N/A | #N/A | #N/A | #N/A | #N/A | #N/A | #N/A | #N/A | #N/A | #N/A | #N/A | #N/A | #N/A | #N/A | #N/A | #N/A | #N/A | #N/A | #N/A | #N/A | #N/A | #N/A | #N/A | #N/A | #N/A | #N/A | #N/A | #N/A
|  |  | 1946 | 1942 | 5 | #N/A | 5 | #N/A | #N/A | #N/A | #N/A | #N/A | 16 | Cimarron Canal (Cim. Canal) | 14 |  | 1943-03-01 | 1943 | 3 | #N/A | 2927.646 | #N/A | #N/A | #N/A | #N/A | #N/A | #N/A | #N/A | #N/A | #N/A | #N/A | #N/A | #N/A | #N/A | #N/A | #N/A | #N/A | #N/A | #N/A | #N/A | #N/A | #N/A | #N/A | #N/A | #N/A | #N/A | #N/A | #N/A | #N/A | #N/A | #N/A | #N/A | #N/A | #N/A | #N/A | #N/A | #N/A | #N/A | #N/A |  | 1956-01-01 | 1956 | 1 | 50176.5995 | #N/A | #N/A | #N/A | #N/A | #N/A | #N/A | #N/A | #N/A | #N/A | #N/A | #N/A | #N/A | #N/A | #N/A | #N/A | #N/A | #N/A | #N/A | #N/A | #N/A | #N/A | #N/A | #N/A | #N/A | #N/A | #N/A | #N/A | #N/A | #N/A | #N/A | #N/A | #N/A | #N/A | #N/A | #N/A | #N/A | #N/A | #N/A | #N/A
|  |  | 1947 | 1942 | 6 | #N/A | 6 | #N/A | #N/A | #N/A | #N/A | #N/A | 17 | Cimarron Canal Burdeck Creek (Cim. Canal) | 15 |  | 1943-04-01 | 1943 | 4 | #N/A | 12365.139 | #N/A | #N/A | #N/A | #N/A | #N/A | #N/A | #N/A | #N/A | #N/A | #N/A | #N/A | #N/A | #N/A | #N/A | #N/A | #N/A | #N/A | #N/A | #N/A | #N/A | #N/A | #N/A | #N/A | #N/A | #N/A | #N/A | #N/A | #N/A | #N/A | #N/A | #N/A | #N/A | #N/A | #N/A | #N/A | #N/A | #N/A | #N/A |  | 1957-01-01 | 1957 | 1 | 115798.7135 | #N/A | #N/A | #N/A | #N/A | #N/A | #N/A | #N/A | #N/A | #N/A | #N/A | #N/A | #N/A | #N/A | #N/A | #N/A | #N/A | #N/A | #N/A | #N/A | #N/A | #N/A | #N/A | #N/A | #N/A | #N/A | #N/A | #N/A | #N/A | #N/A | #N/A | #N/A | #N/A | #N/A | #N/A | #N/A | #N/A | #N/A | #N/A | #N/A
|  |  | 1948 | 1942 | 7 | #N/A | 7 | #N/A | #N/A | #N/A | #N/A | #N/A | 18 | Cimarron Canal Coal Creek (Cim. Canal) | 16 |  | 1943-05-01 | 1943 | 5 | #N/A | 19912.3565 | #N/A | #N/A | #N/A | #N/A | #N/A | #N/A | #N/A | #N/A | #N/A | #N/A | #N/A | #N/A | #N/A | #N/A | #N/A | #N/A | #N/A | #N/A | #N/A | #N/A | #N/A | #N/A | #N/A | #N/A | #N/A | #N/A | #N/A | #N/A | #N/A | #N/A | #N/A | #N/A | #N/A | #N/A | #N/A | #N/A | #N/A | #N/A |  | 1958-01-01 | 1958 | 1 | 87839.2975 | #N/A | #N/A | #N/A | #N/A | #N/A | #N/A | #N/A | #N/A | #N/A | #N/A | #N/A | #N/A | #N/A | #N/A | #N/A | #N/A | #N/A | #N/A | #N/A | #N/A | #N/A | #N/A | #N/A | #N/A | #N/A | #N/A | #N/A | #N/A | #N/A | #N/A | #N/A | #N/A | #N/A | #N/A | #N/A | #N/A | #N/A | #N/A | #N/A
|  |  | 1949 | 1942 | 8 | #N/A | 8 | #N/A | #N/A | #N/A | #N/A | #N/A | 19 | Cimarron Canal Cottonwood Creek (Cim. Canal) | 17 |  | 1943-06-01 | 1943 | 6 | #N/A | 29615.6385 | #N/A | #N/A | #N/A | #N/A | #N/A | #N/A | #N/A | #N/A | #N/A | #N/A | #N/A | #N/A | #N/A | #N/A | #N/A | #N/A | #N/A | #N/A | #N/A | #N/A | #N/A | #N/A | #N/A | #N/A | #N/A | #N/A | #N/A | #N/A | #N/A | #N/A | #N/A | #N/A | #N/A | #N/A | #N/A | #N/A | #N/A | #N/A |  | 1959-01-01 | 1959 | 1 | 48853.605 | #N/A | #N/A | #N/A | #N/A | #N/A | #N/A | #N/A | #N/A | #N/A | #N/A | #N/A | #N/A | #N/A | #N/A | #N/A | #N/A | #N/A | #N/A | #N/A | #N/A | #N/A | #N/A | #N/A | #N/A | #N/A | #N/A | #N/A | #N/A | #N/A | #N/A | #N/A | #N/A | #N/A | #N/A | #N/A | #N/A | #N/A | #N/A | #N/A
|  |  | 1950 | 1942 | 9 | #N/A | 9 | #N/A | #N/A | #N/A | #N/A | #N/A | 20 | Cimarron Canal Fish Creek (Cim. Canal) | 18 |  | 1943-07-01 | 1943 | 7 | #N/A | 6739.933 | #N/A | #N/A | #N/A | #N/A | #N/A | #N/A | #N/A | #N/A | #N/A | #N/A | #N/A | #N/A | #N/A | #N/A | #N/A | #N/A | #N/A | #N/A | #N/A | #N/A | #N/A | #N/A | #N/A | #N/A | #N/A | #N/A | #N/A | #N/A | #N/A | #N/A | #N/A | #N/A | #N/A | #N/A | #N/A | #N/A | #N/A | #N/A |  | 1960-01-01 | 1960 | 1 | 53586.236 | #N/A | #N/A | #N/A | #N/A | #N/A | #N/A | #N/A | #N/A | #N/A | #N/A | #N/A | #N/A | #N/A | #N/A | #N/A | #N/A | #N/A | #N/A | #N/A | #N/A | #N/A | #N/A | #N/A | #N/A | #N/A | #N/A | #N/A | #N/A | #N/A | #N/A | #N/A | #N/A | #N/A | #N/A | #N/A | #N/A | #N/A | #N/A | #N/A
|  |  | 1951 | 1942 | 10 | #N/A | 10 | #N/A | #N/A | #N/A | #N/A | #N/A | 21 | Cimarron Canal Spring Creek (Cim. Canal) | 19 |  | 1943-08-01 | 1943 | 8 | #N/A | 7293.3295 | #N/A | #N/A | #N/A | #N/A | #N/A | #N/A | #N/A | #N/A | #N/A | #N/A | #N/A | #N/A | #N/A | #N/A | #N/A | #N/A | #N/A | #N/A | #N/A | #N/A | #N/A | #N/A | #N/A | #N/A | #N/A | #N/A | #N/A | #N/A | #N/A | #N/A | #N/A | #N/A | #N/A | #N/A | #N/A | #N/A | #N/A | #N/A |  | 1961-01-01 | 1961 | 1 | 52901.9285 | #N/A | #N/A | #N/A | #N/A | #N/A | #N/A | #N/A | #N/A | #N/A | #N/A | #N/A | #N/A | #N/A | #N/A | #N/A | #N/A | #N/A | #N/A | #N/A | #N/A | #N/A | #N/A | #N/A | #N/A | #N/A | #N/A | #N/A | #N/A | #N/A | #N/A | #N/A | #N/A | #N/A | #N/A | #N/A | #N/A | #N/A | #N/A | #N/A
|  |  | 1952 | 1942 | 11 | #N/A | 11 | #N/A | #N/A | #N/A | #N/A | #N/A | 22 | Cimarron Canal Stewart Creek (Cim. Canal) | 20 |  | 1943-09-01 | 1943 | 9 | #N/A | 2927.646 | #N/A | #N/A | #N/A | #N/A | #N/A | #N/A | #N/A | #N/A | #N/A | #N/A | #N/A | #N/A | #N/A | #N/A | #N/A | #N/A | #N/A | #N/A | #N/A | #N/A | #N/A | #N/A | #N/A | #N/A | #N/A | #N/A | #N/A | #N/A | #N/A | #N/A | #N/A | #N/A | #N/A | #N/A | #N/A | #N/A | #N/A | #N/A |  | 1962-01-01 | 1962 | 1 | 70311.108 | #N/A | #N/A | #N/A | #N/A | #N/A | #N/A | #N/A | #N/A | #N/A | #N/A | #N/A | #N/A | #N/A | #N/A | #N/A | #N/A | #N/A | #N/A | #N/A | #N/A | #N/A | #N/A | #N/A | #N/A | #N/A | #N/A | #N/A | #N/A | #N/A | #N/A | #N/A | #N/A | #N/A | #N/A | #N/A | #N/A | #N/A | #N/A | #N/A
|  |  | 1953 | 1942 | 12 | #N/A | 12 | #N/A | #N/A | #N/A | #N/A | #N/A | 23 | Cimarron Canal Veo Creek (Cim. Canal) | 21 |  | 1943-10-01 | 1943 | 10 | #N/A | 2507.144 | #N/A | #N/A | #N/A | #N/A | #N/A | #N/A | #N/A | #N/A | #N/A | #N/A | #N/A | #N/A | #N/A | #N/A | #N/A | #N/A | #N/A | #N/A | #N/A | #N/A | #N/A | #N/A | #N/A | #N/A | #N/A | #N/A | #N/A | #N/A | #N/A | #N/A | #N/A | #N/A | #N/A | #N/A | #N/A | #N/A | #N/A | #N/A |  | 1963-01-01 | 1963 | 1 | 42209.8717 | #N/A | #N/A | #N/A | #N/A | #N/A | #N/A | #N/A | #N/A | #N/A | #N/A | #N/A | #N/A | #N/A | #N/A | #N/A | #N/A | #N/A | #N/A | #N/A | #N/A | #N/A | #N/A | #N/A | #N/A | #N/A | #N/A | #N/A | #N/A | #N/A | #N/A | #N/A | #N/A | #N/A | #N/A | #N/A | #N/A | #N/A | #N/A | #N/A
|  |  | 1954 | 1943 | 1 | #N/A | 1 | #N/A | #N/A | #N/A | #N/A | #N/A | 24 | Cimarron Feeder Garnet Ditch (Cim. Mainstem) | 31 |  | 1943-11-01 | 1943 | 11 | #N/A | 2893.9265 | #N/A | #N/A | #N/A | #N/A | #N/A | #N/A | #N/A | #N/A | #N/A | #N/A | #N/A | #N/A | #N/A | #N/A | #N/A | #N/A | #N/A | #N/A | #N/A | #N/A | #N/A | #N/A | #N/A | #N/A | #N/A | #N/A | #N/A | #N/A | #N/A | #N/A | #N/A | #N/A | #N/A | #N/A | #N/A | #N/A | #N/A | #N/A |  | 1964-01-01 | 1964 | 1 | 75101.2605 | #N/A | #N/A | #N/A | #N/A | #N/A | #N/A | #N/A | #N/A | #N/A | #N/A | #N/A | #N/A | #N/A | #N/A | #N/A | #N/A | #N/A | #N/A | #N/A | #N/A | #N/A | #N/A | #N/A | #N/A | #N/A | #N/A | #N/A | #N/A | #N/A | #N/A | #N/A | #N/A | #N/A | #N/A | #N/A | #N/A | #N/A | #N/A | #N/A
|  |  | 1955 | 1943 | 2 | #N/A | 2 | #N/A | #N/A | #N/A | #N/A | #N/A | 25 | Coal Creek Ditch (Cim. Mainstem) | 6 |  | 1943-12-01 | 1943 | 12 | #N/A | 2713.428 | #N/A | #N/A | #N/A | #N/A | #N/A | #N/A | #N/A | #N/A | #N/A | #N/A | #N/A | #N/A | #N/A | #N/A | #N/A | #N/A | #N/A | #N/A | #N/A | #N/A | #N/A | #N/A | #N/A | #N/A | #N/A | #N/A | #N/A | #N/A | #N/A | #N/A | #N/A | #N/A | #N/A | #N/A | #N/A | #N/A | #N/A | #N/A |  | 1965-01-01 | 1965 | 1 | 81779.705 | #N/A | #N/A | #N/A | #N/A | #N/A | #N/A | #N/A | #N/A | #N/A | #N/A | #N/A | #N/A | #N/A | #N/A | #N/A | #N/A | #N/A | #N/A | #N/A | #N/A | #N/A | #N/A | #N/A | #N/A | #N/A | #N/A | #N/A | #N/A | #N/A | #N/A | #N/A | #N/A | #N/A | #N/A | #N/A | #N/A | #N/A | #N/A | #N/A
|  |  | 1956 | 1943 | 3 | #N/A | 3 | #N/A | #N/A | #N/A | #N/A | #N/A | 26 | Collier Ditch (L. Cim.) | 7 |  | 1944-01-01 | 1944 | 1 | #N/A | 2356.398 | #N/A | #N/A | #N/A | #N/A | #N/A | #N/A | #N/A | #N/A | #N/A | #N/A | #N/A | #N/A | #N/A | #N/A | #N/A | #N/A | #N/A | #N/A | #N/A | #N/A | #N/A | #N/A | #N/A | #N/A | #N/A | #N/A | #N/A | #N/A | #N/A | #N/A | #N/A | #N/A | #N/A | #N/A | #N/A | #N/A | #N/A | #N/A |  | 1966-01-01 | 1966 | 1 | 50979.917 | #N/A | #N/A | #N/A | #N/A | #N/A | #N/A | #N/A | #N/A | #N/A | #N/A | #N/A | #N/A | #N/A | #N/A | #N/A | #N/A | #N/A | #N/A | #N/A | #N/A | #N/A | #N/A | #N/A | #N/A | #N/A | #N/A | #N/A | #N/A | #N/A | #N/A | #N/A | #N/A | #N/A | #N/A | #N/A | #N/A | #N/A | #N/A | #N/A
|  |  | 1957 | 1943 | 4 | #N/A | 4 | #N/A | #N/A | #N/A | #N/A | #N/A | 27 | Fish Creek Ditch (Cim. Mainstem) | 30 |  | 1944-02-01 | 1944 | 2 | #N/A | 1888.292 | #N/A | #N/A | #N/A | #N/A | #N/A | #N/A | #N/A | #N/A | #N/A | #N/A | #N/A | #N/A | #N/A | #N/A | #N/A | #N/A | #N/A | #N/A | #N/A | #N/A | #N/A | #N/A | #N/A | #N/A | #N/A | #N/A | #N/A | #N/A | #N/A | #N/A | #N/A | #N/A | #N/A | #N/A | #N/A | #N/A | #N/A | #N/A |  | 1967-01-01 | 1967 | 1 | 37329.47 | #N/A | #N/A | #N/A | #N/A | #N/A | #N/A | #N/A | #N/A | #N/A | #N/A | #N/A | #N/A | #N/A | #N/A | #N/A | #N/A | #N/A | #N/A | #N/A | #N/A | #N/A | #N/A | #N/A | #N/A | #N/A | #N/A | #N/A | #N/A | #N/A | #N/A | #N/A | #N/A | #N/A | #N/A | #N/A | #N/A | #N/A | #N/A | #N/A
|  |  | 1958 | 1943 | 5 | #N/A | 5 | #N/A | #N/A | #N/A | #N/A | #N/A | 28 | Fish Creek No 1 Feeder D (Cim. Mainstem) | 29 |  | 1944-03-01 | 1944 | 3 | #N/A | 2162.015 | #N/A | #N/A | #N/A | #N/A | #N/A | #N/A | #N/A | #N/A | #N/A | #N/A | #N/A | #N/A | #N/A | #N/A | #N/A | #N/A | #N/A | #N/A | #N/A | #N/A | #N/A | #N/A | #N/A | #N/A | #N/A | #N/A | #N/A | #N/A | #N/A | #N/A | #N/A | #N/A | #N/A | #N/A | #N/A | #N/A | #N/A | #N/A |  | 1968-01-01 | 1968 | 1 | 67087.9205 | #N/A | #N/A | #N/A | #N/A | #N/A | #N/A | #N/A | #N/A | #N/A | #N/A | #N/A | #N/A | #N/A | #N/A | #N/A | #N/A | #N/A | #N/A | #N/A | #N/A | #N/A | #N/A | #N/A | #N/A | #N/A | #N/A | #N/A | #N/A | #N/A | #N/A | #N/A | #N/A | #N/A | #N/A | #N/A | #N/A | #N/A | #N/A | #N/A
|  |  | 1959 | 1943 | 6 | #N/A | 6 | #N/A | #N/A | #N/A | #N/A | #N/A | 29 | Hazel Ditch (Blue) | 28 |  | 1944-04-01 | 1944 | 4 | #N/A | 6071.4935 | #N/A | #N/A | #N/A | #N/A | #N/A | #N/A | #N/A | #N/A | #N/A | #N/A | #N/A | #N/A | #N/A | #N/A | #N/A | #N/A | #N/A | #N/A | #N/A | #N/A | #N/A | #N/A | #N/A | #N/A | #N/A | #N/A | #N/A | #N/A | #N/A | #N/A | #N/A | #N/A | #N/A | #N/A | #N/A | #N/A | #N/A | #N/A |  | 1969-01-01 | 1969 | 1 | 55972.3865 | #N/A | #N/A | #N/A | #N/A | #N/A | #N/A | #N/A | #N/A | #N/A | #N/A | #N/A | #N/A | #N/A | #N/A | #N/A | #N/A | #N/A | #N/A | #N/A | #N/A | #N/A | #N/A | #N/A | #N/A | #N/A | #N/A | #N/A | #N/A | #N/A | #N/A | #N/A | #N/A | #N/A | #N/A | #N/A | #N/A | #N/A | #N/A | #N/A
|  |  | 1960 | 1943 | 7 | #N/A | 7 | #N/A | #N/A | #N/A | #N/A | #N/A | 30 | McKinley Ditch (L. Cim.) | 8 |  | 1944-05-01 | 1944 | 5 | #N/A | 31416.6565 | #N/A | #N/A | #N/A | #N/A | #N/A | #N/A | #N/A | #N/A | #N/A | #N/A | #N/A | #N/A | #N/A | #N/A | #N/A | #N/A | #N/A | #N/A | #N/A | #N/A | #N/A | #N/A | #N/A | #N/A | #N/A | #N/A | #N/A | #N/A | #N/A | #N/A | #N/A | #N/A | #N/A | #N/A | #N/A | #N/A | #N/A | #N/A |  | 1970-01-01 | 1970 | 1 | 91437.3665 | #N/A | #N/A | #N/A | #N/A | #N/A | #N/A | #N/A | #N/A | #N/A | #N/A | #N/A | #N/A | #N/A | #N/A | #N/A | #N/A | #N/A | #N/A | #N/A | #N/A | #N/A | #N/A | #N/A | #N/A | #N/A | #N/A | #N/A | #N/A | #N/A | #N/A | #N/A | #N/A | #N/A | #N/A | #N/A | #N/A | #N/A | #N/A | #N/A
|  |  | 1961 | 1943 | 8 | #N/A | 8 | #N/A | #N/A | #N/A | #N/A | #N/A | 31 | McMinn Ditch (Cim. Mainstem) | 22 |  | 1944-06-01 | 1944 | 6 | #N/A | 42756.326 | #N/A | #N/A | #N/A | #N/A | #N/A | #N/A | #N/A | #N/A | #N/A | #N/A | #N/A | #N/A | #N/A | #N/A | #N/A | #N/A | #N/A | #N/A | #N/A | #N/A | #N/A | #N/A | #N/A | #N/A | #N/A | #N/A | #N/A | #N/A | #N/A | #N/A | #N/A | #N/A | #N/A | #N/A | #N/A | #N/A | #N/A | #N/A |  | 1971-01-01 | 1971 | 1 | 72986.4528 | #N/A | #N/A | #N/A | #N/A | #N/A | #N/A | #N/A | #N/A | #N/A | #N/A | #N/A | #N/A | #N/A | #N/A | #N/A | #N/A | #N/A | #N/A | #N/A | #N/A | #N/A | #N/A | #N/A | #N/A | #N/A | #N/A | #N/A | #N/A | #N/A | #N/A | #N/A | #N/A | #N/A | #N/A | #N/A | #N/A | #N/A | #N/A | #N/A
|  |  | 1962 | 1943 | 9 | #N/A | 9 | #N/A | #N/A | #N/A | #N/A | #N/A | 32 | McMinn-Veo Ditch (Cim. Mainstem) | 23 |  | 1944-07-01 | 1944 | 7 | #N/A | 14578.725 | #N/A | #N/A | #N/A | #N/A | #N/A | #N/A | #N/A | #N/A | #N/A | #N/A | #N/A | #N/A | #N/A | #N/A | #N/A | #N/A | #N/A | #N/A | #N/A | #N/A | #N/A | #N/A | #N/A | #N/A | #N/A | #N/A | #N/A | #N/A | #N/A | #N/A | #N/A | #N/A | #N/A | #N/A | #N/A | #N/A | #N/A | #N/A |  | 1972-01-01 | 1972 | 1 | 50365.032 | #N/A | #N/A | #N/A | #N/A | #N/A | #N/A | #N/A | #N/A | #N/A | #N/A | #N/A | #N/A | #N/A | #N/A | #N/A | #N/A | #N/A | #N/A | #N/A | #N/A | #N/A | #N/A | #N/A | #N/A | #N/A | #N/A | #N/A | #N/A | #N/A | #N/A | #N/A | #N/A | #N/A | #N/A | #N/A | #N/A | #N/A | #N/A | #N/A
|  |  | 1963 | 1943 | 10 | #N/A | 10 | #N/A | #N/A | #N/A | #N/A | #N/A | 33 | Minerich Pipeline (Blue) | 33 |  | 1944-08-01 | 1944 | 8 | #N/A | 1519.361 | #N/A | #N/A | #N/A | #N/A | #N/A | #N/A | #N/A | #N/A | #N/A | #N/A | #N/A | #N/A | #N/A | #N/A | #N/A | #N/A | #N/A | #N/A | #N/A | #N/A | #N/A | #N/A | #N/A | #N/A | #N/A | #N/A | #N/A | #N/A | #N/A | #N/A | #N/A | #N/A | #N/A | #N/A | #N/A | #N/A | #N/A | #N/A |  | 1973-01-01 | 1973 | 1 | 76231.8555 | #N/A | #N/A | #N/A | #N/A | #N/A | #N/A | #N/A | #N/A | #N/A | #N/A | #N/A | #N/A | #N/A | #N/A | #N/A | #N/A | #N/A | #N/A | #N/A | #N/A | #N/A | #N/A | #N/A | #N/A | #N/A | #N/A | #N/A | #N/A | #N/A | #N/A | #N/A | #N/A | #N/A | #N/A | #N/A | #N/A | #N/A | #N/A | #N/A
|  |  | 1964 | 1943 | 11 | #N/A | 11 | #N/A | #N/A | #N/A | #N/A | #N/A | 34 | Peterson & Riley Ditch (L. Cim.) | 27 |  | 1944-09-01 | 1944 | 9 | #N/A | 1086.958 | #N/A | #N/A | #N/A | #N/A | #N/A | #N/A | #N/A | #N/A | #N/A | #N/A | #N/A | #N/A | #N/A | #N/A | #N/A | #N/A | #N/A | #N/A | #N/A | #N/A | #N/A | #N/A | #N/A | #N/A | #N/A | #N/A | #N/A | #N/A | #N/A | #N/A | #N/A | #N/A | #N/A | #N/A | #N/A | #N/A | #N/A | #N/A |  | 1974-01-01 | 1974 | 1 | 67540.1585 | #N/A | #N/A | 7179.2783 | 2843.8431 | 396.819 | 688.7704 | 6667.0394 | 0 | 216.2015 | 489.9245 | 0 | 2490.2843 | 30902.93 | 0 | 0 | 0 | 0 | 0 | 0 | 0 | 2186.3129 | 2125.3203 | 444.304 | 295.5415 | 222.152 | 321.8229 | 816.2102 | 0 | 0 | 2700.9121 | 0 | 0 | 0 | 283.6405 | 30902.93 | 10183.289 | 11187.9317 | 8997.156 | 61271.3067
|  |  | 1965 | 1943 | 12 | #N/A | 12 | #N/A | #N/A | #N/A | #N/A | #N/A | 35 | Schildt-Brown Ditch (Cim. Mainstem) | 35 |  | 1944-10-01 | 1944 | 10 | #N/A | 1925.9785 | #N/A | #N/A | #N/A | #N/A | #N/A | #N/A | #N/A | #N/A | #N/A | #N/A | #N/A | #N/A | #N/A | #N/A | #N/A | #N/A | #N/A | #N/A | #N/A | #N/A | #N/A | #N/A | #N/A | #N/A | #N/A | #N/A | #N/A | #N/A | #N/A | #N/A | #N/A | #N/A | #N/A | #N/A | #N/A | #N/A | #N/A | #N/A |  | 1975-01-01 | 1975 | 1 | 71958.4048 | #N/A | #N/A | 4420.8248 | 3344.5777 | 351.0795 | 1114.727 | 4731.8376 | 0 | 392.733 | 166.614 | 166.614 | 2023.6659 | 38243.8635 | 435.3782 | 0 | 0 | 299.5085 | 366.9475 | 236.0365 | 26.7772 | 1557.0475 | 200.3335 | 370.9145 | 602.984 | 213.2262 | 439.3453 | 406.6175 | 0 | 0 | 2380.4579 | 0 | 0 | 0 | 0 | 39608.5115 | 6512.5842 | 10214.6283 | 6156.3873 | 62492.1113
|  |  | 1966 | 1944 | 1 | #N/A | 1 | #N/A | #N/A | #N/A | #N/A | #N/A | 36 | Squirrel Ditch No. 2 (Blue) | 12 |  | 1944-11-01 | 1944 | 11 | #N/A | 1566.965 | #N/A | #N/A | #N/A | #N/A | #N/A | #N/A | #N/A | #N/A | #N/A | #N/A | #N/A | #N/A | #N/A | #N/A | #N/A | #N/A | #N/A | #N/A | #N/A | #N/A | #N/A | #N/A | #N/A | #N/A | #N/A | #N/A | #N/A | #N/A | #N/A | #N/A | #N/A | #N/A | #N/A | #N/A | #N/A | #N/A | #N/A | #N/A |  | 1976-01-01 | 1976 | 1 | 46957.379 | #N/A | #N/A | 6393.8123 | 2494.886 | 368.4351 | 805.6977 | 6049.0799 | 0 | 0 | 319.3435 | 0 | 2592.0378 | 31360.1267 | 67.439 | 0 | 265.789 | 30.7443 | 30.7443 | 30.7443 | 96.1997 | 2007.302 | 250.9127 | 577.1985 | 518.6852 | 202.317 | 190.416 | 0 | 0 | 0 | 2439.9034 | 0 | 0 | 0 | 0 | 31881.7873 | 7658.591 | 10319.5951 | 7231.8411 | 57091.8144
|  |  | 1967 | 1944 | 2 | #N/A | 2 | #N/A | #N/A | #N/A | #N/A | #N/A | 37 | Squirrel No. 1 Ditch (Blue) | 11 |  | 1944-12-01 | 1944 | 12 | #N/A | 1828.787 | #N/A | #N/A | #N/A | #N/A | #N/A | #N/A | #N/A | #N/A | #N/A | #N/A | #N/A | #N/A | #N/A | #N/A | #N/A | #N/A | #N/A | #N/A | #N/A | #N/A | #N/A | #N/A | #N/A | #N/A | #N/A | #N/A | #N/A | #N/A | #N/A | #N/A | #N/A | #N/A | #N/A | #N/A | #N/A | #N/A | #N/A | #N/A |  | 1977-01-01 | 1977 | 1 | 29107.6642 | #N/A | #N/A | 5478.2485 | 1995.401 | 446.7834 | 461.1637 | 5011.5111 | 0 | 0 | 0 | 0 | 2761.032 | 26192.1175 | 0 | 0 | 0 | 0 | 0 | 0 | 0 | 2017.2195 | 219.6726 | 434.3865 | 397.6918 | 173.3976 | 441.8246 | 0 | 0 | 0 | 3195.0813 | 0 | 0 | 0 | 0 | 26192.1175 | 8639.7888 | 8517.6845 | 5875.9402 | 49225.5311
|  |  | 1968 | 1944 | 3 | #N/A | 3 | #N/A | #N/A | #N/A | #N/A | #N/A | 38 | Stumpy Ditch (L. Cim.) | 24 |  | 1945-01-01 | 1945 | 1 | #N/A | 1910.1105 | #N/A | #N/A | #N/A | #N/A | #N/A | #N/A | #N/A | #N/A | #N/A | #N/A | #N/A | #N/A | #N/A | #N/A | #N/A | #N/A | #N/A | #N/A | #N/A | #N/A | #N/A | #N/A | #N/A | #N/A | #N/A | #N/A | #N/A | #N/A | #N/A | #N/A | #N/A | #N/A | #N/A | #N/A | #N/A | #N/A | #N/A | #N/A |  | 1978-01-01 | 1978 | 1 | 93691.0192 | #N/A | #N/A | 6735.7677 | 4768.5125 | 397.1959 | 1264.4813 | 6358.5059 | 70568.963 | 0 | 333.228 | 0 | 2630.121 | 0 | 93.2245 | 0 | 277.69 | 196.3665 | 49.5875 | 29.7525 | 39.67 | 1951.764 | 257.855 | 257.855 | 0 | 259.3426 | 428.9319 | 0 | 0 | 0 | 2510.0597 | 0 | 0 | 0 | 0 | 686.291 | 7746.9956 | 13337.6292 | 7068.9957 | 28839.9115
|  |  | 1969 | 1944 | 4 | #N/A | 4 | #N/A | #N/A | #N/A | #N/A | #N/A | 39 | Vanderburg Ditch (L. Cim.) | 26 |  | 1945-02-01 | 1945 | 2 | #N/A | 1888.292 | #N/A | #N/A | #N/A | #N/A | #N/A | #N/A | #N/A | #N/A | #N/A | #N/A | #N/A | #N/A | #N/A | #N/A | #N/A | #N/A | #N/A | #N/A | #N/A | #N/A | #N/A | #N/A | #N/A | #N/A | #N/A | #N/A | #N/A | #N/A | #N/A | #N/A | #N/A | #N/A | #N/A | #N/A | #N/A | #N/A | #N/A | #N/A |  | 1979-01-01 | 1979 | 1 | 74311.8275 | #N/A | #N/A | 5914.9953 | 3276.0478 | 322.8146 | 1767.6159 | 5934.2353 | 4326.0135 | 0 | 251.4086 | 0 | 2647.5758 | 33304.9485 | 571.248 | 0 | 697.2002 | 271.7395 | 200.3335 | 200.3335 | 0 | 1880.358 | 263.8055 | 337.6909 | 0 | 217.6693 | 418.0226 | 0 | 0 | 0 | 0 | 0 | 0 | 0 | 0 | 35245.8032 | 5114.5539 | 11951.2817 | 6166.4039 | 58478.0429
|  |  | 1970 | 1944 | 5 | #N/A | 5 | #N/A | #N/A | #N/A | #N/A | #N/A | 40 | Veo Ditch (Cim. Mainstem) | 13 |  | 1945-03-01 | 1945 | 3 | #N/A | 2747.1475 | #N/A | #N/A | #N/A | #N/A | #N/A | #N/A | #N/A | #N/A | #N/A | #N/A | #N/A | #N/A | #N/A | #N/A | #N/A | #N/A | #N/A | #N/A | #N/A | #N/A | #N/A | #N/A | #N/A | #N/A | #N/A | #N/A | #N/A | #N/A | #N/A | #N/A | #N/A | #N/A | #N/A | #N/A | #N/A | #N/A | #N/A | #N/A |  | 1980-01-01 | 1980 | 1 | 59754.921 | #N/A | #N/A | 5348.9044 | 194.8789 | 388.766 | 983.816 | 5027.1808 | 3381.8675 | 0 | 262.8138 | 0 | 2574.0871 | 32481.796 | 240.9952 | 0 | 382.8155 | 78.3482 | 107.109 | 105.1255 | 0 | 1868.457 | 190.416 | 313.393 | 341.162 | 170.9579 | 389.7577 | 0 | 0 | 0 | 2490.4826 | 0 | 0 | 0 | 0 | 33396.1895 | 7512.2087 | 7079.9842 | 5952.8802 | 53941.2627
|  |  | 1971 | 1944 | 6 | #N/A | 6 | #N/A | #N/A | #N/A | #N/A | #N/A |  |  |  |  | 1945-04-01 | 1945 | 4 | #N/A | 6178.6025 | #N/A | #N/A | #N/A | #N/A | #N/A | #N/A | #N/A | #N/A | #N/A | #N/A | #N/A | #N/A | #N/A | #N/A | #N/A | #N/A | #N/A | #N/A | #N/A | #N/A | #N/A | #N/A | #N/A | #N/A | #N/A | #N/A | #N/A | #N/A | #N/A | #N/A | #N/A | #N/A | #N/A | #N/A | #N/A | #N/A | #N/A | #N/A |  | 1981-01-01 | 1981 | 1 | 33433.4793 | #N/A | #N/A | 7153.2943 | 1384.483 | 404.1381 | 1438.0375 | 5515.9151 | 0 | 0 | 409.5928 | 0 | 2655.1131 | 27174.9418 | 93.2245 | 30.7443 | 297.525 | 79.34 | 52.0669 | 52.0669 | 0 | 1989.4505 | 109.0925 | 232.0695 | 224.1355 | 179.5068 | 411.0804 | 0 | 0 | 0 | 0 | 0 | 0 | 0 | 0 | 27779.9093 | 5157.7943 | 9161.0923 | 7787.0225 | 49885.8183
|  |  | 1972 | 1944 | 7 | #N/A | 7 | #N/A | #N/A | #N/A | #N/A | #N/A |  |  |  |  | 1945-05-01 | 1945 | 5 | #N/A | 25422.5195 | #N/A | #N/A | #N/A | #N/A | #N/A | #N/A | #N/A | #N/A | #N/A | #N/A | #N/A | #N/A | #N/A | #N/A | #N/A | #N/A | #N/A | #N/A | #N/A | #N/A | #N/A | #N/A | #N/A | #N/A | #N/A | #N/A | #N/A | #N/A | #N/A | #N/A | #N/A | #N/A | #N/A | #N/A | #N/A | #N/A | #N/A | #N/A |  | 1982-01-01 | 1982 | 1 | 71965.347 | #N/A | #N/A | 7909.2063 | 4524.3635 | 285.1281 | 1697.876 | 7372.6695 | 0 | 0 | 198.35 | 0 | 2452.5977 | 32112.865 | 163.6387 | 0 | 220.1685 | 190.416 | 81.3235 | 81.3235 | 0 | 1981.5165 | 123.9688 | 150.746 | 100.1667 | 356.0383 | 326.7816 | 0 | 0 | 0 | 3069.0695 | 0 | 0 | 0 | 0 | 32849.7352 | 7912.2807 | 14428.4749 | 8207.723 | 63398.2138
|  |  | 1973 | 1944 | 8 | #N/A | 8 | #N/A | #N/A | #N/A | #N/A | #N/A | 1 | Annual |  |  | 1945-06-01 | 1945 | 6 | #N/A | 29766.3845 | #N/A | #N/A | #N/A | #N/A | #N/A | #N/A | #N/A | #N/A | #N/A | #N/A | #N/A | #N/A | #N/A | #N/A | #N/A | #N/A | #N/A | #N/A | #N/A | #N/A | #N/A | #N/A | #N/A | #N/A | #N/A | #N/A | #N/A | #N/A | #N/A | #N/A | #N/A | #N/A | #N/A | #N/A | #N/A | #N/A | #N/A | #N/A |  | 1983-01-01 | 1983 | 1 | 117280.388 | #N/A | #N/A | 7069.194 | 4994.453 | 268.7643 | 1449.9385 | 7957.802 | 0 | 0 | 0 | 0 | 2213.586 | 20291.9984 | 266.7808 | 0 | 109.5884 | 556.8676 | 81.3235 | 81.3235 | 0 | 2001.3515 | 74.3812 | 171.0769 | 428.436 | 232.0695 | 202.8129 | 0 | 0 | 0 | 0 | 0 | 0 | 0 | 0 | 21387.8822 | 4558.083 | 15008.1527 | 7497.63 | 48451.7479
|  |  | 1974 | 1944 | 9 | #N/A | 9 | #N/A | #N/A | #N/A | #N/A | #N/A | 2 | Monthly |  |  | 1945-07-01 | 1945 | 7 | #N/A | 8066.8945 | #N/A | #N/A | #N/A | #N/A | #N/A | #N/A | #N/A | #N/A | #N/A | #N/A | #N/A | #N/A | #N/A | #N/A | #N/A | #N/A | #N/A | #N/A | #N/A | #N/A | #N/A | #N/A | #N/A | #N/A | #N/A | #N/A | #N/A | #N/A | #N/A | #N/A | #N/A | #N/A | #N/A | #N/A | #N/A | #N/A | #N/A | #N/A |  | 1984-01-01 | 1984 | 1 | 130455.7867 | #N/A | #N/A | 6419.9944 | 2125.3203 | 275.2106 | 762.6558 | 6386.0765 | 0 | 0 | 0 | 0 | 1706.8018 | 19371.456 | 855.8803 | 0 | 1047.288 | 612.9015 | 253.888 | 317.36 | 0 | 1683.9915 | 204.3005 | 319.3435 | 0 | 247.4416 | 248.4334 | 0 | 0 | 0 | 2474.4163 | 0 | 0 | 0 | 0 | 22458.7738 | 6344.7206 | 10089.271 | 6419.9944 | 45312.7598
|  |  | 1975 | 1944 | 10 | #N/A | 10 | #N/A | #N/A | #N/A | #N/A | #N/A |  |  |  |  | 1945-08-01 | 1945 | 8 | #N/A | 3859.891 | #N/A | #N/A | #N/A | #N/A | #N/A | #N/A | #N/A | #N/A | #N/A | #N/A | #N/A | #N/A | #N/A | #N/A | #N/A | #N/A | #N/A | #N/A | #N/A | #N/A | #N/A | #N/A | #N/A | #N/A | #N/A | #N/A | #N/A | #N/A | #N/A | #N/A | #N/A | #N/A | #N/A | #N/A | #N/A | #N/A | #N/A | #N/A |  | 1985-01-01 | 1985 | 1 | 94398.732 | #N/A | #N/A | 6972.0025 | 2667.8075 | 432.403 | 1373.0779 | 5676.0828 | 0 | 0 | 203.3088 | 0 | 1983.5 | 24578.3419 | 192.3995 | 0 | 299.5085 | 447.2792 | 73.3895 | 59.505 | 0 | 1484.6498 | 69.4225 | 84.2987 | 77.3565 | 119.01 | 300.5002 | 0 | 0 | 0 | 5003.9739 | 0 | 0 | 0 | 0 | 25650.4237 | 8973.9491 | 10220.7772 | 7252.6677 | 52097.8178
|  |  | 1976 | 1944 | 11 | #N/A | 11 | #N/A | #N/A | #N/A | #N/A | #N/A |  |  |  |  | 1945-09-01 | 1945 | 9 | #N/A | 1350.7635 | #N/A | #N/A | #N/A | #N/A | #N/A | #N/A | #N/A | #N/A | #N/A | #N/A | #N/A | #N/A | #N/A | #N/A | #N/A | #N/A | #N/A | #N/A | #N/A | #N/A | #N/A | #N/A | #N/A | #N/A | #N/A | #N/A | #N/A | #N/A | #N/A | #N/A | #N/A | #N/A | #N/A | #N/A | #N/A | #N/A | #N/A | #N/A |  | 1986-01-01 | 1986 | 1 | 83084.848 | #N/A | #N/A | 7392.5045 | 4163.3665 | 310.9136 | 1620.5195 | 0 | 0 | 126.944 | 256.8632 | 416.535 | 1984.4917 | 27909.8285 | 0 | 0 | 0 | 0 | 0 | 0 | 0 | 1224.8112 | 1409.2767 | 267.7725 | 0 | 235.5406 | 158.68 | 287.6075 | 0 | 0 | 0 | 55.538 | 0 | 0 | 533.5615 | 27909.8285 | 5463.0549 | 6501.4171 | 8480.4543 | 48354.7547
|  |  | 1977 | 1944 | 12 | #N/A | 12 | #N/A | #N/A | #N/A | #N/A | #N/A |  |  |  |  | 1945-10-01 | 1945 | 10 | #N/A | 1969.6155 | #N/A | #N/A | #N/A | #N/A | #N/A | #N/A | #N/A | #N/A | #N/A | #N/A | #N/A | #N/A | #N/A | #N/A | #N/A | #N/A | #N/A | #N/A | #N/A | #N/A | #N/A | #N/A | #N/A | #N/A | #N/A | #N/A | #N/A | #N/A | #N/A | #N/A | #N/A | #N/A | #N/A | #N/A | #N/A | #N/A | #N/A | #N/A |  | 1987-01-01 | 1987 | 1 | 76077.1425 | #N/A | #N/A | 6236.124 | 1408.285 | 0 | 1326.0888 | 4708.4323 | 9458.3198 | 616.8685 | 250.9127 | 257.855 | 2168.9572 | 24943.524 | 0 | 0 | 0 | 0 | 0 | 0 | 0 | 1627.4617 | 149.7543 | 761.664 | 0 | 180.4985 | 0 | 866.7895 | 0 | 0 | 0 | 0 | 0 | 0 | 428.436 | 24943.524 | 4374.6093 | 8384.9686 | 8228.5498 | 45931.6516
|  |  | 1978 | 1945 | 1 | #N/A | 1 | #N/A | #N/A | #N/A | #N/A | #N/A |  |  |  |  | 1945-11-01 | 1945 | 11 | #N/A | 2663.8405 | #N/A | #N/A | #N/A | #N/A | #N/A | #N/A | #N/A | #N/A | #N/A | #N/A | #N/A | #N/A | #N/A | #N/A | #N/A | #N/A | #N/A | #N/A | #N/A | #N/A | #N/A | #N/A | #N/A | #N/A | #N/A | #N/A | #N/A | #N/A | #N/A | #N/A | #N/A | #N/A | #N/A | #N/A | #N/A | #N/A | #N/A | #N/A |  | 1988-01-01 | 1988 | 1 | 47304.4915 | #N/A | #N/A | 7575.1849 | 1589.6959 | 159.6718 | 1378.5523 | 6365.0515 | 4230.4087 | 760.6722 | 235.0447 | 542.4873 | 1524.7164 | 26992.2615 | 0 | 0 | 0 | 0 | 0 | 0 | 0 | 1234.7287 | 110.0842 | 683.3157 | 0 | 126.944 | 109.0925 | 502.8173 | 0 | 0 | 0 | 0 | 0 | 0 | 348.1042 | 26992.2615 | 3377.3054 | 10252.652 | 9616.2064 | 50238.4253
|  |  | 1979 | 1945 | 2 | #N/A | 2 | #N/A | #N/A | #N/A | #N/A | #N/A |  |  |  |  | 1945-12-01 | 1945 | 12 | #N/A | 2376.233 | #N/A | #N/A | #N/A | #N/A | #N/A | #N/A | #N/A | #N/A | #N/A | #N/A | #N/A | #N/A | #N/A | #N/A | #N/A | #N/A | #N/A | #N/A | #N/A | #N/A | #N/A | #N/A | #N/A | #N/A | #N/A | #N/A | #N/A | #N/A | #N/A | #N/A | #N/A | #N/A | #N/A | #N/A | #N/A | #N/A | #N/A | #N/A |  | 1989-01-01 | 1989 | 1 | 42482.0079 | #N/A | #N/A | 5862.4326 | 2612.0513 | 0 | 2088.8834 | 2872.0088 | 0 | 1142.377 | 285.624 | 226.9917 | 1443.3929 | 33517.5796 | 0 | 0 | 0 | 0 | 0 | 0 | 0 | 256.407 | 94.4939 | 388.2701 | 0 | 671.1966 | 383.8073 | 1363.6562 | 0 | 0 | 0 | 173.0604 | 0 | 0 | 223.6396 | 33517.5796 | 2017.9336 | 9189.2778 | 8881.0816 | 53605.8726
|  |  | 1980 | 1945 | 3 | #N/A | 3 | #N/A | #N/A | #N/A | #N/A | #N/A |  |  |  |  | 1946-01-01 | 1946 | 1 | #N/A | 1963.665 | #N/A | #N/A | #N/A | #N/A | #N/A | #N/A | #N/A | #N/A | #N/A | #N/A | #N/A | #N/A | #N/A | #N/A | #N/A | #N/A | #N/A | #N/A | #N/A | #N/A | #N/A | #N/A | #N/A | #N/A | #N/A | #N/A | #N/A | #N/A | #N/A | #N/A | #N/A | #N/A | #N/A | #N/A | #N/A | #N/A | #N/A | #N/A |  | 1990-01-01 | 1990 | 1 | 45915.6448 | #N/A | #N/A | 3967.0397 | 1533.9992 | 0 | 2091.7991 | 3769.2847 | 0 | 1485.6415 | 313.393 | 768.6063 | 1353.6594 | 27819.1825 | 0 | 0 | 0 | 0 | 0 | 0 | 0 | 359.8069 | 128.392 | 194.383 | 0 | 522.6522 | 618.7925 | 1523.328 | 0 | 0 | 0 | 0 | 0 | 0 | 305.459 | 27819.1825 | 2147.3173 | 8730.9108 | 8058.0084 | 46755.419
|  |  | 1981 | 1945 | 4 | #N/A | 4 | #N/A | #N/A | #N/A | #N/A | #N/A |  |  |  |  | 1946-02-01 | 1946 | 2 | #N/A | 1584.8165 | #N/A | #N/A | #N/A | #N/A | #N/A | #N/A | #N/A | #N/A | #N/A | #N/A | #N/A | #N/A | #N/A | #N/A | #N/A | #N/A | #N/A | #N/A | #N/A | #N/A | #N/A | #N/A | #N/A | #N/A | #N/A | #N/A | #N/A | #N/A | #N/A | #N/A | #N/A | #N/A | #N/A | #N/A | #N/A | #N/A | #N/A | #N/A |  | 1991-01-01 | 1991 | 1 | 68938.3277 | #N/A | #N/A | 4912.1576 | 2844.5374 | 0 | 2308.6552 | 3562.8024 | 0 | 1096.8755 | 305.459 | 451.2462 | 1858.1428 | 34719.3824 | 0 | 0 | 0 | 0 | 0 | 0 | 0 | 731.3363 | 210.0725 | 147.7707 | 0 | 455.2133 | 644.6375 | 0 | 0 | 0 | 0 | 0 | 0 | 0 | 385.7908 | 34719.3824 | 3185.3423 | 9963.6164 | 6765.7383 | 54634.0794
|  |  | 1982 | 1945 | 5 | #N/A | 5 | #N/A | #N/A | #N/A | #N/A | #N/A |  |  |  |  | 1946-03-01 | 1946 | 3 | #N/A | 2731.2795 | #N/A | #N/A | #N/A | #N/A | #N/A | #N/A | #N/A | #N/A | #N/A | #N/A | #N/A | #N/A | #N/A | #N/A | #N/A | #N/A | #N/A | #N/A | #N/A | #N/A | #N/A | #N/A | #N/A | #N/A | #N/A | #N/A | #N/A | #N/A | #N/A | #N/A | #N/A | #N/A | #N/A | #N/A | #N/A | #N/A | #N/A | #N/A |  | 1992-01-01 | 1992 | 1 | 66212.8003 | #N/A | #N/A | 2491.6726 | 1738.756 | 0 | 1392.6154 | 3178.7373 | 0 | 1177.6833 | 236.0365 | 293.0621 | 1107.3682 | 32747.3867 | 0 | 0 | 0 | 0 | 0 | 0 | 0 | 694.4035 | 118.8712 | 157.6883 | 0 | 237.3258 | 347.1125 | 0 | 0 | 0 | 0 | 0 | 0 | 0 | 116.0348 | 32747.3867 | 2036.6776 | 7052.2351 | 4198.4546 | 46034.754
|  |  | 1983 | 1945 | 6 | #N/A | 6 | #N/A | #N/A | #N/A | #N/A | #N/A |  |  |  |  | 1946-04-01 | 1946 | 4 | #N/A | 8743.268 | #N/A | #N/A | #N/A | #N/A | #N/A | #N/A | #N/A | #N/A | #N/A | #N/A | #N/A | #N/A | #N/A | #N/A | #N/A | #N/A | #N/A | #N/A | #N/A | #N/A | #N/A | #N/A | #N/A | #N/A | #N/A | #N/A | #N/A | #N/A | #N/A | #N/A | #N/A | #N/A | #N/A | #N/A | #N/A | #N/A | #N/A | #N/A |  | 1993-01-01 | 1993 | 1 | 79549.656 | #N/A | #N/A | 4237.6684 | 2026.7007 | 0 | 2105.4456 | 3408.4266 | 0 | 1945.8135 | 230.086 | 387.7742 | 1744.2899 | 30461.1053 | 0 | 0 | 0 | 0 | 0 | 0 | 0 | 629.9993 | 217.709 | 222.152 | 0 | 0 | 541.4955 | 0 | 0 | 0 | 0 | 0 | 0 | 0 | 286.6157 | 30461.1053 | 2878.6139 | 8304.2204 | 6801.3422 | 48445.2817
|  |  | 1984 | 1945 | 7 | #N/A | 7 | #N/A | #N/A | #N/A | #N/A | #N/A |  |  |  |  | 1946-05-01 | 1946 | 5 | #N/A | 11825.627 | #N/A | #N/A | #N/A | #N/A | #N/A | #N/A | #N/A | #N/A | #N/A | #N/A | #N/A | #N/A | #N/A | #N/A | #N/A | #N/A | #N/A | #N/A | #N/A | #N/A | #N/A | #N/A | #N/A | #N/A | #N/A | #N/A | #N/A | #N/A | #N/A | #N/A | #N/A | #N/A | #N/A | #N/A | #N/A | #N/A | #N/A | #N/A |  | 1994-01-01 | 1994 | 1 | 57809.9009 | #N/A | #N/A | 5253.2998 | 1240.9966 | 0 | 1625.8551 | 3306.1771 | 1338.8625 | 850.9215 | 267.2766 | 411.5763 | 1254.5638 | 27978.398 | 0 | 0 | 0 | 0 | 0 | 0 | 0 | 565.2975 | 126.944 | 266.7808 | 0 | 321.327 | 160.6635 | 0 | 0 | 0 | 0 | 0 | 0 | 0 | 155.7047 | 27978.398 | 2102.51 | 6921.8001 | 6783.0741 | 43785.7822
|  |  | 1985 | 1945 | 8 | #N/A | 8 | #N/A | #N/A | #N/A | #N/A | #N/A |  |  |  |  | 1946-06-01 | 1946 | 6 | #N/A | 23375.5475 | #N/A | #N/A | #N/A | #N/A | #N/A | #N/A | #N/A | #N/A | #N/A | #N/A | #N/A | #N/A | #N/A | #N/A | #N/A | #N/A | #N/A | #N/A | #N/A | #N/A | #N/A | #N/A | #N/A | #N/A | #N/A | #N/A | #N/A | #N/A | #N/A | #N/A | #N/A | #N/A | #N/A | #N/A | #N/A | #N/A | #N/A | #N/A |  | 1995-01-01 | 1995 | 1 | 115723.3405 | #N/A | #N/A | 4026.6438 | 1433.2771 | 0 | 2734.4928 | 3571.5695 | 0 | 173.5563 | 323.3105 | 704.1425 | 832.5146 | 23405.3 | 0 | 0 | 0 | 0 | 0 | 0 | 0 | 431.4112 | 143.8038 | 450.8496 | 0 | 266.7808 | 422.4855 | 0 | 0 | 0 | 0 | 0 | 0 | 0 | 150.746 | 23405.3 | 1558.4756 | 8879.4551 | 5227.653 | 39070.8838
|  |  | 1986 | 1945 | 9 | #N/A | 9 | #N/A | #N/A | #N/A | #N/A | #N/A |  |  |  |  | 1946-07-01 | 1946 | 7 | #N/A | 3074.425 | #N/A | #N/A | #N/A | #N/A | #N/A | #N/A | #N/A | #N/A | #N/A | #N/A | #N/A | #N/A | #N/A | #N/A | #N/A | #N/A | #N/A | #N/A | #N/A | #N/A | #N/A | #N/A | #N/A | #N/A | #N/A | #N/A | #N/A | #N/A | #N/A | #N/A | #N/A | #N/A | #N/A | #N/A | #N/A | #N/A | #N/A | #N/A |  | 1996-01-01 | 1996 | 1 | 83152.287 | #N/A | #N/A | 4368.2224 | 2594.9932 | 0 | 2073.4914 | 3154.9948 | 0 | 193.3913 | 145.7873 | 346.1207 | 1925.0463 | 26762.3737 | 0 | 0 | 0 | 0 | 0 | 0 | 0 | 389.5594 | 185.8738 | 269.756 | 0 | 405.6257 | 433.3947 | 0 | 0 | 0 | 4674.5145 | 0 | 0 | 0 | 194.383 | 26762.3737 | 7369.3769 | 8932.2559 | 5053.5216 | 48117.5282
|  |  | 1987 | 1945 | 10 | #N/A | 10 | #N/A | #N/A | #N/A | #N/A | #N/A |  |  |  |  | 1946-08-01 | 1946 | 8 | #N/A | 2154.081 | #N/A | #N/A | #N/A | #N/A | #N/A | #N/A | #N/A | #N/A | #N/A | #N/A | #N/A | #N/A | #N/A | #N/A | #N/A | #N/A | #N/A | #N/A | #N/A | #N/A | #N/A | #N/A | #N/A | #N/A | #N/A | #N/A | #N/A | #N/A | #N/A | #N/A | #N/A | #N/A | #N/A | #N/A | #N/A | #N/A | #N/A | #N/A |  | 1997-01-01 | 1997 | 1 | 87920.621 | #N/A | #N/A | 2924.7897 | 1005.9518 | 0 | 1145.6101 | 1967.3543 | 0 | 0 | 152.0353 | 187.4408 | 616.6305 | 23299.1827 | 237.0283 | 0 | 156.6965 | 1516.3857 | 215.2098 | 173.5563 | 0 | 558.6528 | 295.1845 | 313.393 | 0 | 183.077 | 86.2823 | 0 | 0 | 0 | 0 | 0 | 0 | 0 | 192.5979 | 25598.0592 | 1663.0656 | 4701.6686 | 3264.2658 | 35227.0592
|  |  | 1988 | 1945 | 11 | #N/A | 11 | #N/A | #N/A | #N/A | #N/A | #N/A |  |  |  |  | 1946-09-01 | 1946 | 9 | #N/A | 1553.0805 | #N/A | #N/A | #N/A | #N/A | #N/A | #N/A | #N/A | #N/A | #N/A | #N/A | #N/A | #N/A | #N/A | #N/A | #N/A | #N/A | #N/A | #N/A | #N/A | #N/A | #N/A | #N/A | #N/A | #N/A | #N/A | #N/A | #N/A | #N/A | #N/A | #N/A | #N/A | #N/A | #N/A | #N/A | #N/A | #N/A | #N/A | #N/A |  | 1998-01-01 | 1998 | 1 | 76108.8785 | #N/A | #N/A | 3058.7355 | 1953.2119 | 0 | 1801.7519 | 2699.4047 | 0 | 0 | 190.416 | 210.251 | 1003.3733 | 31992.5459 | 273.723 | 0 | 269.756 | 878.6905 | 297.525 | 355.0465 | 0 | 472.2515 | 248.354 | 317.5583 | 0 | 384.799 | 320.3352 | 0 | 0 | 0 | 0 | 0 | 0 | 0 | 190.416 | 34067.2869 | 1914.3949 | 7477.0611 | 3459.4025 | 46918.1453
|  |  | 1989 | 1945 | 12 | #N/A | 12 | #N/A | #N/A | #N/A | #N/A | #N/A |  |  |  |  | 1946-10-01 | 1946 | 10 | #N/A | 2358.3815 | #N/A | #N/A | #N/A | #N/A | #N/A | #N/A | #N/A | #N/A | #N/A | #N/A | #N/A | #N/A | #N/A | #N/A | #N/A | #N/A | #N/A | #N/A | #N/A | #N/A | #N/A | #N/A | #N/A | #N/A | #N/A | #N/A | #N/A | #N/A | #N/A | #N/A | #N/A | #N/A | #N/A | #N/A | #N/A | #N/A | #N/A | #N/A |  | 1999-01-01 | 1999 | 1 | 67992.3965 | #N/A | #N/A | 4292.3535 | 1428.8539 | 0 | 1882.044 | 2592.9899 | 0 | 197.7549 | 236.0365 | 458.1885 | 725.604 | 30920.3451 | 126.944 | 0 | 111.076 | 3325.8931 | 124.9605 | 152.7295 | 0 | 459.0216 | 258.9261 | 494.0105 | 0 | 414.5515 | 575.3737 | 0 | 0 | 0 | 0 | 0 | 0 | 0 | 282.6488 | 34761.9483 | 1726.2004 | 7387.8235 | 5184.3334 | 49060.3056
|  |  | 1990 | 1946 | 1 | #N/A | 1 | #N/A | #N/A | #N/A | #N/A | #N/A |  |  |  |  | 1946-11-01 | 1946 | 11 | #N/A | 2342.5135 | #N/A | #N/A | #N/A | #N/A | #N/A | #N/A | #N/A | #N/A | #N/A | #N/A | #N/A | #N/A | #N/A | #N/A | #N/A | #N/A | #N/A | #N/A | #N/A | #N/A | #N/A | #N/A | #N/A | #N/A | #N/A | #N/A | #N/A | #N/A | #N/A | #N/A | #N/A | #N/A | #N/A | #N/A | #N/A | #N/A | #N/A | #N/A |  | 2000-01-01 | 2000 | 1 | 62218.0313 | #N/A | #N/A | 2619.2514 | 977.2506 | 0 | 1708.3489 | 3279.9156 | 0 | 0 | 63.472 | 119.01 | 866.5316 | 24950.4465 | 69.4225 | 0 | 83.307 | 109.0925 | 132.8945 | 104.1338 | 0 | 173.1397 | 226.4562 | 330.4908 | 326.2858 | 55.538 | 292.1695 | 275.4685 | 0 | 0 | 0 | 0 | 0 | 0 | 166.614 | 25449.2968 | 1432.7416 | 6643.7134 | 3403.4877 | 36929.2394
|  |  | 1991 | 1946 | 2 | #N/A | 2 | #N/A | #N/A | #N/A | #N/A | #N/A |  |  |  |  | 1946-12-01 | 1946 | 12 | #N/A | 2699.5435 | #N/A | #N/A | #N/A | #N/A | #N/A | #N/A | #N/A | #N/A | #N/A | #N/A | #N/A | #N/A | #N/A | #N/A | #N/A | #N/A | #N/A | #N/A | #N/A | #N/A | #N/A | #N/A | #N/A | #N/A | #N/A | #N/A | #N/A | #N/A | #N/A | #N/A | #N/A | #N/A | #N/A | #N/A | #N/A | #N/A | #N/A | #N/A |  | 2001-01-01 | 2001 | 1 | 55038.158 | #N/A | #N/A | 5794.7953 | 3568.3165 | 667.2891 | 1269.559 | 3122.148 | 0 | 0 | 104.1338 | 0 | 807.0068 | 28100.1651 | 0 | 0 | 0 | 0 | 0 | 0 | 0 | 1492.6235 | 0 | 449.4016 | 260.3344 | 593.5822 | 461.2034 | 0 | 0 | 0 | 0 | 0 | 0 | 0 | 0 | 28100.1651 | 2966.9193 | 9464.2108 | 6159.2634 | 46690.5587
|  |  | 1992 | 1946 | 3 | #N/A | 3 | #N/A | #N/A | #N/A | #N/A | #N/A |  |  |  |  | 1947-01-01 | 1947 | 1 | #N/A | 1787.1335 | #N/A | #N/A | #N/A | #N/A | #N/A | #N/A | #N/A | #N/A | #N/A | #N/A | #N/A | #N/A | #N/A | #N/A | #N/A | #N/A | #N/A | #N/A | #N/A | #N/A | #N/A | #N/A | #N/A | #N/A | #N/A | #N/A | #N/A | #N/A | #N/A | #N/A | #N/A | #N/A | #N/A | #N/A | #N/A | #N/A | #N/A | #N/A |  | 2002-01-01 | 2002 | 1 | 33947.6025 | #N/A | #N/A | 3690.1034 | 570.6529 | 176.6703 | 997.6806 | 3644.8598 | 497.8585 | 0 | 0 | 145.2914 | 3688.9728 | 27245.713 | 0 | 0 | 0 | 0 | 0 | 0 | 0 | 1335.4905 | 0 | 441.2296 | 582.6531 | 210.013 | 192.2805 | 728.9362 | 0 | 0 | 0 | 1.9835 | 0 | 0 | 858.5778 | 27245.713 | 6059.7115 | 6058.6999 | 5146.9841 | 44511.1085
|  |  | 1993 | 1946 | 4 | #N/A | 4 | #N/A | #N/A | #N/A | #N/A | #N/A |  |  |  |  | 1947-02-01 | 1947 | 2 | #N/A | 926.2945 | #N/A | #N/A | #N/A | #N/A | #N/A | #N/A | #N/A | #N/A | #N/A | #N/A | #N/A | #N/A | #N/A | #N/A | #N/A | #N/A | #N/A | #N/A | #N/A | #N/A | #N/A | #N/A | #N/A | #N/A | #N/A | #N/A | #N/A | #N/A | #N/A | #N/A | #N/A | #N/A | #N/A | #N/A | #N/A | #N/A | #N/A | #N/A |  | 2003-01-01 | 2003 | 1 | 64088.8685 | #N/A | #N/A | 7658.492 | 681.5505 | 141.7409 | 1107.1897 | 6178.0671 | 749.763 | 0 | 122.5803 | 108.9735 | 3207.5972 | 29032.3706 | 0 | 0 | 0 | 0 | 0 | 305.8755 | 0 | 759.8788 | 0 | 0 | 499.0089 | 584.1804 | 641.6623 | 642.773 | 0 | 0 | 0 | 0 | 0 | 0 | 1084.5977 | 29338.2461 | 5193.8146 | 9192.6499 | 9031.8277 | 52756.5384
|  |  | 1994 | 1946 | 5 | #N/A | 5 | #N/A | #N/A | #N/A | #N/A | #N/A |  |  |  |  | 1947-03-01 | 1947 | 3 | #N/A | 3118.062 | #N/A | #N/A | #N/A | #N/A | #N/A | #N/A | #N/A | #N/A | #N/A | #N/A | #N/A | #N/A | #N/A | #N/A | #N/A | #N/A | #N/A | #N/A | #N/A | #N/A | #N/A | #N/A | #N/A | #N/A | #N/A | #N/A | #N/A | #N/A | #N/A | #N/A | #N/A | #N/A | #N/A | #N/A | #N/A | #N/A | #N/A | #N/A |  | 2004-01-01 | 2004 | 1 | 56049.743 | #N/A | #N/A | 5524.4441 | 459.3984 | 81.0458 | 1413.7198 | 4041.2424 | 0 | 0 | 194.9384 | 197.993 | 2565.4985 | 29475.5043 | 0 | 472.3705 | 0 | 0 | 0 | 157.5296 | 0 | 1113.1402 | 0 | 0 | 352.8647 | 211.7386 | 421.5334 | 302.4044 | 0 | 0 | 0 | 0 | 0 | 0 | 1478.4216 | 30105.4044 | 5238.1061 | 6547.6327 | 6572.6446 | 48463.7877
|  |  | 1995 | 1946 | 6 | #N/A | 6 | #N/A | #N/A | #N/A | #N/A | #N/A |  |  |  |  | 1947-04-01 | 1947 | 4 | #N/A | 4893.2945 | #N/A | #N/A | #N/A | #N/A | #N/A | #N/A | #N/A | #N/A | #N/A | #N/A | #N/A | #N/A | #N/A | #N/A | #N/A | #N/A | #N/A | #N/A | #N/A | #N/A | #N/A | #N/A | #N/A | #N/A | #N/A | #N/A | #N/A | #N/A | #N/A | #N/A | #N/A | #N/A | #N/A | #N/A | #N/A | #N/A | #N/A | #N/A |  | 2005-01-01 | 2005 | 1 | 63789.36 | #N/A | #N/A | 10049.7994 | 751.4292 | 148.0484 | 1325.3945 | 5215.0578 | 0 | 0 | 466.2018 | 400.9447 | 3326.389 | 32398.2312 | 0 | 271.0254 | 0 | 0 | 0 | 151.9758 | 0 | 811.5094 | 0 | 0 | 827.0996 | 269.5378 | 561.9057 | 342.4116 | 0 | 0 | 0 | 0 | 427.4442 | 0 | 1156.559 | 32821.2324 | 5442.5058 | 8123.3251 | 12513.9014 | 58900.9647
|  |  | 1996 | 1946 | 7 | #N/A | 7 | #N/A | #N/A | #N/A | #N/A | #N/A |  |  |  |  | 1947-05-01 | 1947 | 5 | #N/A | 19652.518 | #N/A | #N/A | #N/A | #N/A | #N/A | #N/A | #N/A | #N/A | #N/A | #N/A | #N/A | #N/A | #N/A | #N/A | #N/A | #N/A | #N/A | #N/A | #N/A | #N/A | #N/A | #N/A | #N/A | #N/A | #N/A | #N/A | #N/A | #N/A | #N/A | #N/A | #N/A | #N/A | #N/A | #N/A | #N/A | #N/A | #N/A | #N/A |  | 2006-01-01 | 2006 | 1 | 71850.1056 | #N/A | #N/A | 11647.4292 | 2400.9078 | 66.7646 | 1420.9596 | 4868.7586 | 12240.1785 | 0 | 546.3352 | 157.0139 | 2980.4071 | 31129.2275 | 0 | 406.5183 | 0 | 0 | 0 | 281.062 | 0 | 696.4664 | 0 | 0 | 185.6159 | 353.9357 | 663.0642 | 0 | 0 | 0 | 3712.3979 | 0 | 329.261 | 0 | 1229.4725 | 31816.8078 | 8685.5084 | 9707.6259 | 12865.6552 | 63075.5973
|  |  | 1997 | 1946 | 8 | #N/A | 8 | #N/A | #N/A | #N/A | #N/A | #N/A |  |  |  |  | 1947-06-01 | 1947 | 6 | #N/A | 28157.766 | #N/A | #N/A | #N/A | #N/A | #N/A | #N/A | #N/A | #N/A | #N/A | #N/A | #N/A | #N/A | #N/A | #N/A | #N/A | #N/A | #N/A | #N/A | #N/A | #N/A | #N/A | #N/A | #N/A | #N/A | #N/A | #N/A | #N/A | #N/A | #N/A | #N/A | #N/A | #N/A | #N/A | #N/A | #N/A | #N/A | #N/A | #N/A |  | 2007-01-01 | 2007 | 1 | 69417.3429 | #N/A | #N/A | 3977.1357 | 2577.0226 | 47.1676 | 886.5848 | 5567.0696 | 8650.0435 | 0 | 105.1652 | 78.983 | 1490.2631 | 23798.9058 | 0 | 288.5397 | 0 | 0 | 0 | 0 | 0 | 580.7688 | 0 | 0 | 80.5896 | 226.5554 | 181.0737 | 447.795 | 0 | 0 | 3012.6588 | 240.6779 | 0 | 0 | 483.8153 | 24087.4455 | 5614.6736 | 9678.984 | 4689.6684 | 44070.7716
|  |  | 1998 | 1946 | 9 | #N/A | 9 | #N/A | #N/A | #N/A | #N/A | #N/A |  |  |  |  | 1947-07-01 | 1947 | 7 | #N/A | 12478.1985 | #N/A | #N/A | #N/A | #N/A | #N/A | #N/A | #N/A | #N/A | #N/A | #N/A | #N/A | #N/A | #N/A | #N/A | #N/A | #N/A | #N/A | #N/A | #N/A | #N/A | #N/A | #N/A | #N/A | #N/A | #N/A | #N/A | #N/A | #N/A | #N/A | #N/A | #N/A | #N/A | #N/A | #N/A | #N/A | #N/A | #N/A | #N/A |  | 2008-01-01 | 2008 | 1 | 94361.0455 | #N/A | #N/A | 8291.2283 | 1916.2594 | 172.6042 | 448.2908 | 4722.3168 | 0 | 0 | 155.7246 | 1132.0826 | 2434.7462 | 27448.984 | 0 | 377.8369 | 0 | 0 | 0 | 0 | 0 | 1204.9167 | 0 | 0 | 414.8094 | 566.0314 | 1309.3679 | 8.7274 | 0 | 0 | 0 | 182.5217 | 0 | 0 | 1132.9157 | 27826.821 | 4945.1828 | 9144.7879 | 10002.5722 | 51919.364
|  |  | 1999 | 1946 | 10 | #N/A | 10 | #N/A | #N/A | #N/A | #N/A | #N/A |  |  |  |  | 1947-08-01 | 1947 | 8 | #N/A | 4542.215 | #N/A | #N/A | #N/A | #N/A | #N/A | #N/A | #N/A | #N/A | #N/A | #N/A | #N/A | #N/A | #N/A | #N/A | #N/A | #N/A | #N/A | #N/A | #N/A | #N/A | #N/A | #N/A | #N/A | #N/A | #N/A | #N/A | #N/A | #N/A | #N/A | #N/A | #N/A | #N/A | #N/A | #N/A | #N/A | #N/A | #N/A | #N/A |  | 2009-01-01 | 2009 | 1 | 82307.911 | #N/A | #N/A | 10929.8783 | 942.4402 | 105.5619 | 1206.9201 | 6193.4588 | 12173.037 | 0 | 285.0885 | 640.6705 | 3579.6422 | 31953.7089 | 0 | 1528.5644 | 0 | 722.7874 | 0 | 0 | 0 | 834.4386 | 0 | 0 | 248.8896 | 700.3342 | 1175.3229 | 1035.5853 | 0 | 0 | 0 | 158.1643 | 0 | 0 | 724.1362 | 34205.0608 | 5243.7789 | 10376.6405 | 13140.1122 | 62965.5923
|  |  | 2000 | 1946 | 11 | #N/A | 11 | #N/A | #N/A | #N/A | #N/A | #N/A |  |  |  |  | 1947-09-01 | 1947 | 9 | #N/A | 4355.766 | #N/A | #N/A | #N/A | #N/A | #N/A | #N/A | #N/A | #N/A | #N/A | #N/A | #N/A | #N/A | #N/A | #N/A | #N/A | #N/A | #N/A | #N/A | #N/A | #N/A | #N/A | #N/A | #N/A | #N/A | #N/A | #N/A | #N/A | #N/A | #N/A | #N/A | #N/A | #N/A | #N/A | #N/A | #N/A | #N/A | #N/A | #N/A |  | 2010-01-01 | 2010 | 1 | 64479.618 | #N/A | #N/A | 7297.4948 | 505.257 | 161.9924 | 2214.8554 | 4604.3977 | 11294.1482 | 0 | 274.9924 | 173.0604 | 2890.1777 | 31012.9052 | 0 | 578.4481 | 0 | 0 | 0 | 0 | 0 | 749.2274 | 0 | 0 | 313.1748 | 382.9147 | 540.5831 | 575.6117 | 0 | 0 | 0 | 287.905 | 0 | 0 | 1822.2811 | 31591.3533 | 5623.6787 | 8535.9129 | 8634.3342 | 54385.2791
|  |  | 2001 | 1946 | 12 | #N/A | 12 | #N/A | #N/A | #N/A | #N/A | #N/A |  |  |  |  | 1947-10-01 | 1947 | 10 | #N/A | 3358.0655 | #N/A | #N/A | #N/A | #N/A | #N/A | #N/A | #N/A | #N/A | #N/A | #N/A | #N/A | #N/A | #N/A | #N/A | #N/A | #N/A | #N/A | #N/A | #N/A | #N/A | #N/A | #N/A | #N/A | #N/A | #N/A | #N/A | #N/A | #N/A | #N/A | #N/A | #N/A | #N/A | #N/A | #N/A | #N/A | #N/A | #N/A | #N/A |  | 2011-01-01 | 2011 | 1 | 98220.9365 | #N/A | #N/A | 6480.3722 | 2825.4958 | 156.5577 | 1938.3357 | 5227.7721 | 13282.9263 | 0 | 141.3045 | 80.7086 | 2518.926 | 26847.4659 | 0 | 881.5467 | 0 | 0 | 0 | 0 | 0 | 1363.081 | 0 | 126.7655 | 520.9068 | 307.6012 | 599.3344 | 1414.1561 | 0 | 0 | 2671.3778 | 314.6228 | 0 | 13.8845 | 826.0286 | 27729.0126 | 7535.971 | 11339.9273 | 8651.3328 | 55256.2438
|  |  | 2002 | 1947 | 1 | #N/A | 1 | #N/A | #N/A | #N/A | #N/A | #N/A |  |  |  |  | 1947-11-01 | 1947 | 11 | #N/A | 2846.3225 | #N/A | #N/A | #N/A | #N/A | #N/A | #N/A | #N/A | #N/A | #N/A | #N/A | #N/A | #N/A | #N/A | #N/A | #N/A | #N/A | #N/A | #N/A | #N/A | #N/A | #N/A | #N/A | #N/A | #N/A | #N/A | #N/A | #N/A | #N/A | #N/A | #N/A | #N/A | #N/A | #N/A | #N/A | #N/A | #N/A | #N/A | #N/A |  | 2012-01-01 | 2012 | 1 | 36321.852 | 33731.401 | #N/A | 9827.489 | 778.5634 | 203.3484 | 1685.1221 | 5170.1911 | 11559.2827 | 0 | 272.2354 | 288.5397 | 3729.8726 | 22833.3498 | 0 | 188.9284 | 0 | 444.7007 | 0 | 0 | 0 | 1151.5606 | 0 | 0 | 404.9315 | 126.0713 | 884.5617 | 218.9784 | 0 | 0 | 2609.7505 | 520.6688 | 0 | 0 | 1537.748 | 23466.9788 | 9232.2801 | 9165.1783 | 11012.1741 | 52876.6112
|  |  | 2003 | 1947 | 2 | #N/A | 2 | #N/A | #N/A | #N/A | #N/A | #N/A |  |  |  |  | 1947-12-01 | 1947 | 12 | #N/A | 2532.9295 | #N/A | #N/A | #N/A | #N/A | #N/A | #N/A | #N/A | #N/A | #N/A | #N/A | #N/A | #N/A | #N/A | #N/A | #N/A | #N/A | #N/A | #N/A | #N/A | #N/A | #N/A | #N/A | #N/A | #N/A | #N/A | #N/A | #N/A | #N/A | #N/A | #N/A | #N/A | #N/A | #N/A | #N/A | #N/A | #N/A | #N/A | #N/A |  | 2013-01-01 | 2013 | 1 | 40921.5885 | 44204.281 | #N/A | 6410.0769 | 592.6698 | 271.7395 | 2096.857 | 4750.2842 | 15282.5104 | 0 | 332.7321 | 502.004 | 3135.1201 | 23639.353 | 0 | 365.0632 | 0 | 103.3404 | 0 | 0 | 0 | 1082.9513 | 0 | 404.634 | 496.2717 | 352.1704 | 755.2176 | 969.1381 | 0 | 0 | 2630.3193 | 346.3191 | 0 | 0 | 825.8501 | 24107.7565 | 7945.9804 | 9298.1522 | 8710.2228 | 50062.1119
|  |  | 2004 | 1947 | 3 | #N/A | 3 | #N/A | #N/A | #N/A | #N/A | #N/A |  |  |  |  | 1948-01-01 | 1948 | 1 | #N/A | 1626.47 | #N/A | #N/A | #N/A | #N/A | #N/A | #N/A | #N/A | #N/A | #N/A | #N/A | #N/A | #N/A | #N/A | #N/A | #N/A | #N/A | #N/A | #N/A | #N/A | #N/A | #N/A | #N/A | #N/A | #N/A | #N/A | #N/A | #N/A | #N/A | #N/A | #N/A | #N/A | #N/A | #N/A | #N/A | #N/A | #N/A | #N/A | #N/A |  | 2014-01-01 | 2014 | 1 | 82203.9756 | 107024.7012 | #N/A | 7262.5853 | 2279.0415 | 194.7004 | 1792.3501 | 3813.0011 | 9912.0653 | 0 | 263.8055 | 288.9563 | 2972.3144 | 23216.8675 | 0 | 0 | 0 | 230.086 | 0 | 0 | 0 | 579.182 | 0 | 692.2415 | 609.6287 | 350.2861 | 903.2264 | 1315.0605 | 0 | 0 | 3787.4933 | 346.1207 | 0 | 0 | 605.9592 | 23446.9535 | 8139.6493 | 10176.2674 | 9740.0363 | 51502.9065
|  |  | 2005 | 1947 | 4 | #N/A | 4 | #N/A | #N/A | #N/A | #N/A | #N/A |  |  |  |  | 1948-02-01 | 1948 | 2 | #N/A | 1987.467 | #N/A | #N/A | #N/A | #N/A | #N/A | #N/A | #N/A | #N/A | #N/A | #N/A | #N/A | #N/A | #N/A | #N/A | #N/A | #N/A | #N/A | #N/A | #N/A | #N/A | #N/A | #N/A | #N/A | #N/A | #N/A | #N/A | #N/A | #N/A | #N/A | #N/A | #N/A | #N/A | #N/A | #N/A | #N/A | #N/A | #N/A | #N/A |  | 2015-01-01 | 2015 | 1 | 78230.8268 | 87607.4264 | #N/A | 5241.5972 | 2471.441 | 0 | 1692.9173 | 5714.3048 | 7616.0648 | 0 | 131.5854 | 167.4867 | 3130.7564 | 21904.7823 | 0 | 520.3911 | 0 | 564.3057 | 0 | 0 | 0 | 1354.2148 | 0 | 335.2115 | 594.3954 | 524.9333 | 680.7372 | 767.6145 | 0 | 0 | 2715.2132 | 178.0191 | 0 | 0 | 1012.18 | 22989.4791 | 8212.3644 | 11597.5641 | 6902.6793 | 49702.0869
|  |  | 2006 | 1947 | 5 | #N/A | 5 | #N/A | #N/A | #N/A | #N/A | #N/A |  |  |  |  | 1948-03-01 | 1948 | 3 | #N/A | 3161.699 | #N/A | #N/A | #N/A | #N/A | #N/A | #N/A | #N/A | #N/A | #N/A | #N/A | #N/A | #N/A | #N/A | #N/A | #N/A | #N/A | #N/A | #N/A | #N/A | #N/A | #N/A | #N/A | #N/A | #N/A | #N/A | #N/A | #N/A | #N/A | #N/A | #N/A | #N/A | #N/A | #N/A | #N/A | #N/A | #N/A | #N/A | #N/A |  | 2016-01-01 | 2016 | 1 | 76385.3784 | 88392.099 | #N/A | 6718.2931 | 1714.9936 | 95.7039 | 1301.1958 | 5340.653 | 11115.0381 | 0 | 624.8422 | 531.6375 | 2491.514 | 25008.9597 | 0 | 657.0145 | 0 | 293.4192 | 0 | 0 | 0 | 1106.0373 | 0 | 207.6724 | 811.4697 | 687.3026 | 878.7302 | 1054.6071 | 0 | 0 | 2677.2688 | 380.2369 | 0 | 0 | 872.5813 | 25959.3934 | 7243.1053 | 10510.7846 | 9740.8495 | 53454.1327
|  |  | 2007 | 1947 | 6 | #N/A | 6 | #N/A | #N/A | #N/A | #N/A | #N/A |  |  |  |  | 1948-04-01 | 1948 | 4 | #N/A | 16665.367 | #N/A | #N/A | #N/A | #N/A | #N/A | #N/A | #N/A | #N/A | #N/A | #N/A | #N/A | #N/A | #N/A | #N/A | #N/A | #N/A | #N/A | #N/A | #N/A | #N/A | #N/A | #N/A | #N/A | #N/A | #N/A | #N/A | #N/A | #N/A | #N/A | #N/A | #N/A | #N/A | #N/A | #N/A | #N/A | #N/A | #N/A | #N/A |  | 2017-01-01 | 2017 | 1 | 74121.4115 | 89987.8247 | #N/A | 6943.7376 | 1537.5695 | 50.5396 | 2606.5173 | 6537.2392 | 12172.8784 | 0 | 369.8037 | 509.4818 | 2551.6934 | 26870.4745 | 0 | 405.8677 | 0 | 590.4086 | 0 | 0 | 0 | 903.5834 | 0 | 192.4193 | 472.7077 | 504.5231 | 1306.829 | 1191.6075 | 0 | 0 | 3075.9523 | 459.9141 | 0 | 0 | 1135.2562 | 27866.7508 | 7717.0249 | 13145.0115 | 9487.3383 | 58216.1257
|  |  | 2008 | 1947 | 7 | #N/A | 7 | #N/A | #N/A | #N/A | #N/A | #N/A |  |  |  |  | 1948-05-01 | 1948 | 5 | #N/A | 42064.0845 | #N/A | #N/A | #N/A | #N/A | #N/A | #N/A | #N/A | #N/A | #N/A | #N/A | #N/A | #N/A | #N/A | #N/A | #N/A | #N/A | #N/A | #N/A | #N/A | #N/A | #N/A | #N/A | #N/A | #N/A | #N/A | #N/A | #N/A | #N/A | #N/A | #N/A | #N/A | #N/A | #N/A | #N/A | #N/A | #N/A | #N/A | #N/A |  | 2018-01-01 | 2018 | 1 | 35074.2305 | 28631.7432 | #N/A | 5636.9285 | 1805.6991 | 151.5791 | 1311.51 | 4397.241 | 11068.8623 | 0 | 508.4901 | 651.1235 | 3229.8521 | 18819.3685 | 0 | 219.2958 | 0 | 465.5275 | 0 | 0 | 0 | 716.9361 | 0 | 0 | 540.0079 | 713.8815 | 901.0049 | 536.5367 | 0 | 0 | 1932.8612 | 250.4169 | 0 | 42.0502 | 1091.8374 | 19504.1917 | 7123.0659 | 9379.7534 | 7915.1369 | 43922.1478
|  |  | 2009 | 1947 | 8 | #N/A | 8 | #N/A | #N/A | #N/A | #N/A | #N/A |  |  |  |  | 1948-06-01 | 1948 | 6 | #N/A | 32450.06 | #N/A | #N/A | #N/A | #N/A | #N/A | #N/A | #N/A | #N/A | #N/A | #N/A | #N/A | #N/A | #N/A | #N/A | #N/A | #N/A | #N/A | #N/A | #N/A | #N/A | #N/A | #N/A | #N/A | #N/A | #N/A | #N/A | #N/A | #N/A | #N/A | #N/A | #N/A | #N/A | #N/A | #N/A | #N/A | #N/A | #N/A | #N/A |  | 2019-01-01 | 2019 | 1 | 85283.4189 | 119363.658 | #N/A | 7579.4691 | 2151.1652 | 45.7792 | 1532.5314 | 3866.6747 | 15258.3712 | 0 | 350.0878 | 353.9754 | 2276.0266 | 29116.1932 | 0 | 798.4976 | 0 | 607.7841 | 0 | 0 | 0 | 693.63 | 0 | 0 | 276.9363 | 520.5299 | 1444.0674 | 0 | 0 | 0 | 1813.0578 | 179.2687 | 0 | 147.1757 | 976.9928 | 30522.4748 | 5805.4864 | 9694.2373 | 8707.6442 | 54729.8427
|  |  | 2010 | 1947 | 9 | #N/A | 9 | #N/A | #N/A | #N/A | #N/A | #N/A |  |  |  |  | 1948-07-01 | 1948 | 7 | #N/A | 5875.127 | #N/A | #N/A | #N/A | #N/A | #N/A | #N/A | #N/A | #N/A | #N/A | #N/A | #N/A | #N/A | #N/A | #N/A | #N/A | #N/A | #N/A | #N/A | #N/A | #N/A | #N/A | #N/A | #N/A | #N/A | #N/A | #N/A | #N/A | #N/A | #N/A | #N/A | #N/A | #N/A | #N/A | #N/A | #N/A | #N/A | #N/A | #N/A |  | 2020-01-01 | 2020 | 1 | 46771.1283 | 36478.7469 | #N/A | 8180.0333 | 1662.173 | 79.221 | 1797.6659 | 4006.2535 | 12340.7638 | 0 | 280.4669 | 425.9368 | 3252.8408 | 32742.5985 | 0 | 282.014 | 0 | 0 | 0 | 0 | 0 | 1073.371 | 0 | 21.8185 | 0 | 406.6572 | 774.9534 | 0 | 0 | 0 | 3483.9384 | 0 | 0 | 0 | 806.6498 | 33024.6125 | 8696.0211 | 8669.5215 | 8886.437 | 59276.5921
|  |  | 2011 | 1947 | 10 | #N/A | 10 | #N/A | #N/A | #N/A | #N/A | #N/A |  |  |  |  | 1948-08-01 | 1948 | 8 | #N/A | 1884.325 | #N/A | #N/A | #N/A | #N/A | #N/A | #N/A | #N/A | #N/A | #N/A | #N/A | #N/A | #N/A | #N/A | #N/A | #N/A | #N/A | #N/A | #N/A | #N/A | #N/A | #N/A | #N/A | #N/A | #N/A | #N/A | #N/A | #N/A | #N/A | #N/A | #N/A | #N/A | #N/A | #N/A | #N/A | #N/A | #N/A | #N/A | #N/A |  | 2021-01-01 | 2021 | 1 | 43072.6943 | 29889.5599 | #N/A | 7519.3889 | 3595.5698 | 110.957 | 1217.7699 | 4069.4874 | 13551.272 | 0 | 289.591 | 679.3487 | 3580.4952 | 28705.8864 | 0 | 234.2514 | 0 | 0 | 0 | 0 | 0 | 915.6233 | 0 | 35.703 | 430.5583 | 192.6375 | 207.2757 | 0 | 0 | 0 | 2559.9448 | 0 | 0 | 0 | 1232.8246 | 28940.1378 | 8399.8448 | 9318.4434 | 8918.887 | 55577.313
|  |  | 2012 | 1947 | 11 | #N/A | 11 | #N/A | #N/A | #N/A | #N/A | #N/A |  |  |  |  | 1948-09-01 | 1948 | 9 | #N/A | 1251.5885 | #N/A | #N/A | #N/A | #N/A | #N/A | #N/A | #N/A | #N/A | #N/A | #N/A | #N/A | #N/A | #N/A | #N/A | #N/A | #N/A | #N/A | #N/A | #N/A | #N/A | #N/A | #N/A | #N/A | #N/A | #N/A | #N/A | #N/A | #N/A | #N/A | #N/A | #N/A | #N/A | #N/A | #N/A | #N/A | #N/A | #N/A | #N/A |  | 2022-01-01 | 2022 | 1 | 49823.9332 | 45624.2686 | #N/A | 6226.5495 | 2061.5441 | 165.357 | 1507.4154 | 4628.6576 | 5668.1146 | 216.1965 | 248.8842 | 280.4607 | 2270.4124 | 27411.1509 | 76.8193 | 177.2275 | 87.8835 | 262.8319 | 43.0688 | 59.9058 | 3.3885 | 1102.8404 | 166.9516 | 247.2131 | 254.9021 | 329.992 | 514.5414 | 366.5508 | 0 | 0 | 1408.773 | 84.905 | 15.7647 | 4.2315 | 523.7308 | 28122.2762 | 5638.0652 | 9374.2685 | 7613.5399 | 50748.1499
|  |  | 2013 | 1947 | 12 | #N/A | 12 | #N/A | #N/A | #N/A | #N/A | #N/A |  |  |  |  | 1948-10-01 | 1948 | 10 | #N/A | 2253.256 | #N/A | #N/A | #N/A | #N/A | #N/A | #N/A | #N/A | #N/A | #N/A | #N/A | #N/A | #N/A | #N/A | #N/A | #N/A | #N/A | #N/A | #N/A | #N/A | #N/A | #N/A | #N/A | #N/A | #N/A | #N/A | #N/A | #N/A | #N/A | #N/A | #N/A | #N/A | #N/A | #N/A | #N/A | #N/A | #N/A | #N/A | #N/A
|  |  | 2014 | 1948 | 1 | #N/A | 1 | #N/A | #N/A | #N/A | #N/A | #N/A |  |  |  |  | 1948-11-01 | 1948 | 11 | #N/A | 2443.672 | #N/A | #N/A | #N/A | #N/A | #N/A | #N/A | #N/A | #N/A | #N/A | #N/A | #N/A | #N/A | #N/A | #N/A | #N/A | #N/A | #N/A | #N/A | #N/A | #N/A | #N/A | #N/A | #N/A | #N/A | #N/A | #N/A | #N/A | #N/A | #N/A | #N/A | #N/A | #N/A | #N/A | #N/A | #N/A | #N/A | #N/A | #N/A
|  |  | 2015 | 1948 | 2 | #N/A | 2 | #N/A | #N/A | #N/A | #N/A | #N/A |  |  |  |  | 1948-12-01 | 1948 | 12 | #N/A | 2364.332 | #N/A | #N/A | #N/A | #N/A | #N/A | #N/A | #N/A | #N/A | #N/A | #N/A | #N/A | #N/A | #N/A | #N/A | #N/A | #N/A | #N/A | #N/A | #N/A | #N/A | #N/A | #N/A | #N/A | #N/A | #N/A | #N/A | #N/A | #N/A | #N/A | #N/A | #N/A | #N/A | #N/A | #N/A | #N/A | #N/A | #N/A | #N/A
|  |  | 2016 | 1948 | 3 | #N/A | 3 | #N/A | #N/A | #N/A | #N/A | #N/A |  |  |  |  | 1949-01-01 | 1949 | 1 | #N/A | 2082.675 | #N/A | #N/A | #N/A | #N/A | #N/A | #N/A | #N/A | #N/A | #N/A | #N/A | #N/A | #N/A | #N/A | #N/A | #N/A | #N/A | #N/A | #N/A | #N/A | #N/A | #N/A | #N/A | #N/A | #N/A | #N/A | #N/A | #N/A | #N/A | #N/A | #N/A | #N/A | #N/A | #N/A | #N/A | #N/A | #N/A | #N/A | #N/A
|  |  | 2017 | 1948 | 4 | #N/A | 4 | #N/A | #N/A | #N/A | #N/A | #N/A |  |  |  |  | 1949-02-01 | 1949 | 2 | #N/A | 2183.8335 | #N/A | #N/A | #N/A | #N/A | #N/A | #N/A | #N/A | #N/A | #N/A | #N/A | #N/A | #N/A | #N/A | #N/A | #N/A | #N/A | #N/A | #N/A | #N/A | #N/A | #N/A | #N/A | #N/A | #N/A | #N/A | #N/A | #N/A | #N/A | #N/A | #N/A | #N/A | #N/A | #N/A | #N/A | #N/A | #N/A | #N/A | #N/A
|  |  | 2018 | 1948 | 5 | #N/A | 5 | #N/A | #N/A | #N/A | #N/A | #N/A |  |  |  |  | 1949-03-01 | 1949 | 3 | #N/A | 2263.1735 | #N/A | #N/A | #N/A | #N/A | #N/A | #N/A | #N/A | #N/A | #N/A | #N/A | #N/A | #N/A | #N/A | #N/A | #N/A | #N/A | #N/A | #N/A | #N/A | #N/A | #N/A | #N/A | #N/A | #N/A | #N/A | #N/A | #N/A | #N/A | #N/A | #N/A | #N/A | #N/A | #N/A | #N/A | #N/A | #N/A | #N/A | #N/A
|  |  | 2019 | 1948 | 6 | #N/A | 6 | #N/A | #N/A | #N/A | #N/A | #N/A |  |  |  |  | 1949-04-01 | 1949 | 4 | #N/A | 10457.012 | #N/A | #N/A | #N/A | #N/A | #N/A | #N/A | #N/A | #N/A | #N/A | #N/A | #N/A | #N/A | #N/A | #N/A | #N/A | #N/A | #N/A | #N/A | #N/A | #N/A | #N/A | #N/A | #N/A | #N/A | #N/A | #N/A | #N/A | #N/A | #N/A | #N/A | #N/A | #N/A | #N/A | #N/A | #N/A | #N/A | #N/A | #N/A
|  |  | 2020 | 1948 | 7 | #N/A | 7 | #N/A | #N/A | #N/A | #N/A | #N/A |  |  |  |  | 1949-05-01 | 1949 | 5 | #N/A | 23544.145 | #N/A | #N/A | #N/A | #N/A | #N/A | #N/A | #N/A | #N/A | #N/A | #N/A | #N/A | #N/A | #N/A | #N/A | #N/A | #N/A | #N/A | #N/A | #N/A | #N/A | #N/A | #N/A | #N/A | #N/A | #N/A | #N/A | #N/A | #N/A | #N/A | #N/A | #N/A | #N/A | #N/A | #N/A | #N/A | #N/A | #N/A | #N/A
|  |  | 2021 | 1948 | 8 | #N/A | 8 | #N/A | #N/A | #N/A | #N/A | #N/A |  |  |  |  | 1949-06-01 | 1949 | 6 | #N/A | 43127.2405 | #N/A | #N/A | #N/A | #N/A | #N/A | #N/A | #N/A | #N/A | #N/A | #N/A | #N/A | #N/A | #N/A | #N/A | #N/A | #N/A | #N/A | #N/A | #N/A | #N/A | #N/A | #N/A | #N/A | #N/A | #N/A | #N/A | #N/A | #N/A | #N/A | #N/A | #N/A | #N/A | #N/A | #N/A | #N/A | #N/A | #N/A | #N/A
|  |  | 2022 | 1948 | 9 | #N/A | 9 | #N/A | #N/A | #N/A | #N/A | #N/A |  |  |  |  | 1949-07-01 | 1949 | 7 | #N/A | 15987.01 | #N/A | #N/A | #N/A | #N/A | #N/A | #N/A | #N/A | #N/A | #N/A | #N/A | #N/A | #N/A | #N/A | #N/A | #N/A | #N/A | #N/A | #N/A | #N/A | #N/A | #N/A | #N/A | #N/A | #N/A | #N/A | #N/A | #N/A | #N/A | #N/A | #N/A | #N/A | #N/A | #N/A | #N/A | #N/A | #N/A | #N/A | #N/A
|  |  |  | 1948 | 10 | #N/A | 10 | #N/A | #N/A | #N/A | #N/A | #N/A |  |  |  |  | 1949-08-01 | 1949 | 8 | #N/A | 2025.1535 | #N/A | #N/A | #N/A | #N/A | #N/A | #N/A | #N/A | #N/A | #N/A | #N/A | #N/A | #N/A | #N/A | #N/A | #N/A | #N/A | #N/A | #N/A | #N/A | #N/A | #N/A | #N/A | #N/A | #N/A | #N/A | #N/A | #N/A | #N/A | #N/A | #N/A | #N/A | #N/A | #N/A | #N/A | #N/A | #N/A | #N/A | #N/A
|  |  |  | 1948 | 11 | #N/A | 11 | #N/A | #N/A | #N/A | #N/A | #N/A |  |  |  |  | 1949-09-01 | 1949 | 9 | #N/A | 1263.4895 | #N/A | #N/A | #N/A | #N/A | #N/A | #N/A | #N/A | #N/A | #N/A | #N/A | #N/A | #N/A | #N/A | #N/A | #N/A | #N/A | #N/A | #N/A | #N/A | #N/A | #N/A | #N/A | #N/A | #N/A | #N/A | #N/A | #N/A | #N/A | #N/A | #N/A | #N/A | #N/A | #N/A | #N/A | #N/A | #N/A | #N/A | #N/A
|  |  |  | 1948 | 12 | #N/A | 12 | #N/A | #N/A | #N/A | #N/A | #N/A |  |  |  |  | 1949-10-01 | 1949 | 10 | #N/A | 1977.5495 | #N/A | #N/A | #N/A | #N/A | #N/A | #N/A | #N/A | #N/A | #N/A | #N/A | #N/A | #N/A | #N/A | #N/A | #N/A | #N/A | #N/A | #N/A | #N/A | #N/A | #N/A | #N/A | #N/A | #N/A | #N/A | #N/A | #N/A | #N/A | #N/A | #N/A | #N/A | #N/A | #N/A | #N/A | #N/A | #N/A | #N/A | #N/A
|  |  |  | 1949 | 1 | #N/A | 1 | #N/A | #N/A | #N/A | #N/A | #N/A |  |  |  |  | 1949-11-01 | 1949 | 11 | #N/A | 2088.6255 | #N/A | #N/A | #N/A | #N/A | #N/A | #N/A | #N/A | #N/A | #N/A | #N/A | #N/A | #N/A | #N/A | #N/A | #N/A | #N/A | #N/A | #N/A | #N/A | #N/A | #N/A | #N/A | #N/A | #N/A | #N/A | #N/A | #N/A | #N/A | #N/A | #N/A | #N/A | #N/A | #N/A | #N/A | #N/A | #N/A | #N/A | #N/A
|  |  |  | 1949 | 2 | #N/A | 2 | #N/A | #N/A | #N/A | #N/A | #N/A |  |  |  |  | 1949-12-01 | 1949 | 12 | #N/A | 2193.751 | #N/A | #N/A | #N/A | #N/A | #N/A | #N/A | #N/A | #N/A | #N/A | #N/A | #N/A | #N/A | #N/A | #N/A | #N/A | #N/A | #N/A | #N/A | #N/A | #N/A | #N/A | #N/A | #N/A | #N/A | #N/A | #N/A | #N/A | #N/A | #N/A | #N/A | #N/A | #N/A | #N/A | #N/A | #N/A | #N/A | #N/A | #N/A
|  |  |  | 1949 | 3 | #N/A | 3 | #N/A | #N/A | #N/A | #N/A | #N/A |  |  |  |  | 1950-01-01 | 1950 | 1 | #N/A | 1886.3085 | #N/A | #N/A | #N/A | #N/A | #N/A | #N/A | #N/A | #N/A | #N/A | #N/A | #N/A | #N/A | #N/A | #N/A | #N/A | #N/A | #N/A | #N/A | #N/A | #N/A | #N/A | #N/A | #N/A | #N/A | #N/A | #N/A | #N/A | #N/A | #N/A | #N/A | #N/A | #N/A | #N/A | #N/A | #N/A | #N/A | #N/A | #N/A
|  |  |  | 1949 | 4 | #N/A | 4 | #N/A | #N/A | #N/A | #N/A | #N/A |  |  |  |  | 1950-02-01 | 1950 | 2 | #N/A | 1632.4205 | #N/A | #N/A | #N/A | #N/A | #N/A | #N/A | #N/A | #N/A | #N/A | #N/A | #N/A | #N/A | #N/A | #N/A | #N/A | #N/A | #N/A | #N/A | #N/A | #N/A | #N/A | #N/A | #N/A | #N/A | #N/A | #N/A | #N/A | #N/A | #N/A | #N/A | #N/A | #N/A | #N/A | #N/A | #N/A | #N/A | #N/A | #N/A
|  |  |  | 1949 | 5 | #N/A | 5 | #N/A | #N/A | #N/A | #N/A | #N/A |  |  |  |  | 1950-03-01 | 1950 | 3 | #N/A | 2243.3385 | #N/A | #N/A | #N/A | #N/A | #N/A | #N/A | #N/A | #N/A | #N/A | #N/A | #N/A | #N/A | #N/A | #N/A | #N/A | #N/A | #N/A | #N/A | #N/A | #N/A | #N/A | #N/A | #N/A | #N/A | #N/A | #N/A | #N/A | #N/A | #N/A | #N/A | #N/A | #N/A | #N/A | #N/A | #N/A | #N/A | #N/A | #N/A
|  |  |  | 1949 | 6 | #N/A | 6 | #N/A | #N/A | #N/A | #N/A | #N/A |  |  |  |  | 1950-04-01 | 1950 | 4 | #N/A | 8146.2345 | #N/A | #N/A | #N/A | #N/A | #N/A | #N/A | #N/A | #N/A | #N/A | #N/A | #N/A | #N/A | #N/A | #N/A | #N/A | #N/A | #N/A | #N/A | #N/A | #N/A | #N/A | #N/A | #N/A | #N/A | #N/A | #N/A | #N/A | #N/A | #N/A | #N/A | #N/A | #N/A | #N/A | #N/A | #N/A | #N/A | #N/A | #N/A
|  |  |  | 1949 | 7 | #N/A | 7 | #N/A | #N/A | #N/A | #N/A | #N/A |  |  |  |  | 1950-05-01 | 1950 | 5 | #N/A | 9750.886 | #N/A | #N/A | #N/A | #N/A | #N/A | #N/A | #N/A | #N/A | #N/A | #N/A | #N/A | #N/A | #N/A | #N/A | #N/A | #N/A | #N/A | #N/A | #N/A | #N/A | #N/A | #N/A | #N/A | #N/A | #N/A | #N/A | #N/A | #N/A | #N/A | #N/A | #N/A | #N/A | #N/A | #N/A | #N/A | #N/A | #N/A | #N/A
|  |  |  | 1949 | 8 | #N/A | 8 | #N/A | #N/A | #N/A | #N/A | #N/A |  |  |  |  | 1950-06-01 | 1950 | 6 | #N/A | 18559.6095 | #N/A | #N/A | #N/A | #N/A | #N/A | #N/A | #N/A | #N/A | #N/A | #N/A | #N/A | #N/A | #N/A | #N/A | #N/A | #N/A | #N/A | #N/A | #N/A | #N/A | #N/A | #N/A | #N/A | #N/A | #N/A | #N/A | #N/A | #N/A | #N/A | #N/A | #N/A | #N/A | #N/A | #N/A | #N/A | #N/A | #N/A | #N/A
|  |  |  | 1949 | 9 | #N/A | 9 | #N/A | #N/A | #N/A | #N/A | #N/A |  |  |  |  | 1950-07-01 | 1950 | 7 | #N/A | 3014.92 | #N/A | #N/A | #N/A | #N/A | #N/A | #N/A | #N/A | #N/A | #N/A | #N/A | #N/A | #N/A | #N/A | #N/A | #N/A | #N/A | #N/A | #N/A | #N/A | #N/A | #N/A | #N/A | #N/A | #N/A | #N/A | #N/A | #N/A | #N/A | #N/A | #N/A | #N/A | #N/A | #N/A | #N/A | #N/A | #N/A | #N/A | #N/A
|  |  |  | 1949 | 10 | #N/A | 10 | #N/A | #N/A | #N/A | #N/A | #N/A |  |  |  |  | 1950-08-01 | 1950 | 8 | #N/A | 1202.001 | #N/A | #N/A | #N/A | #N/A | #N/A | #N/A | #N/A | #N/A | #N/A | #N/A | #N/A | #N/A | #N/A | #N/A | #N/A | #N/A | #N/A | #N/A | #N/A | #N/A | #N/A | #N/A | #N/A | #N/A | #N/A | #N/A | #N/A | #N/A | #N/A | #N/A | #N/A | #N/A | #N/A | #N/A | #N/A | #N/A | #N/A | #N/A
|  |  |  | 1949 | 11 | #N/A | 11 | #N/A | #N/A | #N/A | #N/A | #N/A |  |  |  |  | 1950-09-01 | 1950 | 9 | #N/A | 893.5667 | #N/A | #N/A | #N/A | #N/A | #N/A | #N/A | #N/A | #N/A | #N/A | #N/A | #N/A | #N/A | #N/A | #N/A | #N/A | #N/A | #N/A | #N/A | #N/A | #N/A | #N/A | #N/A | #N/A | #N/A | #N/A | #N/A | #N/A | #N/A | #N/A | #N/A | #N/A | #N/A | #N/A | #N/A | #N/A | #N/A | #N/A | #N/A
|  |  |  | 1949 | 12 | #N/A | 12 | #N/A | #N/A | #N/A | #N/A | #N/A |  |  |  |  | 1950-10-01 | 1950 | 10 | #N/A | 1047.288 | #N/A | #N/A | #N/A | #N/A | #N/A | #N/A | #N/A | #N/A | #N/A | #N/A | #N/A | #N/A | #N/A | #N/A | #N/A | #N/A | #N/A | #N/A | #N/A | #N/A | #N/A | #N/A | #N/A | #N/A | #N/A | #N/A | #N/A | #N/A | #N/A | #N/A | #N/A | #N/A | #N/A | #N/A | #N/A | #N/A | #N/A | #N/A
|  |  |  | 1950 | 1 | #N/A | 1 | #N/A | #N/A | #N/A | #N/A | #N/A |  |  |  |  | 1950-11-01 | 1950 | 11 | #N/A | 1884.325 | #N/A | #N/A | #N/A | #N/A | #N/A | #N/A | #N/A | #N/A | #N/A | #N/A | #N/A | #N/A | #N/A | #N/A | #N/A | #N/A | #N/A | #N/A | #N/A | #N/A | #N/A | #N/A | #N/A | #N/A | #N/A | #N/A | #N/A | #N/A | #N/A | #N/A | #N/A | #N/A | #N/A | #N/A | #N/A | #N/A | #N/A | #N/A
|  |  |  | 1950 | 2 | #N/A | 2 | #N/A | #N/A | #N/A | #N/A | #N/A |  |  |  |  | 1950-12-01 | 1950 | 12 | #N/A | 2015.236 | #N/A | #N/A | #N/A | #N/A | #N/A | #N/A | #N/A | #N/A | #N/A | #N/A | #N/A | #N/A | #N/A | #N/A | #N/A | #N/A | #N/A | #N/A | #N/A | #N/A | #N/A | #N/A | #N/A | #N/A | #N/A | #N/A | #N/A | #N/A | #N/A | #N/A | #N/A | #N/A | #N/A | #N/A | #N/A | #N/A | #N/A | #N/A
|  |  |  | 1950 | 3 | #N/A | 3 | #N/A | #N/A | #N/A | #N/A | #N/A |  |  |  |  | 1951-01-01 | 1951 | 1 | #N/A | 1969.6155 | #N/A | #N/A | #N/A | #N/A | #N/A | #N/A | #N/A | #N/A | #N/A | #N/A | #N/A | #N/A | #N/A | #N/A | #N/A | #N/A | #N/A | #N/A | #N/A | #N/A | #N/A | #N/A | #N/A | #N/A | #N/A | #N/A | #N/A | #N/A | #N/A | #N/A | #N/A | #N/A | #N/A | #N/A | #N/A | #N/A | #N/A | #N/A
|  |  |  | 1950 | 4 | #N/A | 4 | #N/A | #N/A | #N/A | #N/A | #N/A |  |  |  |  | 1951-02-01 | 1951 | 2 | #N/A | 1852.589 | #N/A | #N/A | #N/A | #N/A | #N/A | #N/A | #N/A | #N/A | #N/A | #N/A | #N/A | #N/A | #N/A | #N/A | #N/A | #N/A | #N/A | #N/A | #N/A | #N/A | #N/A | #N/A | #N/A | #N/A | #N/A | #N/A | #N/A | #N/A | #N/A | #N/A | #N/A | #N/A | #N/A | #N/A | #N/A | #N/A | #N/A | #N/A
|  |  |  | 1950 | 5 | #N/A | 5 | #N/A | #N/A | #N/A | #N/A | #N/A |  |  |  |  | 1951-03-01 | 1951 | 3 | #N/A | 2413.9195 | #N/A | #N/A | #N/A | #N/A | #N/A | #N/A | #N/A | #N/A | #N/A | #N/A | #N/A | #N/A | #N/A | #N/A | #N/A | #N/A | #N/A | #N/A | #N/A | #N/A | #N/A | #N/A | #N/A | #N/A | #N/A | #N/A | #N/A | #N/A | #N/A | #N/A | #N/A | #N/A | #N/A | #N/A | #N/A | #N/A | #N/A | #N/A
|  |  |  | 1950 | 6 | #N/A | 6 | #N/A | #N/A | #N/A | #N/A | #N/A |  |  |  |  | 1951-04-01 | 1951 | 4 | #N/A | 3197.402 | #N/A | #N/A | #N/A | #N/A | #N/A | #N/A | #N/A | #N/A | #N/A | #N/A | #N/A | #N/A | #N/A | #N/A | #N/A | #N/A | #N/A | #N/A | #N/A | #N/A | #N/A | #N/A | #N/A | #N/A | #N/A | #N/A | #N/A | #N/A | #N/A | #N/A | #N/A | #N/A | #N/A | #N/A | #N/A | #N/A | #N/A | #N/A
|  |  |  | 1950 | 7 | #N/A | 7 | #N/A | #N/A | #N/A | #N/A | #N/A |  |  |  |  | 1951-05-01 | 1951 | 5 | #N/A | 11789.924 | #N/A | #N/A | #N/A | #N/A | #N/A | #N/A | #N/A | #N/A | #N/A | #N/A | #N/A | #N/A | #N/A | #N/A | #N/A | #N/A | #N/A | #N/A | #N/A | #N/A | #N/A | #N/A | #N/A | #N/A | #N/A | #N/A | #N/A | #N/A | #N/A | #N/A | #N/A | #N/A | #N/A | #N/A | #N/A | #N/A | #N/A | #N/A
|  |  |  | 1950 | 8 | #N/A | 8 | #N/A | #N/A | #N/A | #N/A | #N/A |  |  |  |  | 1951-06-01 | 1951 | 6 | #N/A | 19928.2245 | #N/A | #N/A | #N/A | #N/A | #N/A | #N/A | #N/A | #N/A | #N/A | #N/A | #N/A | #N/A | #N/A | #N/A | #N/A | #N/A | #N/A | #N/A | #N/A | #N/A | #N/A | #N/A | #N/A | #N/A | #N/A | #N/A | #N/A | #N/A | #N/A | #N/A | #N/A | #N/A | #N/A | #N/A | #N/A | #N/A | #N/A | #N/A
|  |  |  | 1950 | 9 | #N/A | 9 | #N/A | #N/A | #N/A | #N/A | #N/A |  |  |  |  | 1951-07-01 | 1951 | 7 | #N/A | 3627.8215 | #N/A | #N/A | #N/A | #N/A | #N/A | #N/A | #N/A | #N/A | #N/A | #N/A | #N/A | #N/A | #N/A | #N/A | #N/A | #N/A | #N/A | #N/A | #N/A | #N/A | #N/A | #N/A | #N/A | #N/A | #N/A | #N/A | #N/A | #N/A | #N/A | #N/A | #N/A | #N/A | #N/A | #N/A | #N/A | #N/A | #N/A | #N/A
|  |  |  | 1950 | 10 | #N/A | 10 | #N/A | #N/A | #N/A | #N/A | #N/A |  |  |  |  | 1951-08-01 | 1951 | 8 | #N/A | 2037.0545 | #N/A | #N/A | #N/A | #N/A | #N/A | #N/A | #N/A | #N/A | #N/A | #N/A | #N/A | #N/A | #N/A | #N/A | #N/A | #N/A | #N/A | #N/A | #N/A | #N/A | #N/A | #N/A | #N/A | #N/A | #N/A | #N/A | #N/A | #N/A | #N/A | #N/A | #N/A | #N/A | #N/A | #N/A | #N/A | #N/A | #N/A | #N/A
|  |  |  | 1950 | 11 | #N/A | 11 | #N/A | #N/A | #N/A | #N/A | #N/A |  |  |  |  | 1951-09-01 | 1951 | 9 | #N/A | 1113.3385 | #N/A | #N/A | #N/A | #N/A | #N/A | #N/A | #N/A | #N/A | #N/A | #N/A | #N/A | #N/A | #N/A | #N/A | #N/A | #N/A | #N/A | #N/A | #N/A | #N/A | #N/A | #N/A | #N/A | #N/A | #N/A | #N/A | #N/A | #N/A | #N/A | #N/A | #N/A | #N/A | #N/A | #N/A | #N/A | #N/A | #N/A | #N/A
|  |  |  | 1950 | 12 | #N/A | 12 | #N/A | #N/A | #N/A | #N/A | #N/A |  |  |  |  | 1951-10-01 | 1951 | 10 | #N/A | 1148.4465 | #N/A | #N/A | #N/A | #N/A | #N/A | #N/A | #N/A | #N/A | #N/A | #N/A | #N/A | #N/A | #N/A | #N/A | #N/A | #N/A | #N/A | #N/A | #N/A | #N/A | #N/A | #N/A | #N/A | #N/A | #N/A | #N/A | #N/A | #N/A | #N/A | #N/A | #N/A | #N/A | #N/A | #N/A | #N/A | #N/A | #N/A | #N/A
|  |  |  | 1951 | 1 | #N/A | 1 | #N/A | #N/A | #N/A | #N/A | #N/A |  |  |  |  | 1951-11-01 | 1951 | 11 | #N/A | 1211.9185 | #N/A | #N/A | #N/A | #N/A | #N/A | #N/A | #N/A | #N/A | #N/A | #N/A | #N/A | #N/A | #N/A | #N/A | #N/A | #N/A | #N/A | #N/A | #N/A | #N/A | #N/A | #N/A | #N/A | #N/A | #N/A | #N/A | #N/A | #N/A | #N/A | #N/A | #N/A | #N/A | #N/A | #N/A | #N/A | #N/A | #N/A | #N/A
|  |  |  | 1951 | 2 | #N/A | 2 | #N/A | #N/A | #N/A | #N/A | #N/A |  |  |  |  | 1951-12-01 | 1951 | 12 | #N/A | 1481.6745 | #N/A | #N/A | #N/A | #N/A | #N/A | #N/A | #N/A | #N/A | #N/A | #N/A | #N/A | #N/A | #N/A | #N/A | #N/A | #N/A | #N/A | #N/A | #N/A | #N/A | #N/A | #N/A | #N/A | #N/A | #N/A | #N/A | #N/A | #N/A | #N/A | #N/A | #N/A | #N/A | #N/A | #N/A | #N/A | #N/A | #N/A | #N/A
|  |  |  | 1951 | 3 | #N/A | 3 | #N/A | #N/A | #N/A | #N/A | #N/A |  |  |  |  | 1952-01-01 | 1952 | 1 | #N/A | 1745.48 | #N/A | #N/A | #N/A | #N/A | #N/A | #N/A | #N/A | #N/A | #N/A | #N/A | #N/A | #N/A | #N/A | #N/A | #N/A | #N/A | #N/A | #N/A | #N/A | #N/A | #N/A | #N/A | #N/A | #N/A | #N/A | #N/A | #N/A | #N/A | #N/A | #N/A | #N/A | #N/A | #N/A | #N/A | #N/A | #N/A | #N/A | #N/A
|  |  |  | 1951 | 4 | #N/A | 4 | #N/A | #N/A | #N/A | #N/A | #N/A |  |  |  |  | 1952-02-01 | 1952 | 2 | #N/A | 1610.602 | #N/A | #N/A | #N/A | #N/A | #N/A | #N/A | #N/A | #N/A | #N/A | #N/A | #N/A | #N/A | #N/A | #N/A | #N/A | #N/A | #N/A | #N/A | #N/A | #N/A | #N/A | #N/A | #N/A | #N/A | #N/A | #N/A | #N/A | #N/A | #N/A | #N/A | #N/A | #N/A | #N/A | #N/A | #N/A | #N/A | #N/A | #N/A
|  |  |  | 1951 | 5 | #N/A | 5 | #N/A | #N/A | #N/A | #N/A | #N/A |  |  |  |  | 1952-03-01 | 1952 | 3 | #N/A | 1642.338 | #N/A | #N/A | #N/A | #N/A | #N/A | #N/A | #N/A | #N/A | #N/A | #N/A | #N/A | #N/A | #N/A | #N/A | #N/A | #N/A | #N/A | #N/A | #N/A | #N/A | #N/A | #N/A | #N/A | #N/A | #N/A | #N/A | #N/A | #N/A | #N/A | #N/A | #N/A | #N/A | #N/A | #N/A | #N/A | #N/A | #N/A | #N/A
|  |  |  | 1951 | 6 | #N/A | 6 | #N/A | #N/A | #N/A | #N/A | #N/A |  |  |  |  | 1952-04-01 | 1952 | 4 | #N/A | 13212.0935 | #N/A | #N/A | #N/A | #N/A | #N/A | #N/A | #N/A | #N/A | #N/A | #N/A | #N/A | #N/A | #N/A | #N/A | #N/A | #N/A | #N/A | #N/A | #N/A | #N/A | #N/A | #N/A | #N/A | #N/A | #N/A | #N/A | #N/A | #N/A | #N/A | #N/A | #N/A | #N/A | #N/A | #N/A | #N/A | #N/A | #N/A | #N/A
|  |  |  | 1951 | 7 | #N/A | 7 | #N/A | #N/A | #N/A | #N/A | #N/A |  |  |  |  | 1952-05-01 | 1952 | 5 | #N/A | 26438.0715 | #N/A | #N/A | #N/A | #N/A | #N/A | #N/A | #N/A | #N/A | #N/A | #N/A | #N/A | #N/A | #N/A | #N/A | #N/A | #N/A | #N/A | #N/A | #N/A | #N/A | #N/A | #N/A | #N/A | #N/A | #N/A | #N/A | #N/A | #N/A | #N/A | #N/A | #N/A | #N/A | #N/A | #N/A | #N/A | #N/A | #N/A | #N/A
|  |  |  | 1951 | 8 | #N/A | 8 | #N/A | #N/A | #N/A | #N/A | #N/A |  |  |  |  | 1952-06-01 | 1952 | 6 | #N/A | 49210.635 | #N/A | #N/A | #N/A | #N/A | #N/A | #N/A | #N/A | #N/A | #N/A | #N/A | #N/A | #N/A | #N/A | #N/A | #N/A | #N/A | #N/A | #N/A | #N/A | #N/A | #N/A | #N/A | #N/A | #N/A | #N/A | #N/A | #N/A | #N/A | #N/A | #N/A | #N/A | #N/A | #N/A | #N/A | #N/A | #N/A | #N/A | #N/A
|  |  |  | 1951 | 9 | #N/A | 9 | #N/A | #N/A | #N/A | #N/A | #N/A |  |  |  |  | 1952-07-01 | 1952 | 7 | #N/A | 6242.0745 | #N/A | #N/A | #N/A | #N/A | #N/A | #N/A | #N/A | #N/A | #N/A | #N/A | #N/A | #N/A | #N/A | #N/A | #N/A | #N/A | #N/A | #N/A | #N/A | #N/A | #N/A | #N/A | #N/A | #N/A | #N/A | #N/A | #N/A | #N/A | #N/A | #N/A | #N/A | #N/A | #N/A | #N/A | #N/A | #N/A | #N/A | #N/A
|  |  |  | 1951 | 10 | #N/A | 10 | #N/A | #N/A | #N/A | #N/A | #N/A |  |  |  |  | 1952-08-01 | 1952 | 8 | #N/A | 3481.0425 | #N/A | #N/A | #N/A | #N/A | #N/A | #N/A | #N/A | #N/A | #N/A | #N/A | #N/A | #N/A | #N/A | #N/A | #N/A | #N/A | #N/A | #N/A | #N/A | #N/A | #N/A | #N/A | #N/A | #N/A | #N/A | #N/A | #N/A | #N/A | #N/A | #N/A | #N/A | #N/A | #N/A | #N/A | #N/A | #N/A | #N/A | #N/A
|  |  |  | 1951 | 11 | #N/A | 11 | #N/A | #N/A | #N/A | #N/A | #N/A |  |  |  |  | 1952-09-01 | 1952 | 9 | #N/A | 1993.4175 | #N/A | #N/A | #N/A | #N/A | #N/A | #N/A | #N/A | #N/A | #N/A | #N/A | #N/A | #N/A | #N/A | #N/A | #N/A | #N/A | #N/A | #N/A | #N/A | #N/A | #N/A | #N/A | #N/A | #N/A | #N/A | #N/A | #N/A | #N/A | #N/A | #N/A | #N/A | #N/A | #N/A | #N/A | #N/A | #N/A | #N/A | #N/A
|  |  |  | 1951 | 12 | #N/A | 12 | #N/A | #N/A | #N/A | #N/A | #N/A |  |  |  |  | 1952-10-01 | 1952 | 10 | #N/A | 0 | #N/A | #N/A | #N/A | #N/A | #N/A | #N/A | #N/A | #N/A | #N/A | #N/A | #N/A | #N/A | #N/A | #N/A | #N/A | #N/A | #N/A | #N/A | #N/A | #N/A | #N/A | #N/A | #N/A | #N/A | #N/A | #N/A | #N/A | #N/A | #N/A | #N/A | #N/A | #N/A | #N/A | #N/A | #N/A | #N/A | #N/A | #N/A
|  |  |  | 1952 | 1 | #N/A | 1 | #N/A | #N/A | #N/A | #N/A | #N/A |  |  |  |  | 1952-11-01 | 1952 | 11 | #N/A | 0 | #N/A | #N/A | #N/A | #N/A | #N/A | #N/A | #N/A | #N/A | #N/A | #N/A | #N/A | #N/A | #N/A | #N/A | #N/A | #N/A | #N/A | #N/A | #N/A | #N/A | #N/A | #N/A | #N/A | #N/A | #N/A | #N/A | #N/A | #N/A | #N/A | #N/A | #N/A | #N/A | #N/A | #N/A | #N/A | #N/A | #N/A | #N/A
|  |  |  | 1952 | 2 | #N/A | 2 | #N/A | #N/A | #N/A | #N/A | #N/A |  |  |  |  | 1952-12-01 | 1952 | 12 | #N/A | 0 | #N/A | #N/A | #N/A | #N/A | #N/A | #N/A | #N/A | #N/A | #N/A | #N/A | #N/A | #N/A | #N/A | #N/A | #N/A | #N/A | #N/A | #N/A | #N/A | #N/A | #N/A | #N/A | #N/A | #N/A | #N/A | #N/A | #N/A | #N/A | #N/A | #N/A | #N/A | #N/A | #N/A | #N/A | #N/A | #N/A | #N/A | #N/A
|  |  |  | 1952 | 3 | #N/A | 3 | #N/A | #N/A | #N/A | #N/A | #N/A |  |  |  |  | 1953-01-01 | 1953 | 1 | #N/A | #N/A | #N/A | #N/A | #N/A | #N/A | #N/A | #N/A | #N/A | #N/A | #N/A | #N/A | #N/A | #N/A | #N/A | #N/A | #N/A | #N/A | #N/A | #N/A | #N/A | #N/A | #N/A | #N/A | #N/A | #N/A | #N/A | #N/A | #N/A | #N/A | #N/A | #N/A | #N/A | #N/A | #N/A | #N/A | #N/A | #N/A | #N/A | #N/A
|  |  |  | 1952 | 4 | #N/A | 4 | #N/A | #N/A | #N/A | #N/A | #N/A |  |  |  |  | 1953-02-01 | 1953 | 2 | #N/A | #N/A | #N/A | #N/A | #N/A | #N/A | #N/A | #N/A | #N/A | #N/A | #N/A | #N/A | #N/A | #N/A | #N/A | #N/A | #N/A | #N/A | #N/A | #N/A | #N/A | #N/A | #N/A | #N/A | #N/A | #N/A | #N/A | #N/A | #N/A | #N/A | #N/A | #N/A | #N/A | #N/A | #N/A | #N/A | #N/A | #N/A | #N/A | #N/A
|  |  |  | 1952 | 5 | #N/A | 5 | #N/A | #N/A | #N/A | #N/A | #N/A |  |  |  |  | 1953-03-01 | 1953 | 3 | #N/A | #N/A | #N/A | #N/A | #N/A | #N/A | #N/A | #N/A | #N/A | #N/A | #N/A | #N/A | #N/A | #N/A | #N/A | #N/A | #N/A | #N/A | #N/A | #N/A | #N/A | #N/A | #N/A | #N/A | #N/A | #N/A | #N/A | #N/A | #N/A | #N/A | #N/A | #N/A | #N/A | #N/A | #N/A | #N/A | #N/A | #N/A | #N/A | #N/A
|  |  |  | 1952 | 6 | #N/A | 6 | #N/A | #N/A | #N/A | #N/A | #N/A |  |  |  |  | 1953-04-01 | 1953 | 4 | #N/A | #N/A | #N/A | #N/A | #N/A | #N/A | #N/A | #N/A | #N/A | #N/A | #N/A | #N/A | #N/A | #N/A | #N/A | #N/A | #N/A | #N/A | #N/A | #N/A | #N/A | #N/A | #N/A | #N/A | #N/A | #N/A | #N/A | #N/A | #N/A | #N/A | #N/A | #N/A | #N/A | #N/A | #N/A | #N/A | #N/A | #N/A | #N/A | #N/A
|  |  |  | 1952 | 7 | #N/A | 7 | #N/A | #N/A | #N/A | #N/A | #N/A |  |  |  |  | 1953-05-01 | 1953 | 5 | #N/A | #N/A | #N/A | #N/A | #N/A | #N/A | #N/A | #N/A | #N/A | #N/A | #N/A | #N/A | #N/A | #N/A | #N/A | #N/A | #N/A | #N/A | #N/A | #N/A | #N/A | #N/A | #N/A | #N/A | #N/A | #N/A | #N/A | #N/A | #N/A | #N/A | #N/A | #N/A | #N/A | #N/A | #N/A | #N/A | #N/A | #N/A | #N/A | #N/A
|  |  |  | 1952 | 8 | #N/A | 8 | #N/A | #N/A | #N/A | #N/A | #N/A |  |  |  |  | 1953-06-01 | 1953 | 6 | #N/A | #N/A | #N/A | #N/A | #N/A | #N/A | #N/A | #N/A | #N/A | #N/A | #N/A | #N/A | #N/A | #N/A | #N/A | #N/A | #N/A | #N/A | #N/A | #N/A | #N/A | #N/A | #N/A | #N/A | #N/A | #N/A | #N/A | #N/A | #N/A | #N/A | #N/A | #N/A | #N/A | #N/A | #N/A | #N/A | #N/A | #N/A | #N/A | #N/A
|  |  |  | 1952 | 9 | #N/A | 9 | #N/A | #N/A | #N/A | #N/A | #N/A |  |  |  |  | 1953-07-01 | 1953 | 7 | #N/A | #N/A | #N/A | #N/A | #N/A | #N/A | #N/A | #N/A | #N/A | #N/A | #N/A | #N/A | #N/A | #N/A | #N/A | #N/A | #N/A | #N/A | #N/A | #N/A | #N/A | #N/A | #N/A | #N/A | #N/A | #N/A | #N/A | #N/A | #N/A | #N/A | #N/A | #N/A | #N/A | #N/A | #N/A | #N/A | #N/A | #N/A | #N/A | #N/A
|  |  |  | 1952 | 10 | #N/A | 10 | #N/A | #N/A | #N/A | #N/A | #N/A |  |  |  |  | 1953-08-01 | 1953 | 8 | #N/A | #N/A | #N/A | #N/A | #N/A | #N/A | #N/A | #N/A | #N/A | #N/A | #N/A | #N/A | #N/A | #N/A | #N/A | #N/A | #N/A | #N/A | #N/A | #N/A | #N/A | #N/A | #N/A | #N/A | #N/A | #N/A | #N/A | #N/A | #N/A | #N/A | #N/A | #N/A | #N/A | #N/A | #N/A | #N/A | #N/A | #N/A | #N/A | #N/A
|  |  |  | 1952 | 11 | #N/A | 11 | #N/A | #N/A | #N/A | #N/A | #N/A |  |  |  |  | 1953-09-01 | 1953 | 9 | #N/A | #N/A | #N/A | #N/A | #N/A | #N/A | #N/A | #N/A | #N/A | #N/A | #N/A | #N/A | #N/A | #N/A | #N/A | #N/A | #N/A | #N/A | #N/A | #N/A | #N/A | #N/A | #N/A | #N/A | #N/A | #N/A | #N/A | #N/A | #N/A | #N/A | #N/A | #N/A | #N/A | #N/A | #N/A | #N/A | #N/A | #N/A | #N/A | #N/A
|  |  |  | 1952 | 12 | #N/A | 12 | #N/A | #N/A | #N/A | #N/A | #N/A |  |  |  |  | 1953-10-01 | 1953 | 10 | #N/A | #N/A | #N/A | #N/A | #N/A | #N/A | #N/A | #N/A | #N/A | #N/A | #N/A | #N/A | #N/A | #N/A | #N/A | #N/A | #N/A | #N/A | #N/A | #N/A | #N/A | #N/A | #N/A | #N/A | #N/A | #N/A | #N/A | #N/A | #N/A | #N/A | #N/A | #N/A | #N/A | #N/A | #N/A | #N/A | #N/A | #N/A | #N/A | #N/A
|  |  |  | 1953 | 1 | #N/A | 1 | #N/A | #N/A | #N/A | #N/A | #N/A |  |  |  |  | 1953-11-01 | 1953 | 11 | #N/A | #N/A | #N/A | #N/A | #N/A | #N/A | #N/A | #N/A | #N/A | #N/A | #N/A | #N/A | #N/A | #N/A | #N/A | #N/A | #N/A | #N/A | #N/A | #N/A | #N/A | #N/A | #N/A | #N/A | #N/A | #N/A | #N/A | #N/A | #N/A | #N/A | #N/A | #N/A | #N/A | #N/A | #N/A | #N/A | #N/A | #N/A | #N/A | #N/A
|  |  |  | 1953 | 2 | #N/A | 2 | #N/A | #N/A | #N/A | #N/A | #N/A |  |  |  |  | 1953-12-01 | 1953 | 12 | #N/A | #N/A | #N/A | #N/A | #N/A | #N/A | #N/A | #N/A | #N/A | #N/A | #N/A | #N/A | #N/A | #N/A | #N/A | #N/A | #N/A | #N/A | #N/A | #N/A | #N/A | #N/A | #N/A | #N/A | #N/A | #N/A | #N/A | #N/A | #N/A | #N/A | #N/A | #N/A | #N/A | #N/A | #N/A | #N/A | #N/A | #N/A | #N/A | #N/A
|  |  |  | 1953 | 3 | #N/A | 3 | #N/A | #N/A | #N/A | #N/A | #N/A |  |  |  |  | 1954-01-01 | 1954 | 1 | 0 | #N/A | #N/A | #N/A | #N/A | #N/A | #N/A | #N/A | #N/A | #N/A | #N/A | #N/A | #N/A | #N/A | #N/A | #N/A | #N/A | #N/A | #N/A | #N/A | #N/A | #N/A | #N/A | #N/A | #N/A | #N/A | #N/A | #N/A | #N/A | #N/A | #N/A | #N/A | #N/A | #N/A | #N/A | #N/A | #N/A | #N/A | #N/A | #N/A
|  |  |  | 1953 | 4 | #N/A | 4 | #N/A | #N/A | #N/A | #N/A | #N/A |  |  |  |  | 1954-02-01 | 1954 | 2 | 0 | #N/A | #N/A | #N/A | #N/A | #N/A | #N/A | #N/A | #N/A | #N/A | #N/A | #N/A | #N/A | #N/A | #N/A | #N/A | #N/A | #N/A | #N/A | #N/A | #N/A | #N/A | #N/A | #N/A | #N/A | #N/A | #N/A | #N/A | #N/A | #N/A | #N/A | #N/A | #N/A | #N/A | #N/A | #N/A | #N/A | #N/A | #N/A | #N/A
|  |  |  | 1953 | 5 | #N/A | 5 | #N/A | #N/A | #N/A | #N/A | #N/A |  |  |  |  | 1954-03-01 | 1954 | 3 | 0 | #N/A | #N/A | #N/A | #N/A | #N/A | #N/A | #N/A | #N/A | #N/A | #N/A | #N/A | #N/A | #N/A | #N/A | #N/A | #N/A | #N/A | #N/A | #N/A | #N/A | #N/A | #N/A | #N/A | #N/A | #N/A | #N/A | #N/A | #N/A | #N/A | #N/A | #N/A | #N/A | #N/A | #N/A | #N/A | #N/A | #N/A | #N/A | #N/A
|  |  |  | 1953 | 6 | #N/A | 6 | #N/A | #N/A | #N/A | #N/A | #N/A |  |  |  |  | 1954-04-01 | 1954 | 4 | 0 | #N/A | #N/A | #N/A | #N/A | #N/A | #N/A | #N/A | #N/A | #N/A | #N/A | #N/A | #N/A | #N/A | #N/A | #N/A | #N/A | #N/A | #N/A | #N/A | #N/A | #N/A | #N/A | #N/A | #N/A | #N/A | #N/A | #N/A | #N/A | #N/A | #N/A | #N/A | #N/A | #N/A | #N/A | #N/A | #N/A | #N/A | #N/A | #N/A
|  |  |  | 1953 | 7 | #N/A | 7 | #N/A | #N/A | #N/A | #N/A | #N/A |  |  |  |  | 1954-05-01 | 1954 | 5 | 0 | #N/A | #N/A | #N/A | #N/A | #N/A | #N/A | #N/A | #N/A | #N/A | #N/A | #N/A | #N/A | #N/A | #N/A | #N/A | #N/A | #N/A | #N/A | #N/A | #N/A | #N/A | #N/A | #N/A | #N/A | #N/A | #N/A | #N/A | #N/A | #N/A | #N/A | #N/A | #N/A | #N/A | #N/A | #N/A | #N/A | #N/A | #N/A | #N/A
|  |  |  | 1953 | 8 | #N/A | 8 | #N/A | #N/A | #N/A | #N/A | #N/A |  |  |  |  | 1954-06-01 | 1954 | 6 | 0 | #N/A | #N/A | #N/A | #N/A | #N/A | #N/A | #N/A | #N/A | #N/A | #N/A | #N/A | #N/A | #N/A | #N/A | #N/A | #N/A | #N/A | #N/A | #N/A | #N/A | #N/A | #N/A | #N/A | #N/A | #N/A | #N/A | #N/A | #N/A | #N/A | #N/A | #N/A | #N/A | #N/A | #N/A | #N/A | #N/A | #N/A | #N/A | #N/A
|  |  |  | 1953 | 9 | #N/A | 9 | #N/A | #N/A | #N/A | #N/A | #N/A |  |  |  |  | 1954-07-01 | 1954 | 7 | 0 | #N/A | #N/A | #N/A | #N/A | #N/A | #N/A | #N/A | #N/A | #N/A | #N/A | #N/A | #N/A | #N/A | #N/A | #N/A | #N/A | #N/A | #N/A | #N/A | #N/A | #N/A | #N/A | #N/A | #N/A | #N/A | #N/A | #N/A | #N/A | #N/A | #N/A | #N/A | #N/A | #N/A | #N/A | #N/A | #N/A | #N/A | #N/A | #N/A
|  |  |  | 1953 | 10 | #N/A | 10 | #N/A | #N/A | #N/A | #N/A | #N/A |  |  |  |  | 1954-08-01 | 1954 | 8 | 0 | #N/A | #N/A | #N/A | #N/A | #N/A | #N/A | #N/A | #N/A | #N/A | #N/A | #N/A | #N/A | #N/A | #N/A | #N/A | #N/A | #N/A | #N/A | #N/A | #N/A | #N/A | #N/A | #N/A | #N/A | #N/A | #N/A | #N/A | #N/A | #N/A | #N/A | #N/A | #N/A | #N/A | #N/A | #N/A | #N/A | #N/A | #N/A | #N/A
|  |  |  | 1953 | 11 | #N/A | 11 | #N/A | #N/A | #N/A | #N/A | #N/A |  |  |  |  | 1954-09-01 | 1954 | 9 | 0 | #N/A | #N/A | #N/A | #N/A | #N/A | #N/A | #N/A | #N/A | #N/A | #N/A | #N/A | #N/A | #N/A | #N/A | #N/A | #N/A | #N/A | #N/A | #N/A | #N/A | #N/A | #N/A | #N/A | #N/A | #N/A | #N/A | #N/A | #N/A | #N/A | #N/A | #N/A | #N/A | #N/A | #N/A | #N/A | #N/A | #N/A | #N/A | #N/A
|  |  |  | 1953 | 12 | #N/A | 12 | #N/A | #N/A | #N/A | #N/A | #N/A |  |  |  |  | 1954-10-01 | 1954 | 10 | 1890.2755 | #N/A | #N/A | #N/A | #N/A | #N/A | #N/A | #N/A | #N/A | #N/A | #N/A | #N/A | #N/A | #N/A | #N/A | #N/A | #N/A | #N/A | #N/A | #N/A | #N/A | #N/A | #N/A | #N/A | #N/A | #N/A | #N/A | #N/A | #N/A | #N/A | #N/A | #N/A | #N/A | #N/A | #N/A | #N/A | #N/A | #N/A | #N/A | #N/A
|  |  |  | 1954 | 1 | #N/A | 1 | #N/A | #N/A | #N/A | #N/A | #N/A |  |  |  |  | 1954-11-01 | 1954 | 11 | 1102.826 | #N/A | #N/A | #N/A | #N/A | #N/A | #N/A | #N/A | #N/A | #N/A | #N/A | #N/A | #N/A | #N/A | #N/A | #N/A | #N/A | #N/A | #N/A | #N/A | #N/A | #N/A | #N/A | #N/A | #N/A | #N/A | #N/A | #N/A | #N/A | #N/A | #N/A | #N/A | #N/A | #N/A | #N/A | #N/A | #N/A | #N/A | #N/A | #N/A
|  |  |  | 1954 | 2 | #N/A | 2 | #N/A | #N/A | #N/A | #N/A | #N/A |  |  |  |  | 1954-12-01 | 1954 | 12 | 932.245 | #N/A | #N/A | #N/A | #N/A | #N/A | #N/A | #N/A | #N/A | #N/A | #N/A | #N/A | #N/A | #N/A | #N/A | #N/A | #N/A | #N/A | #N/A | #N/A | #N/A | #N/A | #N/A | #N/A | #N/A | #N/A | #N/A | #N/A | #N/A | #N/A | #N/A | #N/A | #N/A | #N/A | #N/A | #N/A | #N/A | #N/A | #N/A | #N/A
|  |  |  | 1954 | 3 | #N/A | 3 | #N/A | #N/A | #N/A | #N/A | #N/A |  |  |  |  | 1955-01-01 | 1955 | 1 | 872.74 | #N/A | #N/A | #N/A | #N/A | #N/A | #N/A | #N/A | #N/A | #N/A | #N/A | #N/A | #N/A | #N/A | #N/A | #N/A | #N/A | #N/A | #N/A | #N/A | #N/A | #N/A | #N/A | #N/A | #N/A | #N/A | #N/A | #N/A | #N/A | #N/A | #N/A | #N/A | #N/A | #N/A | #N/A | #N/A | #N/A | #N/A | #N/A | #N/A
|  |  |  | 1954 | 4 | #N/A | 4 | #N/A | #N/A | #N/A | #N/A | #N/A |  |  |  |  | 1955-02-01 | 1955 | 2 | 781.499 | #N/A | #N/A | #N/A | #N/A | #N/A | #N/A | #N/A | #N/A | #N/A | #N/A | #N/A | #N/A | #N/A | #N/A | #N/A | #N/A | #N/A | #N/A | #N/A | #N/A | #N/A | #N/A | #N/A | #N/A | #N/A | #N/A | #N/A | #N/A | #N/A | #N/A | #N/A | #N/A | #N/A | #N/A | #N/A | #N/A | #N/A | #N/A | #N/A
|  |  |  | 1954 | 5 | #N/A | 5 | #N/A | #N/A | #N/A | #N/A | #N/A |  |  |  |  | 1955-03-01 | 1955 | 3 | 1079.024 | #N/A | #N/A | #N/A | #N/A | #N/A | #N/A | #N/A | #N/A | #N/A | #N/A | #N/A | #N/A | #N/A | #N/A | #N/A | #N/A | #N/A | #N/A | #N/A | #N/A | #N/A | #N/A | #N/A | #N/A | #N/A | #N/A | #N/A | #N/A | #N/A | #N/A | #N/A | #N/A | #N/A | #N/A | #N/A | #N/A | #N/A | #N/A | #N/A
|  |  |  | 1954 | 6 | #N/A | 6 | #N/A | #N/A | #N/A | #N/A | #N/A |  |  |  |  | 1955-04-01 | 1955 | 4 | 2078.708 | #N/A | #N/A | #N/A | #N/A | #N/A | #N/A | #N/A | #N/A | #N/A | #N/A | #N/A | #N/A | #N/A | #N/A | #N/A | #N/A | #N/A | #N/A | #N/A | #N/A | #N/A | #N/A | #N/A | #N/A | #N/A | #N/A | #N/A | #N/A | #N/A | #N/A | #N/A | #N/A | #N/A | #N/A | #N/A | #N/A | #N/A | #N/A | #N/A
|  |  |  | 1954 | 7 | #N/A | 7 | #N/A | #N/A | #N/A | #N/A | #N/A |  |  |  |  | 1955-05-01 | 1955 | 5 | 9243.11 | #N/A | #N/A | #N/A | #N/A | #N/A | #N/A | #N/A | #N/A | #N/A | #N/A | #N/A | #N/A | #N/A | #N/A | #N/A | #N/A | #N/A | #N/A | #N/A | #N/A | #N/A | #N/A | #N/A | #N/A | #N/A | #N/A | #N/A | #N/A | #N/A | #N/A | #N/A | #N/A | #N/A | #N/A | #N/A | #N/A | #N/A | #N/A | #N/A
|  |  |  | 1954 | 8 | #N/A | 8 | #N/A | #N/A | #N/A | #N/A | #N/A |  |  |  |  | 1955-06-01 | 1955 | 6 | 16911.321 | #N/A | #N/A | #N/A | #N/A | #N/A | #N/A | #N/A | #N/A | #N/A | #N/A | #N/A | #N/A | #N/A | #N/A | #N/A | #N/A | #N/A | #N/A | #N/A | #N/A | #N/A | #N/A | #N/A | #N/A | #N/A | #N/A | #N/A | #N/A | #N/A | #N/A | #N/A | #N/A | #N/A | #N/A | #N/A | #N/A | #N/A | #N/A | #N/A
|  |  |  | 1954 | 9 | #N/A | 9 | #N/A | #N/A | #N/A | #N/A | #N/A |  |  |  |  | 1955-07-01 | 1955 | 7 | 5639.0905 | #N/A | #N/A | #N/A | #N/A | #N/A | #N/A | #N/A | #N/A | #N/A | #N/A | #N/A | #N/A | #N/A | #N/A | #N/A | #N/A | #N/A | #N/A | #N/A | #N/A | #N/A | #N/A | #N/A | #N/A | #N/A | #N/A | #N/A | #N/A | #N/A | #N/A | #N/A | #N/A | #N/A | #N/A | #N/A | #N/A | #N/A | #N/A | #N/A
|  |  |  | 1954 | 10 | #N/A | 10 | #N/A | #N/A | #N/A | #N/A | #N/A |  |  |  |  | 1955-08-01 | 1955 | 8 | 4403.37 | #N/A | #N/A | #N/A | #N/A | #N/A | #N/A | #N/A | #N/A | #N/A | #N/A | #N/A | #N/A | #N/A | #N/A | #N/A | #N/A | #N/A | #N/A | #N/A | #N/A | #N/A | #N/A | #N/A | #N/A | #N/A | #N/A | #N/A | #N/A | #N/A | #N/A | #N/A | #N/A | #N/A | #N/A | #N/A | #N/A | #N/A | #N/A | #N/A
|  |  |  | 1954 | 11 | #N/A | 11 | #N/A | #N/A | #N/A | #N/A | #N/A |  |  |  |  | 1955-09-01 | 1955 | 9 | 1360.681 | #N/A | #N/A | #N/A | #N/A | #N/A | #N/A | #N/A | #N/A | #N/A | #N/A | #N/A | #N/A | #N/A | #N/A | #N/A | #N/A | #N/A | #N/A | #N/A | #N/A | #N/A | #N/A | #N/A | #N/A | #N/A | #N/A | #N/A | #N/A | #N/A | #N/A | #N/A | #N/A | #N/A | #N/A | #N/A | #N/A | #N/A | #N/A | #N/A
|  |  |  | 1954 | 12 | #N/A | 12 | #N/A | #N/A | #N/A | #N/A | #N/A |  |  |  |  | 1955-10-01 | 1955 | 10 | 860.839 | #N/A | #N/A | #N/A | #N/A | #N/A | #N/A | #N/A | #N/A | #N/A | #N/A | #N/A | #N/A | #N/A | #N/A | #N/A | #N/A | #N/A | #N/A | #N/A | #N/A | #N/A | #N/A | #N/A | #N/A | #N/A | #N/A | #N/A | #N/A | #N/A | #N/A | #N/A | #N/A | #N/A | #N/A | #N/A | #N/A | #N/A | #N/A | #N/A
|  |  |  | 1955 | 1 | #N/A | 1 | #N/A | #N/A | #N/A | #N/A | #N/A |  |  |  |  | 1955-11-01 | 1955 | 11 | 809.268 | #N/A | #N/A | #N/A | #N/A | #N/A | #N/A | #N/A | #N/A | #N/A | #N/A | #N/A | #N/A | #N/A | #N/A | #N/A | #N/A | #N/A | #N/A | #N/A | #N/A | #N/A | #N/A | #N/A | #N/A | #N/A | #N/A | #N/A | #N/A | #N/A | #N/A | #N/A | #N/A | #N/A | #N/A | #N/A | #N/A | #N/A | #N/A | #N/A
|  |  |  | 1955 | 2 | #N/A | 2 | #N/A | #N/A | #N/A | #N/A | #N/A |  |  |  |  | 1955-12-01 | 1955 | 12 | 799.3505 | #N/A | #N/A | #N/A | #N/A | #N/A | #N/A | #N/A | #N/A | #N/A | #N/A | #N/A | #N/A | #N/A | #N/A | #N/A | #N/A | #N/A | #N/A | #N/A | #N/A | #N/A | #N/A | #N/A | #N/A | #N/A | #N/A | #N/A | #N/A | #N/A | #N/A | #N/A | #N/A | #N/A | #N/A | #N/A | #N/A | #N/A | #N/A | #N/A
|  |  |  | 1955 | 3 | #N/A | 3 | #N/A | #N/A | #N/A | #N/A | #N/A |  |  |  |  | 1956-01-01 | 1956 | 1 | 737.862 | #N/A | #N/A | #N/A | #N/A | #N/A | #N/A | #N/A | #N/A | #N/A | #N/A | #N/A | #N/A | #N/A | #N/A | #N/A | #N/A | #N/A | #N/A | #N/A | #N/A | #N/A | #N/A | #N/A | #N/A | #N/A | #N/A | #N/A | #N/A | #N/A | #N/A | #N/A | #N/A | #N/A | #N/A | #N/A | #N/A | #N/A | #N/A | #N/A
|  |  |  | 1955 | 4 | #N/A | 4 | #N/A | #N/A | #N/A | #N/A | #N/A |  |  |  |  | 1956-02-01 | 1956 | 2 | 632.7365 | #N/A | #N/A | #N/A | #N/A | #N/A | #N/A | #N/A | #N/A | #N/A | #N/A | #N/A | #N/A | #N/A | #N/A | #N/A | #N/A | #N/A | #N/A | #N/A | #N/A | #N/A | #N/A | #N/A | #N/A | #N/A | #N/A | #N/A | #N/A | #N/A | #N/A | #N/A | #N/A | #N/A | #N/A | #N/A | #N/A | #N/A | #N/A | #N/A
|  |  |  | 1955 | 5 | #N/A | 5 | #N/A | #N/A | #N/A | #N/A | #N/A |  |  |  |  | 1956-03-01 | 1956 | 3 | 1170.265 | #N/A | #N/A | #N/A | #N/A | #N/A | #N/A | #N/A | #N/A | #N/A | #N/A | #N/A | #N/A | #N/A | #N/A | #N/A | #N/A | #N/A | #N/A | #N/A | #N/A | #N/A | #N/A | #N/A | #N/A | #N/A | #N/A | #N/A | #N/A | #N/A | #N/A | #N/A | #N/A | #N/A | #N/A | #N/A | #N/A | #N/A | #N/A | #N/A
|  |  |  | 1955 | 6 | #N/A | 6 | #N/A | #N/A | #N/A | #N/A | #N/A |  |  |  |  | 1956-04-01 | 1956 | 4 | 3397.7355 | #N/A | #N/A | #N/A | #N/A | #N/A | #N/A | #N/A | #N/A | #N/A | #N/A | #N/A | #N/A | #N/A | #N/A | #N/A | #N/A | #N/A | #N/A | #N/A | #N/A | #N/A | #N/A | #N/A | #N/A | #N/A | #N/A | #N/A | #N/A | #N/A | #N/A | #N/A | #N/A | #N/A | #N/A | #N/A | #N/A | #N/A | #N/A | #N/A
|  |  |  | 1955 | 7 | #N/A | 7 | #N/A | #N/A | #N/A | #N/A | #N/A |  |  |  |  | 1956-05-01 | 1956 | 5 | 18934.491 | #N/A | #N/A | #N/A | #N/A | #N/A | #N/A | #N/A | #N/A | #N/A | #N/A | #N/A | #N/A | #N/A | #N/A | #N/A | #N/A | #N/A | #N/A | #N/A | #N/A | #N/A | #N/A | #N/A | #N/A | #N/A | #N/A | #N/A | #N/A | #N/A | #N/A | #N/A | #N/A | #N/A | #N/A | #N/A | #N/A | #N/A | #N/A | #N/A
|  |  |  | 1955 | 8 | #N/A | 8 | #N/A | #N/A | #N/A | #N/A | #N/A |  |  |  |  | 1956-06-01 | 1956 | 6 | 16580.0765 | #N/A | #N/A | #N/A | #N/A | #N/A | #N/A | #N/A | #N/A | #N/A | #N/A | #N/A | #N/A | #N/A | #N/A | #N/A | #N/A | #N/A | #N/A | #N/A | #N/A | #N/A | #N/A | #N/A | #N/A | #N/A | #N/A | #N/A | #N/A | #N/A | #N/A | #N/A | #N/A | #N/A | #N/A | #N/A | #N/A | #N/A | #N/A | #N/A
|  |  |  | 1955 | 9 | #N/A | 9 | #N/A | #N/A | #N/A | #N/A | #N/A |  |  |  |  | 1956-07-01 | 1956 | 7 | 3193.435 | #N/A | #N/A | #N/A | #N/A | #N/A | #N/A | #N/A | #N/A | #N/A | #N/A | #N/A | #N/A | #N/A | #N/A | #N/A | #N/A | #N/A | #N/A | #N/A | #N/A | #N/A | #N/A | #N/A | #N/A | #N/A | #N/A | #N/A | #N/A | #N/A | #N/A | #N/A | #N/A | #N/A | #N/A | #N/A | #N/A | #N/A | #N/A | #N/A
|  |  |  | 1955 | 10 | #N/A | 10 | #N/A | #N/A | #N/A | #N/A | #N/A |  |  |  |  | 1956-08-01 | 1956 | 8 | 2044.9885 | #N/A | #N/A | #N/A | #N/A | #N/A | #N/A | #N/A | #N/A | #N/A | #N/A | #N/A | #N/A | #N/A | #N/A | #N/A | #N/A | #N/A | #N/A | #N/A | #N/A | #N/A | #N/A | #N/A | #N/A | #N/A | #N/A | #N/A | #N/A | #N/A | #N/A | #N/A | #N/A | #N/A | #N/A | #N/A | #N/A | #N/A | #N/A | #N/A
|  |  |  | 1955 | 11 | #N/A | 11 | #N/A | #N/A | #N/A | #N/A | #N/A |  |  |  |  | 1956-09-01 | 1956 | 9 | 1015.552 | #N/A | #N/A | #N/A | #N/A | #N/A | #N/A | #N/A | #N/A | #N/A | #N/A | #N/A | #N/A | #N/A | #N/A | #N/A | #N/A | #N/A | #N/A | #N/A | #N/A | #N/A | #N/A | #N/A | #N/A | #N/A | #N/A | #N/A | #N/A | #N/A | #N/A | #N/A | #N/A | #N/A | #N/A | #N/A | #N/A | #N/A | #N/A | #N/A
|  |  |  | 1955 | 12 | #N/A | 12 | #N/A | #N/A | #N/A | #N/A | #N/A |  |  |  |  | 1956-10-01 | 1956 | 10 | 870.7565 | #N/A | #N/A | #N/A | #N/A | #N/A | #N/A | #N/A | #N/A | #N/A | #N/A | #N/A | #N/A | #N/A | #N/A | #N/A | #N/A | #N/A | #N/A | #N/A | #N/A | #N/A | #N/A | #N/A | #N/A | #N/A | #N/A | #N/A | #N/A | #N/A | #N/A | #N/A | #N/A | #N/A | #N/A | #N/A | #N/A | #N/A | #N/A | #N/A
|  |  |  | 1956 | 1 | #N/A | 1 | #N/A | #N/A | #N/A | #N/A | #N/A |  |  |  |  | 1956-11-01 | 1956 | 11 | 900.509 | #N/A | #N/A | #N/A | #N/A | #N/A | #N/A | #N/A | #N/A | #N/A | #N/A | #N/A | #N/A | #N/A | #N/A | #N/A | #N/A | #N/A | #N/A | #N/A | #N/A | #N/A | #N/A | #N/A | #N/A | #N/A | #N/A | #N/A | #N/A | #N/A | #N/A | #N/A | #N/A | #N/A | #N/A | #N/A | #N/A | #N/A | #N/A | #N/A
|  |  |  | 1956 | 2 | #N/A | 2 | #N/A | #N/A | #N/A | #N/A | #N/A |  |  |  |  | 1956-12-01 | 1956 | 12 | 860.839 | #N/A | #N/A | #N/A | #N/A | #N/A | #N/A | #N/A | #N/A | #N/A | #N/A | #N/A | #N/A | #N/A | #N/A | #N/A | #N/A | #N/A | #N/A | #N/A | #N/A | #N/A | #N/A | #N/A | #N/A | #N/A | #N/A | #N/A | #N/A | #N/A | #N/A | #N/A | #N/A | #N/A | #N/A | #N/A | #N/A | #N/A | #N/A | #N/A
|  |  |  | 1956 | 3 | #N/A | 3 | #N/A | #N/A | #N/A | #N/A | #N/A |  |  |  |  | 1957-01-01 | 1957 | 1 | 737.862 | #N/A | #N/A | #N/A | #N/A | #N/A | #N/A | #N/A | #N/A | #N/A | #N/A | #N/A | #N/A | #N/A | #N/A | #N/A | #N/A | #N/A | #N/A | #N/A | #N/A | #N/A | #N/A | #N/A | #N/A | #N/A | #N/A | #N/A | #N/A | #N/A | #N/A | #N/A | #N/A | #N/A | #N/A | #N/A | #N/A | #N/A | #N/A | #N/A
|  |  |  | 1956 | 4 | #N/A | 4 | #N/A | #N/A | #N/A | #N/A | #N/A |  |  |  |  | 1957-02-01 | 1957 | 2 | 610.918 | #N/A | #N/A | #N/A | #N/A | #N/A | #N/A | #N/A | #N/A | #N/A | #N/A | #N/A | #N/A | #N/A | #N/A | #N/A | #N/A | #N/A | #N/A | #N/A | #N/A | #N/A | #N/A | #N/A | #N/A | #N/A | #N/A | #N/A | #N/A | #N/A | #N/A | #N/A | #N/A | #N/A | #N/A | #N/A | #N/A | #N/A | #N/A | #N/A
|  |  |  | 1956 | 5 | #N/A | 5 | #N/A | #N/A | #N/A | #N/A | #N/A |  |  |  |  | 1957-03-01 | 1957 | 3 | 725.961 | #N/A | #N/A | #N/A | #N/A | #N/A | #N/A | #N/A | #N/A | #N/A | #N/A | #N/A | #N/A | #N/A | #N/A | #N/A | #N/A | #N/A | #N/A | #N/A | #N/A | #N/A | #N/A | #N/A | #N/A | #N/A | #N/A | #N/A | #N/A | #N/A | #N/A | #N/A | #N/A | #N/A | #N/A | #N/A | #N/A | #N/A | #N/A | #N/A
|  |  |  | 1956 | 6 | #N/A | 6 | #N/A | #N/A | #N/A | #N/A | #N/A |  |  |  |  | 1957-04-01 | 1957 | 4 | 1745.48 | #N/A | #N/A | #N/A | #N/A | #N/A | #N/A | #N/A | #N/A | #N/A | #N/A | #N/A | #N/A | #N/A | #N/A | #N/A | #N/A | #N/A | #N/A | #N/A | #N/A | #N/A | #N/A | #N/A | #N/A | #N/A | #N/A | #N/A | #N/A | #N/A | #N/A | #N/A | #N/A | #N/A | #N/A | #N/A | #N/A | #N/A | #N/A | #N/A
|  |  |  | 1956 | 7 | #N/A | 7 | #N/A | #N/A | #N/A | #N/A | #N/A |  |  |  |  | 1957-05-01 | 1957 | 5 | 10974.7055 | #N/A | #N/A | #N/A | #N/A | #N/A | #N/A | #N/A | #N/A | #N/A | #N/A | #N/A | #N/A | #N/A | #N/A | #N/A | #N/A | #N/A | #N/A | #N/A | #N/A | #N/A | #N/A | #N/A | #N/A | #N/A | #N/A | #N/A | #N/A | #N/A | #N/A | #N/A | #N/A | #N/A | #N/A | #N/A | #N/A | #N/A | #N/A | #N/A
|  |  |  | 1956 | 8 | #N/A | 8 | #N/A | #N/A | #N/A | #N/A | #N/A |  |  |  |  | 1957-06-01 | 1957 | 6 | 45947.7775 | #N/A | #N/A | #N/A | #N/A | #N/A | #N/A | #N/A | #N/A | #N/A | #N/A | #N/A | #N/A | #N/A | #N/A | #N/A | #N/A | #N/A | #N/A | #N/A | #N/A | #N/A | #N/A | #N/A | #N/A | #N/A | #N/A | #N/A | #N/A | #N/A | #N/A | #N/A | #N/A | #N/A | #N/A | #N/A | #N/A | #N/A | #N/A | #N/A
|  |  |  | 1956 | 9 | #N/A | 9 | #N/A | #N/A | #N/A | #N/A | #N/A |  |  |  |  | 1957-07-01 | 1957 | 7 | 39110.653 | #N/A | #N/A | #N/A | #N/A | #N/A | #N/A | #N/A | #N/A | #N/A | #N/A | #N/A | #N/A | #N/A | #N/A | #N/A | #N/A | #N/A | #N/A | #N/A | #N/A | #N/A | #N/A | #N/A | #N/A | #N/A | #N/A | #N/A | #N/A | #N/A | #N/A | #N/A | #N/A | #N/A | #N/A | #N/A | #N/A | #N/A | #N/A | #N/A
|  |  |  | 1956 | 10 | #N/A | 10 | #N/A | #N/A | #N/A | #N/A | #N/A |  |  |  |  | 1957-08-01 | 1957 | 8 | 10129.7345 | #N/A | #N/A | #N/A | #N/A | #N/A | #N/A | #N/A | #N/A | #N/A | #N/A | #N/A | #N/A | #N/A | #N/A | #N/A | #N/A | #N/A | #N/A | #N/A | #N/A | #N/A | #N/A | #N/A | #N/A | #N/A | #N/A | #N/A | #N/A | #N/A | #N/A | #N/A | #N/A | #N/A | #N/A | #N/A | #N/A | #N/A | #N/A | #N/A
|  |  |  | 1956 | 11 | #N/A | 11 | #N/A | #N/A | #N/A | #N/A | #N/A |  |  |  |  | 1957-09-01 | 1957 | 9 | 3183.5175 | #N/A | #N/A | #N/A | #N/A | #N/A | #N/A | #N/A | #N/A | #N/A | #N/A | #N/A | #N/A | #N/A | #N/A | #N/A | #N/A | #N/A | #N/A | #N/A | #N/A | #N/A | #N/A | #N/A | #N/A | #N/A | #N/A | #N/A | #N/A | #N/A | #N/A | #N/A | #N/A | #N/A | #N/A | #N/A | #N/A | #N/A | #N/A | #N/A
|  |  |  | 1956 | 12 | #N/A | 12 | #N/A | #N/A | #N/A | #N/A | #N/A |  |  |  |  | 1957-10-01 | 1957 | 10 | 1910.1105 | #N/A | #N/A | #N/A | #N/A | #N/A | #N/A | #N/A | #N/A | #N/A | #N/A | #N/A | #N/A | #N/A | #N/A | #N/A | #N/A | #N/A | #N/A | #N/A | #N/A | #N/A | #N/A | #N/A | #N/A | #N/A | #N/A | #N/A | #N/A | #N/A | #N/A | #N/A | #N/A | #N/A | #N/A | #N/A | #N/A | #N/A | #N/A | #N/A
|  |  |  | 1957 | 1 | #N/A | 1 | #N/A | #N/A | #N/A | #N/A | #N/A |  |  |  |  | 1957-11-01 | 1957 | 11 | 1509.4435 | #N/A | #N/A | #N/A | #N/A | #N/A | #N/A | #N/A | #N/A | #N/A | #N/A | #N/A | #N/A | #N/A | #N/A | #N/A | #N/A | #N/A | #N/A | #N/A | #N/A | #N/A | #N/A | #N/A | #N/A | #N/A | #N/A | #N/A | #N/A | #N/A | #N/A | #N/A | #N/A | #N/A | #N/A | #N/A | #N/A | #N/A | #N/A | #N/A
|  |  |  | 1957 | 2 | #N/A | 2 | #N/A | #N/A | #N/A | #N/A | #N/A |  |  |  |  | 1957-12-01 | 1957 | 12 | 1346.7965 | #N/A | #N/A | #N/A | #N/A | #N/A | #N/A | #N/A | #N/A | #N/A | #N/A | #N/A | #N/A | #N/A | #N/A | #N/A | #N/A | #N/A | #N/A | #N/A | #N/A | #N/A | #N/A | #N/A | #N/A | #N/A | #N/A | #N/A | #N/A | #N/A | #N/A | #N/A | #N/A | #N/A | #N/A | #N/A | #N/A | #N/A | #N/A | #N/A
|  |  |  | 1957 | 3 | #N/A | 3 | #N/A | #N/A | #N/A | #N/A | #N/A |  |  |  |  | 1958-01-01 | 1958 | 1 | 1067.123 | #N/A | #N/A | #N/A | #N/A | #N/A | #N/A | #N/A | #N/A | #N/A | #N/A | #N/A | #N/A | #N/A | #N/A | #N/A | #N/A | #N/A | #N/A | #N/A | #N/A | #N/A | #N/A | #N/A | #N/A | #N/A | #N/A | #N/A | #N/A | #N/A | #N/A | #N/A | #N/A | #N/A | #N/A | #N/A | #N/A | #N/A | #N/A | #N/A
|  |  |  | 1957 | 4 | #N/A | 4 | #N/A | #N/A | #N/A | #N/A | #N/A |  |  |  |  | 1958-02-01 | 1958 | 2 | 831.0865 | #N/A | #N/A | #N/A | #N/A | #N/A | #N/A | #N/A | #N/A | #N/A | #N/A | #N/A | #N/A | #N/A | #N/A | #N/A | #N/A | #N/A | #N/A | #N/A | #N/A | #N/A | #N/A | #N/A | #N/A | #N/A | #N/A | #N/A | #N/A | #N/A | #N/A | #N/A | #N/A | #N/A | #N/A | #N/A | #N/A | #N/A | #N/A | #N/A
|  |  |  | 1957 | 5 | #N/A | 5 | #N/A | #N/A | #N/A | #N/A | #N/A |  |  |  |  | 1958-03-01 | 1958 | 3 | 912.41 | #N/A | #N/A | #N/A | #N/A | #N/A | #N/A | #N/A | #N/A | #N/A | #N/A | #N/A | #N/A | #N/A | #N/A | #N/A | #N/A | #N/A | #N/A | #N/A | #N/A | #N/A | #N/A | #N/A | #N/A | #N/A | #N/A | #N/A | #N/A | #N/A | #N/A | #N/A | #N/A | #N/A | #N/A | #N/A | #N/A | #N/A | #N/A | #N/A
|  |  |  | 1957 | 6 | #N/A | 6 | #N/A | #N/A | #N/A | #N/A | #N/A |  |  |  |  | 1958-04-01 | 1958 | 4 | 2191.7675 | #N/A | #N/A | #N/A | #N/A | #N/A | #N/A | #N/A | #N/A | #N/A | #N/A | #N/A | #N/A | #N/A | #N/A | #N/A | #N/A | #N/A | #N/A | #N/A | #N/A | #N/A | #N/A | #N/A | #N/A | #N/A | #N/A | #N/A | #N/A | #N/A | #N/A | #N/A | #N/A | #N/A | #N/A | #N/A | #N/A | #N/A | #N/A | #N/A
|  |  |  | 1957 | 7 | #N/A | 7 | #N/A | #N/A | #N/A | #N/A | #N/A |  |  |  |  | 1958-05-01 | 1958 | 5 | 26090.959 | #N/A | #N/A | #N/A | #N/A | #N/A | #N/A | #N/A | #N/A | #N/A | #N/A | #N/A | #N/A | #N/A | #N/A | #N/A | #N/A | #N/A | #N/A | #N/A | #N/A | #N/A | #N/A | #N/A | #N/A | #N/A | #N/A | #N/A | #N/A | #N/A | #N/A | #N/A | #N/A | #N/A | #N/A | #N/A | #N/A | #N/A | #N/A | #N/A
|  |  |  | 1957 | 8 | #N/A | 8 | #N/A | #N/A | #N/A | #N/A | #N/A |  |  |  |  | 1958-06-01 | 1958 | 6 | 37956.256 | #N/A | #N/A | #N/A | #N/A | #N/A | #N/A | #N/A | #N/A | #N/A | #N/A | #N/A | #N/A | #N/A | #N/A | #N/A | #N/A | #N/A | #N/A | #N/A | #N/A | #N/A | #N/A | #N/A | #N/A | #N/A | #N/A | #N/A | #N/A | #N/A | #N/A | #N/A | #N/A | #N/A | #N/A | #N/A | #N/A | #N/A | #N/A | #N/A
|  |  |  | 1957 | 9 | #N/A | 9 | #N/A | #N/A | #N/A | #N/A | #N/A |  |  |  |  | 1958-07-01 | 1958 | 7 | 8899.9645 | #N/A | #N/A | #N/A | #N/A | #N/A | #N/A | #N/A | #N/A | #N/A | #N/A | #N/A | #N/A | #N/A | #N/A | #N/A | #N/A | #N/A | #N/A | #N/A | #N/A | #N/A | #N/A | #N/A | #N/A | #N/A | #N/A | #N/A | #N/A | #N/A | #N/A | #N/A | #N/A | #N/A | #N/A | #N/A | #N/A | #N/A | #N/A | #N/A
|  |  |  | 1957 | 10 | #N/A | 10 | #N/A | #N/A | #N/A | #N/A | #N/A |  |  |  |  | 1958-08-01 | 1958 | 8 | 3080.3755 | #N/A | #N/A | #N/A | #N/A | #N/A | #N/A | #N/A | #N/A | #N/A | #N/A | #N/A | #N/A | #N/A | #N/A | #N/A | #N/A | #N/A | #N/A | #N/A | #N/A | #N/A | #N/A | #N/A | #N/A | #N/A | #N/A | #N/A | #N/A | #N/A | #N/A | #N/A | #N/A | #N/A | #N/A | #N/A | #N/A | #N/A | #N/A | #N/A
|  |  |  | 1957 | 11 | #N/A | 11 | #N/A | #N/A | #N/A | #N/A | #N/A |  |  |  |  | 1958-09-01 | 1958 | 9 | 2043.005 | #N/A | #N/A | #N/A | #N/A | #N/A | #N/A | #N/A | #N/A | #N/A | #N/A | #N/A | #N/A | #N/A | #N/A | #N/A | #N/A | #N/A | #N/A | #N/A | #N/A | #N/A | #N/A | #N/A | #N/A | #N/A | #N/A | #N/A | #N/A | #N/A | #N/A | #N/A | #N/A | #N/A | #N/A | #N/A | #N/A | #N/A | #N/A | #N/A
|  |  |  | 1957 | 12 | #N/A | 12 | #N/A | #N/A | #N/A | #N/A | #N/A |  |  |  |  | 1958-10-01 | 1958 | 10 | 1691.9255 | #N/A | #N/A | #N/A | #N/A | #N/A | #N/A | #N/A | #N/A | #N/A | #N/A | #N/A | #N/A | #N/A | #N/A | #N/A | #N/A | #N/A | #N/A | #N/A | #N/A | #N/A | #N/A | #N/A | #N/A | #N/A | #N/A | #N/A | #N/A | #N/A | #N/A | #N/A | #N/A | #N/A | #N/A | #N/A | #N/A | #N/A | #N/A | #N/A
|  |  |  | 1958 | 1 | #N/A | 1 | #N/A | #N/A | #N/A | #N/A | #N/A |  |  |  |  | 1958-11-01 | 1958 | 11 | 1356.714 | #N/A | #N/A | #N/A | #N/A | #N/A | #N/A | #N/A | #N/A | #N/A | #N/A | #N/A | #N/A | #N/A | #N/A | #N/A | #N/A | #N/A | #N/A | #N/A | #N/A | #N/A | #N/A | #N/A | #N/A | #N/A | #N/A | #N/A | #N/A | #N/A | #N/A | #N/A | #N/A | #N/A | #N/A | #N/A | #N/A | #N/A | #N/A | #N/A
|  |  |  | 1958 | 2 | #N/A | 2 | #N/A | #N/A | #N/A | #N/A | #N/A |  |  |  |  | 1958-12-01 | 1958 | 12 | 1257.539 | #N/A | #N/A | #N/A | #N/A | #N/A | #N/A | #N/A | #N/A | #N/A | #N/A | #N/A | #N/A | #N/A | #N/A | #N/A | #N/A | #N/A | #N/A | #N/A | #N/A | #N/A | #N/A | #N/A | #N/A | #N/A | #N/A | #N/A | #N/A | #N/A | #N/A | #N/A | #N/A | #N/A | #N/A | #N/A | #N/A | #N/A | #N/A | #N/A
|  |  |  | 1958 | 3 | #N/A | 3 | #N/A | #N/A | #N/A | #N/A | #N/A |  |  |  |  | 1959-01-01 | 1959 | 1 | 1170.265 | #N/A | #N/A | #N/A | #N/A | #N/A | #N/A | #N/A | #N/A | #N/A | #N/A | #N/A | #N/A | #N/A | #N/A | #N/A | #N/A | #N/A | #N/A | #N/A | #N/A | #N/A | #N/A | #N/A | #N/A | #N/A | #N/A | #N/A | #N/A | #N/A | #N/A | #N/A | #N/A | #N/A | #N/A | #N/A | #N/A | #N/A | #N/A | #N/A
|  |  |  | 1958 | 4 | #N/A | 4 | #N/A | #N/A | #N/A | #N/A | #N/A |  |  |  |  | 1959-02-01 | 1959 | 2 | 993.7335 | #N/A | #N/A | #N/A | #N/A | #N/A | #N/A | #N/A | #N/A | #N/A | #N/A | #N/A | #N/A | #N/A | #N/A | #N/A | #N/A | #N/A | #N/A | #N/A | #N/A | #N/A | #N/A | #N/A | #N/A | #N/A | #N/A | #N/A | #N/A | #N/A | #N/A | #N/A | #N/A | #N/A | #N/A | #N/A | #N/A | #N/A | #N/A | #N/A
|  |  |  | 1958 | 5 | #N/A | 5 | #N/A | #N/A | #N/A | #N/A | #N/A |  |  |  |  | 1959-03-01 | 1959 | 3 | 1188.1165 | #N/A | #N/A | #N/A | #N/A | #N/A | #N/A | #N/A | #N/A | #N/A | #N/A | #N/A | #N/A | #N/A | #N/A | #N/A | #N/A | #N/A | #N/A | #N/A | #N/A | #N/A | #N/A | #N/A | #N/A | #N/A | #N/A | #N/A | #N/A | #N/A | #N/A | #N/A | #N/A | #N/A | #N/A | #N/A | #N/A | #N/A | #N/A | #N/A
|  |  |  | 1958 | 6 | #N/A | 6 | #N/A | #N/A | #N/A | #N/A | #N/A |  |  |  |  | 1959-04-01 | 1959 | 4 | 2667.8075 | #N/A | #N/A | #N/A | #N/A | #N/A | #N/A | #N/A | #N/A | #N/A | #N/A | #N/A | #N/A | #N/A | #N/A | #N/A | #N/A | #N/A | #N/A | #N/A | #N/A | #N/A | #N/A | #N/A | #N/A | #N/A | #N/A | #N/A | #N/A | #N/A | #N/A | #N/A | #N/A | #N/A | #N/A | #N/A | #N/A | #N/A | #N/A | #N/A
|  |  |  | 1958 | 7 | #N/A | 7 | #N/A | #N/A | #N/A | #N/A | #N/A |  |  |  |  | 1959-05-01 | 1959 | 5 | 10905.283 | #N/A | #N/A | #N/A | #N/A | #N/A | #N/A | #N/A | #N/A | #N/A | #N/A | #N/A | #N/A | #N/A | #N/A | #N/A | #N/A | #N/A | #N/A | #N/A | #N/A | #N/A | #N/A | #N/A | #N/A | #N/A | #N/A | #N/A | #N/A | #N/A | #N/A | #N/A | #N/A | #N/A | #N/A | #N/A | #N/A | #N/A | #N/A | #N/A
|  |  |  | 1958 | 8 | #N/A | 8 | #N/A | #N/A | #N/A | #N/A | #N/A |  |  |  |  | 1959-06-01 | 1959 | 6 | 19908.3895 | #N/A | #N/A | #N/A | #N/A | #N/A | #N/A | #N/A | #N/A | #N/A | #N/A | #N/A | #N/A | #N/A | #N/A | #N/A | #N/A | #N/A | #N/A | #N/A | #N/A | #N/A | #N/A | #N/A | #N/A | #N/A | #N/A | #N/A | #N/A | #N/A | #N/A | #N/A | #N/A | #N/A | #N/A | #N/A | #N/A | #N/A | #N/A | #N/A
|  |  |  | 1958 | 9 | #N/A | 9 | #N/A | #N/A | #N/A | #N/A | #N/A |  |  |  |  | 1959-07-01 | 1959 | 7 | 3917.4125 | #N/A | #N/A | #N/A | #N/A | #N/A | #N/A | #N/A | #N/A | #N/A | #N/A | #N/A | #N/A | #N/A | #N/A | #N/A | #N/A | #N/A | #N/A | #N/A | #N/A | #N/A | #N/A | #N/A | #N/A | #N/A | #N/A | #N/A | #N/A | #N/A | #N/A | #N/A | #N/A | #N/A | #N/A | #N/A | #N/A | #N/A | #N/A | #N/A
|  |  |  | 1958 | 10 | #N/A | 10 | #N/A | #N/A | #N/A | #N/A | #N/A |  |  |  |  | 1959-08-01 | 1959 | 8 | 2352.431 | #N/A | #N/A | #N/A | #N/A | #N/A | #N/A | #N/A | #N/A | #N/A | #N/A | #N/A | #N/A | #N/A | #N/A | #N/A | #N/A | #N/A | #N/A | #N/A | #N/A | #N/A | #N/A | #N/A | #N/A | #N/A | #N/A | #N/A | #N/A | #N/A | #N/A | #N/A | #N/A | #N/A | #N/A | #N/A | #N/A | #N/A | #N/A | #N/A
|  |  |  | 1958 | 11 | #N/A | 11 | #N/A | #N/A | #N/A | #N/A | #N/A |  |  |  |  | 1959-09-01 | 1959 | 9 | 1443.988 | #N/A | #N/A | #N/A | #N/A | #N/A | #N/A | #N/A | #N/A | #N/A | #N/A | #N/A | #N/A | #N/A | #N/A | #N/A | #N/A | #N/A | #N/A | #N/A | #N/A | #N/A | #N/A | #N/A | #N/A | #N/A | #N/A | #N/A | #N/A | #N/A | #N/A | #N/A | #N/A | #N/A | #N/A | #N/A | #N/A | #N/A | #N/A | #N/A
|  |  |  | 1958 | 12 | #N/A | 12 | #N/A | #N/A | #N/A | #N/A | #N/A |  |  |  |  | 1959-10-01 | 1959 | 10 | 1676.0575 | #N/A | #N/A | #N/A | #N/A | #N/A | #N/A | #N/A | #N/A | #N/A | #N/A | #N/A | #N/A | #N/A | #N/A | #N/A | #N/A | #N/A | #N/A | #N/A | #N/A | #N/A | #N/A | #N/A | #N/A | #N/A | #N/A | #N/A | #N/A | #N/A | #N/A | #N/A | #N/A | #N/A | #N/A | #N/A | #N/A | #N/A | #N/A | #N/A
|  |  |  | 1959 | 1 | #N/A | 1 | #N/A | #N/A | #N/A | #N/A | #N/A |  |  |  |  | 1959-11-01 | 1959 | 11 | 997.7005 | #N/A | #N/A | #N/A | #N/A | #N/A | #N/A | #N/A | #N/A | #N/A | #N/A | #N/A | #N/A | #N/A | #N/A | #N/A | #N/A | #N/A | #N/A | #N/A | #N/A | #N/A | #N/A | #N/A | #N/A | #N/A | #N/A | #N/A | #N/A | #N/A | #N/A | #N/A | #N/A | #N/A | #N/A | #N/A | #N/A | #N/A | #N/A | #N/A
|  |  |  | 1959 | 2 | #N/A | 2 | #N/A | #N/A | #N/A | #N/A | #N/A |  |  |  |  | 1959-12-01 | 1959 | 12 | 961.9975 | #N/A | #N/A | #N/A | #N/A | #N/A | #N/A | #N/A | #N/A | #N/A | #N/A | #N/A | #N/A | #N/A | #N/A | #N/A | #N/A | #N/A | #N/A | #N/A | #N/A | #N/A | #N/A | #N/A | #N/A | #N/A | #N/A | #N/A | #N/A | #N/A | #N/A | #N/A | #N/A | #N/A | #N/A | #N/A | #N/A | #N/A | #N/A | #N/A
|  |  |  | 1959 | 3 | #N/A | 3 | #N/A | #N/A | #N/A | #N/A | #N/A |  |  |  |  | 1960-01-01 | 1960 | 1 | 898.5255 | #N/A | #N/A | #N/A | #N/A | #N/A | #N/A | #N/A | #N/A | #N/A | #N/A | #N/A | #N/A | #N/A | #N/A | #N/A | #N/A | #N/A | #N/A | #N/A | #N/A | #N/A | #N/A | #N/A | #N/A | #N/A | #N/A | #N/A | #N/A | #N/A | #N/A | #N/A | #N/A | #N/A | #N/A | #N/A | #N/A | #N/A | #N/A | #N/A
|  |  |  | 1959 | 4 | #N/A | 4 | #N/A | #N/A | #N/A | #N/A | #N/A |  |  |  |  | 1960-02-01 | 1960 | 2 | 789.433 | #N/A | #N/A | #N/A | #N/A | #N/A | #N/A | #N/A | #N/A | #N/A | #N/A | #N/A | #N/A | #N/A | #N/A | #N/A | #N/A | #N/A | #N/A | #N/A | #N/A | #N/A | #N/A | #N/A | #N/A | #N/A | #N/A | #N/A | #N/A | #N/A | #N/A | #N/A | #N/A | #N/A | #N/A | #N/A | #N/A | #N/A | #N/A | #N/A
|  |  |  | 1959 | 5 | #N/A | 5 | #N/A | #N/A | #N/A | #N/A | #N/A |  |  |  |  | 1960-03-01 | 1960 | 3 | 1011.585 | #N/A | #N/A | #N/A | #N/A | #N/A | #N/A | #N/A | #N/A | #N/A | #N/A | #N/A | #N/A | #N/A | #N/A | #N/A | #N/A | #N/A | #N/A | #N/A | #N/A | #N/A | #N/A | #N/A | #N/A | #N/A | #N/A | #N/A | #N/A | #N/A | #N/A | #N/A | #N/A | #N/A | #N/A | #N/A | #N/A | #N/A | #N/A | #N/A
|  |  |  | 1959 | 6 | #N/A | 6 | #N/A | #N/A | #N/A | #N/A | #N/A |  |  |  |  | 1960-04-01 | 1960 | 4 | 5180.902 | #N/A | #N/A | #N/A | #N/A | #N/A | #N/A | #N/A | #N/A | #N/A | #N/A | #N/A | #N/A | #N/A | #N/A | #N/A | #N/A | #N/A | #N/A | #N/A | #N/A | #N/A | #N/A | #N/A | #N/A | #N/A | #N/A | #N/A | #N/A | #N/A | #N/A | #N/A | #N/A | #N/A | #N/A | #N/A | #N/A | #N/A | #N/A | #N/A
|  |  |  | 1959 | 7 | #N/A | 7 | #N/A | #N/A | #N/A | #N/A | #N/A |  |  |  |  | 1960-05-01 | 1960 | 5 | 11058.0125 | #N/A | #N/A | #N/A | #N/A | #N/A | #N/A | #N/A | #N/A | #N/A | #N/A | #N/A | #N/A | #N/A | #N/A | #N/A | #N/A | #N/A | #N/A | #N/A | #N/A | #N/A | #N/A | #N/A | #N/A | #N/A | #N/A | #N/A | #N/A | #N/A | #N/A | #N/A | #N/A | #N/A | #N/A | #N/A | #N/A | #N/A | #N/A | #N/A
|  |  |  | 1959 | 8 | #N/A | 8 | #N/A | #N/A | #N/A | #N/A | #N/A |  |  |  |  | 1960-06-01 | 1960 | 6 | 22421.484 | #N/A | #N/A | #N/A | #N/A | #N/A | #N/A | #N/A | #N/A | #N/A | #N/A | #N/A | #N/A | #N/A | #N/A | #N/A | #N/A | #N/A | #N/A | #N/A | #N/A | #N/A | #N/A | #N/A | #N/A | #N/A | #N/A | #N/A | #N/A | #N/A | #N/A | #N/A | #N/A | #N/A | #N/A | #N/A | #N/A | #N/A | #N/A | #N/A
|  |  |  | 1959 | 9 | #N/A | 9 | #N/A | #N/A | #N/A | #N/A | #N/A |  |  |  |  | 1960-07-01 | 1960 | 7 | 5771.985 | #N/A | #N/A | #N/A | #N/A | #N/A | #N/A | #N/A | #N/A | #N/A | #N/A | #N/A | #N/A | #N/A | #N/A | #N/A | #N/A | #N/A | #N/A | #N/A | #N/A | #N/A | #N/A | #N/A | #N/A | #N/A | #N/A | #N/A | #N/A | #N/A | #N/A | #N/A | #N/A | #N/A | #N/A | #N/A | #N/A | #N/A | #N/A | #N/A
|  |  |  | 1959 | 10 | #N/A | 10 | #N/A | #N/A | #N/A | #N/A | #N/A |  |  |  |  | 1960-08-01 | 1960 | 8 | 1824.82 | #N/A | #N/A | #N/A | #N/A | #N/A | #N/A | #N/A | #N/A | #N/A | #N/A | #N/A | #N/A | #N/A | #N/A | #N/A | #N/A | #N/A | #N/A | #N/A | #N/A | #N/A | #N/A | #N/A | #N/A | #N/A | #N/A | #N/A | #N/A | #N/A | #N/A | #N/A | #N/A | #N/A | #N/A | #N/A | #N/A | #N/A | #N/A | #N/A
|  |  |  | 1959 | 11 | #N/A | 11 | #N/A | #N/A | #N/A | #N/A | #N/A |  |  |  |  | 1960-09-01 | 1960 | 9 | 993.7335 | #N/A | #N/A | #N/A | #N/A | #N/A | #N/A | #N/A | #N/A | #N/A | #N/A | #N/A | #N/A | #N/A | #N/A | #N/A | #N/A | #N/A | #N/A | #N/A | #N/A | #N/A | #N/A | #N/A | #N/A | #N/A | #N/A | #N/A | #N/A | #N/A | #N/A | #N/A | #N/A | #N/A | #N/A | #N/A | #N/A | #N/A | #N/A | #N/A
|  |  |  | 1959 | 12 | #N/A | 12 | #N/A | #N/A | #N/A | #N/A | #N/A |  |  |  |  | 1960-10-01 | 1960 | 10 | 977.8655 | #N/A | #N/A | #N/A | #N/A | #N/A | #N/A | #N/A | #N/A | #N/A | #N/A | #N/A | #N/A | #N/A | #N/A | #N/A | #N/A | #N/A | #N/A | #N/A | #N/A | #N/A | #N/A | #N/A | #N/A | #N/A | #N/A | #N/A | #N/A | #N/A | #N/A | #N/A | #N/A | #N/A | #N/A | #N/A | #N/A | #N/A | #N/A | #N/A
|  |  |  | 1960 | 1 | #N/A | 1 | #N/A | #N/A | #N/A | #N/A | #N/A |  |  |  |  | 1960-11-01 | 1960 | 11 | 882.6575 | #N/A | #N/A | #N/A | #N/A | #N/A | #N/A | #N/A | #N/A | #N/A | #N/A | #N/A | #N/A | #N/A | #N/A | #N/A | #N/A | #N/A | #N/A | #N/A | #N/A | #N/A | #N/A | #N/A | #N/A | #N/A | #N/A | #N/A | #N/A | #N/A | #N/A | #N/A | #N/A | #N/A | #N/A | #N/A | #N/A | #N/A | #N/A | #N/A
|  |  |  | 1960 | 2 | #N/A | 2 | #N/A | #N/A | #N/A | #N/A | #N/A |  |  |  |  | 1960-12-01 | 1960 | 12 | 936.212 | #N/A | #N/A | #N/A | #N/A | #N/A | #N/A | #N/A | #N/A | #N/A | #N/A | #N/A | #N/A | #N/A | #N/A | #N/A | #N/A | #N/A | #N/A | #N/A | #N/A | #N/A | #N/A | #N/A | #N/A | #N/A | #N/A | #N/A | #N/A | #N/A | #N/A | #N/A | #N/A | #N/A | #N/A | #N/A | #N/A | #N/A | #N/A | #N/A
|  |  |  | 1960 | 3 | #N/A | 3 | #N/A | #N/A | #N/A | #N/A | #N/A |  |  |  |  | 1961-01-01 | 1961 | 1 | 858.8555 | #N/A | #N/A | #N/A | #N/A | #N/A | #N/A | #N/A | #N/A | #N/A | #N/A | #N/A | #N/A | #N/A | #N/A | #N/A | #N/A | #N/A | #N/A | #N/A | #N/A | #N/A | #N/A | #N/A | #N/A | #N/A | #N/A | #N/A | #N/A | #N/A | #N/A | #N/A | #N/A | #N/A | #N/A | #N/A | #N/A | #N/A | #N/A | #N/A
|  |  |  | 1960 | 4 | #N/A | 4 | #N/A | #N/A | #N/A | #N/A | #N/A |  |  |  |  | 1961-02-01 | 1961 | 2 | 737.862 | #N/A | #N/A | #N/A | #N/A | #N/A | #N/A | #N/A | #N/A | #N/A | #N/A | #N/A | #N/A | #N/A | #N/A | #N/A | #N/A | #N/A | #N/A | #N/A | #N/A | #N/A | #N/A | #N/A | #N/A | #N/A | #N/A | #N/A | #N/A | #N/A | #N/A | #N/A | #N/A | #N/A | #N/A | #N/A | #N/A | #N/A | #N/A | #N/A
|  |  |  | 1960 | 5 | #N/A | 5 | #N/A | #N/A | #N/A | #N/A | #N/A |  |  |  |  | 1961-03-01 | 1961 | 3 | 785.466 | #N/A | #N/A | #N/A | #N/A | #N/A | #N/A | #N/A | #N/A | #N/A | #N/A | #N/A | #N/A | #N/A | #N/A | #N/A | #N/A | #N/A | #N/A | #N/A | #N/A | #N/A | #N/A | #N/A | #N/A | #N/A | #N/A | #N/A | #N/A | #N/A | #N/A | #N/A | #N/A | #N/A | #N/A | #N/A | #N/A | #N/A | #N/A | #N/A
|  |  |  | 1960 | 6 | #N/A | 6 | #N/A | #N/A | #N/A | #N/A | #N/A |  |  |  |  | 1961-04-01 | 1961 | 4 | 2209.619 | #N/A | #N/A | #N/A | #N/A | #N/A | #N/A | #N/A | #N/A | #N/A | #N/A | #N/A | #N/A | #N/A | #N/A | #N/A | #N/A | #N/A | #N/A | #N/A | #N/A | #N/A | #N/A | #N/A | #N/A | #N/A | #N/A | #N/A | #N/A | #N/A | #N/A | #N/A | #N/A | #N/A | #N/A | #N/A | #N/A | #N/A | #N/A | #N/A
|  |  |  | 1960 | 7 | #N/A | 7 | #N/A | #N/A | #N/A | #N/A | #N/A |  |  |  |  | 1961-05-01 | 1961 | 5 | 16230.9805 | #N/A | #N/A | #N/A | #N/A | #N/A | #N/A | #N/A | #N/A | #N/A | #N/A | #N/A | #N/A | #N/A | #N/A | #N/A | #N/A | #N/A | #N/A | #N/A | #N/A | #N/A | #N/A | #N/A | #N/A | #N/A | #N/A | #N/A | #N/A | #N/A | #N/A | #N/A | #N/A | #N/A | #N/A | #N/A | #N/A | #N/A | #N/A | #N/A
|  |  |  | 1960 | 8 | #N/A | 8 | #N/A | #N/A | #N/A | #N/A | #N/A |  |  |  |  | 1961-06-01 | 1961 | 6 | 18410.847 | #N/A | #N/A | #N/A | #N/A | #N/A | #N/A | #N/A | #N/A | #N/A | #N/A | #N/A | #N/A | #N/A | #N/A | #N/A | #N/A | #N/A | #N/A | #N/A | #N/A | #N/A | #N/A | #N/A | #N/A | #N/A | #N/A | #N/A | #N/A | #N/A | #N/A | #N/A | #N/A | #N/A | #N/A | #N/A | #N/A | #N/A | #N/A | #N/A
|  |  |  | 1960 | 9 | #N/A | 9 | #N/A | #N/A | #N/A | #N/A | #N/A |  |  |  |  | 1961-07-01 | 1961 | 7 | 4038.406 | #N/A | #N/A | #N/A | #N/A | #N/A | #N/A | #N/A | #N/A | #N/A | #N/A | #N/A | #N/A | #N/A | #N/A | #N/A | #N/A | #N/A | #N/A | #N/A | #N/A | #N/A | #N/A | #N/A | #N/A | #N/A | #N/A | #N/A | #N/A | #N/A | #N/A | #N/A | #N/A | #N/A | #N/A | #N/A | #N/A | #N/A | #N/A | #N/A
|  |  |  | 1960 | 10 | #N/A | 10 | #N/A | #N/A | #N/A | #N/A | #N/A |  |  |  |  | 1961-08-01 | 1961 | 8 | 3457.2405 | #N/A | #N/A | #N/A | #N/A | #N/A | #N/A | #N/A | #N/A | #N/A | #N/A | #N/A | #N/A | #N/A | #N/A | #N/A | #N/A | #N/A | #N/A | #N/A | #N/A | #N/A | #N/A | #N/A | #N/A | #N/A | #N/A | #N/A | #N/A | #N/A | #N/A | #N/A | #N/A | #N/A | #N/A | #N/A | #N/A | #N/A | #N/A | #N/A
|  |  |  | 1960 | 11 | #N/A | 11 | #N/A | #N/A | #N/A | #N/A | #N/A |  |  |  |  | 1961-09-01 | 1961 | 9 | 3375.917 | #N/A | #N/A | #N/A | #N/A | #N/A | #N/A | #N/A | #N/A | #N/A | #N/A | #N/A | #N/A | #N/A | #N/A | #N/A | #N/A | #N/A | #N/A | #N/A | #N/A | #N/A | #N/A | #N/A | #N/A | #N/A | #N/A | #N/A | #N/A | #N/A | #N/A | #N/A | #N/A | #N/A | #N/A | #N/A | #N/A | #N/A | #N/A | #N/A
|  |  |  | 1960 | 12 | #N/A | 12 | #N/A | #N/A | #N/A | #N/A | #N/A |  |  |  |  | 1961-10-01 | 1961 | 10 | 2642.022 | #N/A | #N/A | #N/A | #N/A | #N/A | #N/A | #N/A | #N/A | #N/A | #N/A | #N/A | #N/A | #N/A | #N/A | #N/A | #N/A | #N/A | #N/A | #N/A | #N/A | #N/A | #N/A | #N/A | #N/A | #N/A | #N/A | #N/A | #N/A | #N/A | #N/A | #N/A | #N/A | #N/A | #N/A | #N/A | #N/A | #N/A | #N/A | #N/A
|  |  |  | 1961 | 1 | #N/A | 1 | #N/A | #N/A | #N/A | #N/A | #N/A |  |  |  |  | 1961-11-01 | 1961 | 11 | 1305.143 | #N/A | #N/A | #N/A | #N/A | #N/A | #N/A | #N/A | #N/A | #N/A | #N/A | #N/A | #N/A | #N/A | #N/A | #N/A | #N/A | #N/A | #N/A | #N/A | #N/A | #N/A | #N/A | #N/A | #N/A | #N/A | #N/A | #N/A | #N/A | #N/A | #N/A | #N/A | #N/A | #N/A | #N/A | #N/A | #N/A | #N/A | #N/A | #N/A
|  |  |  | 1961 | 2 | #N/A | 2 | #N/A | #N/A | #N/A | #N/A | #N/A |  |  |  |  | 1961-12-01 | 1961 | 12 | 1051.255 | #N/A | #N/A | #N/A | #N/A | #N/A | #N/A | #N/A | #N/A | #N/A | #N/A | #N/A | #N/A | #N/A | #N/A | #N/A | #N/A | #N/A | #N/A | #N/A | #N/A | #N/A | #N/A | #N/A | #N/A | #N/A | #N/A | #N/A | #N/A | #N/A | #N/A | #N/A | #N/A | #N/A | #N/A | #N/A | #N/A | #N/A | #N/A | #N/A
|  |  |  | 1961 | 3 | #N/A | 3 | #N/A | #N/A | #N/A | #N/A | #N/A |  |  |  |  | 1962-01-01 | 1962 | 1 | 1077.0405 | #N/A | #N/A | #N/A | #N/A | #N/A | #N/A | #N/A | #N/A | #N/A | #N/A | #N/A | #N/A | #N/A | #N/A | #N/A | #N/A | #N/A | #N/A | #N/A | #N/A | #N/A | #N/A | #N/A | #N/A | #N/A | #N/A | #N/A | #N/A | #N/A | #N/A | #N/A | #N/A | #N/A | #N/A | #N/A | #N/A | #N/A | #N/A | #N/A
|  |  |  | 1961 | 4 | #N/A | 4 | #N/A | #N/A | #N/A | #N/A | #N/A |  |  |  |  | 1962-02-01 | 1962 | 2 | 1007.618 | #N/A | #N/A | #N/A | #N/A | #N/A | #N/A | #N/A | #N/A | #N/A | #N/A | #N/A | #N/A | #N/A | #N/A | #N/A | #N/A | #N/A | #N/A | #N/A | #N/A | #N/A | #N/A | #N/A | #N/A | #N/A | #N/A | #N/A | #N/A | #N/A | #N/A | #N/A | #N/A | #N/A | #N/A | #N/A | #N/A | #N/A | #N/A | #N/A
|  |  |  | 1961 | 5 | #N/A | 5 | #N/A | #N/A | #N/A | #N/A | #N/A |  |  |  |  | 1962-03-01 | 1962 | 3 | 900.509 | #N/A | #N/A | #N/A | #N/A | #N/A | #N/A | #N/A | #N/A | #N/A | #N/A | #N/A | #N/A | #N/A | #N/A | #N/A | #N/A | #N/A | #N/A | #N/A | #N/A | #N/A | #N/A | #N/A | #N/A | #N/A | #N/A | #N/A | #N/A | #N/A | #N/A | #N/A | #N/A | #N/A | #N/A | #N/A | #N/A | #N/A | #N/A | #N/A
|  |  |  | 1961 | 6 | #N/A | 6 | #N/A | #N/A | #N/A | #N/A | #N/A |  |  |  |  | 1962-04-01 | 1962 | 4 | 5720.414 | #N/A | #N/A | #N/A | #N/A | #N/A | #N/A | #N/A | #N/A | #N/A | #N/A | #N/A | #N/A | #N/A | #N/A | #N/A | #N/A | #N/A | #N/A | #N/A | #N/A | #N/A | #N/A | #N/A | #N/A | #N/A | #N/A | #N/A | #N/A | #N/A | #N/A | #N/A | #N/A | #N/A | #N/A | #N/A | #N/A | #N/A | #N/A | #N/A
|  |  |  | 1961 | 7 | #N/A | 7 | #N/A | #N/A | #N/A | #N/A | #N/A |  |  |  |  | 1962-05-01 | 1962 | 5 | 16568.1755 | #N/A | #N/A | #N/A | #N/A | #N/A | #N/A | #N/A | #N/A | #N/A | #N/A | #N/A | #N/A | #N/A | #N/A | #N/A | #N/A | #N/A | #N/A | #N/A | #N/A | #N/A | #N/A | #N/A | #N/A | #N/A | #N/A | #N/A | #N/A | #N/A | #N/A | #N/A | #N/A | #N/A | #N/A | #N/A | #N/A | #N/A | #N/A | #N/A
|  |  |  | 1961 | 8 | #N/A | 8 | #N/A | #N/A | #N/A | #N/A | #N/A |  |  |  |  | 1962-06-01 | 1962 | 6 | 25491.942 | #N/A | #N/A | #N/A | #N/A | #N/A | #N/A | #N/A | #N/A | #N/A | #N/A | #N/A | #N/A | #N/A | #N/A | #N/A | #N/A | #N/A | #N/A | #N/A | #N/A | #N/A | #N/A | #N/A | #N/A | #N/A | #N/A | #N/A | #N/A | #N/A | #N/A | #N/A | #N/A | #N/A | #N/A | #N/A | #N/A | #N/A | #N/A | #N/A
|  |  |  | 1961 | 9 | #N/A | 9 | #N/A | #N/A | #N/A | #N/A | #N/A |  |  |  |  | 1962-07-01 | 1962 | 7 | 10090.0645 | #N/A | #N/A | #N/A | #N/A | #N/A | #N/A | #N/A | #N/A | #N/A | #N/A | #N/A | #N/A | #N/A | #N/A | #N/A | #N/A | #N/A | #N/A | #N/A | #N/A | #N/A | #N/A | #N/A | #N/A | #N/A | #N/A | #N/A | #N/A | #N/A | #N/A | #N/A | #N/A | #N/A | #N/A | #N/A | #N/A | #N/A | #N/A | #N/A
|  |  |  | 1961 | 10 | #N/A | 10 | #N/A | #N/A | #N/A | #N/A | #N/A |  |  |  |  | 1962-08-01 | 1962 | 8 | 2499.21 | #N/A | #N/A | #N/A | #N/A | #N/A | #N/A | #N/A | #N/A | #N/A | #N/A | #N/A | #N/A | #N/A | #N/A | #N/A | #N/A | #N/A | #N/A | #N/A | #N/A | #N/A | #N/A | #N/A | #N/A | #N/A | #N/A | #N/A | #N/A | #N/A | #N/A | #N/A | #N/A | #N/A | #N/A | #N/A | #N/A | #N/A | #N/A | #N/A
|  |  |  | 1961 | 11 | #N/A | 11 | #N/A | #N/A | #N/A | #N/A | #N/A |  |  |  |  | 1962-09-01 | 1962 | 9 | 1957.7145 | #N/A | #N/A | #N/A | #N/A | #N/A | #N/A | #N/A | #N/A | #N/A | #N/A | #N/A | #N/A | #N/A | #N/A | #N/A | #N/A | #N/A | #N/A | #N/A | #N/A | #N/A | #N/A | #N/A | #N/A | #N/A | #N/A | #N/A | #N/A | #N/A | #N/A | #N/A | #N/A | #N/A | #N/A | #N/A | #N/A | #N/A | #N/A | #N/A
|  |  |  | 1961 | 12 | #N/A | 12 | #N/A | #N/A | #N/A | #N/A | #N/A |  |  |  |  | 1962-10-01 | 1962 | 10 | 1420.186 | #N/A | #N/A | #N/A | #N/A | #N/A | #N/A | #N/A | #N/A | #N/A | #N/A | #N/A | #N/A | #N/A | #N/A | #N/A | #N/A | #N/A | #N/A | #N/A | #N/A | #N/A | #N/A | #N/A | #N/A | #N/A | #N/A | #N/A | #N/A | #N/A | #N/A | #N/A | #N/A | #N/A | #N/A | #N/A | #N/A | #N/A | #N/A | #N/A
|  |  |  | 1962 | 1 | #N/A | 1 | #N/A | #N/A | #N/A | #N/A | #N/A |  |  |  |  | 1962-11-01 | 1962 | 11 | 1079.024 | #N/A | #N/A | #N/A | #N/A | #N/A | #N/A | #N/A | #N/A | #N/A | #N/A | #N/A | #N/A | #N/A | #N/A | #N/A | #N/A | #N/A | #N/A | #N/A | #N/A | #N/A | #N/A | #N/A | #N/A | #N/A | #N/A | #N/A | #N/A | #N/A | #N/A | #N/A | #N/A | #N/A | #N/A | #N/A | #N/A | #N/A | #N/A | #N/A
|  |  |  | 1962 | 2 | #N/A | 2 | #N/A | #N/A | #N/A | #N/A | #N/A |  |  |  |  | 1962-12-01 | 1962 | 12 | 851.9132 | #N/A | #N/A | #N/A | #N/A | #N/A | #N/A | #N/A | #N/A | #N/A | #N/A | #N/A | #N/A | #N/A | #N/A | #N/A | #N/A | #N/A | #N/A | #N/A | #N/A | #N/A | #N/A | #N/A | #N/A | #N/A | #N/A | #N/A | #N/A | #N/A | #N/A | #N/A | #N/A | #N/A | #N/A | #N/A | #N/A | #N/A | #N/A | #N/A
|  |  |  | 1962 | 3 | #N/A | 3 | #N/A | #N/A | #N/A | #N/A | #N/A |  |  |  |  | 1963-01-01 | 1963 | 1 | 636.7035 | #N/A | #N/A | #N/A | #N/A | #N/A | #N/A | #N/A | #N/A | #N/A | #N/A | #N/A | #N/A | #N/A | #N/A | #N/A | #N/A | #N/A | #N/A | #N/A | #N/A | #N/A | #N/A | #N/A | #N/A | #N/A | #N/A | #N/A | #N/A | #N/A | #N/A | #N/A | #N/A | #N/A | #N/A | #N/A | #N/A | #N/A | #N/A | #N/A
|  |  |  | 1962 | 4 | #N/A | 4 | #N/A | #N/A | #N/A | #N/A | #N/A |  |  |  |  | 1963-02-01 | 1963 | 2 | 743.8125 | #N/A | #N/A | #N/A | #N/A | #N/A | #N/A | #N/A | #N/A | #N/A | #N/A | #N/A | #N/A | #N/A | #N/A | #N/A | #N/A | #N/A | #N/A | #N/A | #N/A | #N/A | #N/A | #N/A | #N/A | #N/A | #N/A | #N/A | #N/A | #N/A | #N/A | #N/A | #N/A | #N/A | #N/A | #N/A | #N/A | #N/A | #N/A | #N/A
|  |  |  | 1962 | 5 | #N/A | 5 | #N/A | #N/A | #N/A | #N/A | #N/A |  |  |  |  | 1963-03-01 | 1963 | 3 | 1604.6515 | #N/A | #N/A | #N/A | #N/A | #N/A | #N/A | #N/A | #N/A | #N/A | #N/A | #N/A | #N/A | #N/A | #N/A | #N/A | #N/A | #N/A | #N/A | #N/A | #N/A | #N/A | #N/A | #N/A | #N/A | #N/A | #N/A | #N/A | #N/A | #N/A | #N/A | #N/A | #N/A | #N/A | #N/A | #N/A | #N/A | #N/A | #N/A | #N/A
|  |  |  | 1962 | 6 | #N/A | 6 | #N/A | #N/A | #N/A | #N/A | #N/A |  |  |  |  | 1963-04-01 | 1963 | 4 | 4290.3105 | #N/A | #N/A | #N/A | #N/A | #N/A | #N/A | #N/A | #N/A | #N/A | #N/A | #N/A | #N/A | #N/A | #N/A | #N/A | #N/A | #N/A | #N/A | #N/A | #N/A | #N/A | #N/A | #N/A | #N/A | #N/A | #N/A | #N/A | #N/A | #N/A | #N/A | #N/A | #N/A | #N/A | #N/A | #N/A | #N/A | #N/A | #N/A | #N/A
|  |  |  | 1962 | 7 | #N/A | 7 | #N/A | #N/A | #N/A | #N/A | #N/A |  |  |  |  | 1963-05-01 | 1963 | 5 | 14291.1175 | #N/A | #N/A | #N/A | #N/A | #N/A | #N/A | #N/A | #N/A | #N/A | #N/A | #N/A | #N/A | #N/A | #N/A | #N/A | #N/A | #N/A | #N/A | #N/A | #N/A | #N/A | #N/A | #N/A | #N/A | #N/A | #N/A | #N/A | #N/A | #N/A | #N/A | #N/A | #N/A | #N/A | #N/A | #N/A | #N/A | #N/A | #N/A | #N/A
|  |  |  | 1962 | 8 | #N/A | 8 | #N/A | #N/A | #N/A | #N/A | #N/A |  |  |  |  | 1963-06-01 | 1963 | 6 | 7670.1945 | #N/A | #N/A | #N/A | #N/A | #N/A | #N/A | #N/A | #N/A | #N/A | #N/A | #N/A | #N/A | #N/A | #N/A | #N/A | #N/A | #N/A | #N/A | #N/A | #N/A | #N/A | #N/A | #N/A | #N/A | #N/A | #N/A | #N/A | #N/A | #N/A | #N/A | #N/A | #N/A | #N/A | #N/A | #N/A | #N/A | #N/A | #N/A | #N/A
|  |  |  | 1962 | 9 | #N/A | 9 | #N/A | #N/A | #N/A | #N/A | #N/A |  |  |  |  | 1963-07-01 | 1963 | 7 | 3961.0495 | #N/A | #N/A | #N/A | #N/A | #N/A | #N/A | #N/A | #N/A | #N/A | #N/A | #N/A | #N/A | #N/A | #N/A | #N/A | #N/A | #N/A | #N/A | #N/A | #N/A | #N/A | #N/A | #N/A | #N/A | #N/A | #N/A | #N/A | #N/A | #N/A | #N/A | #N/A | #N/A | #N/A | #N/A | #N/A | #N/A | #N/A | #N/A | #N/A
|  |  |  | 1962 | 10 | #N/A | 10 | #N/A | #N/A | #N/A | #N/A | #N/A |  |  |  |  | 1963-08-01 | 1963 | 8 | 3465.1745 | #N/A | #N/A | #N/A | #N/A | #N/A | #N/A | #N/A | #N/A | #N/A | #N/A | #N/A | #N/A | #N/A | #N/A | #N/A | #N/A | #N/A | #N/A | #N/A | #N/A | #N/A | #N/A | #N/A | #N/A | #N/A | #N/A | #N/A | #N/A | #N/A | #N/A | #N/A | #N/A | #N/A | #N/A | #N/A | #N/A | #N/A | #N/A | #N/A
|  |  |  | 1962 | 11 | #N/A | 11 | #N/A | #N/A | #N/A | #N/A | #N/A |  |  |  |  | 1963-09-01 | 1963 | 9 | 2195.7345 | #N/A | #N/A | #N/A | #N/A | #N/A | #N/A | #N/A | #N/A | #N/A | #N/A | #N/A | #N/A | #N/A | #N/A | #N/A | #N/A | #N/A | #N/A | #N/A | #N/A | #N/A | #N/A | #N/A | #N/A | #N/A | #N/A | #N/A | #N/A | #N/A | #N/A | #N/A | #N/A | #N/A | #N/A | #N/A | #N/A | #N/A | #N/A | #N/A
|  |  |  | 1962 | 12 | #N/A | 12 | #N/A | #N/A | #N/A | #N/A | #N/A |  |  |  |  | 1963-10-01 | 1963 | 10 | 1279.3575 | #N/A | #N/A | #N/A | #N/A | #N/A | #N/A | #N/A | #N/A | #N/A | #N/A | #N/A | #N/A | #N/A | #N/A | #N/A | #N/A | #N/A | #N/A | #N/A | #N/A | #N/A | #N/A | #N/A | #N/A | #N/A | #N/A | #N/A | #N/A | #N/A | #N/A | #N/A | #N/A | #N/A | #N/A | #N/A | #N/A | #N/A | #N/A | #N/A
|  |  |  | 1963 | 1 | #N/A | 1 | #N/A | #N/A | #N/A | #N/A | #N/A |  |  |  |  | 1963-11-01 | 1963 | 11 | 1190.1 | #N/A | #N/A | #N/A | #N/A | #N/A | #N/A | #N/A | #N/A | #N/A | #N/A | #N/A | #N/A | #N/A | #N/A | #N/A | #N/A | #N/A | #N/A | #N/A | #N/A | #N/A | #N/A | #N/A | #N/A | #N/A | #N/A | #N/A | #N/A | #N/A | #N/A | #N/A | #N/A | #N/A | #N/A | #N/A | #N/A | #N/A | #N/A | #N/A
|  |  |  | 1963 | 2 | #N/A | 2 | #N/A | #N/A | #N/A | #N/A | #N/A |  |  |  |  | 1963-12-01 | 1963 | 12 | 1106.793 | #N/A | #N/A | #N/A | #N/A | #N/A | #N/A | #N/A | #N/A | #N/A | #N/A | #N/A | #N/A | #N/A | #N/A | #N/A | #N/A | #N/A | #N/A | #N/A | #N/A | #N/A | #N/A | #N/A | #N/A | #N/A | #N/A | #N/A | #N/A | #N/A | #N/A | #N/A | #N/A | #N/A | #N/A | #N/A | #N/A | #N/A | #N/A | #N/A
|  |  |  | 1963 | 3 | #N/A | 3 | #N/A | #N/A | #N/A | #N/A | #N/A |  |  |  |  | 1964-01-01 | 1964 | 1 | 983.816 | #N/A | #N/A | #N/A | #N/A | #N/A | #N/A | #N/A | #N/A | #N/A | #N/A | #N/A | #N/A | #N/A | #N/A | #N/A | #N/A | #N/A | #N/A | #N/A | #N/A | #N/A | #N/A | #N/A | #N/A | #N/A | #N/A | #N/A | #N/A | #N/A | #N/A | #N/A | #N/A | #N/A | #N/A | #N/A | #N/A | #N/A | #N/A | #N/A
|  |  |  | 1963 | 4 | #N/A | 4 | #N/A | #N/A | #N/A | #N/A | #N/A |  |  |  |  | 1964-02-01 | 1964 | 2 | 920.344 | #N/A | #N/A | #N/A | #N/A | #N/A | #N/A | #N/A | #N/A | #N/A | #N/A | #N/A | #N/A | #N/A | #N/A | #N/A | #N/A | #N/A | #N/A | #N/A | #N/A | #N/A | #N/A | #N/A | #N/A | #N/A | #N/A | #N/A | #N/A | #N/A | #N/A | #N/A | #N/A | #N/A | #N/A | #N/A | #N/A | #N/A | #N/A | #N/A
|  |  |  | 1963 | 5 | #N/A | 5 | #N/A | #N/A | #N/A | #N/A | #N/A |  |  |  |  | 1964-03-01 | 1964 | 3 | 1047.288 | #N/A | #N/A | #N/A | #N/A | #N/A | #N/A | #N/A | #N/A | #N/A | #N/A | #N/A | #N/A | #N/A | #N/A | #N/A | #N/A | #N/A | #N/A | #N/A | #N/A | #N/A | #N/A | #N/A | #N/A | #N/A | #N/A | #N/A | #N/A | #N/A | #N/A | #N/A | #N/A | #N/A | #N/A | #N/A | #N/A | #N/A | #N/A | #N/A
|  |  |  | 1963 | 6 | #N/A | 6 | #N/A | #N/A | #N/A | #N/A | #N/A |  |  |  |  | 1964-04-01 | 1964 | 4 | 1856.556 | #N/A | #N/A | #N/A | #N/A | #N/A | #N/A | #N/A | #N/A | #N/A | #N/A | #N/A | #N/A | #N/A | #N/A | #N/A | #N/A | #N/A | #N/A | #N/A | #N/A | #N/A | #N/A | #N/A | #N/A | #N/A | #N/A | #N/A | #N/A | #N/A | #N/A | #N/A | #N/A | #N/A | #N/A | #N/A | #N/A | #N/A | #N/A | #N/A
|  |  |  | 1963 | 7 | #N/A | 7 | #N/A | #N/A | #N/A | #N/A | #N/A |  |  |  |  | 1964-05-01 | 1964 | 5 | 21927.5925 | #N/A | #N/A | #N/A | #N/A | #N/A | #N/A | #N/A | #N/A | #N/A | #N/A | #N/A | #N/A | #N/A | #N/A | #N/A | #N/A | #N/A | #N/A | #N/A | #N/A | #N/A | #N/A | #N/A | #N/A | #N/A | #N/A | #N/A | #N/A | #N/A | #N/A | #N/A | #N/A | #N/A | #N/A | #N/A | #N/A | #N/A | #N/A | #N/A
|  |  |  | 1963 | 8 | #N/A | 8 | #N/A | #N/A | #N/A | #N/A | #N/A |  |  |  |  | 1964-06-01 | 1964 | 6 | 26642.372 | #N/A | #N/A | #N/A | #N/A | #N/A | #N/A | #N/A | #N/A | #N/A | #N/A | #N/A | #N/A | #N/A | #N/A | #N/A | #N/A | #N/A | #N/A | #N/A | #N/A | #N/A | #N/A | #N/A | #N/A | #N/A | #N/A | #N/A | #N/A | #N/A | #N/A | #N/A | #N/A | #N/A | #N/A | #N/A | #N/A | #N/A | #N/A | #N/A
|  |  |  | 1963 | 9 | #N/A | 9 | #N/A | #N/A | #N/A | #N/A | #N/A |  |  |  |  | 1964-07-01 | 1964 | 7 | 10952.887 | #N/A | #N/A | #N/A | #N/A | #N/A | #N/A | #N/A | #N/A | #N/A | #N/A | #N/A | #N/A | #N/A | #N/A | #N/A | #N/A | #N/A | #N/A | #N/A | #N/A | #N/A | #N/A | #N/A | #N/A | #N/A | #N/A | #N/A | #N/A | #N/A | #N/A | #N/A | #N/A | #N/A | #N/A | #N/A | #N/A | #N/A | #N/A | #N/A
|  |  |  | 1963 | 10 | #N/A | 10 | #N/A | #N/A | #N/A | #N/A | #N/A |  |  |  |  | 1964-08-01 | 1964 | 8 | 4800.07 | #N/A | #N/A | #N/A | #N/A | #N/A | #N/A | #N/A | #N/A | #N/A | #N/A | #N/A | #N/A | #N/A | #N/A | #N/A | #N/A | #N/A | #N/A | #N/A | #N/A | #N/A | #N/A | #N/A | #N/A | #N/A | #N/A | #N/A | #N/A | #N/A | #N/A | #N/A | #N/A | #N/A | #N/A | #N/A | #N/A | #N/A | #N/A | #N/A
|  |  |  | 1963 | 11 | #N/A | 11 | #N/A | #N/A | #N/A | #N/A | #N/A |  |  |  |  | 1964-09-01 | 1964 | 9 | 2394.0845 | #N/A | #N/A | #N/A | #N/A | #N/A | #N/A | #N/A | #N/A | #N/A | #N/A | #N/A | #N/A | #N/A | #N/A | #N/A | #N/A | #N/A | #N/A | #N/A | #N/A | #N/A | #N/A | #N/A | #N/A | #N/A | #N/A | #N/A | #N/A | #N/A | #N/A | #N/A | #N/A | #N/A | #N/A | #N/A | #N/A | #N/A | #N/A | #N/A
|  |  |  | 1963 | 12 | #N/A | 12 | #N/A | #N/A | #N/A | #N/A | #N/A |  |  |  |  | 1964-10-01 | 1964 | 10 | 1497.5425 | #N/A | #N/A | #N/A | #N/A | #N/A | #N/A | #N/A | #N/A | #N/A | #N/A | #N/A | #N/A | #N/A | #N/A | #N/A | #N/A | #N/A | #N/A | #N/A | #N/A | #N/A | #N/A | #N/A | #N/A | #N/A | #N/A | #N/A | #N/A | #N/A | #N/A | #N/A | #N/A | #N/A | #N/A | #N/A | #N/A | #N/A | #N/A | #N/A
|  |  |  | 1964 | 1 | #N/A | 1 | #N/A | #N/A | #N/A | #N/A | #N/A |  |  |  |  | 1964-11-01 | 1964 | 11 | 1215.8855 | #N/A | #N/A | #N/A | #N/A | #N/A | #N/A | #N/A | #N/A | #N/A | #N/A | #N/A | #N/A | #N/A | #N/A | #N/A | #N/A | #N/A | #N/A | #N/A | #N/A | #N/A | #N/A | #N/A | #N/A | #N/A | #N/A | #N/A | #N/A | #N/A | #N/A | #N/A | #N/A | #N/A | #N/A | #N/A | #N/A | #N/A | #N/A | #N/A
|  |  |  | 1964 | 2 | #N/A | 2 | #N/A | #N/A | #N/A | #N/A | #N/A |  |  |  |  | 1964-12-01 | 1964 | 12 | 1170.265 | #N/A | #N/A | #N/A | #N/A | #N/A | #N/A | #N/A | #N/A | #N/A | #N/A | #N/A | #N/A | #N/A | #N/A | #N/A | #N/A | #N/A | #N/A | #N/A | #N/A | #N/A | #N/A | #N/A | #N/A | #N/A | #N/A | #N/A | #N/A | #N/A | #N/A | #N/A | #N/A | #N/A | #N/A | #N/A | #N/A | #N/A | #N/A | #N/A
|  |  |  | 1964 | 3 | #N/A | 3 | #N/A | #N/A | #N/A | #N/A | #N/A |  |  |  |  | 1965-01-01 | 1965 | 1 | 1043.321 | #N/A | #N/A | #N/A | #N/A | #N/A | #N/A | #N/A | #N/A | #N/A | #N/A | #N/A | #N/A | #N/A | #N/A | #N/A | #N/A | #N/A | #N/A | #N/A | #N/A | #N/A | #N/A | #N/A | #N/A | #N/A | #N/A | #N/A | #N/A | #N/A | #N/A | #N/A | #N/A | #N/A | #N/A | #N/A | #N/A | #N/A | #N/A | #N/A
|  |  |  | 1964 | 4 | #N/A | 4 | #N/A | #N/A | #N/A | #N/A | #N/A |  |  |  |  | 1965-02-01 | 1965 | 2 | 961.9975 | #N/A | #N/A | #N/A | #N/A | #N/A | #N/A | #N/A | #N/A | #N/A | #N/A | #N/A | #N/A | #N/A | #N/A | #N/A | #N/A | #N/A | #N/A | #N/A | #N/A | #N/A | #N/A | #N/A | #N/A | #N/A | #N/A | #N/A | #N/A | #N/A | #N/A | #N/A | #N/A | #N/A | #N/A | #N/A | #N/A | #N/A | #N/A | #N/A
|  |  |  | 1964 | 5 | #N/A | 5 | #N/A | #N/A | #N/A | #N/A | #N/A |  |  |  |  | 1965-03-01 | 1965 | 3 | 1096.8755 | #N/A | #N/A | #N/A | #N/A | #N/A | #N/A | #N/A | #N/A | #N/A | #N/A | #N/A | #N/A | #N/A | #N/A | #N/A | #N/A | #N/A | #N/A | #N/A | #N/A | #N/A | #N/A | #N/A | #N/A | #N/A | #N/A | #N/A | #N/A | #N/A | #N/A | #N/A | #N/A | #N/A | #N/A | #N/A | #N/A | #N/A | #N/A | #N/A
|  |  |  | 1964 | 6 | #N/A | 6 | #N/A | #N/A | #N/A | #N/A | #N/A |  |  |  |  | 1965-04-01 | 1965 | 4 | 2459.54 | #N/A | #N/A | #N/A | #N/A | #N/A | #N/A | #N/A | #N/A | #N/A | #N/A | #N/A | #N/A | #N/A | #N/A | #N/A | #N/A | #N/A | #N/A | #N/A | #N/A | #N/A | #N/A | #N/A | #N/A | #N/A | #N/A | #N/A | #N/A | #N/A | #N/A | #N/A | #N/A | #N/A | #N/A | #N/A | #N/A | #N/A | #N/A | #N/A
|  |  |  | 1964 | 7 | #N/A | 7 | #N/A | #N/A | #N/A | #N/A | #N/A |  |  |  |  | 1965-05-01 | 1965 | 5 | 11579.673 | #N/A | #N/A | #N/A | #N/A | #N/A | #N/A | #N/A | #N/A | #N/A | #N/A | #N/A | #N/A | #N/A | #N/A | #N/A | #N/A | #N/A | #N/A | #N/A | #N/A | #N/A | #N/A | #N/A | #N/A | #N/A | #N/A | #N/A | #N/A | #N/A | #N/A | #N/A | #N/A | #N/A | #N/A | #N/A | #N/A | #N/A | #N/A | #N/A
|  |  |  | 1964 | 8 | #N/A | 8 | #N/A | #N/A | #N/A | #N/A | #N/A |  |  |  |  | 1965-06-01 | 1965 | 6 | 27697.594 | #N/A | #N/A | #N/A | #N/A | #N/A | #N/A | #N/A | #N/A | #N/A | #N/A | #N/A | #N/A | #N/A | #N/A | #N/A | #N/A | #N/A | #N/A | #N/A | #N/A | #N/A | #N/A | #N/A | #N/A | #N/A | #N/A | #N/A | #N/A | #N/A | #N/A | #N/A | #N/A | #N/A | #N/A | #N/A | #N/A | #N/A | #N/A | #N/A
|  |  |  | 1964 | 9 | #N/A | 9 | #N/A | #N/A | #N/A | #N/A | #N/A |  |  |  |  | 1965-07-01 | 1965 | 7 | 21493.206 | #N/A | #N/A | #N/A | #N/A | #N/A | #N/A | #N/A | #N/A | #N/A | #N/A | #N/A | #N/A | #N/A | #N/A | #N/A | #N/A | #N/A | #N/A | #N/A | #N/A | #N/A | #N/A | #N/A | #N/A | #N/A | #N/A | #N/A | #N/A | #N/A | #N/A | #N/A | #N/A | #N/A | #N/A | #N/A | #N/A | #N/A | #N/A | #N/A
|  |  |  | 1964 | 10 | #N/A | 10 | #N/A | #N/A | #N/A | #N/A | #N/A |  |  |  |  | 1965-08-01 | 1965 | 8 | 6698.2795 | #N/A | #N/A | #N/A | #N/A | #N/A | #N/A | #N/A | #N/A | #N/A | #N/A | #N/A | #N/A | #N/A | #N/A | #N/A | #N/A | #N/A | #N/A | #N/A | #N/A | #N/A | #N/A | #N/A | #N/A | #N/A | #N/A | #N/A | #N/A | #N/A | #N/A | #N/A | #N/A | #N/A | #N/A | #N/A | #N/A | #N/A | #N/A | #N/A
|  |  |  | 1964 | 11 | #N/A | 11 | #N/A | #N/A | #N/A | #N/A | #N/A |  |  |  |  | 1965-09-01 | 1965 | 9 | 4865.5255 | #N/A | #N/A | #N/A | #N/A | #N/A | #N/A | #N/A | #N/A | #N/A | #N/A | #N/A | #N/A | #N/A | #N/A | #N/A | #N/A | #N/A | #N/A | #N/A | #N/A | #N/A | #N/A | #N/A | #N/A | #N/A | #N/A | #N/A | #N/A | #N/A | #N/A | #N/A | #N/A | #N/A | #N/A | #N/A | #N/A | #N/A | #N/A | #N/A
|  |  |  | 1964 | 12 | #N/A | 12 | #N/A | #N/A | #N/A | #N/A | #N/A |  |  |  |  | 1965-10-01 | 1965 | 10 | 3286.6595 | #N/A | #N/A | #N/A | #N/A | #N/A | #N/A | #N/A | #N/A | #N/A | #N/A | #N/A | #N/A | #N/A | #N/A | #N/A | #N/A | #N/A | #N/A | #N/A | #N/A | #N/A | #N/A | #N/A | #N/A | #N/A | #N/A | #N/A | #N/A | #N/A | #N/A | #N/A | #N/A | #N/A | #N/A | #N/A | #N/A | #N/A | #N/A | #N/A
|  |  |  | 1965 | 1 | #N/A | 1 | #N/A | #N/A | #N/A | #N/A | #N/A |  |  |  |  | 1965-11-01 | 1965 | 11 | 1697.876 | #N/A | #N/A | #N/A | #N/A | #N/A | #N/A | #N/A | #N/A | #N/A | #N/A | #N/A | #N/A | #N/A | #N/A | #N/A | #N/A | #N/A | #N/A | #N/A | #N/A | #N/A | #N/A | #N/A | #N/A | #N/A | #N/A | #N/A | #N/A | #N/A | #N/A | #N/A | #N/A | #N/A | #N/A | #N/A | #N/A | #N/A | #N/A | #N/A
|  |  |  | 1965 | 2 | #N/A | 2 | #N/A | #N/A | #N/A | #N/A | #N/A |  |  |  |  | 1965-12-01 | 1965 | 12 | 1386.4665 | #N/A | #N/A | #N/A | #N/A | #N/A | #N/A | #N/A | #N/A | #N/A | #N/A | #N/A | #N/A | #N/A | #N/A | #N/A | #N/A | #N/A | #N/A | #N/A | #N/A | #N/A | #N/A | #N/A | #N/A | #N/A | #N/A | #N/A | #N/A | #N/A | #N/A | #N/A | #N/A | #N/A | #N/A | #N/A | #N/A | #N/A | #N/A | #N/A
|  |  |  | 1965 | 3 | #N/A | 3 | #N/A | #N/A | #N/A | #N/A | #N/A |  |  |  |  | 1966-01-01 | 1966 | 1 | 1170.265 | #N/A | #N/A | #N/A | #N/A | #N/A | #N/A | #N/A | #N/A | #N/A | #N/A | #N/A | #N/A | #N/A | #N/A | #N/A | #N/A | #N/A | #N/A | #N/A | #N/A | #N/A | #N/A | #N/A | #N/A | #N/A | #N/A | #N/A | #N/A | #N/A | #N/A | #N/A | #N/A | #N/A | #N/A | #N/A | #N/A | #N/A | #N/A | #N/A
|  |  |  | 1965 | 4 | #N/A | 4 | #N/A | #N/A | #N/A | #N/A | #N/A |  |  |  |  | 1966-02-01 | 1966 | 2 | 916.377 | #N/A | #N/A | #N/A | #N/A | #N/A | #N/A | #N/A | #N/A | #N/A | #N/A | #N/A | #N/A | #N/A | #N/A | #N/A | #N/A | #N/A | #N/A | #N/A | #N/A | #N/A | #N/A | #N/A | #N/A | #N/A | #N/A | #N/A | #N/A | #N/A | #N/A | #N/A | #N/A | #N/A | #N/A | #N/A | #N/A | #N/A | #N/A | #N/A
|  |  |  | 1965 | 5 | #N/A | 5 | #N/A | #N/A | #N/A | #N/A | #N/A |  |  |  |  | 1966-03-01 | 1966 | 3 | 1229.77 | #N/A | #N/A | #N/A | #N/A | #N/A | #N/A | #N/A | #N/A | #N/A | #N/A | #N/A | #N/A | #N/A | #N/A | #N/A | #N/A | #N/A | #N/A | #N/A | #N/A | #N/A | #N/A | #N/A | #N/A | #N/A | #N/A | #N/A | #N/A | #N/A | #N/A | #N/A | #N/A | #N/A | #N/A | #N/A | #N/A | #N/A | #N/A | #N/A
|  |  |  | 1965 | 6 | #N/A | 6 | #N/A | #N/A | #N/A | #N/A | #N/A |  |  |  |  | 1966-04-01 | 1966 | 4 | 4103.8615 | #N/A | #N/A | #N/A | #N/A | #N/A | #N/A | #N/A | #N/A | #N/A | #N/A | #N/A | #N/A | #N/A | #N/A | #N/A | #N/A | #N/A | #N/A | #N/A | #N/A | #N/A | #N/A | #N/A | #N/A | #N/A | #N/A | #N/A | #N/A | #N/A | #N/A | #N/A | #N/A | #N/A | #N/A | #N/A | #N/A | #N/A | #N/A | #N/A
|  |  |  | 1965 | 7 | #N/A | 7 | #N/A | #N/A | #N/A | #N/A | #N/A |  |  |  |  | 1966-05-01 | 1966 | 5 | 15580.3925 | #N/A | #N/A | #N/A | #N/A | #N/A | #N/A | #N/A | #N/A | #N/A | #N/A | #N/A | #N/A | #N/A | #N/A | #N/A | #N/A | #N/A | #N/A | #N/A | #N/A | #N/A | #N/A | #N/A | #N/A | #N/A | #N/A | #N/A | #N/A | #N/A | #N/A | #N/A | #N/A | #N/A | #N/A | #N/A | #N/A | #N/A | #N/A | #N/A
|  |  |  | 1965 | 8 | #N/A | 8 | #N/A | #N/A | #N/A | #N/A | #N/A |  |  |  |  | 1966-06-01 | 1966 | 6 | 14312.936 | #N/A | #N/A | #N/A | #N/A | #N/A | #N/A | #N/A | #N/A | #N/A | #N/A | #N/A | #N/A | #N/A | #N/A | #N/A | #N/A | #N/A | #N/A | #N/A | #N/A | #N/A | #N/A | #N/A | #N/A | #N/A | #N/A | #N/A | #N/A | #N/A | #N/A | #N/A | #N/A | #N/A | #N/A | #N/A | #N/A | #N/A | #N/A | #N/A
|  |  |  | 1965 | 9 | #N/A | 9 | #N/A | #N/A | #N/A | #N/A | #N/A |  |  |  |  | 1966-07-01 | 1966 | 7 | 4139.5645 | #N/A | #N/A | #N/A | #N/A | #N/A | #N/A | #N/A | #N/A | #N/A | #N/A | #N/A | #N/A | #N/A | #N/A | #N/A | #N/A | #N/A | #N/A | #N/A | #N/A | #N/A | #N/A | #N/A | #N/A | #N/A | #N/A | #N/A | #N/A | #N/A | #N/A | #N/A | #N/A | #N/A | #N/A | #N/A | #N/A | #N/A | #N/A | #N/A
|  |  |  | 1965 | 10 | #N/A | 10 | #N/A | #N/A | #N/A | #N/A | #N/A |  |  |  |  | 1966-08-01 | 1966 | 8 | 1880.358 | #N/A | #N/A | #N/A | #N/A | #N/A | #N/A | #N/A | #N/A | #N/A | #N/A | #N/A | #N/A | #N/A | #N/A | #N/A | #N/A | #N/A | #N/A | #N/A | #N/A | #N/A | #N/A | #N/A | #N/A | #N/A | #N/A | #N/A | #N/A | #N/A | #N/A | #N/A | #N/A | #N/A | #N/A | #N/A | #N/A | #N/A | #N/A | #N/A
|  |  |  | 1965 | 11 | #N/A | 11 | #N/A | #N/A | #N/A | #N/A | #N/A |  |  |  |  | 1966-09-01 | 1966 | 9 | 1275.3905 | #N/A | #N/A | #N/A | #N/A | #N/A | #N/A | #N/A | #N/A | #N/A | #N/A | #N/A | #N/A | #N/A | #N/A | #N/A | #N/A | #N/A | #N/A | #N/A | #N/A | #N/A | #N/A | #N/A | #N/A | #N/A | #N/A | #N/A | #N/A | #N/A | #N/A | #N/A | #N/A | #N/A | #N/A | #N/A | #N/A | #N/A | #N/A | #N/A
|  |  |  | 1965 | 12 | #N/A | 12 | #N/A | #N/A | #N/A | #N/A | #N/A |  |  |  |  | 1966-10-01 | 1966 | 10 | 1253.572 | #N/A | #N/A | #N/A | #N/A | #N/A | #N/A | #N/A | #N/A | #N/A | #N/A | #N/A | #N/A | #N/A | #N/A | #N/A | #N/A | #N/A | #N/A | #N/A | #N/A | #N/A | #N/A | #N/A | #N/A | #N/A | #N/A | #N/A | #N/A | #N/A | #N/A | #N/A | #N/A | #N/A | #N/A | #N/A | #N/A | #N/A | #N/A | #N/A
|  |  |  | 1966 | 1 | #N/A | 1 | #N/A | #N/A | #N/A | #N/A | #N/A |  |  |  |  | 1966-11-01 | 1966 | 11 | 954.0635 | #N/A | #N/A | #N/A | #N/A | #N/A | #N/A | #N/A | #N/A | #N/A | #N/A | #N/A | #N/A | #N/A | #N/A | #N/A | #N/A | #N/A | #N/A | #N/A | #N/A | #N/A | #N/A | #N/A | #N/A | #N/A | #N/A | #N/A | #N/A | #N/A | #N/A | #N/A | #N/A | #N/A | #N/A | #N/A | #N/A | #N/A | #N/A | #N/A
|  |  |  | 1966 | 2 | #N/A | 2 | #N/A | #N/A | #N/A | #N/A | #N/A |  |  |  |  | 1966-12-01 | 1966 | 12 | 906.4595 | #N/A | #N/A | #N/A | #N/A | #N/A | #N/A | #N/A | #N/A | #N/A | #N/A | #N/A | #N/A | #N/A | #N/A | #N/A | #N/A | #N/A | #N/A | #N/A | #N/A | #N/A | #N/A | #N/A | #N/A | #N/A | #N/A | #N/A | #N/A | #N/A | #N/A | #N/A | #N/A | #N/A | #N/A | #N/A | #N/A | #N/A | #N/A | #N/A
|  |  |  | 1966 | 3 | #N/A | 3 | #N/A | #N/A | #N/A | #N/A | #N/A |  |  |  |  | 1967-01-01 | 1967 | 1 | 807.2845 | #N/A | #N/A | #N/A | #N/A | #N/A | #N/A | #N/A | #N/A | #N/A | #N/A | #N/A | #N/A | #N/A | #N/A | #N/A | #N/A | #N/A | #N/A | #N/A | #N/A | #N/A | #N/A | #N/A | #N/A | #N/A | #N/A | #N/A | #N/A | #N/A | #N/A | #N/A | #N/A | #N/A | #N/A | #N/A | #N/A | #N/A | #N/A | #N/A
|  |  |  | 1966 | 4 | #N/A | 4 | #N/A | #N/A | #N/A | #N/A | #N/A |  |  |  |  | 1967-02-01 | 1967 | 2 | 954.0635 | #N/A | #N/A | #N/A | #N/A | #N/A | #N/A | #N/A | #N/A | #N/A | #N/A | #N/A | #N/A | #N/A | #N/A | #N/A | #N/A | #N/A | #N/A | #N/A | #N/A | #N/A | #N/A | #N/A | #N/A | #N/A | #N/A | #N/A | #N/A | #N/A | #N/A | #N/A | #N/A | #N/A | #N/A | #N/A | #N/A | #N/A | #N/A | #N/A
|  |  |  | 1966 | 5 | #N/A | 5 | #N/A | #N/A | #N/A | #N/A | #N/A |  |  |  |  | 1967-03-01 | 1967 | 3 | 1301.176 | #N/A | #N/A | #N/A | #N/A | #N/A | #N/A | #N/A | #N/A | #N/A | #N/A | #N/A | #N/A | #N/A | #N/A | #N/A | #N/A | #N/A | #N/A | #N/A | #N/A | #N/A | #N/A | #N/A | #N/A | #N/A | #N/A | #N/A | #N/A | #N/A | #N/A | #N/A | #N/A | #N/A | #N/A | #N/A | #N/A | #N/A | #N/A | #N/A
|  |  |  | 1966 | 6 | #N/A | 6 | #N/A | #N/A | #N/A | #N/A | #N/A |  |  |  |  | 1967-04-01 | 1967 | 4 | 2638.055 | #N/A | #N/A | #N/A | #N/A | #N/A | #N/A | #N/A | #N/A | #N/A | #N/A | #N/A | #N/A | #N/A | #N/A | #N/A | #N/A | #N/A | #N/A | #N/A | #N/A | #N/A | #N/A | #N/A | #N/A | #N/A | #N/A | #N/A | #N/A | #N/A | #N/A | #N/A | #N/A | #N/A | #N/A | #N/A | #N/A | #N/A | #N/A | #N/A
|  |  |  | 1966 | 7 | #N/A | 7 | #N/A | #N/A | #N/A | #N/A | #N/A |  |  |  |  | 1967-05-01 | 1967 | 5 | 10298.332 | #N/A | #N/A | #N/A | #N/A | #N/A | #N/A | #N/A | #N/A | #N/A | #N/A | #N/A | #N/A | #N/A | #N/A | #N/A | #N/A | #N/A | #N/A | #N/A | #N/A | #N/A | #N/A | #N/A | #N/A | #N/A | #N/A | #N/A | #N/A | #N/A | #N/A | #N/A | #N/A | #N/A | #N/A | #N/A | #N/A | #N/A | #N/A | #N/A
|  |  |  | 1966 | 8 | #N/A | 8 | #N/A | #N/A | #N/A | #N/A | #N/A |  |  |  |  | 1967-06-01 | 1967 | 6 | 10764.4545 | #N/A | #N/A | #N/A | #N/A | #N/A | #N/A | #N/A | #N/A | #N/A | #N/A | #N/A | #N/A | #N/A | #N/A | #N/A | #N/A | #N/A | #N/A | #N/A | #N/A | #N/A | #N/A | #N/A | #N/A | #N/A | #N/A | #N/A | #N/A | #N/A | #N/A | #N/A | #N/A | #N/A | #N/A | #N/A | #N/A | #N/A | #N/A | #N/A
|  |  |  | 1966 | 9 | #N/A | 9 | #N/A | #N/A | #N/A | #N/A | #N/A |  |  |  |  | 1967-07-01 | 1967 | 7 | 3695.2605 | #N/A | #N/A | #N/A | #N/A | #N/A | #N/A | #N/A | #N/A | #N/A | #N/A | #N/A | #N/A | #N/A | #N/A | #N/A | #N/A | #N/A | #N/A | #N/A | #N/A | #N/A | #N/A | #N/A | #N/A | #N/A | #N/A | #N/A | #N/A | #N/A | #N/A | #N/A | #N/A | #N/A | #N/A | #N/A | #N/A | #N/A | #N/A | #N/A
|  |  |  | 1966 | 10 | #N/A | 10 | #N/A | #N/A | #N/A | #N/A | #N/A |  |  |  |  | 1967-08-01 | 1967 | 8 | 2251.2725 | #N/A | #N/A | #N/A | #N/A | #N/A | #N/A | #N/A | #N/A | #N/A | #N/A | #N/A | #N/A | #N/A | #N/A | #N/A | #N/A | #N/A | #N/A | #N/A | #N/A | #N/A | #N/A | #N/A | #N/A | #N/A | #N/A | #N/A | #N/A | #N/A | #N/A | #N/A | #N/A | #N/A | #N/A | #N/A | #N/A | #N/A | #N/A | #N/A
|  |  |  | 1966 | 11 | #N/A | 11 | #N/A | #N/A | #N/A | #N/A | #N/A |  |  |  |  | 1967-09-01 | 1967 | 9 | 1505.4765 | #N/A | #N/A | #N/A | #N/A | #N/A | #N/A | #N/A | #N/A | #N/A | #N/A | #N/A | #N/A | #N/A | #N/A | #N/A | #N/A | #N/A | #N/A | #N/A | #N/A | #N/A | #N/A | #N/A | #N/A | #N/A | #N/A | #N/A | #N/A | #N/A | #N/A | #N/A | #N/A | #N/A | #N/A | #N/A | #N/A | #N/A | #N/A | #N/A
|  |  |  | 1966 | 12 | #N/A | 12 | #N/A | #N/A | #N/A | #N/A | #N/A |  |  |  |  | 1967-10-01 | 1967 | 10 | 1233.737 | #N/A | #N/A | #N/A | #N/A | #N/A | #N/A | #N/A | #N/A | #N/A | #N/A | #N/A | #N/A | #N/A | #N/A | #N/A | #N/A | #N/A | #N/A | #N/A | #N/A | #N/A | #N/A | #N/A | #N/A | #N/A | #N/A | #N/A | #N/A | #N/A | #N/A | #N/A | #N/A | #N/A | #N/A | #N/A | #N/A | #N/A | #N/A | #N/A
|  |  |  | 1967 | 1 | #N/A | 1 | #N/A | #N/A | #N/A | #N/A | #N/A |  |  |  |  | 1967-11-01 | 1967 | 11 | 1061.1725 | #N/A | #N/A | #N/A | #N/A | #N/A | #N/A | #N/A | #N/A | #N/A | #N/A | #N/A | #N/A | #N/A | #N/A | #N/A | #N/A | #N/A | #N/A | #N/A | #N/A | #N/A | #N/A | #N/A | #N/A | #N/A | #N/A | #N/A | #N/A | #N/A | #N/A | #N/A | #N/A | #N/A | #N/A | #N/A | #N/A | #N/A | #N/A | #N/A
|  |  |  | 1967 | 2 | #N/A | 2 | #N/A | #N/A | #N/A | #N/A | #N/A |  |  |  |  | 1967-12-01 | 1967 | 12 | 1023.486 | #N/A | #N/A | #N/A | #N/A | #N/A | #N/A | #N/A | #N/A | #N/A | #N/A | #N/A | #N/A | #N/A | #N/A | #N/A | #N/A | #N/A | #N/A | #N/A | #N/A | #N/A | #N/A | #N/A | #N/A | #N/A | #N/A | #N/A | #N/A | #N/A | #N/A | #N/A | #N/A | #N/A | #N/A | #N/A | #N/A | #N/A | #N/A | #N/A
|  |  |  | 1967 | 3 | #N/A | 3 | #N/A | #N/A | #N/A | #N/A | #N/A |  |  |  |  | 1968-01-01 | 1968 | 1 | 860.839 | #N/A | #N/A | #N/A | #N/A | #N/A | #N/A | #N/A | #N/A | #N/A | #N/A | #N/A | #N/A | #N/A | #N/A | #N/A | #N/A | #N/A | #N/A | #N/A | #N/A | #N/A | #N/A | #N/A | #N/A | #N/A | #N/A | #N/A | #N/A | #N/A | #N/A | #N/A | #N/A | #N/A | #N/A | #N/A | #N/A | #N/A | #N/A | #N/A
|  |  |  | 1967 | 4 | #N/A | 4 | #N/A | #N/A | #N/A | #N/A | #N/A |  |  |  |  | 1968-02-01 | 1968 | 2 | 803.3175 | #N/A | #N/A | #N/A | #N/A | #N/A | #N/A | #N/A | #N/A | #N/A | #N/A | #N/A | #N/A | #N/A | #N/A | #N/A | #N/A | #N/A | #N/A | #N/A | #N/A | #N/A | #N/A | #N/A | #N/A | #N/A | #N/A | #N/A | #N/A | #N/A | #N/A | #N/A | #N/A | #N/A | #N/A | #N/A | #N/A | #N/A | #N/A | #N/A
|  |  |  | 1967 | 5 | #N/A | 5 | #N/A | #N/A | #N/A | #N/A | #N/A |  |  |  |  | 1968-03-01 | 1968 | 3 | 878.6905 | #N/A | #N/A | #N/A | #N/A | #N/A | #N/A | #N/A | #N/A | #N/A | #N/A | #N/A | #N/A | #N/A | #N/A | #N/A | #N/A | #N/A | #N/A | #N/A | #N/A | #N/A | #N/A | #N/A | #N/A | #N/A | #N/A | #N/A | #N/A | #N/A | #N/A | #N/A | #N/A | #N/A | #N/A | #N/A | #N/A | #N/A | #N/A | #N/A
|  |  |  | 1967 | 6 | #N/A | 6 | #N/A | #N/A | #N/A | #N/A | #N/A |  |  |  |  | 1968-04-01 | 1968 | 4 | 1303.1595 | #N/A | #N/A | #N/A | #N/A | #N/A | #N/A | #N/A | #N/A | #N/A | #N/A | #N/A | #N/A | #N/A | #N/A | #N/A | #N/A | #N/A | #N/A | #N/A | #N/A | #N/A | #N/A | #N/A | #N/A | #N/A | #N/A | #N/A | #N/A | #N/A | #N/A | #N/A | #N/A | #N/A | #N/A | #N/A | #N/A | #N/A | #N/A | #N/A
|  |  |  | 1967 | 7 | #N/A | 7 | #N/A | #N/A | #N/A | #N/A | #N/A |  |  |  |  | 1968-05-01 | 1968 | 5 | 12156.8715 | #N/A | #N/A | #N/A | #N/A | #N/A | #N/A | #N/A | #N/A | #N/A | #N/A | #N/A | #N/A | #N/A | #N/A | #N/A | #N/A | #N/A | #N/A | #N/A | #N/A | #N/A | #N/A | #N/A | #N/A | #N/A | #N/A | #N/A | #N/A | #N/A | #N/A | #N/A | #N/A | #N/A | #N/A | #N/A | #N/A | #N/A | #N/A | #N/A
|  |  |  | 1967 | 8 | #N/A | 8 | #N/A | #N/A | #N/A | #N/A | #N/A |  |  |  |  | 1968-06-01 | 1968 | 6 | 30918.798 | #N/A | #N/A | #N/A | #N/A | #N/A | #N/A | #N/A | #N/A | #N/A | #N/A | #N/A | #N/A | #N/A | #N/A | #N/A | #N/A | #N/A | #N/A | #N/A | #N/A | #N/A | #N/A | #N/A | #N/A | #N/A | #N/A | #N/A | #N/A | #N/A | #N/A | #N/A | #N/A | #N/A | #N/A | #N/A | #N/A | #N/A | #N/A | #N/A
|  |  |  | 1967 | 9 | #N/A | 9 | #N/A | #N/A | #N/A | #N/A | #N/A |  |  |  |  | 1968-07-01 | 1968 | 7 | 8824.5915 | #N/A | #N/A | #N/A | #N/A | #N/A | #N/A | #N/A | #N/A | #N/A | #N/A | #N/A | #N/A | #N/A | #N/A | #N/A | #N/A | #N/A | #N/A | #N/A | #N/A | #N/A | #N/A | #N/A | #N/A | #N/A | #N/A | #N/A | #N/A | #N/A | #N/A | #N/A | #N/A | #N/A | #N/A | #N/A | #N/A | #N/A | #N/A | #N/A
|  |  |  | 1967 | 10 | #N/A | 10 | #N/A | #N/A | #N/A | #N/A | #N/A |  |  |  |  | 1968-08-01 | 1968 | 8 | 6238.1075 | #N/A | #N/A | #N/A | #N/A | #N/A | #N/A | #N/A | #N/A | #N/A | #N/A | #N/A | #N/A | #N/A | #N/A | #N/A | #N/A | #N/A | #N/A | #N/A | #N/A | #N/A | #N/A | #N/A | #N/A | #N/A | #N/A | #N/A | #N/A | #N/A | #N/A | #N/A | #N/A | #N/A | #N/A | #N/A | #N/A | #N/A | #N/A | #N/A
|  |  |  | 1967 | 11 | #N/A | 11 | #N/A | #N/A | #N/A | #N/A | #N/A |  |  |  |  | 1968-09-01 | 1968 | 9 | 1785.15 | #N/A | #N/A | #N/A | #N/A | #N/A | #N/A | #N/A | #N/A | #N/A | #N/A | #N/A | #N/A | #N/A | #N/A | #N/A | #N/A | #N/A | #N/A | #N/A | #N/A | #N/A | #N/A | #N/A | #N/A | #N/A | #N/A | #N/A | #N/A | #N/A | #N/A | #N/A | #N/A | #N/A | #N/A | #N/A | #N/A | #N/A | #N/A | #N/A
|  |  |  | 1967 | 12 | #N/A | 12 | #N/A | #N/A | #N/A | #N/A | #N/A |  |  |  |  | 1968-10-01 | 1968 | 10 | 1378.5325 | #N/A | #N/A | #N/A | #N/A | #N/A | #N/A | #N/A | #N/A | #N/A | #N/A | #N/A | #N/A | #N/A | #N/A | #N/A | #N/A | #N/A | #N/A | #N/A | #N/A | #N/A | #N/A | #N/A | #N/A | #N/A | #N/A | #N/A | #N/A | #N/A | #N/A | #N/A | #N/A | #N/A | #N/A | #N/A | #N/A | #N/A | #N/A | #N/A
|  |  |  | 1968 | 1 | #N/A | 1 | #N/A | #N/A | #N/A | #N/A | #N/A |  |  |  |  | 1968-11-01 | 1968 | 11 | 1055.222 | #N/A | #N/A | #N/A | #N/A | #N/A | #N/A | #N/A | #N/A | #N/A | #N/A | #N/A | #N/A | #N/A | #N/A | #N/A | #N/A | #N/A | #N/A | #N/A | #N/A | #N/A | #N/A | #N/A | #N/A | #N/A | #N/A | #N/A | #N/A | #N/A | #N/A | #N/A | #N/A | #N/A | #N/A | #N/A | #N/A | #N/A | #N/A | #N/A
|  |  |  | 1968 | 2 | #N/A | 2 | #N/A | #N/A | #N/A | #N/A | #N/A |  |  |  |  | 1968-12-01 | 1968 | 12 | 892.575 | #N/A | #N/A | #N/A | #N/A | #N/A | #N/A | #N/A | #N/A | #N/A | #N/A | #N/A | #N/A | #N/A | #N/A | #N/A | #N/A | #N/A | #N/A | #N/A | #N/A | #N/A | #N/A | #N/A | #N/A | #N/A | #N/A | #N/A | #N/A | #N/A | #N/A | #N/A | #N/A | #N/A | #N/A | #N/A | #N/A | #N/A | #N/A | #N/A
|  |  |  | 1968 | 3 | #N/A | 3 | #N/A | #N/A | #N/A | #N/A | #N/A |  |  |  |  | 1969-01-01 | 1969 | 1 | 771.5815 | #N/A | #N/A | #N/A | #N/A | #N/A | #N/A | #N/A | #N/A | #N/A | #N/A | #N/A | #N/A | #N/A | #N/A | #N/A | #N/A | #N/A | #N/A | #N/A | #N/A | #N/A | #N/A | #N/A | #N/A | #N/A | #N/A | #N/A | #N/A | #N/A | #N/A | #N/A | #N/A | #N/A | #N/A | #N/A | #N/A | #N/A | #N/A | #N/A
|  |  |  | 1968 | 4 | #N/A | 4 | #N/A | #N/A | #N/A | #N/A | #N/A |  |  |  |  | 1969-02-01 | 1969 | 2 | 636.7035 | #N/A | #N/A | #N/A | #N/A | #N/A | #N/A | #N/A | #N/A | #N/A | #N/A | #N/A | #N/A | #N/A | #N/A | #N/A | #N/A | #N/A | #N/A | #N/A | #N/A | #N/A | #N/A | #N/A | #N/A | #N/A | #N/A | #N/A | #N/A | #N/A | #N/A | #N/A | #N/A | #N/A | #N/A | #N/A | #N/A | #N/A | #N/A | #N/A
|  |  |  | 1968 | 5 | #N/A | 5 | #N/A | #N/A | #N/A | #N/A | #N/A |  |  |  |  | 1969-03-01 | 1969 | 3 | 805.301 | #N/A | #N/A | #N/A | #N/A | #N/A | #N/A | #N/A | #N/A | #N/A | #N/A | #N/A | #N/A | #N/A | #N/A | #N/A | #N/A | #N/A | #N/A | #N/A | #N/A | #N/A | #N/A | #N/A | #N/A | #N/A | #N/A | #N/A | #N/A | #N/A | #N/A | #N/A | #N/A | #N/A | #N/A | #N/A | #N/A | #N/A | #N/A | #N/A
|  |  |  | 1968 | 6 | #N/A | 6 | #N/A | #N/A | #N/A | #N/A | #N/A |  |  |  |  | 1969-04-01 | 1969 | 4 | 6156.784 | #N/A | #N/A | #N/A | #N/A | #N/A | #N/A | #N/A | #N/A | #N/A | #N/A | #N/A | #N/A | #N/A | #N/A | #N/A | #N/A | #N/A | #N/A | #N/A | #N/A | #N/A | #N/A | #N/A | #N/A | #N/A | #N/A | #N/A | #N/A | #N/A | #N/A | #N/A | #N/A | #N/A | #N/A | #N/A | #N/A | #N/A | #N/A | #N/A
|  |  |  | 1968 | 7 | #N/A | 7 | #N/A | #N/A | #N/A | #N/A | #N/A |  |  |  |  | 1969-05-01 | 1969 | 5 | 17339.757 | #N/A | #N/A | #N/A | #N/A | #N/A | #N/A | #N/A | #N/A | #N/A | #N/A | #N/A | #N/A | #N/A | #N/A | #N/A | #N/A | #N/A | #N/A | #N/A | #N/A | #N/A | #N/A | #N/A | #N/A | #N/A | #N/A | #N/A | #N/A | #N/A | #N/A | #N/A | #N/A | #N/A | #N/A | #N/A | #N/A | #N/A | #N/A | #N/A
|  |  |  | 1968 | 8 | #N/A | 8 | #N/A | #N/A | #N/A | #N/A | #N/A |  |  |  |  | 1969-06-01 | 1969 | 6 | 12954.2385 | #N/A | #N/A | #N/A | #N/A | #N/A | #N/A | #N/A | #N/A | #N/A | #N/A | #N/A | #N/A | #N/A | #N/A | #N/A | #N/A | #N/A | #N/A | #N/A | #N/A | #N/A | #N/A | #N/A | #N/A | #N/A | #N/A | #N/A | #N/A | #N/A | #N/A | #N/A | #N/A | #N/A | #N/A | #N/A | #N/A | #N/A | #N/A | #N/A
|  |  |  | 1968 | 9 | #N/A | 9 | #N/A | #N/A | #N/A | #N/A | #N/A |  |  |  |  | 1969-07-01 | 1969 | 7 | 7872.5115 | #N/A | #N/A | #N/A | #N/A | #N/A | #N/A | #N/A | #N/A | #N/A | #N/A | #N/A | #N/A | #N/A | #N/A | #N/A | #N/A | #N/A | #N/A | #N/A | #N/A | #N/A | #N/A | #N/A | #N/A | #N/A | #N/A | #N/A | #N/A | #N/A | #N/A | #N/A | #N/A | #N/A | #N/A | #N/A | #N/A | #N/A | #N/A | #N/A
|  |  |  | 1968 | 10 | #N/A | 10 | #N/A | #N/A | #N/A | #N/A | #N/A |  |  |  |  | 1969-08-01 | 1969 | 8 | 3318.3955 | #N/A | #N/A | #N/A | #N/A | #N/A | #N/A | #N/A | #N/A | #N/A | #N/A | #N/A | #N/A | #N/A | #N/A | #N/A | #N/A | #N/A | #N/A | #N/A | #N/A | #N/A | #N/A | #N/A | #N/A | #N/A | #N/A | #N/A | #N/A | #N/A | #N/A | #N/A | #N/A | #N/A | #N/A | #N/A | #N/A | #N/A | #N/A | #N/A
|  |  |  | 1968 | 11 | #N/A | 11 | #N/A | #N/A | #N/A | #N/A | #N/A |  |  |  |  | 1969-09-01 | 1969 | 9 | 2790.7845 | #N/A | #N/A | #N/A | #N/A | #N/A | #N/A | #N/A | #N/A | #N/A | #N/A | #N/A | #N/A | #N/A | #N/A | #N/A | #N/A | #N/A | #N/A | #N/A | #N/A | #N/A | #N/A | #N/A | #N/A | #N/A | #N/A | #N/A | #N/A | #N/A | #N/A | #N/A | #N/A | #N/A | #N/A | #N/A | #N/A | #N/A | #N/A | #N/A
|  |  |  | 1968 | 12 | #N/A | 12 | #N/A | #N/A | #N/A | #N/A | #N/A |  |  |  |  | 1969-10-01 | 1969 | 10 | 3415.587 | #N/A | #N/A | #N/A | #N/A | #N/A | #N/A | #N/A | #N/A | #N/A | #N/A | #N/A | #N/A | #N/A | #N/A | #N/A | #N/A | #N/A | #N/A | #N/A | #N/A | #N/A | #N/A | #N/A | #N/A | #N/A | #N/A | #N/A | #N/A | #N/A | #N/A | #N/A | #N/A | #N/A | #N/A | #N/A | #N/A | #N/A | #N/A | #N/A
|  |  |  | 1969 | 1 | #N/A | 1 | #N/A | #N/A | #N/A | #N/A | #N/A |  |  |  |  | 1969-11-01 | 1969 | 11 | 2070.774 | #N/A | #N/A | #N/A | #N/A | #N/A | #N/A | #N/A | #N/A | #N/A | #N/A | #N/A | #N/A | #N/A | #N/A | #N/A | #N/A | #N/A | #N/A | #N/A | #N/A | #N/A | #N/A | #N/A | #N/A | #N/A | #N/A | #N/A | #N/A | #N/A | #N/A | #N/A | #N/A | #N/A | #N/A | #N/A | #N/A | #N/A | #N/A | #N/A
|  |  |  | 1969 | 2 | #N/A | 2 | #N/A | #N/A | #N/A | #N/A | #N/A |  |  |  |  | 1969-12-01 | 1969 | 12 | 1660.1895 | #N/A | #N/A | #N/A | #N/A | #N/A | #N/A | #N/A | #N/A | #N/A | #N/A | #N/A | #N/A | #N/A | #N/A | #N/A | #N/A | #N/A | #N/A | #N/A | #N/A | #N/A | #N/A | #N/A | #N/A | #N/A | #N/A | #N/A | #N/A | #N/A | #N/A | #N/A | #N/A | #N/A | #N/A | #N/A | #N/A | #N/A | #N/A | #N/A
|  |  |  | 1969 | 3 | #N/A | 3 | #N/A | #N/A | #N/A | #N/A | #N/A |  |  |  |  | 1970-01-01 | 1970 | 1 | 1497.5425 | #N/A | #N/A | #N/A | #N/A | #N/A | #N/A | #N/A | #N/A | #N/A | #N/A | #N/A | #N/A | #N/A | #N/A | #N/A | #N/A | #N/A | #N/A | #N/A | #N/A | #N/A | #N/A | #N/A | #N/A | #N/A | #N/A | #N/A | #N/A | #N/A | #N/A | #N/A | #N/A | #N/A | #N/A | #N/A | #N/A | #N/A | #N/A | #N/A
|  |  |  | 1969 | 4 | #N/A | 4 | #N/A | #N/A | #N/A | #N/A | #N/A |  |  |  |  | 1970-02-01 | 1970 | 2 | 1162.331 | #N/A | #N/A | #N/A | #N/A | #N/A | #N/A | #N/A | #N/A | #N/A | #N/A | #N/A | #N/A | #N/A | #N/A | #N/A | #N/A | #N/A | #N/A | #N/A | #N/A | #N/A | #N/A | #N/A | #N/A | #N/A | #N/A | #N/A | #N/A | #N/A | #N/A | #N/A | #N/A | #N/A | #N/A | #N/A | #N/A | #N/A | #N/A | #N/A
|  |  |  | 1969 | 5 | #N/A | 5 | #N/A | #N/A | #N/A | #N/A | #N/A |  |  |  |  | 1970-03-01 | 1970 | 3 | 1112.7435 | #N/A | #N/A | #N/A | #N/A | #N/A | #N/A | #N/A | #N/A | #N/A | #N/A | #N/A | #N/A | #N/A | #N/A | #N/A | #N/A | #N/A | #N/A | #N/A | #N/A | #N/A | #N/A | #N/A | #N/A | #N/A | #N/A | #N/A | #N/A | #N/A | #N/A | #N/A | #N/A | #N/A | #N/A | #N/A | #N/A | #N/A | #N/A | #N/A
|  |  |  | 1969 | 6 | #N/A | 6 | #N/A | #N/A | #N/A | #N/A | #N/A |  |  |  |  | 1970-04-01 | 1970 | 4 | 1852.589 | #N/A | #N/A | #N/A | #N/A | #N/A | #N/A | #N/A | #N/A | #N/A | #N/A | #N/A | #N/A | #N/A | #N/A | #N/A | #N/A | #N/A | #N/A | #N/A | #N/A | #N/A | #N/A | #N/A | #N/A | #N/A | #N/A | #N/A | #N/A | #N/A | #N/A | #N/A | #N/A | #N/A | #N/A | #N/A | #N/A | #N/A | #N/A | #N/A
|  |  |  | 1969 | 7 | #N/A | 7 | #N/A | #N/A | #N/A | #N/A | #N/A |  |  |  |  | 1970-05-01 | 1970 | 5 | 25148.7965 | #N/A | #N/A | #N/A | #N/A | #N/A | #N/A | #N/A | #N/A | #N/A | #N/A | #N/A | #N/A | #N/A | #N/A | #N/A | #N/A | #N/A | #N/A | #N/A | #N/A | #N/A | #N/A | #N/A | #N/A | #N/A | #N/A | #N/A | #N/A | #N/A | #N/A | #N/A | #N/A | #N/A | #N/A | #N/A | #N/A | #N/A | #N/A | #N/A
|  |  |  | 1969 | 8 | #N/A | 8 | #N/A | #N/A | #N/A | #N/A | #N/A |  |  |  |  | 1970-06-01 | 1970 | 6 | 29631.5065 | #N/A | #N/A | #N/A | #N/A | #N/A | #N/A | #N/A | #N/A | #N/A | #N/A | #N/A | #N/A | #N/A | #N/A | #N/A | #N/A | #N/A | #N/A | #N/A | #N/A | #N/A | #N/A | #N/A | #N/A | #N/A | #N/A | #N/A | #N/A | #N/A | #N/A | #N/A | #N/A | #N/A | #N/A | #N/A | #N/A | #N/A | #N/A | #N/A
|  |  |  | 1969 | 9 | #N/A | 9 | #N/A | #N/A | #N/A | #N/A | #N/A |  |  |  |  | 1970-07-01 | 1970 | 7 | 12700.3505 | #N/A | #N/A | #N/A | #N/A | #N/A | #N/A | #N/A | #N/A | #N/A | #N/A | #N/A | #N/A | #N/A | #N/A | #N/A | #N/A | #N/A | #N/A | #N/A | #N/A | #N/A | #N/A | #N/A | #N/A | #N/A | #N/A | #N/A | #N/A | #N/A | #N/A | #N/A | #N/A | #N/A | #N/A | #N/A | #N/A | #N/A | #N/A | #N/A
|  |  |  | 1969 | 10 | #N/A | 10 | #N/A | #N/A | #N/A | #N/A | #N/A |  |  |  |  | 1970-08-01 | 1970 | 8 | 5803.721 | #N/A | #N/A | #N/A | #N/A | #N/A | #N/A | #N/A | #N/A | #N/A | #N/A | #N/A | #N/A | #N/A | #N/A | #N/A | #N/A | #N/A | #N/A | #N/A | #N/A | #N/A | #N/A | #N/A | #N/A | #N/A | #N/A | #N/A | #N/A | #N/A | #N/A | #N/A | #N/A | #N/A | #N/A | #N/A | #N/A | #N/A | #N/A | #N/A
|  |  |  | 1969 | 11 | #N/A | 11 | #N/A | #N/A | #N/A | #N/A | #N/A |  |  |  |  | 1970-09-01 | 1970 | 9 | 5381.2355 | #N/A | #N/A | #N/A | #N/A | #N/A | #N/A | #N/A | #N/A | #N/A | #N/A | #N/A | #N/A | #N/A | #N/A | #N/A | #N/A | #N/A | #N/A | #N/A | #N/A | #N/A | #N/A | #N/A | #N/A | #N/A | #N/A | #N/A | #N/A | #N/A | #N/A | #N/A | #N/A | #N/A | #N/A | #N/A | #N/A | #N/A | #N/A | #N/A
|  |  |  | 1969 | 12 | #N/A | 12 | #N/A | #N/A | #N/A | #N/A | #N/A |  |  |  |  | 1970-10-01 | 1970 | 10 | 2802.6855 | #N/A | #N/A | #N/A | #N/A | #N/A | #N/A | #N/A | #N/A | #N/A | #N/A | #N/A | #N/A | #N/A | #N/A | #N/A | #N/A | #N/A | #N/A | #N/A | #N/A | #N/A | #N/A | #N/A | #N/A | #N/A | #N/A | #N/A | #N/A | #N/A | #N/A | #N/A | #N/A | #N/A | #N/A | #N/A | #N/A | #N/A | #N/A | #N/A
|  |  |  | 1970 | 1 | #N/A | 1 | #N/A | #N/A | #N/A | #N/A | #N/A |  |  |  |  | 1970-11-01 | 1970 | 11 | 2007.302 | #N/A | #N/A | #N/A | #N/A | #N/A | #N/A | #N/A | #N/A | #N/A | #N/A | #N/A | #N/A | #N/A | #N/A | #N/A | #N/A | #N/A | #N/A | #N/A | #N/A | #N/A | #N/A | #N/A | #N/A | #N/A | #N/A | #N/A | #N/A | #N/A | #N/A | #N/A | #N/A | #N/A | #N/A | #N/A | #N/A | #N/A | #N/A | #N/A
|  |  |  | 1970 | 2 | #N/A | 2 | #N/A | #N/A | #N/A | #N/A | #N/A |  |  |  |  | 1970-12-01 | 1970 | 12 | 1374.5655 | #N/A | #N/A | #N/A | #N/A | #N/A | #N/A | #N/A | #N/A | #N/A | #N/A | #N/A | #N/A | #N/A | #N/A | #N/A | #N/A | #N/A | #N/A | #N/A | #N/A | #N/A | #N/A | #N/A | #N/A | #N/A | #N/A | #N/A | #N/A | #N/A | #N/A | #N/A | #N/A | #N/A | #N/A | #N/A | #N/A | #N/A | #N/A | #N/A
|  |  |  | 1970 | 3 | #N/A | 3 | #N/A | #N/A | #N/A | #N/A | #N/A |  |  |  |  | 1971-01-01 | 1971 | 1 | 144.9939 | #N/A | #N/A | #N/A | #N/A | #N/A | #N/A | #N/A | #N/A | #N/A | #N/A | #N/A | #N/A | #N/A | #N/A | #N/A | #N/A | #N/A | #N/A | #N/A | #N/A | #N/A | #N/A | #N/A | #N/A | #N/A | #N/A | #N/A | #N/A | #N/A | #N/A | #N/A | #N/A | #N/A | #N/A | #N/A | #N/A | #N/A | #N/A | #N/A
|  |  |  | 1970 | 4 | #N/A | 4 | #N/A | #N/A | #N/A | #N/A | #N/A |  |  |  |  | 1971-02-01 | 1971 | 2 | 168.3991 | #N/A | #N/A | #N/A | #N/A | #N/A | #N/A | #N/A | #N/A | #N/A | #N/A | #N/A | #N/A | #N/A | #N/A | #N/A | #N/A | #N/A | #N/A | #N/A | #N/A | #N/A | #N/A | #N/A | #N/A | #N/A | #N/A | #N/A | #N/A | #N/A | #N/A | #N/A | #N/A | #N/A | #N/A | #N/A | #N/A | #N/A | #N/A | #N/A
|  |  |  | 1970 | 5 | #N/A | 5 | #N/A | #N/A | #N/A | #N/A | #N/A |  |  |  |  | 1971-03-01 | 1971 | 3 | 273.3263 | #N/A | #N/A | #N/A | #N/A | #N/A | #N/A | #N/A | #N/A | #N/A | #N/A | #N/A | #N/A | #N/A | #N/A | #N/A | #N/A | #N/A | #N/A | #N/A | #N/A | #N/A | #N/A | #N/A | #N/A | #N/A | #N/A | #N/A | #N/A | #N/A | #N/A | #N/A | #N/A | #N/A | #N/A | #N/A | #N/A | #N/A | #N/A | #N/A
|  |  |  | 1970 | 6 | #N/A | 6 | #N/A | #N/A | #N/A | #N/A | #N/A |  |  |  |  | 1971-04-01 | 1971 | 4 | 2239.3715 | #N/A | #N/A | #N/A | #N/A | #N/A | #N/A | #N/A | #N/A | #N/A | #N/A | #N/A | #N/A | #N/A | #N/A | #N/A | #N/A | #N/A | #N/A | #N/A | #N/A | #N/A | #N/A | #N/A | #N/A | #N/A | #N/A | #N/A | #N/A | #N/A | #N/A | #N/A | #N/A | #N/A | #N/A | #N/A | #N/A | #N/A | #N/A | #N/A
|  |  |  | 1970 | 7 | #N/A | 7 | #N/A | #N/A | #N/A | #N/A | #N/A |  |  |  |  | 1971-05-01 | 1971 | 5 | 8372.3535 | #N/A | #N/A | #N/A | #N/A | #N/A | #N/A | #N/A | #N/A | #N/A | #N/A | #N/A | #N/A | #N/A | #N/A | #N/A | #N/A | #N/A | #N/A | #N/A | #N/A | #N/A | #N/A | #N/A | #N/A | #N/A | #N/A | #N/A | #N/A | #N/A | #N/A | #N/A | #N/A | #N/A | #N/A | #N/A | #N/A | #N/A | #N/A | #N/A
|  |  |  | 1970 | 8 | #N/A | 8 | #N/A | #N/A | #N/A | #N/A | #N/A |  |  |  |  | 1971-06-01 | 1971 | 6 | 29328.031 | #N/A | #N/A | #N/A | #N/A | #N/A | #N/A | #N/A | #N/A | #N/A | #N/A | #N/A | #N/A | #N/A | #N/A | #N/A | #N/A | #N/A | #N/A | #N/A | #N/A | #N/A | #N/A | #N/A | #N/A | #N/A | #N/A | #N/A | #N/A | #N/A | #N/A | #N/A | #N/A | #N/A | #N/A | #N/A | #N/A | #N/A | #N/A | #N/A
|  |  |  | 1970 | 9 | #N/A | 9 | #N/A | #N/A | #N/A | #N/A | #N/A |  |  |  |  | 1971-07-01 | 1971 | 7 | 13771.4405 | #N/A | #N/A | #N/A | #N/A | #N/A | #N/A | #N/A | #N/A | #N/A | #N/A | #N/A | #N/A | #N/A | #N/A | #N/A | #N/A | #N/A | #N/A | #N/A | #N/A | #N/A | #N/A | #N/A | #N/A | #N/A | #N/A | #N/A | #N/A | #N/A | #N/A | #N/A | #N/A | #N/A | #N/A | #N/A | #N/A | #N/A | #N/A | #N/A
|  |  |  | 1970 | 10 | #N/A | 10 | #N/A | #N/A | #N/A | #N/A | #N/A |  |  |  |  | 1971-08-01 | 1971 | 8 | 6273.8105 | #N/A | #N/A | #N/A | #N/A | #N/A | #N/A | #N/A | #N/A | #N/A | #N/A | #N/A | #N/A | #N/A | #N/A | #N/A | #N/A | #N/A | #N/A | #N/A | #N/A | #N/A | #N/A | #N/A | #N/A | #N/A | #N/A | #N/A | #N/A | #N/A | #N/A | #N/A | #N/A | #N/A | #N/A | #N/A | #N/A | #N/A | #N/A | #N/A
|  |  |  | 1970 | 11 | #N/A | 11 | #N/A | #N/A | #N/A | #N/A | #N/A |  |  |  |  | 1971-09-01 | 1971 | 9 | 6230.1735 | #N/A | #N/A | #N/A | #N/A | #N/A | #N/A | #N/A | #N/A | #N/A | #N/A | #N/A | #N/A | #N/A | #N/A | #N/A | #N/A | #N/A | #N/A | #N/A | #N/A | #N/A | #N/A | #N/A | #N/A | #N/A | #N/A | #N/A | #N/A | #N/A | #N/A | #N/A | #N/A | #N/A | #N/A | #N/A | #N/A | #N/A | #N/A | #N/A
|  |  |  | 1970 | 12 | #N/A | 12 | #N/A | #N/A | #N/A | #N/A | #N/A |  |  |  |  | 1971-10-01 | 1971 | 10 | 7384.5705 | #N/A | #N/A | #N/A | #N/A | #N/A | #N/A | #N/A | #N/A | #N/A | #N/A | #N/A | #N/A | #N/A | #N/A | #N/A | #N/A | #N/A | #N/A | #N/A | #N/A | #N/A | #N/A | #N/A | #N/A | #N/A | #N/A | #N/A | #N/A | #N/A | #N/A | #N/A | #N/A | #N/A | #N/A | #N/A | #N/A | #N/A | #N/A | #N/A
|  |  |  | 1971 | 1 | #N/A | 1 | #N/A | #N/A | #N/A | #N/A | #N/A |  |  |  |  | 1971-11-01 | 1971 | 11 | 2616.2365 | #N/A | #N/A | #N/A | #N/A | #N/A | #N/A | #N/A | #N/A | #N/A | #N/A | #N/A | #N/A | #N/A | #N/A | #N/A | #N/A | #N/A | #N/A | #N/A | #N/A | #N/A | #N/A | #N/A | #N/A | #N/A | #N/A | #N/A | #N/A | #N/A | #N/A | #N/A | #N/A | #N/A | #N/A | #N/A | #N/A | #N/A | #N/A | #N/A
|  |  |  | 1971 | 2 | #N/A | 2 | #N/A | #N/A | #N/A | #N/A | #N/A |  |  |  |  | 1971-12-01 | 1971 | 12 | 971.915 | #N/A | #N/A | #N/A | #N/A | #N/A | #N/A | #N/A | #N/A | #N/A | #N/A | #N/A | #N/A | #N/A | #N/A | #N/A | #N/A | #N/A | #N/A | #N/A | #N/A | #N/A | #N/A | #N/A | #N/A | #N/A | #N/A | #N/A | #N/A | #N/A | #N/A | #N/A | #N/A | #N/A | #N/A | #N/A | #N/A | #N/A | #N/A | #N/A
|  |  |  | 1971 | 3 | #N/A | 3 | #N/A | #N/A | #N/A | #N/A | #N/A |  |  |  |  | 1972-01-01 | 1972 | 1 | 1114.727 | #N/A | #N/A | #N/A | #N/A | #N/A | #N/A | #N/A | #N/A | #N/A | #N/A | #N/A | #N/A | #N/A | #N/A | #N/A | #N/A | #N/A | #N/A | #N/A | #N/A | #N/A | #N/A | #N/A | #N/A | #N/A | #N/A | #N/A | #N/A | #N/A | #N/A | #N/A | #N/A | #N/A | #N/A | #N/A | #N/A | #N/A | #N/A | #N/A
|  |  |  | 1971 | 4 | #N/A | 4 | #N/A | #N/A | #N/A | #N/A | #N/A |  |  |  |  | 1972-02-01 | 1972 | 2 | 938.1955 | #N/A | #N/A | #N/A | #N/A | #N/A | #N/A | #N/A | #N/A | #N/A | #N/A | #N/A | #N/A | #N/A | #N/A | #N/A | #N/A | #N/A | #N/A | #N/A | #N/A | #N/A | #N/A | #N/A | #N/A | #N/A | #N/A | #N/A | #N/A | #N/A | #N/A | #N/A | #N/A | #N/A | #N/A | #N/A | #N/A | #N/A | #N/A | #N/A
|  |  |  | 1971 | 5 | #N/A | 5 | #N/A | #N/A | #N/A | #N/A | #N/A |  |  |  |  | 1972-03-01 | 1972 | 3 | 1275.3905 | #N/A | #N/A | #N/A | #N/A | #N/A | #N/A | #N/A | #N/A | #N/A | #N/A | #N/A | #N/A | #N/A | #N/A | #N/A | #N/A | #N/A | #N/A | #N/A | #N/A | #N/A | #N/A | #N/A | #N/A | #N/A | #N/A | #N/A | #N/A | #N/A | #N/A | #N/A | #N/A | #N/A | #N/A | #N/A | #N/A | #N/A | #N/A | #N/A
|  |  |  | 1971 | 6 | #N/A | 6 | #N/A | #N/A | #N/A | #N/A | #N/A |  |  |  |  | 1972-04-01 | 1972 | 4 | 2201.685 | #N/A | #N/A | #N/A | #N/A | #N/A | #N/A | #N/A | #N/A | #N/A | #N/A | #N/A | #N/A | #N/A | #N/A | #N/A | #N/A | #N/A | #N/A | #N/A | #N/A | #N/A | #N/A | #N/A | #N/A | #N/A | #N/A | #N/A | #N/A | #N/A | #N/A | #N/A | #N/A | #N/A | #N/A | #N/A | #N/A | #N/A | #N/A | #N/A
|  |  |  | 1971 | 7 | #N/A | 7 | #N/A | #N/A | #N/A | #N/A | #N/A |  |  |  |  | 1972-05-01 | 1972 | 5 | 6277.7775 | #N/A | #N/A | #N/A | #N/A | #N/A | #N/A | #N/A | #N/A | #N/A | #N/A | #N/A | #N/A | #N/A | #N/A | #N/A | #N/A | #N/A | #N/A | #N/A | #N/A | #N/A | #N/A | #N/A | #N/A | #N/A | #N/A | #N/A | #N/A | #N/A | #N/A | #N/A | #N/A | #N/A | #N/A | #N/A | #N/A | #N/A | #N/A | #N/A
|  |  |  | 1971 | 8 | #N/A | 8 | #N/A | #N/A | #N/A | #N/A | #N/A |  |  |  |  | 1972-06-01 | 1972 | 6 | 11785.957 | #N/A | #N/A | #N/A | #N/A | #N/A | #N/A | #N/A | #N/A | #N/A | #N/A | #N/A | #N/A | #N/A | #N/A | #N/A | #N/A | #N/A | #N/A | #N/A | #N/A | #N/A | #N/A | #N/A | #N/A | #N/A | #N/A | #N/A | #N/A | #N/A | #N/A | #N/A | #N/A | #N/A | #N/A | #N/A | #N/A | #N/A | #N/A | #N/A
|  |  |  | 1971 | 9 | #N/A | 9 | #N/A | #N/A | #N/A | #N/A | #N/A |  |  |  |  | 1972-07-01 | 1972 | 7 | 6083.3945 | #N/A | #N/A | #N/A | #N/A | #N/A | #N/A | #N/A | #N/A | #N/A | #N/A | #N/A | #N/A | #N/A | #N/A | #N/A | #N/A | #N/A | #N/A | #N/A | #N/A | #N/A | #N/A | #N/A | #N/A | #N/A | #N/A | #N/A | #N/A | #N/A | #N/A | #N/A | #N/A | #N/A | #N/A | #N/A | #N/A | #N/A | #N/A | #N/A
|  |  |  | 1971 | 10 | #N/A | 10 | #N/A | #N/A | #N/A | #N/A | #N/A |  |  |  |  | 1972-08-01 | 1972 | 8 | 6281.7445 | #N/A | #N/A | #N/A | #N/A | #N/A | #N/A | #N/A | #N/A | #N/A | #N/A | #N/A | #N/A | #N/A | #N/A | #N/A | #N/A | #N/A | #N/A | #N/A | #N/A | #N/A | #N/A | #N/A | #N/A | #N/A | #N/A | #N/A | #N/A | #N/A | #N/A | #N/A | #N/A | #N/A | #N/A | #N/A | #N/A | #N/A | #N/A | #N/A
|  |  |  | 1971 | 11 | #N/A | 11 | #N/A | #N/A | #N/A | #N/A | #N/A |  |  |  |  | 1972-09-01 | 1972 | 9 | 3433.4385 | #N/A | #N/A | #N/A | #N/A | #N/A | #N/A | #N/A | #N/A | #N/A | #N/A | #N/A | #N/A | #N/A | #N/A | #N/A | #N/A | #N/A | #N/A | #N/A | #N/A | #N/A | #N/A | #N/A | #N/A | #N/A | #N/A | #N/A | #N/A | #N/A | #N/A | #N/A | #N/A | #N/A | #N/A | #N/A | #N/A | #N/A | #N/A | #N/A
|  |  |  | 1971 | 12 | #N/A | 12 | #N/A | #N/A | #N/A | #N/A | #N/A |  |  |  |  | 1972-10-01 | 1972 | 10 | 1832.754 | #N/A | #N/A | #N/A | #N/A | #N/A | #N/A | #N/A | #N/A | #N/A | #N/A | #N/A | #N/A | #N/A | #N/A | #N/A | #N/A | #N/A | #N/A | #N/A | #N/A | #N/A | #N/A | #N/A | #N/A | #N/A | #N/A | #N/A | #N/A | #N/A | #N/A | #N/A | #N/A | #N/A | #N/A | #N/A | #N/A | #N/A | #N/A | #N/A
|  |  |  | 1972 | 1 | #N/A | 1 | #N/A | #N/A | #N/A | #N/A | #N/A |  |  |  |  | 1972-11-01 | 1972 | 11 | 1346.7965 | #N/A | #N/A | #N/A | #N/A | #N/A | #N/A | #N/A | #N/A | #N/A | #N/A | #N/A | #N/A | #N/A | #N/A | #N/A | #N/A | #N/A | #N/A | #N/A | #N/A | #N/A | #N/A | #N/A | #N/A | #N/A | #N/A | #N/A | #N/A | #N/A | #N/A | #N/A | #N/A | #N/A | #N/A | #N/A | #N/A | #N/A | #N/A | #N/A
|  |  |  | 1972 | 2 | #N/A | 2 | #N/A | #N/A | #N/A | #N/A | #N/A |  |  |  |  | 1972-12-01 | 1972 | 12 | 1057.2055 | #N/A | #N/A | #N/A | #N/A | #N/A | #N/A | #N/A | #N/A | #N/A | #N/A | #N/A | #N/A | #N/A | #N/A | #N/A | #N/A | #N/A | #N/A | #N/A | #N/A | #N/A | #N/A | #N/A | #N/A | #N/A | #N/A | #N/A | #N/A | #N/A | #N/A | #N/A | #N/A | #N/A | #N/A | #N/A | #N/A | #N/A | #N/A | #N/A
|  |  |  | 1972 | 3 | #N/A | 3 | #N/A | #N/A | #N/A | #N/A | #N/A |  |  |  |  | 1973-01-01 | 1973 | 1 | 1154.397 | #N/A | #N/A | #N/A | #N/A | #N/A | #N/A | #N/A | #N/A | #N/A | #N/A | #N/A | #N/A | #N/A | #N/A | #N/A | #N/A | #N/A | #N/A | #N/A | #N/A | #N/A | #N/A | #N/A | #N/A | #N/A | #N/A | #N/A | #N/A | #N/A | #N/A | #N/A | #N/A | #N/A | #N/A | #N/A | #N/A | #N/A | #N/A | #N/A
|  |  |  | 1972 | 4 | #N/A | 4 | #N/A | #N/A | #N/A | #N/A | #N/A |  |  |  |  | 1973-02-01 | 1973 | 2 | 999.684 | #N/A | #N/A | #N/A | #N/A | #N/A | #N/A | #N/A | #N/A | #N/A | #N/A | #N/A | #N/A | #N/A | #N/A | #N/A | #N/A | #N/A | #N/A | #N/A | #N/A | #N/A | #N/A | #N/A | #N/A | #N/A | #N/A | #N/A | #N/A | #N/A | #N/A | #N/A | #N/A | #N/A | #N/A | #N/A | #N/A | #N/A | #N/A | #N/A
|  |  |  | 1972 | 5 | #N/A | 5 | #N/A | #N/A | #N/A | #N/A | #N/A |  |  |  |  | 1973-03-01 | 1973 | 3 | 1152.4135 | #N/A | #N/A | #N/A | #N/A | #N/A | #N/A | #N/A | #N/A | #N/A | #N/A | #N/A | #N/A | #N/A | #N/A | #N/A | #N/A | #N/A | #N/A | #N/A | #N/A | #N/A | #N/A | #N/A | #N/A | #N/A | #N/A | #N/A | #N/A | #N/A | #N/A | #N/A | #N/A | #N/A | #N/A | #N/A | #N/A | #N/A | #N/A | #N/A
|  |  |  | 1972 | 6 | #N/A | 6 | #N/A | #N/A | #N/A | #N/A | #N/A |  |  |  |  | 1973-04-01 | 1973 | 4 | 1277.374 | #N/A | #N/A | #N/A | #N/A | #N/A | #N/A | #N/A | #N/A | #N/A | #N/A | #N/A | #N/A | #N/A | #N/A | #N/A | #N/A | #N/A | #N/A | #N/A | #N/A | #N/A | #N/A | #N/A | #N/A | #N/A | #N/A | #N/A | #N/A | #N/A | #N/A | #N/A | #N/A | #N/A | #N/A | #N/A | #N/A | #N/A | #N/A | #N/A
|  |  |  | 1972 | 7 | #N/A | 7 | #N/A | #N/A | #N/A | #N/A | #N/A |  |  |  |  | 1973-05-01 | 1973 | 5 | 5537.932 | #N/A | #N/A | #N/A | #N/A | #N/A | #N/A | #N/A | #N/A | #N/A | #N/A | #N/A | #N/A | #N/A | #N/A | #N/A | #N/A | #N/A | #N/A | #N/A | #N/A | #N/A | #N/A | #N/A | #N/A | #N/A | #N/A | #N/A | #N/A | #N/A | #N/A | #N/A | #N/A | #N/A | #N/A | #N/A | #N/A | #N/A | #N/A | #N/A
|  |  |  | 1972 | 8 | #N/A | 8 | #N/A | #N/A | #N/A | #N/A | #N/A |  |  |  |  | 1973-06-01 | 1973 | 6 | 35778.373 | #N/A | #N/A | #N/A | #N/A | #N/A | #N/A | #N/A | #N/A | #N/A | #N/A | #N/A | #N/A | #N/A | #N/A | #N/A | #N/A | #N/A | #N/A | #N/A | #N/A | #N/A | #N/A | #N/A | #N/A | #N/A | #N/A | #N/A | #N/A | #N/A | #N/A | #N/A | #N/A | #N/A | #N/A | #N/A | #N/A | #N/A | #N/A | #N/A
|  |  |  | 1972 | 9 | #N/A | 9 | #N/A | #N/A | #N/A | #N/A | #N/A |  |  |  |  | 1973-07-01 | 1973 | 7 | 17187.0275 | #N/A | #N/A | #N/A | #N/A | #N/A | #N/A | #N/A | #N/A | #N/A | #N/A | #N/A | #N/A | #N/A | #N/A | #N/A | #N/A | #N/A | #N/A | #N/A | #N/A | #N/A | #N/A | #N/A | #N/A | #N/A | #N/A | #N/A | #N/A | #N/A | #N/A | #N/A | #N/A | #N/A | #N/A | #N/A | #N/A | #N/A | #N/A | #N/A
|  |  |  | 1972 | 10 | #N/A | 10 | #N/A | #N/A | #N/A | #N/A | #N/A |  |  |  |  | 1973-08-01 | 1973 | 8 | 5531.9815 | #N/A | #N/A | #N/A | #N/A | #N/A | #N/A | #N/A | #N/A | #N/A | #N/A | #N/A | #N/A | #N/A | #N/A | #N/A | #N/A | #N/A | #N/A | #N/A | #N/A | #N/A | #N/A | #N/A | #N/A | #N/A | #N/A | #N/A | #N/A | #N/A | #N/A | #N/A | #N/A | #N/A | #N/A | #N/A | #N/A | #N/A | #N/A | #N/A
|  |  |  | 1972 | 11 | #N/A | 11 | #N/A | #N/A | #N/A | #N/A | #N/A |  |  |  |  | 1973-09-01 | 1973 | 9 | 3375.917 | #N/A | #N/A | #N/A | #N/A | #N/A | #N/A | #N/A | #N/A | #N/A | #N/A | #N/A | #N/A | #N/A | #N/A | #N/A | #N/A | #N/A | #N/A | #N/A | #N/A | #N/A | #N/A | #N/A | #N/A | #N/A | #N/A | #N/A | #N/A | #N/A | #N/A | #N/A | #N/A | #N/A | #N/A | #N/A | #N/A | #N/A | #N/A | #N/A
|  |  |  | 1972 | 12 | #N/A | 12 | #N/A | #N/A | #N/A | #N/A | #N/A |  |  |  |  | 1973-10-01 | 1973 | 10 | 2021.1865 | #N/A | #N/A | #N/A | #N/A | #N/A | #N/A | #N/A | #N/A | #N/A | #N/A | #N/A | #N/A | #N/A | #N/A | #N/A | #N/A | #N/A | #N/A | #N/A | #N/A | #N/A | #N/A | #N/A | #N/A | #N/A | #N/A | #N/A | #N/A | #N/A | #N/A | #N/A | #N/A | #N/A | #N/A | #N/A | #N/A | #N/A | #N/A | #N/A
|  |  |  | 1973 | 1 | #N/A | 1 | #N/A | #N/A | #N/A | #N/A | #N/A |  |  |  |  | 1973-11-01 | 1973 | 11 | 1914.0775 | #N/A | #N/A | #N/A | #N/A | #N/A | #N/A | #N/A | #N/A | #N/A | #N/A | #N/A | #N/A | #N/A | #N/A | #N/A | #N/A | #N/A | #N/A | #N/A | #N/A | #N/A | #N/A | #N/A | #N/A | #N/A | #N/A | #N/A | #N/A | #N/A | #N/A | #N/A | #N/A | #N/A | #N/A | #N/A | #N/A | #N/A | #N/A | #N/A
|  |  |  | 1973 | 2 | #N/A | 2 | #N/A | #N/A | #N/A | #N/A | #N/A |  |  |  |  | 1973-12-01 | 1973 | 12 | 1949.7805 | #N/A | #N/A | #N/A | #N/A | #N/A | #N/A | #N/A | #N/A | #N/A | #N/A | #N/A | #N/A | #N/A | #N/A | #N/A | #N/A | #N/A | #N/A | #N/A | #N/A | #N/A | #N/A | #N/A | #N/A | #N/A | #N/A | #N/A | #N/A | #N/A | #N/A | #N/A | #N/A | #N/A | #N/A | #N/A | #N/A | #N/A | #N/A | #N/A
|  |  |  | 1973 | 3 | #N/A | 3 | #N/A | #N/A | #N/A | #N/A | #N/A |  |  |  |  | 1974-01-01 | 1974 | 1 | 1846.6385 | #N/A | #N/A | 0 | 0 | 0 | 0 | 0 | 0 | 0 | 0 | 0 | 0 | 0 | 0 | 0 | 0 | 0 | 0 | 0 | 0 | 0 | 0 | 0 | 0 | 0 | 0 | 0 | 0 | 0 | 0 | 0 | 0 | 0 | 0 | 0 | 0 | 0 | 0 | 0
|  |  |  | 1973 | 4 | #N/A | 4 | #N/A | #N/A | #N/A | #N/A | #N/A |  |  |  |  | 1974-02-01 | 1974 | 2 | 1616.5525 | #N/A | #N/A | 0 | 0 | 0 | 0 | 0 | 0 | 0 | 0 | 0 | 0 | 0 | 0 | 0 | 0 | 0 | 0 | 0 | 0 | 0 | 0 | 0 | 0 | 0 | 0 | 0 | 0 | 0 | 0 | 0 | 0 | 0 | 0 | 0 | 0 | 0 | 0 | 0
|  |  |  | 1973 | 5 | #N/A | 5 | #N/A | #N/A | #N/A | #N/A | #N/A |  |  |  |  | 1974-03-01 | 1974 | 3 | 1787.1335 | #N/A | #N/A | 0 | 0 | 0 | 0 | 0 | 0 | 0 | 0 | 0 | 0 | 0 | 0 | 0 | 0 | 0 | 0 | 0 | 0 | 0 | 0 | 0 | 0 | 0 | 0 | 0 | 0 | 0 | 0 | 0 | 0 | 0 | 0 | 0 | 0 | 0 | 0 | 0
|  |  |  | 1973 | 6 | #N/A | 6 | #N/A | #N/A | #N/A | #N/A | #N/A |  |  |  |  | 1974-04-01 | 1974 | 4 | 1894.2425 | #N/A | #N/A | 0 | 0 | 0 | 0 | 0 | 0 | 0 | 0 | 0 | 0 | 0 | 0 | 0 | 0 | 0 | 0 | 0 | 0 | 0 | 0 | 0 | 0 | 0 | 0 | 0 | 0 | 0 | 0 | 0 | 0 | 0 | 0 | 0 | 0 | 0 | 0 | 0
|  |  |  | 1973 | 7 | #N/A | 7 | #N/A | #N/A | #N/A | #N/A | #N/A |  |  |  |  | 1974-05-01 | 1974 | 5 | 14556.9065 | #N/A | #N/A | 0 | 549.4295 | 37.1906 | 67.439 | 1107.7848 | 0 | 0 | 94.2163 | 0 | 345.129 | 3000.0437 | 0 | 0 | 0 | 0 | 0 | 0 | 0 | 291.5745 | 291.5745 | 64.4638 | 0 | 23.802 | 25.7855 | 128.9275 | 0 | 0 | 0 | 0 | 0 | 0 | 43.637 | 3000.0437 | 965.4686 | 1838.7045 | 223.1438 | 6070.9976
|  |  |  | 1973 | 8 | #N/A | 8 | #N/A | #N/A | #N/A | #N/A | #N/A |  |  |  |  | 1974-06-01 | 1974 | 6 | 21072.704 | #N/A | #N/A | 1556.0557 | 1048.7756 | 70.0374 | 148.7625 | 1943.83 | 0 | 62.4802 | 148.7625 | 0 | 612.9015 | 7836.8085 | 0 | 0 | 0 | 0 | 0 | 0 | 0 | 364.4681 | 367.9393 | 148.7625 | 89.2575 | 76.8606 | 64.4638 | 267.7725 | 0 | 0 | 634.72 | 0 | 0 | 0 | 89.2575 | 7836.8085 | 2050.0663 | 3431.455 | 2124.3285 | 15531.9158
|  |  |  | 1973 | 9 | #N/A | 9 | #N/A | #N/A | #N/A | #N/A | #N/A |  |  |  |  | 1974-07-01 | 1974 | 7 | 6964.0685 | #N/A | #N/A | 1801.018 | 975.882 | 76.8606 | 231.0778 | 1562.0062 | 0 | 92.2327 | 122.977 | 0 | 550.4212 | 7970.6947 | 0 | 0 | 0 | 0 | 0 | 0 | 0 | 382.8155 | 317.36 | 122.977 | 61.4885 | 81.8194 | 59.505 | 276.6982 | 0 | 0 | 1125.2395 | 0 | 0 | 0 | 61.4885 | 7970.6947 | 2452.6969 | 3033.2674 | 2354.4145 | 15872.562
|  |  |  | 1973 | 10 | #N/A | 10 | #N/A | #N/A | #N/A | #N/A | #N/A |  |  |  |  | 1974-08-01 | 1974 | 8 | 7342.917 | #N/A | #N/A | 1967.632 | 269.756 | 76.8606 | 185.9531 | 989.2706 | 0 | 61.4885 | 92.2327 | 0 | 399.6753 | 6626.8735 | 0 | 0 | 0 | 0 | 0 | 0 | 0 | 476.04 | 483.974 | 92.2327 | 61.4885 | 39.67 | 61.4885 | 122.977 | 0 | 0 | 648.6045 | 0 | 0 | 0 | 61.4885 | 6626.8735 | 2085.1544 | 1638.371 | 2305.8187 | 12717.7061
|  |  |  | 1973 | 11 | #N/A | 11 | #N/A | #N/A | #N/A | #N/A | #N/A |  |  |  |  | 1974-09-01 | 1974 | 9 | 4573.951 | #N/A | #N/A | 1362.6645 | 0 | 74.3812 | 55.538 | 928.278 | 0 | 0 | 31.736 | 0 | 336.2033 | 3593.1103 | 0 | 0 | 0 | 0 | 0 | 0 | 0 | 426.4525 | 426.4525 | 15.868 | 83.307 | 0 | 74.3812 | 19.835 | 0 | 0 | 190.0986 | 0 | 0 | 0 | 27.769 | 3593.1103 | 1453.5881 | 1074.0653 | 1497.5425 | 7646.0751
|  |  |  | 1973 | 12 | #N/A | 12 | #N/A | #N/A | #N/A | #N/A | #N/A |  |  |  |  | 1974-10-01 | 1974 | 10 | 2955.415 | #N/A | #N/A | 491.908 | 0 | 61.4885 | 0 | 135.8698 | 0 | 0 | 0 | 0 | 245.954 | 1875.3992 | 0 | 0 | 0 | 0 | 0 | 0 | 0 | 244.9623 | 238.02 | 0 | 0 | 0 | 36.1989 | 0 | 0 | 0 | 102.2494 | 0 | 0 | 0 | 0 | 1875.3992 | 892.6742 | 172.0686 | 491.908 | 3432.0501
|  |  |  | 1974 | 1 | #N/A | 1 | #N/A | #N/A | #N/A | #N/A | #N/A |  |  |  |  | 1974-11-01 | 1974 | 11 | 995.717 | #N/A | #N/A | 0 | 0 | 0 | 0 | 0 | 0 | 0 | 0 | 0 | 0 | 0 | 0 | 0 | 0 | 0 | 0 | 0 | 0 | 0 | 0 | 0 | 0 | 0 | 0 | 0 | 0 | 0 | 0 | 0 | 0 | 0 | 0 | 0 | 0 | 0 | 0 | 0
|  |  |  | 1974 | 2 | #N/A | 2 | #N/A | #N/A | #N/A | #N/A | #N/A |  |  |  |  | 1974-12-01 | 1974 | 12 | 837.037 | #N/A | #N/A | 0 | 0 | 0 | 0 | 0 | 0 | 0 | 0 | 0 | 0 | 0 | 0 | 0 | 0 | 0 | 0 | 0 | 0 | 0 | 0 | 0 | 0 | 0 | 0 | 0 | 0 | 0 | 0 | 0 | 0 | 0 | 0 | 0 | 0 | 0 | 0 | 0
|  |  |  | 1974 | 3 | #N/A | 3 | #N/A | #N/A | #N/A | #N/A | #N/A |  |  |  |  | 1975-01-01 | 1975 | 1 | 761.664 | #N/A | #N/A | 0 | 0 | 0 | 0 | 0 | 0 | 0 | 0 | 0 | 0 | 0 | 0 | 0 | 0 | 0 | 0 | 0 | 0 | 0 | 0 | 0 | 0 | 0 | 0 | 0 | 0 | 0 | 0 | 0 | 0 | 0 | 0 | 0 | 0 | 0 | 0 | 0
|  |  |  | 1974 | 4 | #N/A | 4 | #N/A | #N/A | #N/A | #N/A | #N/A |  |  |  |  | 1975-02-01 | 1975 | 2 | 573.2315 | #N/A | #N/A | 0 | 0 | 0 | 0 | 0 | 0 | 0 | 0 | 0 | 0 | 0 | 0 | 0 | 0 | 0 | 0 | 0 | 0 | 0 | 0 | 0 | 0 | 0 | 0 | 0 | 0 | 0 | 0 | 0 | 0 | 0 | 0 | 0 | 0 | 0 | 0 | 0
|  |  |  | 1974 | 5 | #N/A | 5 | #N/A | #N/A | #N/A | #N/A | #N/A |  |  |  |  | 1975-03-01 | 1975 | 3 | 483.7756 | #N/A | #N/A | 0 | 0 | 0 | 0 | 0 | 0 | 0 | 0 | 0 | 0 | 0 | 0 | 0 | 0 | 0 | 0 | 0 | 0 | 0 | 0 | 0 | 0 | 0 | 0 | 0 | 0 | 0 | 0 | 0 | 0 | 0 | 0 | 0 | 0 | 0 | 0 | 0
|  |  |  | 1974 | 6 | #N/A | 6 | #N/A | #N/A | #N/A | #N/A | #N/A |  |  |  |  | 1975-04-01 | 1975 | 4 | 548.6361 | #N/A | #N/A | 0 | 0 | 0 | 0 | 0 | 0 | 0 | 0 | 0 | 0 | 0 | 0 | 0 | 0 | 0 | 0 | 0 | 0 | 0 | 0 | 0 | 0 | 0 | 0 | 0 | 0 | 0 | 0 | 0 | 0 | 0 | 0 | 0 | 0 | 0 | 0 | 0
|  |  |  | 1974 | 7 | #N/A | 7 | #N/A | #N/A | #N/A | #N/A | #N/A |  |  |  |  | 1975-05-01 | 1975 | 5 | 6771.669 | #N/A | #N/A | 0 | 0 | 0 | 0 | 0 | 0 | 0 | 0 | 0 | 83.8029 | 793.4 | 19.835 | 0 | 0 | 56.5297 | 155.7047 | 90.2493 | 26.7772 | 64.4638 | 0 | 24.7937 | 0 | 0 | 23.802 | 0 | 0 | 0 | 0 | 0 | 0 | 0 | 0 | 1142.496 | 148.2666 | 48.5958 | 0 | 1339.3584
|  |  |  | 1974 | 8 | #N/A | 8 | #N/A | #N/A | #N/A | #N/A | #N/A |  |  |  |  | 1975-06-01 | 1975 | 6 | 18948.3755 | #N/A | #N/A | 1570.932 | 726.3577 | 27.769 | 196.3665 | 1060.7758 | 0 | 0 | 0 | 0 | 444.304 | 7120.765 | 133.8862 | 0 | 0 | 75.373 | 164.6305 | 112.0678 | 0 | 301.492 | 43.637 | 77.3565 | 261.822 | 47.604 | 88.2657 | 0 | 0 | 0 | 0 | 0 | 0 | 0 | 0 | 7606.7225 | 817.202 | 2196.7263 | 1832.754 | 12453.4047
|  |  |  | 1974 | 9 | #N/A | 9 | #N/A | #N/A | #N/A | #N/A | #N/A |  |  |  |  | 1975-07-01 | 1975 | 7 | 26862.5405 | #N/A | #N/A | 1921.6148 | 1047.288 | 39.67 | 276.6982 | 1705.4133 | 0 | 27.769 | 45.6205 | 45.6205 | 553.3965 | 8719.466 | 98.1833 | 0 | 0 | 74.3812 | 43.637 | 30.7443 | 0 | 363.9722 | 61.4885 | 83.307 | 142.812 | 71.406 | 82.3153 | 104.1338 | 0 | 0 | 705.6698 | 0 | 0 | 0 | 0 | 8966.4117 | 1724.197 | 3266.4278 | 2287.5705 | 16244.6071
|  |  |  | 1974 | 10 | #N/A | 10 | #N/A | #N/A | #N/A | #N/A | #N/A |  |  |  |  | 1975-08-01 | 1975 | 8 | 7128.699 | #N/A | #N/A | 690.258 | 618.852 | 105.1255 | 225.1273 | 993.7335 | 0 | 122.977 | 61.4885 | 61.4885 | 347.1125 | 7448.0425 | 64.4638 | 0 | 0 | 33.7195 | 2.9752 | 2.9752 | 0 | 291.5745 | 35.703 | 66.4472 | 49.5875 | 66.4472 | 66.4472 | 153.7212 | 0 | 0 | 790.2264 | 0 | 0 | 0 | 0 | 7552.1763 | 1569.7419 | 2037.0545 | 1139.5207 | 12298.4934
|  |  |  | 1974 | 11 | #N/A | 11 | #N/A | #N/A | #N/A | #N/A | #N/A |  |  |  |  | 1975-09-01 | 1975 | 9 | 5091.6445 | #N/A | #N/A | 119.01 | 476.04 | 89.2575 | 208.2675 | 525.6275 | 0 | 119.01 | 59.505 | 59.505 | 297.525 | 7081.095 | 59.505 | 0 | 0 | 29.7525 | 0 | 0 | 0 | 267.7725 | 29.7525 | 59.505 | 148.7625 | 27.769 | 89.2575 | 148.7625 | 0 | 0 | 512.5562 | 0 | 0 | 0 | 0 | 7170.3525 | 1196.8637 | 1386.4665 | 654.555 | 10408.2377
|  |  |  | 1974 | 12 | #N/A | 12 | #N/A | #N/A | #N/A | #N/A | #N/A |  |  |  |  | 1975-10-01 | 1975 | 10 | 2084.6585 | #N/A | #N/A | 119.01 | 476.04 | 89.2575 | 208.2675 | 446.2875 | 0 | 122.977 | 0 | 0 | 297.525 | 7081.095 | 59.505 | 0 | 0 | 29.7525 | 0 | 0 | 0 | 267.7725 | 29.7525 | 59.505 | 0 | 0 | 89.2575 | 0 | 0 | 0 | 372.0054 | 0 | 0 | 0 | 0 | 7170.3525 | 1056.3129 | 1279.3575 | 241.987 | 9748.0099
|  |  |  | 1975 | 1 | #N/A | 1 | #N/A | #N/A | #N/A | #N/A | #N/A |  |  |  |  | 1975-11-01 | 1975 | 11 | 1217.869 | #N/A | #N/A | 0 | 0 | 0 | 0 | 0 | 0 | 0 | 0 | 0 | 0 | 0 | 0 | 0 | 0 | 0 | 0 | 0 | 0 | 0 | 0 | 0 | 0 | 0 | 0 | 0 | 0 | 0 | 0 | 0 | 0 | 0 | 0 | 0 | 0 | 0 | 0 | 0
|  |  |  | 1975 | 2 | #N/A | 2 | #N/A | #N/A | #N/A | #N/A | #N/A |  |  |  |  | 1975-12-01 | 1975 | 12 | 1350.7635 | #N/A | #N/A | 0 | 0 | 0 | 0 | 0 | 0 | 0 | 0 | 0 | 0 | 0 | 0 | 0 | 0 | 0 | 0 | 0 | 0 | 0 | 0 | 0 | 0 | 0 | 0 | 0 | 0 | 0 | 0 | 0 | 0 | 0 | 0 | 0 | 0 | 0 | 0 | 0
|  |  |  | 1975 | 3 | #N/A | 3 | #N/A | #N/A | #N/A | #N/A | #N/A |  |  |  |  | 1976-01-01 | 1976 | 1 | 1348.78 | #N/A | #N/A | 0 | 0 | 0 | 0 | 0 | 0 | 0 | 0 | 0 | 0 | 0 | 0 | 0 | 0 | 0 | 0 | 0 | 0 | 0 | 0 | 0 | 0 | 0 | 0 | 0 | 0 | 0 | 0 | 0 | 0 | 0 | 0 | 0 | 0 | 0 | 0 | 0
|  |  |  | 1975 | 4 | #N/A | 4 | #N/A | #N/A | #N/A | #N/A | #N/A |  |  |  |  | 1976-02-01 | 1976 | 2 | 1265.473 | #N/A | #N/A | 0 | 0 | 0 | 0 | 0 | 0 | 0 | 0 | 0 | 0 | 0 | 0 | 0 | 0 | 0 | 0 | 0 | 0 | 0 | 0 | 0 | 0 | 0 | 0 | 0 | 0 | 0 | 0 | 0 | 0 | 0 | 0 | 0 | 0 | 0 | 0 | 0
|  |  |  | 1975 | 5 | #N/A | 5 | #N/A | #N/A | #N/A | #N/A | #N/A |  |  |  |  | 1976-03-01 | 1976 | 3 | 1354.7305 | #N/A | #N/A | 0 | 0 | 0 | 0 | 0 | 0 | 0 | 0 | 0 | 0 | 0 | 0 | 0 | 0 | 0 | 0 | 0 | 0 | 0 | 0 | 0 | 0 | 0 | 0 | 0 | 0 | 0 | 0 | 0 | 0 | 0 | 0 | 0 | 0 | 0 | 0 | 0
|  |  |  | 1975 | 6 | #N/A | 6 | #N/A | #N/A | #N/A | #N/A | #N/A |  |  |  |  | 1976-04-01 | 1976 | 4 | 1680.0245 | #N/A | #N/A | 71.406 | 0 | 0 | 0 | 0 | 0 | 0 | 0 | 0 | 0 | 0 | 0 | 0 | 26.7772 | 0 | 0 | 0 | 0 | 0 | 0 | 0 | 0 | 0 | 0 | 0 | 0 | 0 | 0 | 0 | 0 | 0 | 0 | 26.7772 | 0 | 0 | 71.406 | 98.1833
|  |  |  | 1975 | 7 | #N/A | 7 | #N/A | #N/A | #N/A | #N/A | #N/A |  |  |  |  | 1976-05-01 | 1976 | 5 | 6029.84 | #N/A | #N/A | 862.8225 | 452.238 | 55.538 | 169.5892 | 1164.7112 | 0 | 0 | 17.8515 | 0 | 485.9575 | 4761.3917 | 64.4638 | 0 | 78.3482 | 27.769 | 27.769 | 27.769 | 87.274 | 248.9292 | 54.5463 | 138.845 | 29.7525 | 56.5297 | 20.8268 | 0 | 0 | 0 | 0 | 0 | 0 | 0 | 0 | 5074.7847 | 844.971 | 2002.7399 | 910.4265 | 8832.9222
|  |  |  | 1975 | 8 | #N/A | 8 | #N/A | #N/A | #N/A | #N/A | #N/A |  |  |  |  | 1976-06-01 | 1976 | 6 | 13549.2885 | #N/A | #N/A | 1918.0445 | 1165.3063 | 87.7699 | 234.053 | 1944.6234 | 0 | 0 | 89.2575 | 0 | 538.5203 | 7850.693 | 2.9752 | 0 | 66.4472 | 2.9752 | 2.9752 | 2.9752 | 8.9258 | 419.5102 | 59.505 | 148.7625 | 192.3995 | 89.2575 | 51.571 | 0 | 0 | 0 | 1049.8666 | 0 | 0 | 0 | 0 | 7937.967 | 2155.1719 | 3633.5736 | 2199.7015 | 15926.4141
|  |  |  | 1975 | 9 | #N/A | 9 | #N/A | #N/A | #N/A | #N/A | #N/A |  |  |  |  | 1976-07-01 | 1976 | 7 | 6821.2565 | #N/A | #N/A | 1350.7635 | 618.495 | 73.8854 | 153.1262 | 1303.9529 | 0 | 0 | 92.2327 | 0 | 537.5285 | 8546.9015 | 0 | 0 | 0 | 0 | 0 | 0 | 0 | 430.4195 | 51.571 | 153.7212 | 215.2098 | 56.5297 | 61.4885 | 0 | 0 | 0 | 746.5894 | 0 | 0 | 0 | 0 | 8546.9015 | 1839.9938 | 2347.3136 | 1658.206 | 14392.4149
|  |  |  | 1975 | 10 | #N/A | 10 | #N/A | #N/A | #N/A | #N/A | #N/A |  |  |  |  | 1976-08-01 | 1976 | 8 | 6809.3555 | #N/A | #N/A | 1158.364 | 77.3565 | 76.8606 | 153.7212 | 811.6482 | 0 | 0 | 62.4802 | 0 | 524.2391 | 8546.9015 | 0 | 0 | 0 | 0 | 0 | 0 | 0 | 430.4195 | 46.1164 | 76.3648 | 6.9422 | 0 | 35.703 | 0 | 0 | 0 | 330.0544 | 0 | 0 | 0 | 0 | 8546.9015 | 1407.69 | 1154.7937 | 1227.7865 | 12337.1717
|  |  |  | 1975 | 11 | #N/A | 11 | #N/A | #N/A | #N/A | #N/A | #N/A |  |  |  |  | 1976-09-01 | 1976 | 9 | 3445.3395 | #N/A | #N/A | 1032.4118 | 89.2575 | 74.3812 | 95.208 | 731.9115 | 0 | 0 | 57.5215 | 0 | 505.7925 | 1654.239 | 0 | 0 | 94.2163 | 0 | 0 | 0 | 0 | 416.535 | 39.1741 | 59.505 | 74.3812 | 0 | 20.8268 | 0 | 0 | 0 | 201.5236 | 0 | 0 | 0 | 0 | 1748.4552 | 1237.4065 | 996.7087 | 1164.3145 | 5146.885
|  |  |  | 1975 | 12 | #N/A | 12 | #N/A | #N/A | #N/A | #N/A | #N/A |  |  |  |  | 1976-10-01 | 1976 | 10 | 1547.13 | #N/A | #N/A | 0 | 92.2327 | 0 | 0 | 92.2327 | 0 | 0 | 0 | 0 | 0 | 0 | 0 | 0 | 0 | 0 | 0 | 0 | 0 | 61.4885 | 0 | 0 | 0 | 0 | 0 | 0 | 0 | 0 | 111.8694 | 0 | 0 | 0 | 0 | 0 | 173.3579 | 184.4655 | 0 | 357.8234
|  |  |  | 1976 | 1 | #N/A | 1 | #N/A | #N/A | #N/A | #N/A | #N/A |  |  |  |  | 1976-11-01 | 1976 | 11 | 660.5055 | #N/A | #N/A | 0 | 0 | 0 | 0 | 0 | 0 | 0 | 0 | 0 | 0 | 0 | 0 | 0 | 0 | 0 | 0 | 0 | 0 | 0 | 0 | 0 | 0 | 0 | 0 | 0 | 0 | 0 | 0 | 0 | 0 | 0 | 0 | 0 | 0 | 0 | 0 | 0
|  |  |  | 1976 | 2 | #N/A | 2 | #N/A | #N/A | #N/A | #N/A | #N/A |  |  |  |  | 1976-12-01 | 1976 | 12 | 613.2982 | #N/A | #N/A | 0 | 0 | 0 | 0 | 0 | 0 | 0 | 0 | 0 | 0 | 0 | 0 | 0 | 0 | 0 | 0 | 0 | 0 | 0 | 0 | 0 | 0 | 0 | 0 | 0 | 0 | 0 | 0 | 0 | 0 | 0 | 0 | 0 | 0 | 0 | 0 | 0
|  |  |  | 1976 | 3 | #N/A | 3 | #N/A | #N/A | #N/A | #N/A | #N/A |  |  |  |  | 1977-01-01 | 1977 | 1 | 603.9757 | #N/A | #N/A | 0 | 0 | 0 | 0 | 0 | 0 | 0 | 0 | 0 | 0 | 0 | 0 | 0 | 0 | 0 | 0 | 0 | 0 | 0 | 0 | 0 | 0 | 0 | 0 | 0 | 0 | 0 | 0 | 0 | 0 | 0 | 0 | 0 | 0 | 0 | 0 | 0
|  |  |  | 1976 | 4 | #N/A | 4 | #N/A | #N/A | #N/A | #N/A | #N/A |  |  |  |  | 1977-02-01 | 1977 | 2 | 529.7929 | #N/A | #N/A | 0 | 0 | 0 | 0 | 0 | 0 | 0 | 0 | 0 | 0 | 0 | 0 | 0 | 0 | 0 | 0 | 0 | 0 | 0 | 0 | 0 | 0 | 0 | 0 | 0 | 0 | 0 | 0 | 0 | 0 | 0 | 0 | 0 | 0 | 0 | 0 | 0
|  |  |  | 1976 | 5 | #N/A | 5 | #N/A | #N/A | #N/A | #N/A | #N/A |  |  |  |  | 1977-03-01 | 1977 | 3 | 609.7279 | #N/A | #N/A | 0 | 0 | 0 | 0 | 0 | 0 | 0 | 0 | 0 | 0 | 0 | 0 | 0 | 0 | 0 | 0 | 0 | 0 | 0 | 0 | 0 | 0 | 0 | 0 | 0 | 0 | 0 | 0 | 0 | 0 | 0 | 0 | 0 | 0 | 0 | 0 | 0
|  |  |  | 1976 | 6 | #N/A | 6 | #N/A | #N/A | #N/A | #N/A | #N/A |  |  |  |  | 1977-04-01 | 1977 | 4 | 503.4123 | #N/A | #N/A | 126.4481 | 0 | 0 | 0 | 190.416 | 0 | 0 | 0 | 0 | 71.406 | 200.3335 | 0 | 0 | 0 | 0 | 0 | 0 | 0 | 0 | 12.8927 | 0 | 0 | 0 | 0 | 0 | 0 | 0 | 0 | 0 | 0 | 0 | 0 | 200.3335 | 84.2987 | 190.416 | 126.4481 | 601.4964
|  |  |  | 1976 | 7 | #N/A | 7 | #N/A | #N/A | #N/A | #N/A | #N/A |  |  |  |  | 1977-05-01 | 1977 | 5 | 5024.2055 | #N/A | #N/A | 1328.945 | 885.6327 | 67.439 | 229.0942 | 1084.9745 | 0 | 0 | 0 | 0 | 368.931 | 5087.6775 | 0 | 0 | 0 | 0 | 0 | 0 | 0 | 273.723 | 30.7443 | 107.6049 | 39.67 | 85.9252 | 75.373 | 0 | 0 | 0 | 637.2985 | 0 | 0 | 0 | 0 | 5087.6775 | 1378.1358 | 2468.6046 | 1368.615 | 10303.0329
|  |  |  | 1976 | 8 | #N/A | 8 | #N/A | #N/A | #N/A | #N/A | #N/A |  |  |  |  | 1977-06-01 | 1977 | 6 | 6775.636 | #N/A | #N/A | 1309.11 | 892.575 | 74.3812 | 163.6387 | 1309.11 | 0 | 0 | 0 | 0 | 357.03 | 6265.8765 | 0 | 0 | 0 | 0 | 0 | 0 | 0 | 357.03 | 29.7525 | 104.1338 | 238.02 | 74.9763 | 89.2575 | 0 | 0 | 0 | 1133.9669 | 0 | 0 | 0 | 0 | 6265.8765 | 1952.1607 | 2633.6913 | 1547.13 | 12398.8585
|  |  |  | 1976 | 9 | #N/A | 9 | #N/A | #N/A | #N/A | #N/A | #N/A |  |  |  |  | 1977-07-01 | 1977 | 7 | 5472.4765 | #N/A | #N/A | 1013.5685 | 217.1933 | 76.8606 | 68.4308 | 790.6231 | 0 | 0 | 0 | 0 | 473.0648 | 5617.272 | 0 | 0 | 0 | 0 | 0 | 0 | 0 | 337.6909 | 39.67 | 68.9266 | 120.0018 | 12.496 | 79.34 | 0 | 0 | 0 | 592.9277 | 0 | 0 | 0 | 0 | 5617.272 | 1520.2139 | 1237.0098 | 1133.5702 | 9508.0659
|  |  |  | 1976 | 10 | #N/A | 10 | #N/A | #N/A | #N/A | #N/A | #N/A |  |  |  |  | 1977-08-01 | 1977 | 8 | 4853.6245 | #N/A | #N/A | 768.6063 | 0 | 76.8606 | 0 | 707.1178 | 0 | 0 | 0 | 0 | 522.6522 | 4818.9132 | 0 | 0 | 0 | 0 | 0 | 0 | 0 | 322.8146 | 46.1164 | 61.4885 | 0 | 0 | 76.8606 | 0 | 0 | 0 | 330.6494 | 0 | 0 | 0 | 0 | 4818.9132 | 1299.0933 | 845.4669 | 768.6063 | 7732.0797
|  |  |  | 1976 | 11 | #N/A | 11 | #N/A | #N/A | #N/A | #N/A | #N/A |  |  |  |  | 1977-09-01 | 1977 | 9 | 1913.8791 | #N/A | #N/A | 468.8994 | 0 | 74.3812 | 0 | 520.6688 | 0 | 0 | 0 | 0 | 476.04 | 1960.6898 | 0 | 0 | 0 | 0 | 0 | 0 | 0 | 357.03 | 29.7525 | 59.505 | 0 | 0 | 59.505 | 0 | 0 | 0 | 400.072 | 0 | 0 | 0 | 0 | 1960.6898 | 1337.2757 | 639.6788 | 468.8994 | 4406.5436
|  |  |  | 1976 | 12 | #N/A | 12 | #N/A | #N/A | #N/A | #N/A | #N/A |  |  |  |  | 1977-10-01 | 1977 | 10 | 1995.401 | #N/A | #N/A | 462.6712 | 0 | 76.8606 | 0 | 408.601 | 0 | 0 | 0 | 0 | 491.908 | 2241.355 | 0 | 0 | 0 | 0 | 0 | 0 | 0 | 368.931 | 30.7443 | 32.7278 | 0 | 0 | 61.4885 | 0 | 0 | 0 | 100.1667 | 0 | 0 | 0 | 0 | 2241.355 | 1068.6106 | 502.8173 | 462.6712 | 4275.4541
|  |  |  | 1977 | 1 | #N/A | 1 | #N/A | #N/A | #N/A | #N/A | #N/A |  |  |  |  | 1977-11-01 | 1977 | 11 | 542.4873 | #N/A | #N/A | 0 | 0 | 0 | 0 | 0 | 0 | 0 | 0 | 0 | 0 | 0 | 0 | 0 | 0 | 0 | 0 | 0 | 0 | 0 | 0 | 0 | 0 | 0 | 0 | 0 | 0 | 0 | 0 | 0 | 0 | 0 | 0 | 0 | 0 | 0 | 0 | 0
|  |  |  | 1977 | 2 | #N/A | 2 | #N/A | #N/A | #N/A | #N/A | #N/A |  |  |  |  | 1977-12-01 | 1977 | 12 | 417.3284 | #N/A | #N/A | 0 | 0 | 0 | 0 | 0 | 0 | 0 | 0 | 0 | 0 | 0 | 0 | 0 | 0 | 0 | 0 | 0 | 0 | 0 | 0 | 0 | 0 | 0 | 0 | 0 | 0 | 0 | 0 | 0 | 0 | 0 | 0 | 0 | 0 | 0 | 0 | 0
|  |  |  | 1977 | 3 | #N/A | 3 | #N/A | #N/A | #N/A | #N/A | #N/A |  |  |  |  | 1978-01-01 | 1978 | 1 | 462.7505 | #N/A | #N/A | 0 | 0 | 0 | 0 | 0 | 0 | 0 | 0 | 0 | 0 | 0 | 0 | 0 | 0 | 0 | 0 | 0 | 0 | 0 | 0 | 0 | 0 | 0 | 0 | 0 | 0 | 0 | 0 | 0 | 0 | 0 | 0 | 0 | 0 | 0 | 0 | 0
|  |  |  | 1977 | 4 | #N/A | 4 | #N/A | #N/A | #N/A | #N/A | #N/A |  |  |  |  | 1978-02-01 | 1978 | 2 | 460.9654 | #N/A | #N/A | 0 | 0 | 0 | 0 | 0 | 0 | 0 | 0 | 0 | 0 | 0 | 0 | 0 | 0 | 0 | 0 | 0 | 0 | 0 | 0 | 0 | 0 | 0 | 0 | 0 | 0 | 0 | 0 | 0 | 0 | 0 | 0 | 0 | 0 | 0 | 0 | 0
|  |  |  | 1977 | 5 | #N/A | 5 | #N/A | #N/A | #N/A | #N/A | #N/A |  |  |  |  | 1978-03-01 | 1978 | 3 | 600.2071 | #N/A | #N/A | 0 | 0 | 0 | 0 | 0 | 0 | 0 | 0 | 0 | 0 | 0 | 0 | 0 | 0 | 0 | 0 | 0 | 0 | 0 | 0 | 0 | 0 | 0 | 0 | 0 | 0 | 0 | 0 | 0 | 0 | 0 | 0 | 0 | 0 | 0 | 0 | 0
|  |  |  | 1977 | 6 | #N/A | 6 | #N/A | #N/A | #N/A | #N/A | #N/A |  |  |  |  | 1978-04-01 | 1978 | 4 | 1132.5785 | #N/A | #N/A | 0 | 0 | 0 | 0 | 0 | 0 | 0 | 0 | 0 | 0 | 0 | 0 | 0 | 0 | 0 | 0 | 0 | 0 | 0 | 0 | 0 | 0 | 0 | 0 | 0 | 0 | 0 | 0 | 0 | 0 | 0 | 0 | 0 | 0 | 0 | 0 | 0
|  |  |  | 1977 | 7 | #N/A | 7 | #N/A | #N/A | #N/A | #N/A | #N/A |  |  |  |  | 1978-05-01 | 1978 | 5 | 7904.2475 | #N/A | #N/A | 396.7 | 539.512 | 20.3309 | 208.2675 | 777.532 | 0 | 0 | 0 | 0 | 218.185 | 0 | 59.505 | 0 | 87.274 | 9.9175 | 49.5875 | 29.7525 | 39.67 | 261.822 | 43.637 | 0 | 0 | 15.868 | 15.868 | 0 | 0 | 0 | 0 | 0 | 0 | 0 | 0 | 275.7065 | 543.9749 | 1557.0475 | 396.7 | 2773.4289
|  |  |  | 1977 | 8 | #N/A | 8 | #N/A | #N/A | #N/A | #N/A | #N/A |  |  |  |  | 1978-06-01 | 1978 | 6 | 42173.177 | #N/A | #N/A | 2154.081 | 1547.13 | 74.3812 | 386.7825 | 1904.16 | 0 | 0 | 148.7625 | 0 | 476.04 | 0 | 29.7525 | 0 | 0 | 29.7525 | 0 | 0 | 0 | 357.03 | 59.505 | 74.3812 | 0 | 74.3812 | 148.7625 | 0 | 0 | 0 | 383.0139 | 0 | 0 | 0 | 0 | 59.505 | 1349.9701 | 4135.5975 | 2302.8435 | 7847.9161
|  |  |  | 1977 | 9 | #N/A | 9 | #N/A | #N/A | #N/A | #N/A | #N/A |  |  |  |  | 1978-07-01 | 1978 | 7 | 22994.7155 | #N/A | #N/A | 2044.7902 | 1380.516 | 76.8606 | 439.3453 | 1544.1547 | 31283.762 | 0 | 153.7212 | 0 | 491.908 | 0 | 3.967 | 0 | 0 | 156.6965 | 0 | 0 | 0 | 368.931 | 61.4885 | 76.8606 | 0 | 80.8276 | 100.1667 | 0 | 0 | 0 | 1212.7119 | 0 | 0 | 0 | 0 | 160.6635 | 2211.9 | 3621.871 | 2198.5114 | 8192.9459
|  |  |  | 1977 | 10 | #N/A | 10 | #N/A | #N/A | #N/A | #N/A | #N/A |  |  |  |  | 1978-08-01 | 1978 | 8 | 8814.674 | #N/A | #N/A | 1049.2715 | 870.3598 | 76.8606 | 185.4572 | 1066.1312 | 22258.837 | 0 | 30.7443 | 0 | 491.908 | 0 | 0 | 0 | 63.472 | 0 | 0 | 0 | 0 | 368.931 | 33.7195 | 45.1246 | 0 | 68.4308 | 77.3565 | 0 | 0 | 0 | 506.0107 | 0 | 0 | 0 | 0 | 63.472 | 1477.4298 | 2312.8602 | 1080.0158 | 4933.7777
|  |  |  | 1977 | 11 | #N/A | 11 | #N/A | #N/A | #N/A | #N/A | #N/A |  |  |  |  | 1978-09-01 | 1978 | 9 | 6192.487 | #N/A | #N/A | 674.39 | 335.7867 | 74.3812 | 44.6287 | 649.9929 | 11123.468 | 0 | 0 | 0 | 476.04 | 0 | 0 | 0 | 119.01 | 0 | 0 | 0 | 0 | 297.525 | 29.7525 | 51.571 | 0 | 19.835 | 74.3812 | 0 | 0 | 0 | 232.1092 | 0 | 0 | 0 | 0 | 119.01 | 1109.8079 | 1176.1957 | 674.39 | 3079.4036
|  |  |  | 1977 | 12 | #N/A | 12 | #N/A | #N/A | #N/A | #N/A | #N/A |  |  |  |  | 1978-10-01 | 1978 | 10 | 3842.0395 | #N/A | #N/A | 416.535 | 95.208 | 74.3812 | 0 | 416.535 | 5902.896 | 0 | 0 | 0 | 476.04 | 0 | 0 | 0 | 7.934 | 0 | 0 | 0 | 0 | 297.525 | 29.7525 | 9.9175 | 0 | 0 | 12.3969 | 0 | 0 | 0 | 176.2141 | 0 | 0 | 0 | 0 | 7.934 | 1053.9129 | 534.0574 | 416.535 | 2012.4393
|  |  |  | 1978 | 1 | #N/A | 1 | #N/A | #N/A | #N/A | #N/A | #N/A |  |  |  |  | 1978-11-01 | 1978 | 11 | 1394.4005 | #N/A | #N/A | 0 | 0 | 0 | 0 | 0 | 0 | 0 | 0 | 0 | 0 | 0 | 0 | 0 | 0 | 0 | 0 | 0 | 0 | 0 | 0 | 0 | 0 | 0 | 0 | 0 | 0 | 0 | 0 | 0 | 0 | 0 | 0 | 0 | 0 | 0 | 0 | 0
|  |  |  | 1978 | 2 | #N/A | 2 | #N/A | #N/A | #N/A | #N/A | #N/A |  |  |  |  | 1978-12-01 | 1978 | 12 | 916.377 | #N/A | #N/A | 0 | 0 | 0 | 0 | 0 | 0 | 0 | 0 | 0 | 0 | 0 | 0 | 0 | 0 | 0 | 0 | 0 | 0 | 0 | 0 | 0 | 0 | 0 | 0 | 0 | 0 | 0 | 0 | 0 | 0 | 0 | 0 | 0 | 0 | 0 | 0 | 0
|  |  |  | 1978 | 3 | #N/A | 3 | #N/A | #N/A | #N/A | #N/A | #N/A |  |  |  |  | 1979-01-01 | 1979 | 1 | 938.1955 | #N/A | #N/A | 0 | 0 | 0 | 0 | 0 | 0 | 0 | 0 | 0 | 0 | 0 | 0 | 0 | 0 | 0 | 0 | 0 | 0 | 0 | 0 | 0 | 0 | 0 | 0 | 0 | 0 | 0 | 0 | 0 | 0 | 0 | 0 | 0 | 0 | 0 | 0 | 0
|  |  |  | 1978 | 4 | #N/A | 4 | #N/A | #N/A | #N/A | #N/A | #N/A |  |  |  |  | 1979-02-01 | 1979 | 2 | 829.103 | #N/A | #N/A | 0 | 0 | 0 | 0 | 0 | 0 | 0 | 0 | 0 | 0 | 0 | 0 | 0 | 0 | 0 | 0 | 0 | 0 | 0 | 0 | 0 | 0 | 0 | 0 | 0 | 0 | 0 | 0 | 0 | 0 | 0 | 0 | 0 | 0 | 0 | 0 | 0
|  |  |  | 1978 | 5 | #N/A | 5 | #N/A | #N/A | #N/A | #N/A | #N/A |  |  |  |  | 1979-03-01 | 1979 | 3 | 942.1625 | #N/A | #N/A | 0 | 0 | 0 | 0 | 0 | 0 | 0 | 0 | 0 | 0 | 0 | 0 | 0 | 0 | 0 | 0 | 0 | 0 | 0 | 0 | 0 | 0 | 0 | 0 | 0 | 0 | 0 | 0 | 0 | 0 | 0 | 0 | 0 | 0 | 0 | 0 | 0
|  |  |  | 1978 | 6 | #N/A | 6 | #N/A | #N/A | #N/A | #N/A | #N/A |  |  |  |  | 1979-04-01 | 1979 | 4 | 1178.199 | #N/A | #N/A | 0 | 0 | 0 | 0 | 0 | 0 | 0 | 0 | 0 | 0 | 0 | 0 | 0 | 0 | 0 | 0 | 0 | 0 | 0 | 0 | 0 | 0 | 0 | 0 | 0 | 0 | 0 | 0 | 0 | 0 | 0 | 0 | 0 | 0 | 0 | 0 | 0
|  |  |  | 1978 | 7 | #N/A | 7 | #N/A | #N/A | #N/A | #N/A | #N/A |  |  |  |  | 1979-05-01 | 1979 | 5 | 5879.094 | #N/A | #N/A | 380.832 | 0 | 0 | 133.8862 | 0 | 0 | 0 | 0 | 0 | 153.5229 | 382.8155 | 87.274 | 0 | 65.4555 | 32.7278 | 21.8185 | 21.8185 | 0 | 107.109 | 17.8515 | 0 | 0 | 0 | 0 | 0 | 0 | 0 | 0 | 0 | 0 | 0 | 0 | 611.9098 | 278.4834 | 133.8862 | 380.832 | 1405.1114
|  |  |  | 1978 | 8 | #N/A | 8 | #N/A | #N/A | #N/A | #N/A | #N/A |  |  |  |  | 1979-06-01 | 1979 | 6 | 31864.9275 | #N/A | #N/A | 1745.2816 | 1491.592 | 27.2731 | 525.6275 | 1868.457 | 0 | 0 | 113.0595 | 0 | 509.5612 | 5986.203 | 238.02 | 0 | 294.5498 | 116.0348 | 86.2823 | 86.2823 | 0 | 357.03 | 59.505 | 32.2319 | 0 | 66.9431 | 107.109 | 0 | 0 | 0 | 0 | 0 | 0 | 0 | 0 | 6807.372 | 953.3693 | 4091.9605 | 1858.3411 | 13711.0429
|  |  |  | 1978 | 9 | #N/A | 9 | #N/A | #N/A | #N/A | #N/A | #N/A |  |  |  |  | 1979-07-01 | 1979 | 7 | 14582.692 | #N/A | #N/A | 1909.5154 | 1262.4977 | 76.8606 | 403.9596 | 2027.137 | 446.2875 | 0 | 86.2823 | 0 | 507.776 | 8164.086 | 245.954 | 0 | 178.515 | 122.977 | 92.2327 | 92.2327 | 0 | 368.931 | 61.4885 | 81.3235 | 0 | 119.3472 | 92.2327 | 0 | 0 | 0 | 0 | 0 | 0 | 0 | 0 | 8895.9975 | 1015.0561 | 3986.4978 | 1995.7977 | 15893.3491
|  |  |  | 1978 | 10 | #N/A | 10 | #N/A | #N/A | #N/A | #N/A | #N/A |  |  |  |  | 1979-08-01 | 1979 | 8 | 7037.458 | #N/A | #N/A | 842.9875 | 281.9545 | 76.8606 | 413.5598 | 964.3777 | 1537.2125 | 0 | 52.0669 | 0 | 520.6688 | 7621.5988 | 0 | 0 | 29.7525 | 0 | 0 | 0 | 0 | 368.931 | 61.4885 | 92.2327 | 0 | 31.379 | 76.8606 | 0 | 0 | 0 | 0 | 0 | 0 | 0 | 0 | 7651.3512 | 1027.9489 | 1860.3643 | 895.0544 | 11434.7188
|  |  |  | 1978 | 11 | #N/A | 11 | #N/A | #N/A | #N/A | #N/A | #N/A |  |  |  |  | 1979-09-01 | 1979 | 9 | 4907.179 | #N/A | #N/A | 565.2975 | 142.812 | 74.3812 | 208.2675 | 697.3986 | 1297.209 | 0 | 0 | 0 | 480.007 | 5397.1035 | 0 | 0 | 69.4225 | 0 | 0 | 0 | 0 | 357.03 | 33.7195 | 65.4555 | 0 | 0 | 74.3812 | 0 | 0 | 0 | 0 | 0 | 0 | 0 | 0 | 5466.526 | 945.1377 | 1188.3149 | 565.2975 | 8165.2761
|  |  |  | 1978 | 12 | #N/A | 12 | #N/A | #N/A | #N/A | #N/A | #N/A |  |  |  |  | 1979-10-01 | 1979 | 10 | 4899.245 | #N/A | #N/A | 471.0813 | 97.1915 | 67.439 | 82.3153 | 376.865 | 1045.3045 | 0 | 0 | 0 | 476.04 | 5753.1417 | 0 | 0 | 59.505 | 0 | 0 | 0 | 0 | 321.327 | 29.7525 | 66.4472 | 0 | 0 | 67.439 | 0 | 0 | 0 | 0 | 0 | 0 | 0 | 0 | 5812.6467 | 894.5585 | 690.258 | 471.0813 | 7868.5445
|  |  |  | 1979 | 1 | #N/A | 1 | #N/A | #N/A | #N/A | #N/A | #N/A |  |  |  |  | 1979-11-01 | 1979 | 11 | 1618.536 | #N/A | #N/A | 0 | 0 | 0 | 0 | 0 | 0 | 0 | 0 | 0 | 0 | 0 | 0 | 0 | 0 | 0 | 0 | 0 | 0 | 0 | 0 | 0 | 0 | 0 | 0 | 0 | 0 | 0 | 0 | 0 | 0 | 0 | 0 | 0 | 0 | 0 | 0 | 0
|  |  |  | 1979 | 2 | #N/A | 2 | #N/A | #N/A | #N/A | #N/A | #N/A |  |  |  |  | 1979-12-01 | 1979 | 12 | 878.6905 | #N/A | #N/A | 0 | 0 | 0 | 0 | 0 | 0 | 0 | 0 | 0 | 0 | 0 | 0 | 0 | 0 | 0 | 0 | 0 | 0 | 0 | 0 | 0 | 0 | 0 | 0 | 0 | 0 | 0 | 0 | 0 | 0 | 0 | 0 | 0 | 0 | 0 | 0 | 0
|  |  |  | 1979 | 3 | #N/A | 3 | #N/A | #N/A | #N/A | #N/A | #N/A |  |  |  |  | 1980-01-01 | 1980 | 1 | 759.6805 | #N/A | #N/A | 0 | 0 | 0 | 0 | 0 | 0 | 0 | 0 | 0 | 0 | 0 | 0 | 0 | 0 | 0 | 0 | 0 | 0 | 0 | 0 | 0 | 0 | 0 | 0 | 0 | 0 | 0 | 0 | 0 | 0 | 0 | 0 | 0 | 0 | 0 | 0 | 0
|  |  |  | 1979 | 4 | #N/A | 4 | #N/A | #N/A | #N/A | #N/A | #N/A |  |  |  |  | 1980-02-01 | 1980 | 2 | 829.103 | #N/A | #N/A | 0 | 0 | 0 | 0 | 0 | 0 | 0 | 0 | 0 | 0 | 0 | 0 | 0 | 0 | 0 | 0 | 0 | 0 | 0 | 0 | 0 | 0 | 0 | 0 | 0 | 0 | 0 | 0 | 0 | 0 | 0 | 0 | 0 | 0 | 0 | 0 | 0
|  |  |  | 1979 | 5 | #N/A | 5 | #N/A | #N/A | #N/A | #N/A | #N/A |  |  |  |  | 1980-03-01 | 1980 | 3 | 880.674 | #N/A | #N/A | 0 | 0 | 0 | 0 | 0 | 0 | 0 | 0 | 0 | 0 | 0 | 0 | 0 | 0 | 0 | 0 | 0 | 0 | 0 | 0 | 0 | 0 | 0 | 0 | 0 | 0 | 0 | 0 | 0 | 0 | 0 | 0 | 0 | 0 | 0 | 0 | 0
|  |  |  | 1979 | 6 | #N/A | 6 | #N/A | #N/A | #N/A | #N/A | #N/A |  |  |  |  | 1980-04-01 | 1980 | 4 | 1086.958 | #N/A | #N/A | 0 | 0 | 0 | 0 | 0 | 0 | 0 | 0 | 0 | 0 | 0 | 0 | 0 | 0 | 0 | 0 | 0 | 0 | 0 | 0 | 0 | 0 | 0 | 0 | 0 | 0 | 0 | 0 | 0 | 0 | 0 | 0 | 0 | 0 | 0 | 0 | 0
|  |  |  | 1979 | 7 | #N/A | 7 | #N/A | #N/A | #N/A | #N/A | #N/A |  |  |  |  | 1980-05-01 | 1980 | 5 | 3740.881 | #N/A | #N/A | 142.812 | 0 | 0 | 11.901 | 126.944 | 0 | 0 | 0 | 0 | 124.9605 | 741.829 | 232.0695 | 0 | 296.5333 | 75.373 | 102.1502 | 99.175 | 0 | 107.109 | 8.9258 | 0 | 95.208 | 3.967 | 0 | 0 | 0 | 0 | 0 | 0 | 0 | 0 | 0 | 1547.13 | 240.9952 | 142.812 | 238.02 | 2168.9572
|  |  |  | 1979 | 8 | #N/A | 8 | #N/A | #N/A | #N/A | #N/A | #N/A |  |  |  |  | 1980-06-01 | 1980 | 6 | 24886.9745 | #N/A | #N/A | 1665.9417 | 0 | 86.2823 | 410.5845 | 1745.48 | 0 | 0 | 145.7873 | 0 | 502.8173 | 8400.1225 | 8.9258 | 0 | 2.9752 | 2.9752 | 4.9588 | 5.9505 | 0 | 357.03 | 58.5132 | 128.9275 | 238.02 | 85.2905 | 77.3565 | 0 | 0 | 0 | 783.4825 | 0 | 0 | 0 | 0 | 8425.908 | 1788.1253 | 2447.639 | 2049.7489 | 14711.4212
|  |  |  | 1979 | 9 | #N/A | 9 | #N/A | #N/A | #N/A | #N/A | #N/A |  |  |  |  | 1980-07-01 | 1980 | 7 | 9953.203 | #N/A | #N/A | 1875.5976 | 0 | 86.7781 | 273.723 | 1363.2596 | 674.39 | 0 | 117.0265 | 0 | 522.6522 | 8788.8885 | 0 | 0 | 83.307 | 0 | 0 | 0 | 0 | 368.931 | 36.6947 | 61.4885 | 7.934 | 78.7251 | 86.7781 | 0 | 0 | 0 | 1157.9673 | 0 | 0 | 0 | 0 | 8872.1955 | 2173.0234 | 1863.9743 | 2000.5581 | 14909.7513
|  |  |  | 1979 | 10 | #N/A | 10 | #N/A | #N/A | #N/A | #N/A | #N/A |  |  |  |  | 1980-08-01 | 1980 | 8 | 6303.563 | #N/A | #N/A | 810.8548 | 0 | 76.8606 | 183.4737 | 836.6403 | 922.3275 | 0 | 0 | 0 | 522.6522 | 6990.8458 | 0 | 0 | 0 | 0 | 0 | 0 | 0 | 368.931 | 30.7443 | 61.4885 | 0 | 2.9752 | 76.8606 | 0 | 0 | 0 | 341.3603 | 0 | 0 | 0 | 0 | 6990.8458 | 1340.5485 | 1161.4384 | 810.8548 | 10303.6875
|  |  |  | 1979 | 11 | #N/A | 11 | #N/A | #N/A | #N/A | #N/A | #N/A |  |  |  |  | 1980-09-01 | 1980 | 9 | 3917.4125 | #N/A | #N/A | 477.8252 | 105.6214 | 74.3812 | 65.4555 | 508.5694 | 892.575 | 0 | 0 | 0 | 487.941 | 5005.3623 | 0 | 0 | 0 | 0 | 0 | 0 | 0 | 357.03 | 29.7525 | 59.505 | 0 | 0 | 74.3812 | 0 | 0 | 0 | 136.6632 | 0 | 0 | 0 | 0 | 5005.3623 | 1085.7679 | 813.5325 | 477.8252 | 7382.4878
|  |  |  | 1979 | 12 | #N/A | 12 | #N/A | #N/A | #N/A | #N/A | #N/A |  |  |  |  | 1980-10-01 | 1980 | 10 | 2572.5995 | #N/A | #N/A | 375.8732 | 89.2575 | 64.4638 | 38.6782 | 446.2875 | 892.575 | 0 | 0 | 0 | 413.0639 | 2554.748 | 0 | 0 | 0 | 0 | 0 | 0 | 0 | 309.426 | 25.7855 | 1.9835 | 0 | 0 | 74.3812 | 0 | 0 | 0 | 71.0093 | 0 | 0 | 0 | 0 | 2554.748 | 883.7484 | 650.588 | 375.8732 | 4464.9577
|  |  |  | 1980 | 1 | #N/A | 1 | #N/A | #N/A | #N/A | #N/A | #N/A |  |  |  |  | 1980-11-01 | 1980 | 11 | 813.235 | #N/A | #N/A | 0 | 0 | 0 | 0 | 0 | 0 | 0 | 0 | 0 | 0 | 0 | 0 | 0 | 0 | 0 | 0 | 0 | 0 | 0 | 0 | 0 | 0 | 0 | 0 | 0 | 0 | 0 | 0 | 0 | 0 | 0 | 0 | 0 | 0 | 0 | 0 | 0
|  |  |  | 1980 | 2 | #N/A | 2 | #N/A | #N/A | #N/A | #N/A | #N/A |  |  |  |  | 1980-12-01 | 1980 | 12 | 745.796 | #N/A | #N/A | 0 | 0 | 0 | 0 | 0 | 0 | 0 | 0 | 0 | 0 | 0 | 0 | 0 | 0 | 0 | 0 | 0 | 0 | 0 | 0 | 0 | 0 | 0 | 0 | 0 | 0 | 0 | 0 | 0 | 0 | 0 | 0 | 0 | 0 | 0 | 0 | 0
|  |  |  | 1980 | 3 | #N/A | 3 | #N/A | #N/A | #N/A | #N/A | #N/A |  |  |  |  | 1981-01-01 | 1981 | 1 | 603.7774 | #N/A | #N/A | 0 | 0 | 0 | 0 | 0 | 0 | 0 | 0 | 0 | 0 | 0 | 0 | 0 | 0 | 0 | 0 | 0 | 0 | 0 | 0 | 0 | 0 | 0 | 0 | 0 | 0 | 0 | 0 | 0 | 0 | 0 | 0 | 0 | 0 | 0 | 0 | 0
|  |  |  | 1980 | 4 | #N/A | 4 | #N/A | #N/A | #N/A | #N/A | #N/A |  |  |  |  | 1981-02-01 | 1981 | 2 | 473.2631 | #N/A | #N/A | 0 | 0 | 0 | 0 | 0 | 0 | 0 | 0 | 0 | 0 | 0 | 0 | 0 | 0 | 0 | 0 | 0 | 0 | 0 | 0 | 0 | 0 | 0 | 0 | 0 | 0 | 0 | 0 | 0 | 0 | 0 | 0 | 0 | 0 | 0 | 0 | 0
|  |  |  | 1980 | 5 | #N/A | 5 | #N/A | #N/A | #N/A | #N/A | #N/A |  |  |  |  | 1981-03-01 | 1981 | 3 | 552.9998 | #N/A | #N/A | 0 | 0 | 0 | 0 | 0 | 0 | 0 | 0 | 0 | 0 | 0 | 0 | 0 | 0 | 0 | 0 | 0 | 0 | 0 | 0 | 0 | 0 | 0 | 0 | 0 | 0 | 0 | 0 | 0 | 0 | 0 | 0 | 0 | 0 | 0 | 0 | 0
|  |  |  | 1980 | 6 | #N/A | 6 | #N/A | #N/A | #N/A | #N/A | #N/A |  |  |  |  | 1981-04-01 | 1981 | 4 | 1007.618 | #N/A | #N/A | 0 | 0 | 0 | 8.9258 | 42.2485 | 0 | 0 | 0 | 0 | 63.472 | 178.515 | 31.736 | 0 | 3.967 | 11.901 | 5.9505 | 5.9505 | 0 | 47.604 | 3.967 | 0 | 0 | 0 | 0 | 0 | 0 | 0 | 0 | 0 | 0 | 0 | 0 | 238.02 | 115.043 | 51.1743 | 0 | 404.2373
|  |  |  | 1980 | 7 | #N/A | 7 | #N/A | #N/A | #N/A | #N/A | #N/A |  |  |  |  | 1981-05-01 | 1981 | 5 | 5315.78 | #N/A | #N/A | 1738.141 | 251.9045 | 11.901 | 360.997 | 1434.8639 | 0 | 0 | 32.7278 | 0 | 491.908 | 4603.7035 | 61.4885 | 30.7443 | 115.043 | 67.439 | 46.1164 | 46.1164 | 0 | 368.931 | 30.7443 | 35.703 | 59.505 | 47.604 | 17.8515 | 0 | 0 | 0 | 0 | 0 | 0 | 0 | 0 | 4970.651 | 903.4842 | 2148.9239 | 1830.3738 | 9853.4329
|  |  |  | 1980 | 8 | #N/A | 8 | #N/A | #N/A | #N/A | #N/A | #N/A |  |  |  |  | 1981-06-01 | 1981 | 6 | 7519.4485 | #N/A | #N/A | 2296.8929 | 737.862 | 89.2575 | 387.7742 | 1472.7488 | 0 | 0 | 168.5975 | 0 | 476.04 | 6950.184 | 0 | 0 | 0 | 0 | 0 | 0 | 0 | 357.03 | 29.7525 | 59.505 | 89.2575 | 82.3153 | 89.2575 | 0 | 0 | 0 | 0 | 0 | 0 | 0 | 0 | 6950.184 | 952.08 | 2829.4628 | 2554.7479 | 13286.4747
|  |  |  | 1980 | 9 | #N/A | 9 | #N/A | #N/A | #N/A | #N/A | #N/A |  |  |  |  | 1981-07-01 | 1981 | 7 | 6212.322 | #N/A | #N/A | 1052.4451 | 0 | 80.3317 | 399.6753 | 750.1597 | 0 | 0 | 208.2675 | 0 | 528.8011 | 5932.6485 | 0 | 0 | 59.505 | 0 | 0 | 0 | 0 | 368.931 | 30.7443 | 61.4885 | 75.373 | 0 | 76.8606 | 0 | 0 | 0 | 0 | 0 | 0 | 0 | 0 | 5992.1535 | 1008.8081 | 1288.1841 | 1336.0856 | 9625.2313
|  |  |  | 1980 | 10 | #N/A | 10 | #N/A | #N/A | #N/A | #N/A | #N/A |  |  |  |  | 1981-08-01 | 1981 | 8 | 4544.1985 | #N/A | #N/A | 998.6922 | 0 | 76.8606 | 171.5728 | 765.631 | 0 | 0 | 0 | 0 | 481.9905 | 4786.1855 | 0 | 0 | 119.01 | 0 | 0 | 0 | 0 | 357.03 | 13.8845 | 61.4885 | 0 | 0 | 76.8606 | 0 | 0 | 0 | 0 | 0 | 0 | 0 | 0 | 4905.1955 | 929.7656 | 1075.5529 | 998.6922 | 7909.2063
|  |  |  | 1980 | 11 | #N/A | 11 | #N/A | #N/A | #N/A | #N/A | #N/A |  |  |  |  | 1981-09-01 | 1981 | 9 | 3072.4415 | #N/A | #N/A | 682.324 | 159.6718 | 74.3812 | 34.7112 | 561.3305 | 0 | 0 | 0 | 0 | 240.0035 | 2520.0368 | 0 | 0 | 0 | 0 | 0 | 0 | 0 | 182.482 | 0 | 13.8845 | 0 | 0 | 74.3812 | 0 | 0 | 0 | 0 | 0 | 0 | 0 | 0 | 2520.0368 | 496.8668 | 843.9792 | 682.324 | 4543.2068
|  |  |  | 1980 | 12 | #N/A | 12 | #N/A | #N/A | #N/A | #N/A | #N/A |  |  |  |  | 1981-10-01 | 1981 | 10 | 2939.547 | #N/A | #N/A | 384.799 | 235.0447 | 71.406 | 74.3812 | 488.9327 | 0 | 0 | 0 | 0 | 372.898 | 2203.6685 | 0 | 0 | 0 | 0 | 0 | 0 | 0 | 307.4425 | 0 | 0 | 0 | 49.5875 | 75.8689 | 0 | 0 | 0 | 0 | 0 | 0 | 0 | 0 | 2203.6685 | 751.7465 | 923.8151 | 384.799 | 4264.0291
|  |  |  | 1981 | 1 | #N/A | 1 | #N/A | #N/A | #N/A | #N/A | #N/A |  |  |  |  | 1981-11-01 | 1981 | 11 | 1654.239 | #N/A | #N/A | 0 | 0 | 0 | 0 | 0 | 0 | 0 | 0 | 0 | 0 | 0 | 0 | 0 | 0 | 0 | 0 | 0 | 0 | 0 | 0 | 0 | 0 | 0 | 0 | 0 | 0 | 0 | 0 | 0 | 0 | 0 | 0 | 0 | 0 | 0 | 0 | 0
|  |  |  | 1981 | 2 | #N/A | 2 | #N/A | #N/A | #N/A | #N/A | #N/A |  |  |  |  | 1981-12-01 | 1981 | 12 | 952.08 | #N/A | #N/A | 0 | 0 | 0 | 0 | 0 | 0 | 0 | 0 | 0 | 0 | 0 | 0 | 0 | 0 | 0 | 0 | 0 | 0 | 0 | 0 | 0 | 0 | 0 | 0 | 0 | 0 | 0 | 0 | 0 | 0 | 0 | 0 | 0 | 0 | 0 | 0 | 0
|  |  |  | 1981 | 3 | #N/A | 3 | #N/A | #N/A | #N/A | #N/A | #N/A |  |  |  |  | 1982-01-01 | 1982 | 1 | 954.0635 | #N/A | #N/A | 0 | 0 | 0 | 0 | 0 | 0 | 0 | 0 | 0 | 0 | 0 | 0 | 0 | 0 | 0 | 0 | 0 | 0 | 0 | 0 | 0 | 0 | 0 | 0 | 0 | 0 | 0 | 0 | 0 | 0 | 0 | 0 | 0 | 0 | 0 | 0 | 0
|  |  |  | 1981 | 4 | #N/A | 4 | #N/A | #N/A | #N/A | #N/A | #N/A |  |  |  |  | 1982-02-01 | 1982 | 2 | 852.905 | #N/A | #N/A | 0 | 0 | 0 | 0 | 0 | 0 | 0 | 0 | 0 | 0 | 0 | 0 | 0 | 0 | 0 | 0 | 0 | 0 | 0 | 0 | 0 | 0 | 0 | 0 | 0 | 0 | 0 | 0 | 0 | 0 | 0 | 0 | 0 | 0 | 0 | 0 | 0
|  |  |  | 1981 | 5 | #N/A | 5 | #N/A | #N/A | #N/A | #N/A | #N/A |  |  |  |  | 1982-03-01 | 1982 | 3 | 1160.3475 | #N/A | #N/A | 0 | 0 | 0 | 0 | 0 | 0 | 0 | 0 | 0 | 0 | 0 | 0 | 0 | 0 | 0 | 0 | 0 | 0 | 0 | 0 | 0 | 0 | 0 | 0 | 0 | 0 | 0 | 0 | 0 | 0 | 0 | 0 | 0 | 0 | 0 | 0 | 0
|  |  |  | 1981 | 6 | #N/A | 6 | #N/A | #N/A | #N/A | #N/A | #N/A |  |  |  |  | 1982-04-01 | 1982 | 4 | 1394.4005 | #N/A | #N/A | 0 | 0 | 0 | 0 | 0 | 0 | 0 | 0 | 0 | 0 | 0 | 0 | 0 | 0 | 0 | 0 | 0 | 0 | 0 | 0 | 0 | 0 | 0 | 0 | 0 | 0 | 0 | 0 | 0 | 0 | 0 | 0 | 0 | 0 | 0 | 0 | 0
|  |  |  | 1981 | 7 | #N/A | 7 | #N/A | #N/A | #N/A | #N/A | #N/A |  |  |  |  | 1982-05-01 | 1982 | 5 | 6987.8705 | #N/A | #N/A | 595.05 | 253.888 | 0 | 71.406 | 444.304 | 0 | 0 | 0 | 0 | 148.7625 | 1666.14 | 59.505 | 0 | 35.703 | 11.901 | 11.901 | 11.901 | 0 | 238.02 | 0 | 0 | 0 | 15.868 | 0 | 0 | 0 | 0 | 0 | 0 | 0 | 0 | 0 | 1797.051 | 386.7825 | 785.466 | 595.05 | 3564.3495
|  |  |  | 1981 | 8 | #N/A | 8 | #N/A | #N/A | #N/A | #N/A | #N/A |  |  |  |  | 1982-06-01 | 1982 | 6 | 26469.8075 | #N/A | #N/A | 2142.18 | 1059.189 | 105.6214 | 481.9905 | 1939.863 | 0 | 0 | 49.5875 | 0 | 476.04 | 7327.049 | 89.2575 | 0 | 154.713 | 89.2575 | 59.505 | 59.505 | 0 | 357.03 | 29.7525 | 0 | 58.5132 | 86.2823 | 80.3317 | 0 | 0 | 0 | 420.1053 | 0 | 0 | 0 | 0 | 7779.287 | 1388.5492 | 3647.6565 | 2250.2807 | 15065.7734
|  |  |  | 1981 | 9 | #N/A | 9 | #N/A | #N/A | #N/A | #N/A | #N/A |  |  |  |  | 1982-07-01 | 1982 | 7 | 15869.9835 | #N/A | #N/A | 2019.203 | 1257.539 | 97.1915 | 431.4112 | 1830.7705 | 0 | 0 | 148.7625 | 0 | 491.908 | 8519.1325 | 14.8763 | 0 | 29.7525 | 89.2575 | 9.9175 | 9.9175 | 0 | 368.931 | 30.7443 | 47.604 | 41.6535 | 92.2327 | 92.2327 | 0 | 0 | 0 | 1432.087 | 0 | 0 | 0 | 0 | 8672.8538 | 2420.8618 | 3751.7903 | 2209.619 | 17055.1247
|  |  |  | 1981 | 10 | #N/A | 10 | #N/A | #N/A | #N/A | #N/A | #N/A |  |  |  |  | 1982-08-01 | 1982 | 8 | 6791.504 | #N/A | #N/A | 1733.579 | 998.6922 | 37.6865 | 401.6587 | 1504.4848 | 0 | 0 | 0 | 0 | 491.908 | 6327.365 | 0 | 0 | 0 | 0 | 0 | 0 | 0 | 368.931 | 30.7443 | 61.4885 | 0 | 92.2327 | 88.7616 | 0 | 0 | 0 | 655.3484 | 0 | 0 | 0 | 0 | 6327.365 | 1584.6181 | 3147.3186 | 1733.579 | 12792.8808
|  |  |  | 1981 | 11 | #N/A | 11 | #N/A | #N/A | #N/A | #N/A | #N/A |  |  |  |  | 1982-09-01 | 1982 | 9 | 5938.599 | #N/A | #N/A | 841.004 | 650.588 | 0 | 208.2675 | 944.146 | 0 | 0 | 0 | 0 | 476.04 | 6224.223 | 0 | 0 | 0 | 0 | 0 | 0 | 0 | 357.03 | 29.7525 | 31.736 | 0 | 59.505 | 55.538 | 0 | 0 | 0 | 364.5673 | 0 | 0 | 0 | 0 | 6224.223 | 1227.3898 | 1949.7805 | 841.004 | 10242.3973
|  |  |  | 1981 | 12 | #N/A | 12 | #N/A | #N/A | #N/A | #N/A | #N/A |  |  |  |  | 1982-10-01 | 1982 | 10 | 8300.9475 | #N/A | #N/A | 578.1902 | 304.4672 | 44.6287 | 103.142 | 709.1013 | 0 | 0 | 0 | 0 | 367.9393 | 2048.9555 | 0 | 0 | 0 | 0 | 0 | 0 | 0 | 291.5745 | 2.9752 | 9.9175 | 0 | 9.9175 | 9.9175 | 0 | 0 | 0 | 196.9615 | 0 | 0 | 0 | 0 | 2048.9555 | 904.0793 | 1146.463 | 578.1902 | 4677.688
|  |  |  | 1982 | 1 | #N/A | 1 | #N/A | #N/A | #N/A | #N/A | #N/A |  |  |  |  | 1982-11-01 | 1982 | 11 | 1001.6675 | #N/A | #N/A | 0 | 0 | 0 | 0 | 0 | 0 | 0 | 0 | 0 | 0 | 0 | 0 | 0 | 0 | 0 | 0 | 0 | 0 | 0 | 0 | 0 | 0 | 0 | 0 | 0 | 0 | 0 | 0 | 0 | 0 | 0 | 0 | 0 | 0 | 0 | 0 | 0
|  |  |  | 1982 | 2 | #N/A | 2 | #N/A | #N/A | #N/A | #N/A | #N/A |  |  |  |  | 1982-12-01 | 1982 | 12 | 702.159 | #N/A | #N/A | 0 | 0 | 0 | 0 | 0 | 0 | 0 | 0 | 0 | 0 | 0 | 0 | 0 | 0 | 0 | 0 | 0 | 0 | 0 | 0 | 0 | 0 | 0 | 0 | 0 | 0 | 0 | 0 | 0 | 0 | 0 | 0 | 0 | 0 | 0 | 0 | 0
|  |  |  | 1982 | 3 | #N/A | 3 | #N/A | #N/A | #N/A | #N/A | #N/A |  |  |  |  | 1983-01-01 | 1983 | 1 | 710.093 | #N/A | #N/A | 0 | 0 | 0 | 0 | 0 | 0 | 0 | 0 | 0 | 0 | 0 | 0 | 0 | 0 | 0 | 0 | 0 | 0 | 0 | 0 | 0 | 0 | 0 | 0 | 0 | 0 | 0 | 0 | 0 | 0 | 0 | 0 | 0 | 0 | 0 | 0 | 0
|  |  |  | 1982 | 4 | #N/A | 4 | #N/A | #N/A | #N/A | #N/A | #N/A |  |  |  |  | 1983-02-01 | 1983 | 2 | 656.5385 | #N/A | #N/A | 0 | 0 | 0 | 0 | 0 | 0 | 0 | 0 | 0 | 0 | 0 | 0 | 0 | 0 | 0 | 0 | 0 | 0 | 0 | 0 | 0 | 0 | 0 | 0 | 0 | 0 | 0 | 0 | 0 | 0 | 0 | 0 | 0 | 0 | 0 | 0 | 0
|  |  |  | 1982 | 5 | #N/A | 5 | #N/A | #N/A | #N/A | #N/A | #N/A |  |  |  |  | 1983-03-01 | 1983 | 3 | 805.301 | #N/A | #N/A | 0 | 0 | 0 | 0 | 0 | 0 | 0 | 0 | 0 | 0 | 0 | 0 | 0 | 0 | 0 | 0 | 0 | 0 | 0 | 0 | 0 | 0 | 0 | 0 | 0 | 0 | 0 | 0 | 0 | 0 | 0 | 0 | 0 | 0 | 0 | 0 | 0
|  |  |  | 1982 | 6 | #N/A | 6 | #N/A | #N/A | #N/A | #N/A | #N/A |  |  |  |  | 1983-04-01 | 1983 | 4 | 1021.5025 | #N/A | #N/A | 0 | 0 | 0 | 0 | 0 | 0 | 0 | 0 | 0 | 0 | 0 | 0 | 0 | 0 | 0 | 0 | 0 | 0 | 0 | 0 | 0 | 0 | 0 | 0 | 0 | 0 | 0 | 0 | 0 | 0 | 0 | 0 | 0 | 0 | 0 | 0 | 0
|  |  |  | 1982 | 7 | #N/A | 7 | #N/A | #N/A | #N/A | #N/A | #N/A |  |  |  |  | 1983-05-01 | 1983 | 5 | 7162.4185 | #N/A | #N/A | 0 | 0 | 0 | 0 | 0 | 0 | 0 | 0 | 0 | 0 | 0 | 0 | 0 | 0 | 0 | 0 | 0 | 0 | 0 | 0 | 0 | 0 | 0 | 0 | 0 | 0 | 0 | 0 | 0 | 0 | 0 | 0 | 0 | 0 | 0 | 0 | 0
|  |  |  | 1982 | 8 | #N/A | 8 | #N/A | #N/A | #N/A | #N/A | #N/A |  |  |  |  | 1983-06-01 | 1983 | 6 | 40582.41 | #N/A | #N/A | 1420.186 | 1428.12 | 0 | 193.3913 | 2142.18 | 0 | 0 | 0 | 0 | 444.304 | 2452.3994 | 251.9045 | 0 | 109.5884 | 107.6049 | 66.4472 | 66.4472 | 0 | 333.228 | 27.769 | 66.9431 | 89.2575 | 59.505 | 37.1906 | 0 | 0 | 0 | 0 | 0 | 0 | 0 | 0 | 3054.3917 | 805.301 | 3927.33 | 1509.4435 | 9296.4662
|  |  |  | 1982 | 9 | #N/A | 9 | #N/A | #N/A | #N/A | #N/A | #N/A |  |  |  |  | 1983-07-01 | 1983 | 7 | 37188.6415 | #N/A | #N/A | 2163.9985 | 1257.539 | 41.6535 | 479.0152 | 2056.8895 | 0 | 0 | 0 | 0 | 491.908 | 4734.6145 | 14.8763 | 0 | 0 | 107.109 | 14.8763 | 14.8763 | 0 | 389.7577 | 30.7443 | 76.3648 | 138.3491 | 86.2823 | 14.8763 | 0 | 0 | 0 | 0 | 0 | 0 | 0 | 0 | 4886.3522 | 954.0635 | 3970.967 | 2302.3476 | 12113.7304
|  |  |  | 1982 | 10 | #N/A | 10 | #N/A | #N/A | #N/A | #N/A | #N/A |  |  |  |  | 1983-08-01 | 1983 | 8 | 14679.8835 | #N/A | #N/A | 1695.8925 | 1081.9993 | 71.406 | 360.997 | 1740.5213 | 0 | 0 | 0 | 0 | 491.908 | 6866.877 | 0 | 0 | 0 | 240.9952 | 0 | 0 | 0 | 369.9228 | 15.868 | 27.769 | 138.3491 | 62.4802 | 0 | 0 | 0 | 0 | 0 | 0 | 0 | 0 | 0 | 7107.8723 | 949.1047 | 3273.7667 | 1834.2416 | 13164.9854
|  |  |  | 1982 | 11 | #N/A | 11 | #N/A | #N/A | #N/A | #N/A | #N/A |  |  |  |  | 1983-09-01 | 1983 | 9 | 4468.8255 | #N/A | #N/A | 1118.694 | 839.0205 | 71.406 | 297.525 | 1160.3475 | 0 | 0 | 0 | 0 | 404.634 | 3619.8875 | 0 | 0 | 0 | 95.208 | 0 | 0 | 0 | 428.436 | 0 | 0 | 62.4802 | 23.802 | 80.3317 | 0 | 0 | 0 | 0 | 0 | 0 | 0 | 0 | 3715.0955 | 904.476 | 2401.0267 | 1181.1743 | 8201.7725
|  |  |  | 1982 | 12 | #N/A | 12 | #N/A | #N/A | #N/A | #N/A | #N/A |  |  |  |  | 1983-10-01 | 1983 | 10 | 4837.7565 | #N/A | #N/A | 670.423 | 387.7742 | 84.2987 | 119.01 | 857.8637 | 0 | 0 | 0 | 0 | 380.832 | 2618.22 | 0 | 0 | 0 | 5.9505 | 0 | 0 | 0 | 480.007 | 0 | 0 | 0 | 0 | 70.4142 | 0 | 0 | 0 | 0 | 0 | 0 | 0 | 0 | 2624.1705 | 945.1377 | 1435.0622 | 670.423 | 5674.7935
|  |  |  | 1983 | 1 | #N/A | 1 | #N/A | #N/A | #N/A | #N/A | #N/A |  |  |  |  | 1983-11-01 | 1983 | 11 | 2663.8405 | #N/A | #N/A | 0 | 0 | 0 | 0 | 0 | 0 | 0 | 0 | 0 | 0 | 0 | 0 | 0 | 0 | 0 | 0 | 0 | 0 | 0 | 0 | 0 | 0 | 0 | 0 | 0 | 0 | 0 | 0 | 0 | 0 | 0 | 0 | 0 | 0 | 0 | 0 | 0
|  |  |  | 1983 | 2 | #N/A | 2 | #N/A | #N/A | #N/A | #N/A | #N/A |  |  |  |  | 1983-12-01 | 1983 | 12 | 1701.843 | #N/A | #N/A | 0 | 0 | 0 | 0 | 0 | 0 | 0 | 0 | 0 | 0 | 0 | 0 | 0 | 0 | 0 | 0 | 0 | 0 | 0 | 0 | 0 | 0 | 0 | 0 | 0 | 0 | 0 | 0 | 0 | 0 | 0 | 0 | 0 | 0 | 0 | 0 | 0
|  |  |  | 1983 | 3 | #N/A | 3 | #N/A | #N/A | #N/A | #N/A | #N/A |  |  |  |  | 1984-01-01 | 1984 | 1 | 1034.3953 | #N/A | #N/A | 0 | 0 | 0 | 0 | 0 | 0 | 0 | 0 | 0 | 0 | 0 | 0 | 0 | 0 | 0 | 0 | 0 | 0 | 0 | 0 | 0 | 0 | 0 | 0 | 0 | 0 | 0 | 0 | 0 | 0 | 0 | 0 | 0 | 0 | 0 | 0 | 0
|  |  |  | 1983 | 4 | #N/A | 4 | #N/A | #N/A | #N/A | #N/A | #N/A |  |  |  |  | 1984-02-01 | 1984 | 2 | 854.8885 | #N/A | #N/A | 0 | 0 | 0 | 0 | 0 | 0 | 0 | 0 | 0 | 0 | 0 | 0 | 0 | 0 | 0 | 0 | 0 | 0 | 0 | 0 | 0 | 0 | 0 | 0 | 0 | 0 | 0 | 0 | 0 | 0 | 0 | 0 | 0 | 0 | 0 | 0 | 0
|  |  |  | 1983 | 5 | #N/A | 5 | #N/A | #N/A | #N/A | #N/A | #N/A |  |  |  |  | 1984-03-01 | 1984 | 3 | 811.2515 | #N/A | #N/A | 0 | 0 | 0 | 0 | 0 | 0 | 0 | 0 | 0 | 0 | 0 | 0 | 0 | 0 | 0 | 0 | 0 | 0 | 0 | 0 | 0 | 0 | 0 | 0 | 0 | 0 | 0 | 0 | 0 | 0 | 0 | 0 | 0 | 0 | 0 | 0 | 0
|  |  |  | 1983 | 6 | #N/A | 6 | #N/A | #N/A | #N/A | #N/A | #N/A |  |  |  |  | 1984-04-01 | 1984 | 4 | 1779.1995 | #N/A | #N/A | 0 | 0 | 0 | 0 | 0 | 0 | 0 | 0 | 0 | 0 | 0 | 0 | 0 | 0 | 0 | 0 | 0 | 0 | 0 | 0 | 0 | 0 | 0 | 0 | 0 | 0 | 0 | 0 | 0 | 0 | 0 | 0 | 0 | 0 | 0 | 0 | 0
|  |  |  | 1983 | 7 | #N/A | 7 | #N/A | #N/A | #N/A | #N/A | #N/A |  |  |  |  | 1984-05-01 | 1984 | 5 | 25882.6915 | #N/A | #N/A | 291.5745 | 0 | 20.8268 | 0 | 171.3744 | 0 | 0 | 0 | 0 | 0 | 0 | 0 | 0 | 0 | 0 | 0 | 0 | 0 | 0 | 111.076 | 0 | 0 | 7.4381 | 0 | 0 | 0 | 0 | 0 | 0 | 0 | 0 | 0 | 0 | 131.9027 | 178.8125 | 291.5745 | 602.2898
|  |  |  | 1983 | 8 | #N/A | 8 | #N/A | #N/A | #N/A | #N/A | #N/A |  |  |  |  | 1984-06-01 | 1984 | 6 | 47544.495 | #N/A | #N/A | 1071.09 | 0 | 52.5628 | 0 | 1713.744 | 0 | 0 | 0 | 0 | 505.7925 | 1935.896 | 595.05 | 0 | 642.654 | 188.4325 | 175.5397 | 149.7543 | 0 | 357.03 | 29.7525 | 0 | 0 | 74.3812 | 0 | 0 | 0 | 0 | 0 | 0 | 0 | 0 | 0 | 3687.3265 | 945.1377 | 1788.1252 | 1071.09 | 7491.6795
|  |  |  | 1983 | 9 | #N/A | 9 | #N/A | #N/A | #N/A | #N/A | #N/A |  |  |  |  | 1984-07-01 | 1984 | 7 | 27536.9305 | #N/A | #N/A | 1939.863 | 737.862 | 76.8606 | 240.9952 | 1517.3775 | 0 | 0 | 0 | 0 | 368.931 | 5702.5625 | 260.8302 | 0 | 404.634 | 245.954 | 78.3482 | 167.6058 | 0 | 491.908 | 30.7443 | 0 | 0 | 66.4472 | 87.274 | 0 | 0 | 0 | 950.2948 | 0 | 0 | 0 | 0 | 6859.9348 | 1918.7387 | 2649.956 | 1939.863 | 13368.4925
|  |  |  | 1983 | 10 | #N/A | 10 | #N/A | #N/A | #N/A | #N/A | #N/A |  |  |  |  | 1984-08-01 | 1984 | 8 | 8911.8655 | #N/A | #N/A | 1984.8884 | 809.268 | 86.2823 | 342.1538 | 1727.0334 | 0 | 0 | 0 | 0 | 368.931 | 6856.9595 | 0 | 0 | 0 | 178.515 | 0 | 0 | 0 | 491.908 | 30.7443 | 107.6049 | 0 | 61.4885 | 86.7781 | 0 | 0 | 0 | 1049.2715 | 0 | 0 | 0 | 0 | 7035.4745 | 2027.137 | 3134.3267 | 1984.8884 | 14181.8266
|  |  |  | 1983 | 11 | #N/A | 11 | #N/A | #N/A | #N/A | #N/A | #N/A |  |  |  |  | 1984-09-01 | 1984 | 9 | 6896.6295 | #N/A | #N/A | 1132.5785 | 578.1902 | 38.6782 | 179.5068 | 1256.5473 | 0 | 0 | 0 | 0 | 463.1472 | 4876.038 | 0 | 0 | 0 | 0 | 0 | 0 | 0 | 343.1455 | 1.9835 | 104.1338 | 0 | 37.6865 | 74.3812 | 0 | 0 | 0 | 387.5759 | 0 | 0 | 0 | 0 | 4876.038 | 1234.5304 | 2230.4457 | 1132.5785 | 9473.5927
|  |  |  | 1983 | 12 | #N/A | 12 | #N/A | #N/A | #N/A | #N/A | #N/A |  |  |  |  | 1984-10-01 | 1984 | 10 | 6771.669 | #N/A | #N/A | 0 | 0 | 0 | 0 | 0 | 0 | 0 | 0 | 0 | 0 | 0 | 0 | 0 | 0 | 0 | 0 | 0 | 0 | 0 | 0 | 107.6049 | 0 | 0 | 0 | 0 | 0 | 0 | 87.274 | 0 | 0 | 0 | 0 | 0 | 87.274 | 107.6049 | 0 | 194.8789
|  |  |  | 1984 | 1 | #N/A | 1 | #N/A | #N/A | #N/A | #N/A | #N/A |  |  |  |  | 1984-11-01 | 1984 | 11 | 1747.4635 | #N/A | #N/A | 0 | 0 | 0 | 0 | 0 | 0 | 0 | 0 | 0 | 0 | 0 | 0 | 0 | 0 | 0 | 0 | 0 | 0 | 0 | 0 | 0 | 0 | 0 | 0 | 0 | 0 | 0 | 0 | 0 | 0 | 0 | 0 | 0 | 0 | 0 | 0 | 0
|  |  |  | 1984 | 2 | #N/A | 2 | #N/A | #N/A | #N/A | #N/A | #N/A |  |  |  |  | 1984-12-01 | 1984 | 12 | 1604.6515 | #N/A | #N/A | 0 | 0 | 0 | 0 | 0 | 0 | 0 | 0 | 0 | 0 | 0 | 0 | 0 | 0 | 0 | 0 | 0 | 0 | 0 | 0 | 0 | 0 | 0 | 0 | 0 | 0 | 0 | 0 | 0 | 0 | 0 | 0 | 0 | 0 | 0 | 0 | 0
|  |  |  | 1984 | 3 | #N/A | 3 | #N/A | #N/A | #N/A | #N/A | #N/A |  |  |  |  | 1985-01-01 | 1985 | 1 | 1650.272 | #N/A | #N/A | 0 | 0 | 0 | 0 | 0 | 0 | 0 | 0 | 0 | 0 | 0 | 0 | 0 | 0 | 0 | 0 | 0 | 0 | 0 | 0 | 0 | 0 | 0 | 0 | 0 | 0 | 0 | 0 | 0 | 0 | 0 | 0 | 0 | 0 | 0 | 0 | 0
|  |  |  | 1984 | 4 | #N/A | 4 | #N/A | #N/A | #N/A | #N/A | #N/A |  |  |  |  | 1985-02-01 | 1985 | 2 | 1471.757 | #N/A | #N/A | 0 | 0 | 0 | 0 | 0 | 0 | 0 | 0 | 0 | 0 | 0 | 0 | 0 | 0 | 0 | 0 | 0 | 0 | 0 | 0 | 0 | 0 | 0 | 0 | 0 | 0 | 0 | 0 | 0 | 0 | 0 | 0 | 0 | 0 | 0 | 0 | 0
|  |  |  | 1984 | 5 | #N/A | 5 | #N/A | #N/A | #N/A | #N/A | #N/A |  |  |  |  | 1985-03-01 | 1985 | 3 | 1828.787 | #N/A | #N/A | 0 | 0 | 0 | 0 | 0 | 0 | 0 | 0 | 0 | 0 | 0 | 0 | 0 | 0 | 0 | 0 | 0 | 0 | 0 | 0 | 0 | 0 | 0 | 0 | 0 | 0 | 0 | 0 | 0 | 0 | 0 | 0 | 0 | 0 | 0 | 0 | 0
|  |  |  | 1984 | 6 | #N/A | 6 | #N/A | #N/A | #N/A | #N/A | #N/A |  |  |  |  | 1985-04-01 | 1985 | 4 | 2509.1275 | #N/A | #N/A | 0 | 0 | 0 | 0 | 0 | 0 | 0 | 0 | 0 | 0 | 0 | 0 | 0 | 0 | 0 | 0 | 0 | 0 | 0 | 0 | 0 | 0 | 0 | 0 | 0 | 0 | 0 | 0 | 0 | 0 | 0 | 0 | 0 | 0 | 0 | 0 | 0
|  |  |  | 1984 | 7 | #N/A | 7 | #N/A | #N/A | #N/A | #N/A | #N/A |  |  |  |  | 1985-05-01 | 1985 | 5 | 15058.732 | #N/A | #N/A | 115.043 | 0 | 9.9175 | 0 | 28.7608 | 0 | 0 | 0 | 0 | 0 | 0 | 0 | 0 | 51.571 | 19.835 | 11.901 | 11.901 | 0 | 59.505 | 0 | 0 | 0 | 0 | 0 | 0 | 0 | 0 | 0 | 0 | 0 | 0 | 0 | 95.208 | 69.4225 | 28.7608 | 115.043 | 308.4343
|  |  |  | 1984 | 8 | #N/A | 8 | #N/A | #N/A | #N/A | #N/A | #N/A |  |  |  |  | 1985-06-01 | 1985 | 6 | 37757.906 | #N/A | #N/A | 1527.295 | 623.8107 | 57.0256 | 482.4864 | 1702.8347 | 0 | 0 | 54.5463 | 0 | 370.9145 | 3878.9326 | 192.3995 | 0 | 247.9375 | 172.5645 | 61.4885 | 47.604 | 0 | 362.9805 | 20.8268 | 64.4638 | 74.3812 | 55.538 | 52.0669 | 0 | 0 | 0 | 344.1373 | 0 | 0 | 0 | 0 | 4600.9266 | 1155.8846 | 2981.2005 | 1656.2225 | 10394.2342
|  |  |  | 1984 | 9 | #N/A | 9 | #N/A | #N/A | #N/A | #N/A | #N/A |  |  |  |  | 1985-07-01 | 1985 | 7 | 12500.017 | #N/A | #N/A | 2050.939 | 1254.5638 | 80.3317 | 398.6835 | 2166.7754 | 0 | 0 | 148.7625 | 0 | 491.908 | 6757.3878 | 0 | 0 | 0 | 153.7212 | 0 | 0 | 0 | 368.931 | 30.7443 | 19.835 | 2.9752 | 61.4885 | 57.0256 | 0 | 0 | 0 | 1174.4304 | 0 | 0 | 0 | 0 | 6911.1091 | 2146.3454 | 3958.3718 | 2202.6768 | 15218.503
|  |  |  | 1984 | 10 | #N/A | 10 | #N/A | #N/A | #N/A | #N/A | #N/A |  |  |  |  | 1985-08-01 | 1985 | 8 | 7941.934 | #N/A | #N/A | 1299.1925 | 393.7247 | 98.6791 | 246.9458 | 676.7702 | 0 | 0 | 0 | 0 | 402.6505 | 5488.3445 | 0 | 0 | 0 | 101.1585 | 0 | 0 | 0 | 316.3682 | 17.8515 | 0 | 0 | 1.9835 | 40.1659 | 0 | 0 | 0 | 1174.4304 | 0 | 0 | 0 | 0 | 5589.503 | 2009.9797 | 1359.5901 | 1299.1925 | 10258.2653
|  |  |  | 1984 | 11 | #N/A | 11 | #N/A | #N/A | #N/A | #N/A | #N/A |  |  |  |  | 1985-09-01 | 1985 | 9 | 3556.4155 | #N/A | #N/A | 1338.8625 | 267.7725 | 104.1338 | 148.7625 | 720.0105 | 0 | 0 | 0 | 0 | 446.2875 | 6486.045 | 0 | 0 | 0 | 0 | 0 | 0 | 0 | 297.525 | 0 | 0 | 0 | 0 | 74.3812 | 0 | 0 | 0 | 1136.5455 | 0 | 0 | 0 | 0 | 6486.045 | 1984.4918 | 1210.9268 | 1338.8625 | 11020.326
|  |  |  | 1984 | 12 | #N/A | 12 | #N/A | #N/A | #N/A | #N/A | #N/A |  |  |  |  | 1985-10-01 | 1985 | 10 | 2655.9065 | #N/A | #N/A | 640.6705 | 127.9357 | 82.3153 | 96.1997 | 380.9312 | 0 | 0 | 0 | 0 | 271.7395 | 1967.632 | 0 | 0 | 0 | 0 | 0 | 0 | 0 | 79.34 | 0 | 0 | 0 | 0 | 76.8606 | 0 | 0 | 0 | 1174.4304 | 0 | 0 | 0 | 0 | 1967.632 | 1607.8251 | 681.9273 | 640.6705 | 4898.0549
|  |  |  | 1985 | 1 | #N/A | 1 | #N/A | #N/A | #N/A | #N/A | #N/A |  |  |  |  | 1985-11-01 | 1985 | 11 | 2792.768 | #N/A | #N/A | 0 | 0 | 0 | 0 | 0 | 0 | 0 | 0 | 0 | 0 | 0 | 0 | 0 | 0 | 0 | 0 | 0 | 0 | 0 | 0 | 0 | 0 | 0 | 0 | 0 | 0 | 0 | 0 | 0 | 0 | 0 | 0 | 0 | 0 | 0 | 0 | 0
|  |  |  | 1985 | 2 | #N/A | 2 | #N/A | #N/A | #N/A | #N/A | #N/A |  |  |  |  | 1985-12-01 | 1985 | 12 | 1745.48 | #N/A | #N/A | 0 | 0 | 0 | 0 | 0 | 0 | 0 | 0 | 0 | 0 | 0 | 0 | 0 | 0 | 0 | 0 | 0 | 0 | 0 | 0 | 0 | 0 | 0 | 0 | 0 | 0 | 0 | 0 | 0 | 0 | 0 | 0 | 0 | 0 | 0 | 0 | 0
|  |  |  | 1985 | 3 | #N/A | 3 | #N/A | #N/A | #N/A | #N/A | #N/A |  |  |  |  | 1986-01-01 | 1986 | 1 | 1699.8595 | #N/A | #N/A | 0 | 0 | 0 | 0 | 0 | 0 | 0 | 0 | 0 | 0 | 0 | 0 | 0 | 0 | 0 | 0 | 0 | 0 | 0 | 0 | 0 | 0 | 0 | 0 | 0 | 0 | 0 | 0 | 0 | 0 | 0 | 0 | 0 | 0 | 0 | 0 | 0
|  |  |  | 1985 | 4 | #N/A | 4 | #N/A | #N/A | #N/A | #N/A | #N/A |  |  |  |  | 1986-02-01 | 1986 | 2 | 1630.437 | #N/A | #N/A | 0 | 0 | 0 | 0 | 0 | 0 | 0 | 0 | 0 | 0 | 0 | 0 | 0 | 0 | 0 | 0 | 0 | 0 | 0 | 0 | 0 | 0 | 0 | 0 | 0 | 0 | 0 | 0 | 0 | 0 | 0 | 0 | 0 | 0 | 0 | 0 | 0
|  |  |  | 1985 | 5 | #N/A | 5 | #N/A | #N/A | #N/A | #N/A | #N/A |  |  |  |  | 1986-03-01 | 1986 | 3 | 2167.9655 | #N/A | #N/A | 0 | 0 | 0 | 0 | 0 | 0 | 0 | 0 | 0 | 0 | 0 | 0 | 0 | 0 | 0 | 0 | 0 | 0 | 0 | 0 | 0 | 0 | 0 | 0 | 0 | 0 | 0 | 0 | 0 | 0 | 0 | 0 | 0 | 0 | 0 | 0 | 0
|  |  |  | 1985 | 6 | #N/A | 6 | #N/A | #N/A | #N/A | #N/A | #N/A |  |  |  |  | 1986-04-01 | 1986 | 4 | 2110.444 | #N/A | #N/A | 0 | 0 | 0 | 0 | 0 | 0 | 0 | 0 | 0 | 0 | 347.1125 | 0 | 0 | 0 | 0 | 0 | 0 | 0 | 0 | 0 | 0 | 0 | 0 | 0 | 0 | 0 | 0 | 0 | 0 | 0 | 0 | 8.9258 | 347.1125 | 0 | 0 | 0 | 356.0383
|  |  |  | 1985 | 7 | #N/A | 7 | #N/A | #N/A | #N/A | #N/A | #N/A |  |  |  |  | 1986-05-01 | 1986 | 5 | 13404.493 | #N/A | #N/A | 1291.2585 | 208.2675 | 0 | 131.9027 | 0 | 0 | 0 | 0 | 0 | 211.2428 | 2767.9743 | 0 | 0 | 0 | 0 | 0 | 0 | 0 | 194.383 | 248.9292 | 0 | 0 | 36.6947 | 0 | 0 | 0 | 0 | 0 | 0 | 0 | 0 | 113.0595 | 2767.9743 | 654.555 | 376.865 | 1291.2585 | 5203.7122
|  |  |  | 1985 | 8 | #N/A | 8 | #N/A | #N/A | #N/A | #N/A | #N/A |  |  |  |  | 1986-06-01 | 1986 | 6 | 30680.778 | #N/A | #N/A | 2124.3285 | 1420.186 | 9.9175 | 565.2975 | 0 | 0 | 67.439 | 82.3153 | 134.878 | 487.941 | 6791.7023 | 0 | 0 | 0 | 0 | 0 | 0 | 0 | 349.096 | 489.9245 | 120.9935 | 0 | 75.8689 | 37.1906 | 150.746 | 0 | 0 | 0 | 15.868 | 0 | 0 | 220.1685 | 6791.7023 | 1336.879 | 2235.4045 | 2559.7067 | 13143.8611
|  |  |  | 1985 | 9 | #N/A | 9 | #N/A | #N/A | #N/A | #N/A | #N/A |  |  |  |  | 1986-07-01 | 1986 | 7 | 13517.5525 | #N/A | #N/A | 1676.0575 | 1130.595 | 80.3317 | 456.205 | 0 | 0 | 59.505 | 122.977 | 215.2098 | 491.908 | 7623.1856 | 0 | 0 | 0 | 0 | 0 | 0 | 0 | 320.3352 | 217.1933 | 71.406 | 0 | 73.3895 | 67.9349 | 136.8615 | 0 | 0 | 0 | 39.67 | 0 | 0 | 140.8285 | 7623.1856 | 1109.7683 | 1839.2004 | 2210.6107 | 12923.5934
|  |  |  | 1985 | 10 | #N/A | 10 | #N/A | #N/A | #N/A | #N/A | #N/A |  |  |  |  | 1986-08-01 | 1986 | 8 | 7517.465 | #N/A | #N/A | 1265.473 | 654.555 | 90.2493 | 260.8302 | 0 | 0 | 0 | 51.571 | 66.4472 | 335.2115 | 6551.5005 | 0 | 0 | 0 | 0 | 0 | 0 | 0 | 273.723 | 139.8367 | 61.4885 | 0 | 11.901 | 51.571 | 0 | 0 | 0 | 0 | 0 | 0 | 0 | 29.7525 | 6551.5005 | 839.0205 | 1040.3457 | 1383.4913 | 9844.1105
|  |  |  | 1985 | 11 | #N/A | 11 | #N/A | #N/A | #N/A | #N/A | #N/A |  |  |  |  | 1986-09-01 | 1986 | 9 | 3161.699 | #N/A | #N/A | 720.0105 | 541.4955 | 70.9101 | 134.878 | 0 | 0 | 0 | 0 | 0 | 267.7725 | 2073.9476 | 0 | 0 | 0 | 0 | 0 | 0 | 0 | 81.3235 | 199.3417 | 13.8845 | 0 | 23.802 | 1.9835 | 0 | 0 | 0 | 0 | 0 | 0 | 0 | 20.8268 | 2073.9476 | 619.3479 | 716.0435 | 720.0105 | 4150.1762
|  |  |  | 1985 | 12 | #N/A | 12 | #N/A | #N/A | #N/A | #N/A | #N/A |  |  |  |  | 1986-10-01 | 1986 | 10 | 1495.559 | #N/A | #N/A | 315.3765 | 208.2675 | 59.505 | 71.406 | 0 | 0 | 0 | 0 | 0 | 190.416 | 1754.4057 | 0 | 0 | 0 | 0 | 0 | 0 | 0 | 5.9505 | 114.0512 | 0 | 0 | 13.8845 | 0 | 0 | 0 | 0 | 0 | 0 | 0 | 0 | 0 | 1754.4057 | 369.9228 | 293.558 | 315.3765 | 2733.263
|  |  |  | 1986 | 1 | #N/A | 1 | #N/A | #N/A | #N/A | #N/A | #N/A |  |  |  |  | 1986-11-01 | 1986 | 11 | 1513.4105 | #N/A | #N/A | 0 | 0 | 0 | 0 | 0 | 0 | 0 | 0 | 0 | 0 | 0 | 0 | 0 | 0 | 0 | 0 | 0 | 0 | 0 | 0 | 0 | 0 | 0 | 0 | 0 | 0 | 0 | 0 | 0 | 0 | 0 | 0 | 0 | 0 | 0 | 0 | 0
|  |  |  | 1986 | 2 | #N/A | 2 | #N/A | #N/A | #N/A | #N/A | #N/A |  |  |  |  | 1986-12-01 | 1986 | 12 | 1630.437 | #N/A | #N/A | 0 | 0 | 0 | 0 | 0 | 0 | 0 | 0 | 0 | 0 | 0 | 0 | 0 | 0 | 0 | 0 | 0 | 0 | 0 | 0 | 0 | 0 | 0 | 0 | 0 | 0 | 0 | 0 | 0 | 0 | 0 | 0 | 0 | 0 | 0 | 0 | 0
|  |  |  | 1986 | 3 | #N/A | 3 | #N/A | #N/A | #N/A | #N/A | #N/A |  |  |  |  | 1987-01-01 | 1987 | 1 | 1543.163 | #N/A | #N/A | 0 | 0 | 0 | 0 | 0 | 0 | 0 | 0 | 0 | 0 | 0 | 0 | 0 | 0 | 0 | 0 | 0 | 0 | 0 | 0 | 0 | 0 | 0 | 0 | 0 | 0 | 0 | 0 | 0 | 0 | 0 | 0 | 0 | 0 | 0 | 0 | 0
|  |  |  | 1986 | 4 | #N/A | 4 | #N/A | #N/A | #N/A | #N/A | #N/A |  |  |  |  | 1987-02-01 | 1987 | 2 | 1495.559 | #N/A | #N/A | 0 | 0 | 0 | 0 | 0 | 0 | 0 | 0 | 0 | 0 | 0 | 0 | 0 | 0 | 0 | 0 | 0 | 0 | 0 | 0 | 0 | 0 | 0 | 0 | 0 | 0 | 0 | 0 | 0 | 0 | 0 | 0 | 0 | 0 | 0 | 0 | 0
|  |  |  | 1986 | 5 | #N/A | 5 | #N/A | #N/A | #N/A | #N/A | #N/A |  |  |  |  | 1987-03-01 | 1987 | 3 | 1741.513 | #N/A | #N/A | 0 | 0 | 0 | 0 | 0 | 0 | 0 | 0 | 0 | 0 | 0 | 0 | 0 | 0 | 0 | 0 | 0 | 0 | 0 | 0 | 0 | 0 | 0 | 0 | 0 | 0 | 0 | 0 | 0 | 0 | 0 | 0 | 0 | 0 | 0 | 0 | 0
|  |  |  | 1986 | 6 | #N/A | 6 | #N/A | #N/A | #N/A | #N/A | #N/A |  |  |  |  | 1987-04-01 | 1987 | 4 | 2764.999 | #N/A | #N/A | 0 | 0 | 0 | 0 | 0 | 0 | 0 | 0 | 0 | 0 | 0 | 0 | 0 | 0 | 0 | 0 | 0 | 0 | 0 | 0 | 9.9175 | 0 | 0 | 0 | 0 | 0 | 0 | 0 | 0 | 0 | 0 | 0 | 0 | 0 | 9.9175 | 0 | 9.9175
|  |  |  | 1986 | 7 | #N/A | 7 | #N/A | #N/A | #N/A | #N/A | #N/A |  |  |  |  | 1987-05-01 | 1987 | 5 | 16996.6115 | #N/A | #N/A | 247.9375 | 0 | 0 | 0 | 0 | 0 | 0 | 0 | 0 | 0 | 1017.5355 | 0 | 0 | 0 | 0 | 0 | 0 | 0 | 0 | 0 | 181.4903 | 0 | 26.7772 | 0 | 0 | 0 | 0 | 0 | 0 | 0 | 0 | 119.01 | 1017.5355 | 0 | 208.2675 | 247.9375 | 1592.7505
|  |  |  | 1986 | 8 | #N/A | 8 | #N/A | #N/A | #N/A | #N/A | #N/A |  |  |  |  | 1987-06-01 | 1987 | 6 | 26251.6225 | #N/A | #N/A | 2104.4935 | 920.344 | 0 | 525.6275 | 1682.008 | 0 | 258.8467 | 136.8615 | 143.8038 | 401.6587 | 6645.32 | 0 | 0 | 0 | 0 | 0 | 0 | 0 | 345.129 | 28.7608 | 245.954 | 0 | 89.2575 | 0 | 373.8897 | 0 | 0 | 0 | 0 | 0 | 0 | 128.9275 | 6645.32 | 775.5485 | 3463.191 | 3017.8953 | 14030.8822
|  |  |  | 1986 | 9 | #N/A | 9 | #N/A | #N/A | #N/A | #N/A | #N/A |  |  |  |  | 1987-07-01 | 1987 | 7 | 9510.8825 | #N/A | #N/A | 1707.7935 | 487.941 | 0 | 500.9528 | 1154.397 | 2193.751 | 229.0942 | 102.1502 | 102.1502 | 498.8503 | 7479.5802 | 0 | 0 | 0 | 0 | 0 | 0 | 0 | 368.931 | 30.7443 | 117.0265 | 0 | 59.505 | 0 | 352.0713 | 0 | 0 | 0 | 0 | 0 | 0 | 98.1833 | 7479.5802 | 898.5255 | 2319.8223 | 2493.2595 | 13289.3707
|  |  |  | 1986 | 10 | #N/A | 10 | #N/A | #N/A | #N/A | #N/A | #N/A |  |  |  |  | 1987-08-01 | 1987 | 8 | 6517.781 | #N/A | #N/A | 841.9958 | 0 | 0 | 162.647 | 744.0109 | 3405.6695 | 128.9275 | 11.901 | 11.901 | 435.3782 | 5184.4723 | 0 | 0 | 0 | 0 | 0 | 0 | 0 | 368.931 | 30.7443 | 88.2657 | 0 | 4.9588 | 0 | 140.8285 | 0 | 0 | 0 | 0 | 0 | 0 | 82.3153 | 5184.4723 | 835.0535 | 999.8824 | 1135.5538 | 8237.2772
|  |  |  | 1986 | 11 | #N/A | 11 | #N/A | #N/A | #N/A | #N/A | #N/A |  |  |  |  | 1987-09-01 | 1987 | 9 | 4615.6045 | #N/A | #N/A | 738.8537 | 0 | 0 | 136.8615 | 678.7537 | 2662.8488 | 0 | 0 | 0 | 416.535 | 3218.4469 | 0 | 0 | 0 | 0 | 0 | 0 | 0 | 276.6982 | 29.7525 | 59.505 | 0 | 0 | 0 | 0 | 0 | 0 | 0 | 0 | 0 | 0 | 0 | 3218.4469 | 722.9858 | 875.1202 | 738.8537 | 5555.4066
|  |  |  | 1986 | 12 | #N/A | 12 | #N/A | #N/A | #N/A | #N/A | #N/A |  |  |  |  | 1987-10-01 | 1987 | 10 | 2072.7575 | #N/A | #N/A | 595.05 | 0 | 0 | 0 | 449.2627 | 1196.0505 | 0 | 0 | 0 | 416.535 | 1398.1691 | 0 | 0 | 0 | 0 | 0 | 0 | 0 | 267.7725 | 29.7525 | 59.505 | 0 | 0 | 0 | 0 | 0 | 0 | 0 | 0 | 0 | 0 | 0 | 1398.1691 | 714.06 | 508.7677 | 595.05 | 3216.0469
|  |  |  | 1987 | 1 | #N/A | 1 | #N/A | #N/A | #N/A | #N/A | #N/A |  |  |  |  | 1987-11-01 | 1987 | 11 | 1317.044 | #N/A | #N/A | 0 | 0 | 0 | 0 | 0 | 0 | 0 | 0 | 0 | 0 | 0 | 0 | 0 | 0 | 0 | 0 | 0 | 0 | 0 | 0 | 0 | 0 | 0 | 0 | 0 | 0 | 0 | 0 | 0 | 0 | 0 | 0 | 0 | 0 | 0 | 0 | 0
|  |  |  | 1987 | 2 | #N/A | 2 | #N/A | #N/A | #N/A | #N/A | #N/A |  |  |  |  | 1987-12-01 | 1987 | 12 | 1073.0735 | #N/A | #N/A | 0 | 0 | 0 | 0 | 0 | 0 | 0 | 0 | 0 | 0 | 0 | 0 | 0 | 0 | 0 | 0 | 0 | 0 | 0 | 0 | 0 | 0 | 0 | 0 | 0 | 0 | 0 | 0 | 0 | 0 | 0 | 0 | 0 | 0 | 0 | 0 | 0
|  |  |  | 1987 | 3 | #N/A | 3 | #N/A | #N/A | #N/A | #N/A | #N/A |  |  |  |  | 1988-01-01 | 1988 | 1 | 1164.3145 | #N/A | #N/A | 0 | 0 | 0 | 0 | 0 | 0 | 0 | 0 | 0 | 0 | 0 | 0 | 0 | 0 | 0 | 0 | 0 | 0 | 0 | 0 | 0 | 0 | 0 | 0 | 0 | 0 | 0 | 0 | 0 | 0 | 0 | 0 | 0 | 0 | 0 | 0 | 0
|  |  |  | 1987 | 4 | #N/A | 4 | #N/A | #N/A | #N/A | #N/A | #N/A |  |  |  |  | 1988-02-01 | 1988 | 2 | 940.179 | #N/A | #N/A | 0 | 0 | 0 | 0 | 0 | 0 | 0 | 0 | 0 | 0 | 0 | 0 | 0 | 0 | 0 | 0 | 0 | 0 | 0 | 0 | 0 | 0 | 0 | 0 | 0 | 0 | 0 | 0 | 0 | 0 | 0 | 0 | 0 | 0 | 0 | 0 | 0
|  |  |  | 1987 | 5 | #N/A | 5 | #N/A | #N/A | #N/A | #N/A | #N/A |  |  |  |  | 1988-03-01 | 1988 | 3 | 1031.42 | #N/A | #N/A | 0 | 0 | 0 | 0 | 0 | 0 | 0 | 0 | 0 | 0 | 0 | 0 | 0 | 0 | 0 | 0 | 0 | 0 | 0 | 0 | 0 | 0 | 0 | 0 | 0 | 0 | 0 | 0 | 0 | 0 | 0 | 0 | 0 | 0 | 0 | 0 | 0
|  |  |  | 1987 | 6 | #N/A | 6 | #N/A | #N/A | #N/A | #N/A | #N/A |  |  |  |  | 1988-04-01 | 1988 | 4 | 1487.625 | #N/A | #N/A | 0 | 0 | 0 | 0 | 0 | 0 | 0 | 0 | 0 | 0 | 0 | 0 | 0 | 0 | 0 | 0 | 0 | 0 | 0 | 0 | 0 | 0 | 0 | 0 | 0 | 0 | 0 | 0 | 0 | 0 | 0 | 0 | 0 | 0 | 0 | 0 | 0
|  |  |  | 1987 | 7 | #N/A | 7 | #N/A | #N/A | #N/A | #N/A | #N/A |  |  |  |  | 1988-05-01 | 1988 | 5 | 3526.663 | #N/A | #N/A | 959.3198 | 23.802 | 0 | 113.4562 | 1108.7765 | 0 | 104.1338 | 47.604 | 95.208 | 134.878 | 3707.1615 | 0 | 0 | 0 | 0 | 0 | 0 | 0 | 98.1833 | 15.868 | 99.175 | 0 | 15.868 | 15.868 | 83.307 | 0 | 0 | 0 | 0 | 0 | 0 | 23.802 | 3707.1615 | 248.9292 | 1376.9457 | 1289.5725 | 6646.411
|  |  |  | 1987 | 8 | #N/A | 8 | #N/A | #N/A | #N/A | #N/A | #N/A |  |  |  |  | 1988-06-01 | 1988 | 6 | 18190.6785 | #N/A | #N/A | 2171.0399 | 952.08 | 0 | 444.4032 | 2160.0315 | 0 | 361.9887 | 82.3153 | 231.0778 | 614.2899 | 7684.079 | 0 | 0 | 0 | 0 | 0 | 0 | 0 | 462.1555 | 59.505 | 198.35 | 0 | 59.505 | 73.3895 | 309.426 | 0 | 0 | 0 | 0 | 0 | 0 | 82.3153 | 7684.079 | 1135.9504 | 3887.7592 | 3155.8477 | 15945.9516
|  |  |  | 1987 | 9 | #N/A | 9 | #N/A | #N/A | #N/A | #N/A | #N/A |  |  |  |  | 1988-07-01 | 1988 | 7 | 7410.356 | #N/A | #N/A | 2121.3533 | 613.8139 | 90.2493 | 494.4072 | 1968.6238 | 753.73 | 294.5498 | 68.4308 | 142.812 | 481.9905 | 6779.603 | 0 | 0 | 0 | 0 | 0 | 0 | 0 | 410.5845 | 34.7112 | 202.317 | 0 | 51.571 | 19.835 | 110.0842 | 0 | 0 | 0 | 0 | 0 | 0 | 61.4885 | 6779.603 | 1017.5355 | 3350.5679 | 2737.23 | 13946.4249
|  |  |  | 1987 | 10 | #N/A | 10 | #N/A | #N/A | #N/A | #N/A | #N/A |  |  |  |  | 1988-08-01 | 1988 | 8 | 5678.7605 | #N/A | #N/A | 1338.6642 | 0 | 69.4225 | 147.7707 | 717.0353 | 1217.869 | 0 | 30.7443 | 61.4885 | 245.954 | 5096.6033 | 0 | 0 | 0 | 0 | 0 | 0 | 0 | 91.241 | 0 | 153.7212 | 0 | 0 | 0 | 0 | 0 | 0 | 0 | 0 | 0 | 0 | 61.4885 | 5096.6033 | 406.6175 | 1018.5273 | 1430.8969 | 8014.1334
|  |  |  | 1987 | 11 | #N/A | 11 | #N/A | #N/A | #N/A | #N/A | #N/A |  |  |  |  | 1988-09-01 | 1988 | 9 | 3411.62 | #N/A | #N/A | 598.0253 | 0 | 0 | 89.2575 | 261.822 | 1030.6266 | 0 | 5.9505 | 11.901 | 47.604 | 2630.9145 | 0 | 0 | 0 | 0 | 0 | 0 | 0 | 83.307 | 0 | 29.7525 | 0 | 0 | 0 | 0 | 0 | 0 | 0 | 0 | 0 | 0 | 59.505 | 2630.9145 | 130.911 | 380.832 | 615.8768 | 3818.0392
|  |  |  | 1987 | 12 | #N/A | 12 | #N/A | #N/A | #N/A | #N/A | #N/A |  |  |  |  | 1988-10-01 | 1988 | 10 | 1711.7605 | #N/A | #N/A | 386.7825 | 0 | 0 | 89.2575 | 148.7625 | 1228.1832 | 0 | 0 | 0 | 0 | 1093.9002 | 0 | 0 | 0 | 0 | 0 | 0 | 0 | 89.2575 | 0 | 0 | 0 | 0 | 0 | 0 | 0 | 0 | 0 | 0 | 0 | 0 | 59.505 | 1093.9002 | 89.2575 | 238.02 | 386.7825 | 1867.4652
|  |  |  | 1988 | 1 | #N/A | 1 | #N/A | #N/A | #N/A | #N/A | #N/A |  |  |  |  | 1988-11-01 | 1988 | 11 | 1007.618 | #N/A | #N/A | 0 | 0 | 0 | 0 | 0 | 0 | 0 | 0 | 0 | 0 | 0 | 0 | 0 | 0 | 0 | 0 | 0 | 0 | 0 | 0 | 0 | 0 | 0 | 0 | 0 | 0 | 0 | 0 | 0 | 0 | 0 | 0 | 0 | 0 | 0 | 0 | 0
|  |  |  | 1988 | 2 | #N/A | 2 | #N/A | #N/A | #N/A | #N/A | #N/A |  |  |  |  | 1988-12-01 | 1988 | 12 | 647.0177 | #N/A | #N/A | 0 | 0 | 0 | 0 | 0 | 0 | 0 | 0 | 0 | 0 | 0 | 0 | 0 | 0 | 0 | 0 | 0 | 0 | 0 | 0 | 0 | 0 | 0 | 0 | 0 | 0 | 0 | 0 | 0 | 0 | 0 | 0 | 0 | 0 | 0 | 0 | 0
|  |  |  | 1988 | 3 | #N/A | 3 | #N/A | #N/A | #N/A | #N/A | #N/A |  |  |  |  | 1989-01-01 | 1989 | 1 | 659.7121 | #N/A | #N/A | 0 | 0 | 0 | 0 | 0 | 0 | 0 | 0 | 0 | 0 | 0 | 0 | 0 | 0 | 0 | 0 | 0 | 0 | 0 | 0 | 0 | 0 | 0 | 0 | 0 | 0 | 0 | 0 | 0 | 0 | 0 | 0 | 0 | 0 | 0 | 0 | 0
|  |  |  | 1988 | 4 | #N/A | 4 | #N/A | #N/A | #N/A | #N/A | #N/A |  |  |  |  | 1989-02-01 | 1989 | 2 | 665.2659 | #N/A | #N/A | 0 | 0 | 0 | 0 | 0 | 0 | 0 | 0 | 0 | 0 | 0 | 0 | 0 | 0 | 0 | 0 | 0 | 0 | 0 | 0 | 0 | 0 | 0 | 0 | 0 | 0 | 0 | 0 | 0 | 0 | 0 | 0 | 0 | 0 | 0 | 0 | 0
|  |  |  | 1988 | 5 | #N/A | 5 | #N/A | #N/A | #N/A | #N/A | #N/A |  |  |  |  | 1989-03-01 | 1989 | 3 | 1021.5025 | #N/A | #N/A | 0 | 0 | 0 | 0 | 0 | 0 | 0 | 0 | 0 | 0 | 0 | 0 | 0 | 0 | 0 | 0 | 0 | 0 | 0 | 0 | 0 | 0 | 0 | 0 | 0 | 0 | 0 | 0 | 0 | 0 | 0 | 0 | 0 | 0 | 0 | 0 | 0
|  |  |  | 1988 | 6 | #N/A | 6 | #N/A | #N/A | #N/A | #N/A | #N/A |  |  |  |  | 1989-04-01 | 1989 | 4 | 1376.549 | #N/A | #N/A | 0 | 805.301 | 0 | 0 | 0 | 0 | 0 | 0 | 0 | 0 | 417.5267 | 0 | 0 | 0 | 0 | 0 | 0 | 0 | 0 | 0 | 0 | 0 | 0 | 0 | 0 | 0 | 0 | 0 | 0 | 0 | 0 | 0 | 417.5267 | 0 | 805.301 | 0 | 1222.8277
|  |  |  | 1988 | 7 | #N/A | 7 | #N/A | #N/A | #N/A | #N/A | #N/A |  |  |  |  | 1989-05-01 | 1989 | 5 | 10812.0585 | #N/A | #N/A | 599.5327 | 800.3423 | 0 | 532.5697 | 766.0872 | 0 | 418.5185 | 93.2245 | 100.1667 | 64.4638 | 8924.7583 | 0 | 0 | 0 | 0 | 0 | 0 | 0 | 0 | 0 | 74.3812 | 0 | 314.3847 | 74.3812 | 500.8338 | 0 | 0 | 0 | 72.3978 | 0 | 0 | 19.835 | 8924.7583 | 64.4638 | 2634.5442 | 1712.2762 | 13355.8774
|  |  |  | 1988 | 8 | #N/A | 8 | #N/A | #N/A | #N/A | #N/A | #N/A |  |  |  |  | 1989-06-01 | 1989 | 6 | 10226.926 | #N/A | #N/A | 1281.222 | 840.5676 | 0 | 765.75 | 745.796 | 0 | 511.624 | 132.8945 | 120.8745 | 641.0672 | 8527.0665 | 0 | 0 | 0 | 0 | 0 | 0 | 0 | 87.9087 | 45.6998 | 87.274 | 0 | 330.3321 | 112.0678 | 644.6375 | 0 | 0 | 0 | 100.6626 | 0 | 0 | 105.1255 | 8527.0665 | 774.6758 | 2982.4501 | 2691.2525 | 15080.5703
|  |  |  | 1988 | 9 | #N/A | 9 | #N/A | #N/A | #N/A | #N/A | #N/A |  |  |  |  | 1989-07-01 | 1989 | 7 | 6196.454 | #N/A | #N/A | 2160.0315 | 112.4446 | 0 | 444.3833 | 772.2956 | 0 | 87.274 | 59.505 | 5.9505 | 610.918 | 6232.5536 | 0 | 0 | 0 | 0 | 0 | 0 | 0 | 168.4983 | 48.7941 | 140.8285 | 0 | 25.6467 | 112.0678 | 175.5397 | 0 | 0 | 0 | 0 | 0 | 0 | 53.5545 | 6232.5536 | 828.2104 | 1607.6664 | 2488.3007 | 11210.2857
|  |  |  | 1988 | 10 | #N/A | 10 | #N/A | #N/A | #N/A | #N/A | #N/A |  |  |  |  | 1989-08-01 | 1989 | 8 | 5458.592 | #N/A | #N/A | 859.1134 | 53.3958 | 0 | 216.7172 | 583.03 | 0 | 124.9605 | 0 | 0 | 121.9852 | 4939.7084 | 0 | 0 | 0 | 0 | 0 | 0 | 0 | 0 | 0 | 85.7864 | 0 | 0.83307 | 85.2905 | 42.6452 | 0 | 0 | 0 | 0 | 0 | 0 | 44.1329 | 4939.7084 | 121.9852 | 1025.053 | 1026.7191 | 7157.5986
|  |  |  | 1988 | 11 | #N/A | 11 | #N/A | #N/A | #N/A | #N/A | #N/A |  |  |  |  | 1989-09-01 | 1989 | 9 | 2698.5518 | #N/A | #N/A | 520.8076 | 0 | 0 | 124.5043 | 4.8001 | 0 | 0 | 0 | 0 | 4.9588 | 2486.3172 | 0 | 0 | 0 | 0 | 0 | 0 | 0 | 0 | 0 | 0 | 0 | 0 | 0 | 0 | 0 | 0 | 0 | 0 | 0 | 0 | 0.99175 | 2486.3172 | 4.9588 | 129.3044 | 520.8076 | 3142.3797
|  |  |  | 1988 | 12 | #N/A | 12 | #N/A | #N/A | #N/A | #N/A | #N/A |  |  |  |  | 1989-10-01 | 1989 | 10 | 2511.111 | #N/A | #N/A | 441.7255 | 0 | 0 | 4.9588 | 0 | 0 | 0 | 0 | 0 | 0 | 1989.6488 | 0 | 0 | 0 | 0 | 0 | 0 | 0 | 0 | 0 | 0 | 0 | 0 | 0 | 0 | 0 | 0 | 0 | 0 | 0 | 0 | 0 | 1989.6488 | 0 | 4.9588 | 441.7255 | 2436.333
|  |  |  | 1989 | 1 | #N/A | 1 | #N/A | #N/A | #N/A | #N/A | #N/A |  |  |  |  | 1989-11-01 | 1989 | 11 | 486.7509 | #N/A | #N/A | 0 | 0 | 0 | 0 | 0 | 0 | 0 | 0 | 0 | 0 | 0 | 0 | 0 | 0 | 0 | 0 | 0 | 0 | 0 | 0 | 0 | 0 | 0 | 0 | 0 | 0 | 0 | 0 | 0 | 0 | 0 | 0 | 0 | 0 | 0 | 0 | 0
|  |  |  | 1989 | 2 | #N/A | 2 | #N/A | #N/A | #N/A | #N/A | #N/A |  |  |  |  | 1989-12-01 | 1989 | 12 | 577.3968 | #N/A | #N/A | 0 | 0 | 0 | 0 | 0 | 0 | 0 | 0 | 0 | 0 | 0 | 0 | 0 | 0 | 0 | 0 | 0 | 0 | 0 | 0 | 0 | 0 | 0 | 0 | 0 | 0 | 0 | 0 | 0 | 0 | 0 | 0 | 0 | 0 | 0 | 0 | 0
|  |  |  | 1989 | 3 | #N/A | 3 | #N/A | #N/A | #N/A | #N/A | #N/A |  |  |  |  | 1990-01-01 | 1990 | 1 | 411.7746 | #N/A | #N/A | 0 | 0 | 0 | 0 | 0 | 0 | 0 | 0 | 0 | 0 | 0 | 0 | 0 | 0 | 0 | 0 | 0 | 0 | 0 | 0 | 0 | 0 | 0 | 0 | 0 | 0 | 0 | 0 | 0 | 0 | 0 | 0 | 0 | 0 | 0 | 0 | 0
|  |  |  | 1989 | 4 | #N/A | 4 | #N/A | #N/A | #N/A | #N/A | #N/A |  |  |  |  | 1990-02-01 | 1990 | 2 | 373.8897 | #N/A | #N/A | 0 | 0 | 0 | 0 | 0 | 0 | 0 | 0 | 0 | 0 | 0 | 0 | 0 | 0 | 0 | 0 | 0 | 0 | 0 | 0 | 0 | 0 | 0 | 0 | 0 | 0 | 0 | 0 | 0 | 0 | 0 | 0 | 0 | 0 | 0 | 0 | 0
|  |  |  | 1989 | 5 | #N/A | 5 | #N/A | #N/A | #N/A | #N/A | #N/A |  |  |  |  | 1990-03-01 | 1990 | 3 | 480.9987 | #N/A | #N/A | 0 | 0 | 0 | 0 | 0 | 0 | 0 | 0 | 0 | 0 | 0 | 0 | 0 | 0 | 0 | 0 | 0 | 0 | 0 | 0 | 0 | 0 | 0 | 0 | 0 | 0 | 0 | 0 | 0 | 0 | 0 | 0 | 0 | 0 | 0 | 0 | 0
|  |  |  | 1989 | 6 | #N/A | 6 | #N/A | #N/A | #N/A | #N/A | #N/A |  |  |  |  | 1990-04-01 | 1990 | 4 | 653.96 | #N/A | #N/A | 333.228 | 0 | 0 | 0 | 0 | 0 | 138.845 | 27.769 | 166.614 | 0 | 0 | 0 | 0 | 0 | 0 | 0 | 0 | 0 | 0 | 0 | 0 | 0 | 0 | 0 | 166.614 | 0 | 0 | 0 | 0 | 0 | 0 | 0 | 0 | 0 | 0 | 833.07 | 833.07
|  |  |  | 1989 | 7 | #N/A | 7 | #N/A | #N/A | #N/A | #N/A | #N/A |  |  |  |  | 1990-05-01 | 1990 | 5 | 3322.3625 | #N/A | #N/A | 1092.9085 | 628.2736 | 0 | 619.5859 | 857.9233 | 0 | 614.885 | 122.977 | 245.954 | 167.6058 | 2975.25 | 0 | 0 | 0 | 0 | 0 | 0 | 0 | 27.769 | 27.769 | 77.3565 | 0 | 188.4325 | 140.1739 | 737.862 | 0 | 0 | 0 | 0 | 0 | 0 | 86.2823 | 2975.25 | 223.1438 | 2511.7457 | 2814.5865 | 8611.0082
|  |  |  | 1989 | 8 | #N/A | 8 | #N/A | #N/A | #N/A | #N/A | #N/A |  |  |  |  | 1990-06-01 | 1990 | 6 | 20927.9085 | #N/A | #N/A | 1063.156 | 716.0038 | 0 | 584.0614 | 1049.9459 | 0 | 461.1637 | 119.01 | 190.416 | 736.0372 | 8396.1555 | 0 | 0 | 0 | 0 | 0 | 0 | 0 | 212.294 | 95.8229 | 60.4967 | 0 | 258.8467 | 357.6449 | 404.634 | 0 | 0 | 0 | 0 | 0 | 0 | 102.1502 | 8396.1555 | 1044.1541 | 3026.9995 | 2238.3798 | 14807.839
|  |  |  | 1989 | 9 | #N/A | 9 | #N/A | #N/A | #N/A | #N/A | #N/A |  |  |  |  | 1990-07-01 | 1990 | 7 | 7152.501 | #N/A | #N/A | 373.8897 | 46.1164 | 0 | 434.9815 | 734.0537 | 0 | 231.0778 | 43.637 | 165.6223 | 320.4344 | 7074.1528 | 0 | 0 | 0 | 0 | 0 | 0 | 0 | 102.9437 | 4.8001 | 55.0421 | 0 | 75.373 | 120.9737 | 178.515 | 0 | 0 | 0 | 0 | 0 | 0 | 47.604 | 7074.1528 | 428.1781 | 1466.5404 | 992.7418 | 10009.217
|  |  |  | 1989 | 10 | #N/A | 10 | #N/A | #N/A | #N/A | #N/A | #N/A |  |  |  |  | 1990-08-01 | 1990 | 8 | 5579.5855 | #N/A | #N/A | 524.6358 | 45.2833 | 0 | 236.8299 | 669.9668 | 0 | 39.67 | 0 | 0 | 19.9143 | 5949.1115 | 0 | 0 | 0 | 0 | 0 | 0 | 0 | 16.8002 | 0 | 1.4876 | 0 | 0 | 0 | 35.703 | 0 | 0 | 0 | 0 | 0 | 0 | 14.8763 | 5949.1115 | 36.7146 | 953.5676 | 600.0087 | 7554.2787
|  |  |  | 1989 | 11 | #N/A | 11 | #N/A | #N/A | #N/A | #N/A | #N/A |  |  |  |  | 1990-09-01 | 1990 | 9 | 3437.4055 | #N/A | #N/A | 388.0321 | 88.8013 | 0 | 197.2194 | 360.521 | 0 | 0 | 0 | 0 | 109.6677 | 3424.5127 | 0 | 0 | 0 | 0 | 0 | 0 | 0 | 0 | 0 | 0 | 0 | 0 | 0 | 0 | 0 | 0 | 0 | 0 | 0 | 0 | 54.5463 | 3424.5127 | 109.6677 | 646.5417 | 388.0321 | 4623.3005
|  |  |  | 1989 | 12 | #N/A | 12 | #N/A | #N/A | #N/A | #N/A | #N/A |  |  |  |  | 1990-10-01 | 1990 | 10 | 1239.6875 | #N/A | #N/A | 191.1896 | 9.5208 | 0 | 19.1209 | 96.8741 | 0 | 0 | 0 | 0 | 0 | 0 | 0 | 0 | 0 | 0 | 0 | 0 | 0 | 0 | 0 | 0 | 0 | 0 | 0 | 0 | 0 | 0 | 0 | 0 | 0 | 0 | 0 | 0 | 0 | 125.5159 | 191.1896 | 316.7054
|  |  |  | 1990 | 1 | #N/A | 1 | #N/A | #N/A | #N/A | #N/A | #N/A |  |  |  |  | 1990-11-01 | 1990 | 11 | 844.971 | #N/A | #N/A | 0 | 0 | 0 | 0 | 0 | 0 | 0 | 0 | 0 | 0 | 0 | 0 | 0 | 0 | 0 | 0 | 0 | 0 | 0 | 0 | 0 | 0 | 0 | 0 | 0 | 0 | 0 | 0 | 0 | 0 | 0 | 0 | 0 | 0 | 0 | 0 | 0
|  |  |  | 1990 | 2 | #N/A | 2 | #N/A | #N/A | #N/A | #N/A | #N/A |  |  |  |  | 1990-12-01 | 1990 | 12 | 629.7613 | #N/A | #N/A | 0 | 0 | 0 | 0 | 0 | 0 | 0 | 0 | 0 | 0 | 0 | 0 | 0 | 0 | 0 | 0 | 0 | 0 | 0 | 0 | 0 | 0 | 0 | 0 | 0 | 0 | 0 | 0 | 0 | 0 | 0 | 0 | 0 | 0 | 0 | 0 | 0
|  |  |  | 1990 | 3 | #N/A | 3 | #N/A | #N/A | #N/A | #N/A | #N/A |  |  |  |  | 1991-01-01 | 1991 | 1 | 518.2885 | #N/A | #N/A | 0 | 0 | 0 | 0 | 0 | 0 | 0 | 0 | 0 | 0 | 0 | 0 | 0 | 0 | 0 | 0 | 0 | 0 | 0 | 0 | 0 | 0 | 0 | 0 | 0 | 0 | 0 | 0 | 0 | 0 | 0 | 0 | 0 | 0 | 0 | 0 | 0
|  |  |  | 1990 | 4 | #N/A | 4 | #N/A | #N/A | #N/A | #N/A | #N/A |  |  |  |  | 1991-02-01 | 1991 | 2 | 443.3123 | #N/A | #N/A | 0 | 0 | 0 | 0 | 0 | 0 | 0 | 0 | 0 | 0 | 0 | 0 | 0 | 0 | 0 | 0 | 0 | 0 | 0 | 0 | 0 | 0 | 0 | 0 | 0 | 0 | 0 | 0 | 0 | 0 | 0 | 0 | 0 | 0 | 0 | 0 | 0
|  |  |  | 1990 | 5 | #N/A | 5 | #N/A | #N/A | #N/A | #N/A | #N/A |  |  |  |  | 1991-03-01 | 1991 | 3 | 514.1232 | #N/A | #N/A | 0 | 0 | 0 | 0 | 0 | 0 | 0 | 0 | 0 | 0 | 0 | 0 | 0 | 0 | 0 | 0 | 0 | 0 | 0 | 0 | 0 | 0 | 0 | 0 | 0 | 0 | 0 | 0 | 0 | 0 | 0 | 0 | 0 | 0 | 0 | 0 | 0
|  |  |  | 1990 | 6 | #N/A | 6 | #N/A | #N/A | #N/A | #N/A | #N/A |  |  |  |  | 1991-04-01 | 1991 | 4 | 786.2594 | #N/A | #N/A | 734.8868 | 206.284 | 0 | 0 | 0 | 0 | 0 | 0 | 0 | 0 | 0 | 0 | 0 | 0 | 0 | 0 | 0 | 0 | 0 | 0 | 0 | 0 | 0 | 0 | 0 | 0 | 0 | 0 | 0 | 0 | 0 | 35.703 | 0 | 0 | 206.284 | 734.8868 | 976.8737
|  |  |  | 1990 | 7 | #N/A | 7 | #N/A | #N/A | #N/A | #N/A | #N/A |  |  |  |  | 1991-05-01 | 1991 | 5 | 13864.665 | #N/A | #N/A | 1274.3789 | 1100.8425 | 0 | 743.5943 | 1246.3719 | 0 | 305.459 | 91.241 | 120.9935 | 617.4635 | 2303.0419 | 0 | 0 | 0 | 0 | 0 | 0 | 0 | 90.9236 | 54.7248 | 39.67 | 0 | 181.4903 | 139.8367 | 0 | 0 | 0 | 0 | 0 | 0 | 0 | 101.1585 | 2303.0419 | 763.1119 | 3451.8057 | 1792.0724 | 8411.1905
|  |  |  | 1990 | 8 | #N/A | 8 | #N/A | #N/A | #N/A | #N/A | #N/A |  |  |  |  | 1991-06-01 | 1991 | 6 | 28736.948 | #N/A | #N/A | 1063.5725 | 784.0577 | 0 | 716.7774 | 1022.5934 | 0 | 404.634 | 119.01 | 166.614 | 618.852 | 9939.3185 | 0 | 0 | 0 | 0 | 0 | 0 | 0 | 334.6958 | 83.7434 | 66.4472 | 0 | 185.4572 | 230.086 | 0 | 0 | 0 | 0 | 0 | 0 | 0 | 119.01 | 9939.3185 | 1037.2912 | 3005.419 | 1753.8305 | 15854.8692
|  |  |  | 1990 | 9 | #N/A | 9 | #N/A | #N/A | #N/A | #N/A | #N/A |  |  |  |  | 1991-07-01 | 1991 | 7 | 9885.764 | #N/A | #N/A | 970.9431 | 596.7162 | 0 | 500.0602 | 851.0207 | 0 | 386.7825 | 81.3235 | 163.6387 | 490.9162 | 9536.668 | 0 | 0 | 0 | 0 | 0 | 0 | 0 | 240.9952 | 71.6043 | 41.6535 | 0 | 88.2657 | 170.581 | 0 | 0 | 0 | 0 | 0 | 0 | 0 | 88.2657 | 9536.668 | 803.5158 | 2248.2973 | 1602.6878 | 14279.4347
|  |  |  | 1990 | 10 | #N/A | 10 | #N/A | #N/A | #N/A | #N/A | #N/A |  |  |  |  | 1991-08-01 | 1991 | 8 | 7047.3755 | #N/A | #N/A | 554.785 | 87.9087 | 0 | 348.2233 | 442.8164 | 0 | 0 | 13.8845 | 0 | 87.274 | 7283.412 | 0 | 0 | 0 | 0 | 0 | 0 | 0 | 64.7216 | 0 | 0 | 0 | 0 | 104.1338 | 0 | 0 | 0 | 0 | 0 | 0 | 0 | 41.6535 | 7283.412 | 151.9956 | 983.0821 | 568.6695 | 9028.8127
|  |  |  | 1990 | 11 | #N/A | 11 | #N/A | #N/A | #N/A | #N/A | #N/A |  |  |  |  | 1991-09-01 | 1991 | 9 | 4427.172 | #N/A | #N/A | 285.5645 | 46.4139 | 0 | 0 | 0 | 0 | 0 | 0 | 0 | 43.637 | 4244.69 | 0 | 0 | 0 | 0 | 0 | 0 | 0 | 0 | 0 | 0 | 0 | 0 | 0 | 0 | 0 | 0 | 0 | 0 | 0 | 0 | 0 | 4244.69 | 43.637 | 46.4139 | 285.5645 | 4620.3054
|  |  |  | 1990 | 12 | #N/A | 12 | #N/A | #N/A | #N/A | #N/A | #N/A |  |  |  |  | 1991-10-01 | 1991 | 10 | 2160.0315 | #N/A | #N/A | 28.0269 | 22.3144 | 0 | 0 | 0 | 0 | 0 | 0 | 0 | 0 | 1412.252 | 0 | 0 | 0 | 0 | 0 | 0 | 0 | 0 | 0 | 0 | 0 | 0 | 0 | 0 | 0 | 0 | 0 | 0 | 0 | 0 | 0 | 1412.252 | 0 | 22.3144 | 28.0269 | 1462.5932
|  |  |  | 1991 | 1 | #N/A | 1 | #N/A | #N/A | #N/A | #N/A | #N/A |  |  |  |  | 1991-11-01 | 1991 | 11 | 1088.9415 | #N/A | #N/A | 0 | 0 | 0 | 0 | 0 | 0 | 0 | 0 | 0 | 0 | 0 | 0 | 0 | 0 | 0 | 0 | 0 | 0 | 0 | 0 | 0 | 0 | 0 | 0 | 0 | 0 | 0 | 0 | 0 | 0 | 0 | 0 | 0 | 0 | 0 | 0 | 0
|  |  |  | 1991 | 2 | #N/A | 2 | #N/A | #N/A | #N/A | #N/A | #N/A |  |  |  |  | 1991-12-01 | 1991 | 12 | 801.334 | #N/A | #N/A | 0 | 0 | 0 | 0 | 0 | 0 | 0 | 0 | 0 | 0 | 0 | 0 | 0 | 0 | 0 | 0 | 0 | 0 | 0 | 0 | 0 | 0 | 0 | 0 | 0 | 0 | 0 | 0 | 0 | 0 | 0 | 0 | 0 | 0 | 0 | 0 | 0
|  |  |  | 1991 | 3 | #N/A | 3 | #N/A | #N/A | #N/A | #N/A | #N/A |  |  |  |  | 1992-01-01 | 1992 | 1 | 588.5045 | #N/A | #N/A | 0 | 0 | 0 | 0 | 0 | 0 | 0 | 0 | 0 | 0 | 0 | 0 | 0 | 0 | 0 | 0 | 0 | 0 | 0 | 0 | 0 | 0 | 0 | 0 | 0 | 0 | 0 | 0 | 0 | 0 | 0 | 0 | 0 | 0 | 0 | 0 | 0
|  |  |  | 1991 | 4 | #N/A | 4 | #N/A | #N/A | #N/A | #N/A | #N/A |  |  |  |  | 1992-02-01 | 1992 | 2 | 609.1328 | #N/A | #N/A | 0 | 0 | 0 | 0 | 0 | 0 | 0 | 0 | 0 | 0 | 0 | 0 | 0 | 0 | 0 | 0 | 0 | 0 | 0 | 0 | 0 | 0 | 0 | 0 | 0 | 0 | 0 | 0 | 0 | 0 | 0 | 0 | 0 | 0 | 0 | 0 | 0
|  |  |  | 1991 | 5 | #N/A | 5 | #N/A | #N/A | #N/A | #N/A | #N/A |  |  |  |  | 1992-03-01 | 1992 | 3 | 846.9545 | #N/A | #N/A | 0 | 0 | 0 | 0 | 0 | 0 | 0 | 0 | 0 | 0 | 0 | 0 | 0 | 0 | 0 | 0 | 0 | 0 | 0 | 0 | 0 | 0 | 0 | 0 | 0 | 0 | 0 | 0 | 0 | 0 | 0 | 0 | 0 | 0 | 0 | 0 | 0
|  |  |  | 1991 | 6 | #N/A | 6 | #N/A | #N/A | #N/A | #N/A | #N/A |  |  |  |  | 1992-04-01 | 1992 | 4 | 1122.661 | #N/A | #N/A | 0 | 0 | 0 | 0 | 0 | 0 | 0 | 0 | 0 | 0 | 0 | 0 | 0 | 0 | 0 | 0 | 0 | 0 | 0 | 0 | 0 | 0 | 0 | 0 | 0 | 0 | 0 | 0 | 0 | 0 | 0 | 0 | 0 | 0 | 0 | 0 | 0
|  |  |  | 1991 | 7 | #N/A | 7 | #N/A | #N/A | #N/A | #N/A | #N/A |  |  |  |  | 1992-05-01 | 1992 | 5 | 17060.0835 | #N/A | #N/A | 50.5793 | 248.1359 | 0 | 83.5054 | 460.3704 | 0 | 65.4555 | 11.901 | 14.8763 | 89.3765 | 4967.6758 | 0 | 0 | 0 | 0 | 0 | 0 | 0 | 103.142 | 17.2366 | 39.67 | 0 | 70.2159 | 79.34 | 0 | 0 | 0 | 0 | 0 | 0 | 0 | 29.7525 | 4967.6758 | 209.7551 | 981.2375 | 142.812 | 6331.2328
|  |  |  | 1991 | 8 | #N/A | 8 | #N/A | #N/A | #N/A | #N/A | #N/A |  |  |  |  | 1992-06-01 | 1992 | 6 | 22070.4045 | #N/A | #N/A | 794.8876 | 778.4444 | 0 | 428.436 | 1134.5422 | 0 | 517.6935 | 81.3235 | 100.1667 | 416.1383 | 8325.5429 | 0 | 0 | 0 | 0 | 0 | 0 | 0 | 293.9547 | 45.9974 | 93.2245 | 0 | 97.6874 | 179.5068 | 0 | 0 | 0 | 0 | 0 | 0 | 0 | 70.4142 | 8325.5429 | 756.0904 | 2711.8412 | 1494.0714 | 13357.9601
|  |  |  | 1991 | 9 | #N/A | 9 | #N/A | #N/A | #N/A | #N/A | #N/A |  |  |  |  | 1992-07-01 | 1992 | 7 | 9522.7835 | #N/A | #N/A | 878.631 | 400.3695 | 0 | 514.7579 | 885.355 | 0 | 289.591 | 77.3565 | 103.142 | 226.6942 | 8682.7712 | 0 | 0 | 0 | 0 | 0 | 0 | 0 | 204.9551 | 34.7112 | 24.7937 | 0 | 41.6535 | 88.2657 | 0 | 0 | 0 | 0 | 0 | 0 | 0 | 15.868 | 8682.7712 | 466.3605 | 1955.1955 | 1348.7205 | 12468.9157
|  |  |  | 1991 | 10 | #N/A | 10 | #N/A | #N/A | #N/A | #N/A | #N/A |  |  |  |  | 1992-08-01 | 1992 | 8 | 6140.916 | #N/A | #N/A | 500.6552 | 205.689 | 0 | 220.8231 | 536.7549 | 0 | 214.4362 | 65.4555 | 74.8771 | 182.8192 | 5859.259 | 0 | 0 | 0 | 0 | 0 | 0 | 0 | 72.5168 | 8.9456 | 0 | 0 | 27.769 | 0 | 0 | 0 | 0 | 0 | 0 | 0 | 0 | 0 | 5859.259 | 264.2815 | 991.0359 | 855.424 | 7970.0005
|  |  |  | 1991 | 11 | #N/A | 11 | #N/A | #N/A | #N/A | #N/A | #N/A |  |  |  |  | 1992-09-01 | 1992 | 9 | 4201.053 | #N/A | #N/A | 112.5835 | 76.3648 | 0 | 93.522 | 114.9042 | 0 | 74.6391 | 0 | 0 | 192.34 | 3129.963 | 0 | 0 | 0 | 0 | 0 | 0 | 0 | 19.835 | 11.9803 | 0 | 0 | 0 | 0 | 0 | 0 | 0 | 0 | 0 | 0 | 0 | 0 | 3129.963 | 224.1553 | 284.7909 | 187.2226 | 3826.1318
|  |  |  | 1991 | 12 | #N/A | 12 | #N/A | #N/A | #N/A | #N/A | #N/A |  |  |  |  | 1992-10-01 | 1992 | 10 | 2104.4935 | #N/A | #N/A | 154.3361 | 29.7525 | 0 | 51.571 | 46.8106 | 0 | 15.868 | 0 | 0 | 0 | 1782.1747 | 0 | 0 | 0 | 0 | 0 | 0 | 0 | 0 | 0 | 0 | 0 | 0 | 0 | 0 | 0 | 0 | 0 | 0 | 0 | 0 | 0 | 1782.1747 | 0 | 128.1341 | 170.2041 | 2080.513
|  |  |  | 1992 | 1 | #N/A | 1 | #N/A | #N/A | #N/A | #N/A | #N/A |  |  |  |  | 1992-11-01 | 1992 | 11 | 712.6716 | #N/A | #N/A | 0 | 0 | 0 | 0 | 0 | 0 | 0 | 0 | 0 | 0 | 0 | 0 | 0 | 0 | 0 | 0 | 0 | 0 | 0 | 0 | 0 | 0 | 0 | 0 | 0 | 0 | 0 | 0 | 0 | 0 | 0 | 0 | 0 | 0 | 0 | 0 | 0
|  |  |  | 1992 | 2 | #N/A | 2 | #N/A | #N/A | #N/A | #N/A | #N/A |  |  |  |  | 1992-12-01 | 1992 | 12 | 659.3154 | #N/A | #N/A | 0 | 0 | 0 | 0 | 0 | 0 | 0 | 0 | 0 | 0 | 0 | 0 | 0 | 0 | 0 | 0 | 0 | 0 | 0 | 0 | 0 | 0 | 0 | 0 | 0 | 0 | 0 | 0 | 0 | 0 | 0 | 0 | 0 | 0 | 0 | 0 | 0
|  |  |  | 1992 | 3 | #N/A | 3 | #N/A | #N/A | #N/A | #N/A | #N/A |  |  |  |  | 1993-01-01 | 1993 | 1 | 658.522 | #N/A | #N/A | 0 | 0 | 0 | 0 | 0 | 0 | 0 | 0 | 0 | 0 | 0 | 0 | 0 | 0 | 0 | 0 | 0 | 0 | 0 | 0 | 0 | 0 | 0 | 0 | 0 | 0 | 0 | 0 | 0 | 0 | 0 | 0 | 0 | 0 | 0 | 0 | 0
|  |  |  | 1992 | 4 | #N/A | 4 | #N/A | #N/A | #N/A | #N/A | #N/A |  |  |  |  | 1993-02-01 | 1993 | 2 | 755.7135 | #N/A | #N/A | 0 | 0 | 0 | 0 | 0 | 0 | 0 | 0 | 0 | 0 | 0 | 0 | 0 | 0 | 0 | 0 | 0 | 0 | 0 | 0 | 0 | 0 | 0 | 0 | 0 | 0 | 0 | 0 | 0 | 0 | 0 | 0 | 0 | 0 | 0 | 0 | 0
|  |  |  | 1992 | 5 | #N/A | 5 | #N/A | #N/A | #N/A | #N/A | #N/A |  |  |  |  | 1993-03-01 | 1993 | 3 | 971.915 | #N/A | #N/A | 0 | 0 | 0 | 0 | 0 | 0 | 0 | 0 | 0 | 0 | 0 | 0 | 0 | 0 | 0 | 0 | 0 | 0 | 0 | 0 | 0 | 0 | 0 | 0 | 0 | 0 | 0 | 0 | 0 | 0 | 0 | 0 | 0 | 0 | 0 | 0 | 0
|  |  |  | 1992 | 6 | #N/A | 6 | #N/A | #N/A | #N/A | #N/A | #N/A |  |  |  |  | 1993-04-01 | 1993 | 4 | 938.1955 | #N/A | #N/A | 0 | 0 | 0 | 0 | 0 | 0 | 0 | 0 | 0 | 0 | 1703.767 | 0 | 0 | 0 | 0 | 0 | 0 | 0 | 0 | 0 | 0 | 0 | 0 | 0 | 0 | 0 | 0 | 0 | 0 | 0 | 0 | 0 | 1703.767 | 0 | 0 | 0 | 1703.767
|  |  |  | 1992 | 7 | #N/A | 7 | #N/A | #N/A | #N/A | #N/A | #N/A |  |  |  |  | 1993-05-01 | 1993 | 5 | 16123.8715 | #N/A | #N/A | 555.38 | 786.9536 | 0 | 582.9705 | 773.208 | 0 | 523.644 | 85.2905 | 142.812 | 517.6935 | 3391.0511 | 0 | 0 | 0 | 0 | 0 | 0 | 0 | 238.6547 | 97.1915 | 91.241 | 0 | 0 | 261.822 | 0 | 0 | 0 | 0 | 0 | 0 | 0 | 88.2657 | 3391.0511 | 853.5397 | 2496.1951 | 1307.1265 | 8136.1782
|  |  |  | 1992 | 8 | #N/A | 8 | #N/A | #N/A | #N/A | #N/A | #N/A |  |  |  |  | 1993-06-01 | 1993 | 6 | 29952.8335 | #N/A | #N/A | 1272.1971 | 693.0944 | 0 | 567.8761 | 832.8915 | 0 | 511.743 | 106.1172 | 167.6058 | 610.918 | 7918.8262 | 0 | 0 | 0 | 0 | 0 | 0 | 0 | 272.8503 | 104.3321 | 87.274 | 0 | 0 | 214.218 | 0 | 0 | 0 | 0 | 0 | 0 | 0 | 87.274 | 7918.8262 | 988.1004 | 2395.354 | 2057.6631 | 13447.2176
|  |  |  | 1992 | 9 | #N/A | 9 | #N/A | #N/A | #N/A | #N/A | #N/A |  |  |  |  | 1993-07-01 | 1993 | 7 | 14251.4475 | #N/A | #N/A | 804.944 | 330.4908 | 0 | 458.1687 | 863.5762 | 0 | 515.71 | 38.6782 | 77.3565 | 65.4555 | 7835.8167 | 0 | 0 | 0 | 0 | 0 | 0 | 0 | 118.4943 | 16.1854 | 43.637 | 0 | 0 | 65.4555 | 0 | 0 | 0 | 0 | 0 | 0 | 0 | 39.67 | 7835.8167 | 200.1351 | 1761.3282 | 1436.6887 | 11273.6388
|  |  |  | 1992 | 10 | #N/A | 10 | #N/A | #N/A | #N/A | #N/A | #N/A |  |  |  |  | 1993-08-01 | 1993 | 8 | 7830.858 | #N/A | #N/A | 671.1172 | 144.26 | 0 | 283.581 | 690.4762 | 0 | 355.0465 | 0 | 0 | 439.5436 | 5681.7357 | 0 | 0 | 0 | 0 | 0 | 0 | 0 | 0 | 0 | 0 | 0 | 0 | 0 | 0 | 0 | 0 | 0 | 0 | 0 | 0 | 0 | 5681.7357 | 439.5436 | 1118.3172 | 1026.1637 | 8265.7602
|  |  |  | 1992 | 11 | #N/A | 11 | #N/A | #N/A | #N/A | #N/A | #N/A |  |  |  |  | 1993-09-01 | 1993 | 9 | 4589.819 | #N/A | #N/A | 579.9754 | 69.9184 | 0 | 212.8494 | 236.3737 | 0 | 39.67 | 0 | 0 | 110.6793 | 2887.976 | 0 | 0 | 0 | 0 | 0 | 0 | 0 | 0 | 0 | 0 | 0 | 0 | 0 | 0 | 0 | 0 | 0 | 0 | 0 | 0 | 71.406 | 2887.976 | 110.6793 | 519.1415 | 619.6454 | 4208.8482
|  |  |  | 1992 | 12 | #N/A | 12 | #N/A | #N/A | #N/A | #N/A | #N/A |  |  |  |  | 1993-10-01 | 1993 | 10 | 1866.4735 | #N/A | #N/A | 354.0548 | 1.9835 | 0 | 0 | 11.901 | 0 | 0 | 0 | 0 | 0 | 1041.9325 | 0 | 0 | 0 | 0 | 0 | 0 | 0 | 0 | 0 | 0 | 0 | 0 | 0 | 0 | 0 | 0 | 0 | 0 | 0 | 0 | 0 | 1041.9325 | 0 | 13.8845 | 354.0548 | 1409.8718
|  |  |  | 1993 | 1 | #N/A | 1 | #N/A | #N/A | #N/A | #N/A | #N/A |  |  |  |  | 1993-11-01 | 1993 | 11 | 1227.7865 | #N/A | #N/A | 0 | 0 | 0 | 0 | 0 | 0 | 0 | 0 | 0 | 0 | 0 | 0 | 0 | 0 | 0 | 0 | 0 | 0 | 0 | 0 | 0 | 0 | 0 | 0 | 0 | 0 | 0 | 0 | 0 | 0 | 0 | 0 | 0 | 0 | 0 | 0 | 0
|  |  |  | 1993 | 2 | #N/A | 2 | #N/A | #N/A | #N/A | #N/A | #N/A |  |  |  |  | 1993-12-01 | 1993 | 12 | 842.9875 | #N/A | #N/A | 0 | 0 | 0 | 0 | 0 | 0 | 0 | 0 | 0 | 0 | 0 | 0 | 0 | 0 | 0 | 0 | 0 | 0 | 0 | 0 | 0 | 0 | 0 | 0 | 0 | 0 | 0 | 0 | 0 | 0 | 0 | 0 | 0 | 0 | 0 | 0 | 0
|  |  |  | 1993 | 3 | #N/A | 3 | #N/A | #N/A | #N/A | #N/A | #N/A |  |  |  |  | 1994-01-01 | 1994 | 1 | 706.9194 | #N/A | #N/A | 0 | 0 | 0 | 0 | 0 | 0 | 0 | 0 | 0 | 0 | 0 | 0 | 0 | 0 | 0 | 0 | 0 | 0 | 0 | 0 | 0 | 0 | 0 | 0 | 0 | 0 | 0 | 0 | 0 | 0 | 0 | 0 | 0 | 0 | 0 | 0 | 0
|  |  |  | 1993 | 4 | #N/A | 4 | #N/A | #N/A | #N/A | #N/A | #N/A |  |  |  |  | 1994-02-01 | 1994 | 2 | 608.9345 | #N/A | #N/A | 0 | 0 | 0 | 0 | 0 | 0 | 0 | 0 | 0 | 0 | 0 | 0 | 0 | 0 | 0 | 0 | 0 | 0 | 0 | 0 | 0 | 0 | 0 | 0 | 0 | 0 | 0 | 0 | 0 | 0 | 0 | 0 | 0 | 0 | 0 | 0 | 0
|  |  |  | 1993 | 5 | #N/A | 5 | #N/A | #N/A | #N/A | #N/A | #N/A |  |  |  |  | 1994-03-01 | 1994 | 3 | 775.5485 | #N/A | #N/A | 0 | 0 | 0 | 0 | 0 | 0 | 0 | 0 | 0 | 0 | 0 | 0 | 0 | 0 | 0 | 0 | 0 | 0 | 0 | 0 | 0 | 0 | 0 | 0 | 0 | 0 | 0 | 0 | 0 | 0 | 0 | 0 | 0 | 0 | 0 | 0 | 0
|  |  |  | 1993 | 6 | #N/A | 6 | #N/A | #N/A | #N/A | #N/A | #N/A |  |  |  |  | 1994-04-01 | 1994 | 4 | 1059.189 | #N/A | #N/A | 0 | 0 | 0 | 0 | 0 | 0 | 0 | 0 | 0 | 0 | 0 | 0 | 0 | 0 | 0 | 0 | 0 | 0 | 0 | 0 | 0 | 0 | 0 | 0 | 0 | 0 | 0 | 0 | 0 | 0 | 0 | 0 | 0 | 0 | 0 | 0 | 0
|  |  |  | 1993 | 7 | #N/A | 7 | #N/A | #N/A | #N/A | #N/A | #N/A |  |  |  |  | 1994-05-01 | 1994 | 5 | 12184.6405 | #N/A | #N/A | 501.8255 | 0 | 0 | 0 | 735.2636 | 0 | 154.713 | 79.34 | 119.01 | 0 | 3726.0047 | 0 | 0 | 0 | 0 | 0 | 0 | 0 | 0 | 0 | 91.241 | 0 | 109.0925 | 39.67 | 0 | 0 | 0 | 0 | 0 | 0 | 0 | 0 | 3726.0047 | 0 | 975.2671 | 854.8885 | 5556.1604
|  |  |  | 1993 | 8 | #N/A | 8 | #N/A | #N/A | #N/A | #N/A | #N/A |  |  |  |  | 1994-06-01 | 1994 | 6 | 20001.614 | #N/A | #N/A | 1010.5933 | 662.1518 | 0 | 585.7672 | 885.593 | 0 | 321.327 | 101.1585 | 160.6635 | 309.426 | 9052.694 | 0 | 0 | 0 | 0 | 0 | 0 | 0 | 259.8385 | 43.637 | 105.1255 | 0 | 93.2245 | 113.0595 | 0 | 0 | 0 | 0 | 0 | 0 | 0 | 72.3978 | 9052.694 | 612.9015 | 2444.9216 | 1593.7423 | 13776.6571
|  |  |  | 1993 | 9 | #N/A | 9 | #N/A | #N/A | #N/A | #N/A | #N/A |  |  |  |  | 1994-07-01 | 1994 | 7 | 8025.241 | #N/A | #N/A | 1757.381 | 548.8146 | 0 | 598.9972 | 783.8197 | 99.175 | 190.416 | 61.4885 | 89.2575 | 525.6275 | 7413.3313 | 0 | 0 | 0 | 0 | 0 | 0 | 0 | 226.119 | 47.604 | 66.4472 | 0 | 51.571 | 7.934 | 0 | 0 | 0 | 0 | 0 | 0 | 0 | 51.571 | 7413.3313 | 799.3505 | 2057.5837 | 2098.543 | 12420.3795
|  |  |  | 1993 | 10 | #N/A | 10 | #N/A | #N/A | #N/A | #N/A | #N/A |  |  |  |  | 1994-08-01 | 1994 | 8 | 6973.986 | #N/A | #N/A | 1007.618 | 19.954 | 0 | 216.3404 | 434.2675 | 768.6063 | 160.6635 | 25.2896 | 42.6452 | 223.1438 | 4728.9218 | 0 | 0 | 0 | 0 | 0 | 0 | 0 | 79.34 | 35.703 | 3.967 | 0 | 53.5545 | 0 | 0 | 0 | 0 | 0 | 0 | 0 | 0 | 31.736 | 4728.9218 | 338.1868 | 728.0833 | 1236.2164 | 7063.1442
|  |  |  | 1993 | 11 | #N/A | 11 | #N/A | #N/A | #N/A | #N/A | #N/A |  |  |  |  | 1994-09-01 | 1994 | 9 | 3536.5805 | #N/A | #N/A | 642.654 | 10.0762 | 0 | 169.9859 | 365.3607 | 471.0813 | 23.802 | 0 | 0 | 160.6635 | 2365.2047 | 0 | 0 | 0 | 0 | 0 | 0 | 0 | 0 | 0 | 0 | 0 | 13.8845 | 0 | 0 | 0 | 0 | 0 | 0 | 0 | 0 | 0 | 2365.2047 | 160.6635 | 559.3073 | 666.456 | 3751.6315
|  |  |  | 1993 | 12 | #N/A | 12 | #N/A | #N/A | #N/A | #N/A | #N/A |  |  |  |  | 1994-10-01 | 1994 | 10 | 2267.1405 | #N/A | #N/A | 333.228 | 0 | 0 | 54.7644 | 101.8726 | 0 | 0 | 0 | 0 | 35.703 | 692.2415 | 0 | 0 | 0 | 0 | 0 | 0 | 0 | 0 | 0 | 0 | 0 | 0 | 0 | 0 | 0 | 0 | 0 | 0 | 0 | 0 | 0 | 692.2415 | 35.703 | 156.637 | 333.228 | 1217.8095
|  |  |  | 1994 | 1 | #N/A | 1 | #N/A | #N/A | #N/A | #N/A | #N/A |  |  |  |  | 1994-11-01 | 1994 | 11 | 1207.9515 | #N/A | #N/A | 0 | 0 | 0 | 0 | 0 | 0 | 0 | 0 | 0 | 0 | 0 | 0 | 0 | 0 | 0 | 0 | 0 | 0 | 0 | 0 | 0 | 0 | 0 | 0 | 0 | 0 | 0 | 0 | 0 | 0 | 0 | 0 | 0 | 0 | 0 | 0 | 0
|  |  |  | 1994 | 2 | #N/A | 2 | #N/A | #N/A | #N/A | #N/A | #N/A |  |  |  |  | 1994-12-01 | 1994 | 12 | 938.1955 | #N/A | #N/A | 0 | 0 | 0 | 0 | 0 | 0 | 0 | 0 | 0 | 0 | 0 | 0 | 0 | 0 | 0 | 0 | 0 | 0 | 0 | 0 | 0 | 0 | 0 | 0 | 0 | 0 | 0 | 0 | 0 | 0 | 0 | 0 | 0 | 0 | 0 | 0 | 0
|  |  |  | 1994 | 3 | #N/A | 3 | #N/A | #N/A | #N/A | #N/A | #N/A |  |  |  |  | 1995-01-01 | 1995 | 1 | 870.7565 | #N/A | #N/A | 0 | 0 | 0 | 0 | 0 | 0 | 0 | 0 | 0 | 0 | 0 | 0 | 0 | 0 | 0 | 0 | 0 | 0 | 0 | 0 | 0 | 0 | 0 | 0 | 0 | 0 | 0 | 0 | 0 | 0 | 0 | 0 | 0 | 0 | 0 | 0 | 0
|  |  |  | 1994 | 4 | #N/A | 4 | #N/A | #N/A | #N/A | #N/A | #N/A |  |  |  |  | 1995-02-01 | 1995 | 2 | 886.6245 | #N/A | #N/A | 0 | 0 | 0 | 0 | 0 | 0 | 0 | 0 | 0 | 0 | 0 | 0 | 0 | 0 | 0 | 0 | 0 | 0 | 0 | 0 | 0 | 0 | 0 | 0 | 0 | 0 | 0 | 0 | 0 | 0 | 0 | 0 | 0 | 0 | 0 | 0 | 0
|  |  |  | 1994 | 5 | #N/A | 5 | #N/A | #N/A | #N/A | #N/A | #N/A |  |  |  |  | 1995-03-01 | 1995 | 3 | 1122.661 | #N/A | #N/A | 0 | 0 | 0 | 0 | 0 | 0 | 0 | 0 | 0 | 0 | 0 | 0 | 0 | 0 | 0 | 0 | 0 | 0 | 0 | 0 | 0 | 0 | 0 | 0 | 0 | 0 | 0 | 0 | 0 | 0 | 0 | 0 | 0 | 0 | 0 | 0 | 0
|  |  |  | 1994 | 6 | #N/A | 6 | #N/A | #N/A | #N/A | #N/A | #N/A |  |  |  |  | 1995-04-01 | 1995 | 4 | 1253.572 | #N/A | #N/A | 0 | 0 | 0 | 0 | 0 | 0 | 0 | 0 | 0 | 0 | 0 | 0 | 0 | 0 | 0 | 0 | 0 | 0 | 0 | 0 | 0 | 0 | 0 | 0 | 0 | 0 | 0 | 0 | 0 | 0 | 0 | 0 | 0 | 0 | 0 | 0 | 0
|  |  |  | 1994 | 7 | #N/A | 7 | #N/A | #N/A | #N/A | #N/A | #N/A |  |  |  |  | 1995-05-01 | 1995 | 5 | 2858.2235 | #N/A | #N/A | 0 | 66.1696 | 0 | 241.8482 | 494.5857 | 0 | 68.4308 | 37.6865 | 103.142 | 17.8515 | 396.7 | 0 | 0 | 0 | 0 | 0 | 0 | 0 | 17.8515 | 17.8515 | 38.6782 | 0 | 17.8515 | 17.8515 | 0 | 0 | 0 | 0 | 0 | 0 | 0 | 44.6287 | 396.7 | 53.5545 | 876.9847 | 209.2593 | 1581.1272
|  |  |  | 1994 | 8 | #N/A | 8 | #N/A | #N/A | #N/A | #N/A | #N/A |  |  |  |  | 1995-06-01 | 1995 | 6 | 45297.1895 | #N/A | #N/A | 759.6805 | 835.232 | 0 | 794.2727 | 1253.8894 | 0 | 99.175 | 192.3995 | 238.02 | 489.9245 | 4137.581 | 0 | 0 | 0 | 0 | 0 | 0 | 0 | 270.7477 | 60.4967 | 292.1696 | 0 | 118.0182 | 309.426 | 0 | 0 | 0 | 0 | 0 | 0 | 0 | 68.4308 | 4137.581 | 821.169 | 3603.0079 | 1289.275 | 9919.4637
|  |  |  | 1994 | 9 | #N/A | 9 | #N/A | #N/A | #N/A | #N/A | #N/A |  |  |  |  | 1995-07-01 | 1995 | 7 | 39340.739 | #N/A | #N/A | 1685.5981 | 264.2617 | 0 | 748.2754 | 894.1816 | 0 | 5.9505 | 93.2245 | 144.7955 | 123.9688 | 5103.5455 | 0 | 0 | 0 | 0 | 0 | 0 | 0 | 138.845 | 61.4885 | 116.0348 | 0 | 122.977 | 95.208 | 0 | 0 | 0 | 0 | 0 | 0 | 0 | 37.6865 | 5103.5455 | 324.3023 | 2240.9385 | 1929.5686 | 9636.0413
|  |  |  | 1994 | 10 | #N/A | 10 | #N/A | #N/A | #N/A | #N/A | #N/A |  |  |  |  | 1995-08-01 | 1995 | 8 | 12198.525 | #N/A | #N/A | 891.1072 | 86.1236 | 0 | 435.8741 | 792.4281 | 0 | 0 | 0 | 97.1915 | 79.7764 | 8090.6965 | 0 | 0 | 0 | 0 | 0 | 0 | 0 | 3.967 | 3.967 | 3.967 | 0 | 7.934 | 0 | 0 | 0 | 0 | 0 | 0 | 0 | 0 | 0 | 8090.6965 | 87.7104 | 1326.3268 | 988.2987 | 10493.0324
|  |  |  | 1994 | 11 | #N/A | 11 | #N/A | #N/A | #N/A | #N/A | #N/A |  |  |  |  | 1995-09-01 | 1995 | 9 | 7481.762 | #N/A | #N/A | 476.04 | 89.2575 | 0 | 252.8963 | 136.4846 | 0 | 0 | 0 | 59.505 | 59.505 | 4827.839 | 0 | 0 | 0 | 0 | 0 | 0 | 0 | 0 | 0 | 0 | 0 | 0 | 0 | 0 | 0 | 0 | 0 | 0 | 0 | 0 | 0 | 4827.839 | 59.505 | 478.6384 | 535.545 | 5901.5274
|  |  |  | 1994 | 12 | #N/A | 12 | #N/A | #N/A | #N/A | #N/A | #N/A |  |  |  |  | 1995-10-01 | 1995 | 10 | 2735.2465 | #N/A | #N/A | 214.218 | 92.2327 | 0 | 261.3261 | 0 | 0 | 0 | 0 | 61.4885 | 61.4885 | 848.938 | 0 | 0 | 0 | 0 | 0 | 0 | 0 | 0 | 0 | 0 | 0 | 0 | 0 | 0 | 0 | 0 | 0 | 0 | 0 | 0 | 0 | 848.938 | 61.4885 | 353.5589 | 275.7065 | 1539.6919
|  |  |  | 1995 | 1 | #N/A | 1 | #N/A | #N/A | #N/A | #N/A | #N/A |  |  |  |  | 1995-11-01 | 1995 | 11 | 1307.1265 | #N/A | #N/A | 0 | 0 | 0 | 0 | 0 | 0 | 0 | 0 | 0 | 0 | 0 | 0 | 0 | 0 | 0 | 0 | 0 | 0 | 0 | 0 | 0 | 0 | 0 | 0 | 0 | 0 | 0 | 0 | 0 | 0 | 0 | 0 | 0 | 0 | 0 | 0 | 0
|  |  |  | 1995 | 2 | #N/A | 2 | #N/A | #N/A | #N/A | #N/A | #N/A |  |  |  |  | 1995-12-01 | 1995 | 12 | 795.3835 | #N/A | #N/A | 0 | 0 | 0 | 0 | 0 | 0 | 0 | 0 | 0 | 0 | 0 | 0 | 0 | 0 | 0 | 0 | 0 | 0 | 0 | 0 | 0 | 0 | 0 | 0 | 0 | 0 | 0 | 0 | 0 | 0 | 0 | 0 | 0 | 0 | 0 | 0 | 0
|  |  |  | 1995 | 3 | #N/A | 3 | #N/A | #N/A | #N/A | #N/A | #N/A |  |  |  |  | 1996-01-01 | 1996 | 1 | 799.3505 | #N/A | #N/A | 0 | 0 | 0 | 0 | 0 | 0 | 0 | 0 | 0 | 0 | 0 | 0 | 0 | 0 | 0 | 0 | 0 | 0 | 0 | 0 | 0 | 0 | 0 | 0 | 0 | 0 | 0 | 0 | 0 | 0 | 0 | 0 | 0 | 0 | 0 | 0 | 0
|  |  |  | 1995 | 4 | #N/A | 4 | #N/A | #N/A | #N/A | #N/A | #N/A |  |  |  |  | 1996-02-01 | 1996 | 2 | 811.2515 | #N/A | #N/A | 0 | 0 | 0 | 0 | 0 | 0 | 0 | 0 | 0 | 0 | 0 | 0 | 0 | 0 | 0 | 0 | 0 | 0 | 0 | 0 | 0 | 0 | 0 | 0 | 0 | 0 | 0 | 0 | 0 | 0 | 0 | 0 | 0 | 0 | 0 | 0 | 0
|  |  |  | 1995 | 5 | #N/A | 5 | #N/A | #N/A | #N/A | #N/A | #N/A |  |  |  |  | 1996-03-01 | 1996 | 3 | 769.598 | #N/A | #N/A | 0 | 0 | 0 | 0 | 0 | 0 | 0 | 0 | 0 | 0 | 0 | 0 | 0 | 0 | 0 | 0 | 0 | 0 | 0 | 0 | 0 | 0 | 0 | 0 | 0 | 0 | 0 | 0 | 0 | 0 | 0 | 0 | 0 | 0 | 0 | 0 | 0
|  |  |  | 1995 | 6 | #N/A | 6 | #N/A | #N/A | #N/A | #N/A | #N/A |  |  |  |  | 1996-04-01 | 1996 | 4 | 1789.117 | #N/A | #N/A | 14.8763 | 316.2492 | 0 | 249.9012 | 24.8929 | 0 | 0 | 48.5958 | 158.68 | 404.634 | 0 | 0 | 0 | 0 | 0 | 0 | 0 | 0 | 56.5297 | 0 | 51.571 | 0 | 39.67 | 9.9175 | 0 | 0 | 0 | 0 | 0 | 0 | 0 | 0 | 0 | 461.1637 | 692.2018 | 222.152 | 1375.5176
|  |  |  | 1995 | 7 | #N/A | 7 | #N/A | #N/A | #N/A | #N/A | #N/A |  |  |  |  | 1996-05-01 | 1996 | 5 | 27078.742 | #N/A | #N/A | 1265.3341 | 859.3712 | 0 | 451.6826 | 663.4609 | 0 | 70.4142 | 37.6865 | 137.8533 | 644.6375 | 2533.9212 | 0 | 0 | 0 | 0 | 0 | 0 | 0 | 97.608 | 62.8968 | 61.4885 | 0 | 177.5232 | 153.7212 | 0 | 0 | 0 | 0 | 0 | 0 | 0 | 45.6205 | 2533.9212 | 805.1423 | 2367.2477 | 1511.2881 | 7263.2199
|  |  |  | 1995 | 8 | #N/A | 8 | #N/A | #N/A | #N/A | #N/A | #N/A |  |  |  |  | 1996-06-01 | 1996 | 6 | 27072.7915 | #N/A | #N/A | 1144.2811 | 604.3328 | 0 | 569.6414 | 859.2126 | 0 | 103.142 | 25.7855 | 19.835 | 585.1325 | 8106.5645 | 0 | 0 | 0 | 0 | 0 | 0 | 0 | 126.9837 | 49.5875 | 70.4142 | 0 | 73.3895 | 119.01 | 0 | 0 | 0 | 1408.8801 | 0 | 0 | 0 | 69.4225 | 8106.5645 | 2170.5837 | 2296.0004 | 1293.0436 | 13935.6148
|  |  |  | 1995 | 9 | #N/A | 9 | #N/A | #N/A | #N/A | #N/A | #N/A |  |  |  |  | 1996-07-01 | 1996 | 7 | 8546.9015 | #N/A | #N/A | 925.0449 | 639.0044 | 0 | 397.4141 | 787.9851 | 0 | 19.835 | 11.901 | 29.7525 | 218.185 | 6547.5335 | 0 | 0 | 0 | 0 | 0 | 0 | 0 | 90.4674 | 61.4885 | 61.4885 | 0 | 82.3153 | 83.307 | 0 | 0 | 0 | 1405.5081 | 0 | 0 | 0 | 49.5875 | 6547.5335 | 1775.649 | 2051.5142 | 986.5334 | 11410.8177
|  |  |  | 1995 | 10 | #N/A | 10 | #N/A | #N/A | #N/A | #N/A | #N/A |  |  |  |  | 1996-08-01 | 1996 | 8 | 7465.894 | #N/A | #N/A | 707.9112 | 165.4834 | 0 | 247.6995 | 529.9714 | 0 | 0 | 21.8185 | 0 | 44.5891 | 6847.042 | 0 | 0 | 0 | 0 | 0 | 0 | 0 | 17.9705 | 11.901 | 19.835 | 0 | 32.7278 | 67.439 | 0 | 0 | 0 | 839.8139 | 0 | 0 | 0 | 24.7937 | 6847.042 | 914.2745 | 1063.156 | 729.7297 | 9578.9959
|  |  |  | 1995 | 11 | #N/A | 11 | #N/A | #N/A | #N/A | #N/A | #N/A |  |  |  |  | 1996-09-01 | 1996 | 9 | 3980.8845 | #N/A | #N/A | 310.7748 | 10.5522 | 0 | 139.0632 | 289.472 | 0 | 0 | 0 | 0 | 27.8682 | 2439.705 | 0 | 0 | 0 | 0 | 0 | 0 | 0 | 0 | 0 | 4.9588 | 0 | 0 | 0 | 0 | 0 | 0 | 634.72 | 0 | 0 | 0 | 4.9588 | 2439.705 | 662.5882 | 444.0461 | 310.7748 | 3862.0729
|  |  |  | 1995 | 12 | #N/A | 12 | #N/A | #N/A | #N/A | #N/A | #N/A |  |  |  |  | 1996-10-01 | 1996 | 10 | 1491.592 | #N/A | #N/A | 0 | 0 | 0 | 18.0895 | 0 | 0 | 0 | 0 | 0 | 0 | 287.6075 | 0 | 0 | 0 | 0 | 0 | 0 | 0 | 0 | 0 | 0 | 0 | 0 | 0 | 0 | 0 | 0 | 385.5924 | 0 | 0 | 0 | 0 | 287.6075 | 385.5924 | 18.0895 | 0 | 691.2894
|  |  |  | 1996 | 1 | #N/A | 1 | #N/A | #N/A | #N/A | #N/A | #N/A |  |  |  |  | 1996-11-01 | 1996 | 11 | 958.0305 | #N/A | 9309 | 0 | 0 | 0 | 0 | 0 | 0 | 0 | 0 | 0 | 0 | 0 | 0 | 0 | 0 | 0 | 0 | 0 | 0 | 0 | 0 | 0 | 0 | 0 | 0 | 0 | 0 | 0 | 0 | 0 | 0 | 0 | 0 | 0 | 0 | 0 | 0 | 0
|  |  |  | 1996 | 2 | #N/A | 2 | #N/A | #N/A | #N/A | #N/A | #N/A |  |  |  |  | 1996-12-01 | 1996 | 12 | 963.981 | #N/A | 9732 | 0 | 0 | 0 | 0 | 0 | 0 | 0 | 0 | 0 | 0 | 0 | 0 | 0 | 0 | 0 | 0 | 0 | 0 | 0 | 0 | 0 | 0 | 0 | 0 | 0 | 0 | 0 | 0 | 0 | 0 | 0 | 0 | 0 | 0 | 0 | 0 | 0
|  |  |  | 1996 | 3 | #N/A | 3 | #N/A | #N/A | #N/A | #N/A | #N/A |  |  |  |  | 1997-01-01 | 1997 | 1 | 1011.585 | #N/A | 10023 | 0 | 0 | 0 | 0 | 0 | 0 | 0 | 0 | 0 | 0 | 0 | 0 | 0 | 0 | 0 | 0 | 0 | 0 | 0 | 0 | 0 | 0 | 0 | 0 | 0 | 0 | 0 | 0 | 0 | 0 | 0 | 0 | 0 | 0 | 0 | 0 | 0
|  |  |  | 1996 | 4 | #N/A | 4 | #N/A | #N/A | #N/A | #N/A | #N/A |  |  |  |  | 1997-02-01 | 1997 | 2 | 829.103 | #N/A | 10225 | 0 | 0 | 0 | 0 | 0 | 0 | 0 | 0 | 0 | 0 | 0 | 0 | 0 | 0 | 0 | 0 | 0 | 0 | 0 | 0 | 0 | 0 | 0 | 0 | 0 | 0 | 0 | 0 | 0 | 0 | 0 | 0 | 0 | 0 | 0 | 0 | 0
|  |  |  | 1996 | 5 | #N/A | 5 | #N/A | #N/A | #N/A | #N/A | #N/A |  |  |  |  | 1997-03-01 | 1997 | 3 | 1043.321 | #N/A | 10423 | 0 | 0 | 0 | 0 | 0 | 0 | 0 | 0 | 0 | 0 | 0 | 0 | 0 | 0 | 0 | 0 | 0 | 0 | 0 | 0 | 0 | 0 | 0 | 0 | 0 | 0 | 0 | 0 | 0 | 0 | 0 | 0 | 0 | 0 | 0 | 0 | 0
|  |  |  | 1996 | 6 | #N/A | 6 | #N/A | #N/A | #N/A | #N/A | #N/A |  |  |  |  | 1997-04-01 | 1997 | 4 | 1313.077 | #N/A | 12883 | 0 | 0 | 0 | 0 | 0 | 0 | 0 | 0 | 0 | 0 | 0 | 0 | 0 | 0 | 0 | 0 | 0 | 0 | 0 | 0 | 0 | 0 | 0 | 0 | 0 | 0 | 0 | 0 | 0 | 0 | 0 | 0 | 0 | 0 | 0 | 0 | 0
|  |  |  | 1996 | 7 | #N/A | 7 | #N/A | #N/A | #N/A | #N/A | #N/A |  |  |  |  | 1997-05-01 | 1997 | 5 | 15814.4455 | #N/A | 13709 | 0 | 303.3168 | 0 | 287.2306 | 261.7625 | 0 | 0 | 68.4308 | 47.604 | 96.5568 | 1309.11 | 93.2245 | 0 | 49.5875 | 0 | 120.0018 | 116.0348 | 0 | 218.6015 | 65.4555 | 49.5875 | 0 | 7.934 | 9.9175 | 0 | 0 | 0 | 0 | 0 | 0 | 0 | 47.604 | 1687.9585 | 380.6138 | 919.749 | 116.0348 | 3151.96
|  |  |  | 1996 | 8 | #N/A | 8 | #N/A | #N/A | #N/A | #N/A | #N/A |  |  |  |  | 1997-06-01 | 1997 | 6 | 39453.7985 | #N/A | 13677 | 860.8787 | 499.0288 | 0 | 281.9347 | 769.241 | 0 | 0 | 47.604 | 64.4638 | 241.8283 | 4351.799 | 74.3812 | 0 | 47.604 | 158.68 | 95.208 | 57.5215 | 0 | 149.0402 | 92.7286 | 119.01 | 0 | 94.2163 | 68.4308 | 0 | 0 | 0 | 0 | 0 | 0 | 0 | 82.712 | 4785.1938 | 483.5971 | 1831.8614 | 972.9464 | 8156.3107
|  |  |  | 1996 | 9 | #N/A | 9 | #N/A | #N/A | #N/A | #N/A | #N/A |  |  |  |  | 1997-07-01 | 1997 | 7 | 11716.5345 | #N/A | 11212 | 1047.2682 | 127.539 | 0 | 349.0563 | 708.1095 | 0 | 0 | 36.0005 | 61.4885 | 189.8408 | 5034.123 | 61.4885 | 0 | 51.571 | 283.6405 | 0 | 0 | 0 | 127.8366 | 67.439 | 81.3235 | 0 | 66.3481 | 7.934 | 0 | 0 | 0 | 0 | 0 | 0 | 0 | 34.5129 | 5430.823 | 385.1164 | 1340.3105 | 1144.7572 | 8335.5199
|  |  |  | 1996 | 10 | #N/A | 10 | #N/A | #N/A | #N/A | #N/A | #N/A |  |  |  |  | 1997-08-01 | 1997 | 8 | 7358.785 | #N/A | 5206 | 601.6154 | 62.1827 | 0 | 203.5864 | 186.5878 | 0 | 0 | 0 | 13.8845 | 64.6026 | 6977.953 | 7.934 | 0 | 7.934 | 636.7035 | 0 | 0 | 0 | 63.1745 | 61.6273 | 58.5132 | 0 | 14.5787 | 0 | 0 | 0 | 0 | 0 | 0 | 0 | 0 | 27.769 | 7630.5245 | 189.4044 | 525.449 | 615.4999 | 8988.6468
|  |  |  | 1996 | 11 | #N/A | 11 | #N/A | #N/A | #N/A | #N/A | #N/A |  |  |  |  | 1997-09-01 | 1997 | 9 | 5966.368 | #N/A | 3274 | 332.1172 | 13.8845 | 0 | 23.802 | 41.6535 | 0 | 0 | 0 | 0 | 23.802 | 4638.4147 | 0 | 0 | 0 | 309.426 | 0 | 0 | 0 | 0 | 7.934 | 4.9588 | 0 | 0 | 0 | 0 | 0 | 0 | 0 | 0 | 0 | 0 | 0 | 4947.8408 | 31.736 | 84.2987 | 332.1172 | 5395.9927
|  |  |  | 1996 | 12 | #N/A | 12 | #N/A | #N/A | #N/A | #N/A | #N/A |  |  |  |  | 1997-10-01 | 1997 | 10 | 2413.9195 | #N/A | 4804 | 82.9103 | 0 | 0 | 0 | 0 | 0 | 0 | 0 | 0 | 0 | 987.783 | 0 | 0 | 0 | 127.9357 | 0 | 0 | 0 | 0 | 0 | 0 | 0 | 0 | 0 | 0 | 0 | 0 | 0 | 0 | 0 | 0 | 0 | 1115.7188 | 0 | 0 | 82.9103 | 1198.629
|  |  |  | 1997 | 1 | #N/A | 1 | #N/A | #N/A | #N/A | #N/A | #N/A |  |  |  |  | 1997-11-01 | 1997 | 11 | 1836.721 | #N/A | 8740 | 0 | 0 | 0 | 0 | 0 | 0 | 0 | 0 | 0 | 0 | 0 | 0 | 0 | 0 | 0 | 0 | 0 | 0 | 0 | 0 | 0 | 0 | 0 | 0 | 0 | 0 | 0 | 0 | 0 | 0 | 0 | 0 | 0 | 0 | 0 | 0 | 0
|  |  |  | 1997 | 2 | #N/A | 2 | #N/A | #N/A | #N/A | #N/A | #N/A |  |  |  |  | 1997-12-01 | 1997 | 12 | 860.839 | #N/A | 8909 | 0 | 0 | 0 | 0 | 0 | 0 | 0 | 0 | 0 | 0 | 0 | 0 | 0 | 0 | 0 | 0 | 0 | 0 | 0 | 0 | 0 | 0 | 0 | 0 | 0 | 0 | 0 | 0 | 0 | 0 | 0 | 0 | 0 | 0 | 0 | 0 | 0
|  |  |  | 1997 | 3 | #N/A | 3 | #N/A | #N/A | #N/A | #N/A | #N/A |  |  |  |  | 1998-01-01 | 1998 | 1 | 781.499 | #N/A | 8911 | 0 | 0 | 0 | 0 | 0 | 0 | 0 | 0 | 0 | 0 | 0 | 0 | 0 | 0 | 0 | 0 | 0 | 0 | 0 | 0 | 0 | 0 | 0 | 0 | 0 | 0 | 0 | 0 | 0 | 0 | 0 | 0 | 0 | 0 | 0 | 0 | 0
|  |  |  | 1997 | 4 | #N/A | 4 | #N/A | #N/A | #N/A | #N/A | #N/A |  |  |  |  | 1998-02-01 | 1998 | 2 | 815.2185 | #N/A | 10023 | 0 | 0 | 0 | 0 | 0 | 0 | 0 | 0 | 0 | 0 | 0 | 0 | 0 | 0 | 0 | 0 | 0 | 0 | 0 | 0 | 0 | 0 | 0 | 0 | 0 | 0 | 0 | 0 | 0 | 0 | 0 | 0 | 0 | 0 | 0 | 0 | 0
|  |  |  | 1997 | 5 | #N/A | 5 | #N/A | #N/A | #N/A | #N/A | #N/A |  |  |  |  | 1998-03-01 | 1998 | 3 | 1025.4695 | #N/A | 10423 | 0 | 0 | 0 | 0 | 0 | 0 | 0 | 0 | 0 | 0 | 0 | 0 | 0 | 0 | 0 | 0 | 0 | 0 | 0 | 0 | 0 | 0 | 0 | 0 | 0 | 0 | 0 | 0 | 0 | 0 | 0 | 0 | 0 | 0 | 0 | 0 | 0
|  |  |  | 1997 | 6 | #N/A | 6 | #N/A | #N/A | #N/A | #N/A | #N/A |  |  |  |  | 1998-04-01 | 1998 | 4 | 1223.8195 | #N/A | 12883 | 0 | 0 | 0 | 0 | 0 | 0 | 0 | 0 | 0 | 0 | 0 | 0 | 0 | 0 | 0 | 0 | 0 | 0 | 0 | 0 | 0 | 0 | 0 | 0 | 0 | 0 | 0 | 0 | 0 | 0 | 0 | 0 | 0 | 0 | 0 | 0 | 0
|  |  |  | 1997 | 7 | #N/A | 7 | #N/A | #N/A | #N/A | #N/A | #N/A |  |  |  |  | 1998-05-01 | 1998 | 5 | 14741.372 | #N/A | 13709 | 535.545 | 394.7958 | 0 | 109.3702 | 95.4063 | 0 | 0 | 47.604 | 103.142 | 418.5978 | 1281.341 | 95.208 | 0 | 95.208 | 0 | 130.911 | 115.043 | 0 | 0 | 0 | 95.208 | 0 | 142.812 | 39.67 | 0 | 0 | 0 | 0 | 0 | 0 | 0 | 19.835 | 1717.711 | 418.5978 | 877.2624 | 686.291 | 3719.6972
|  |  |  | 1997 | 8 | #N/A | 8 | #N/A | #N/A | #N/A | #N/A | #N/A |  |  |  |  | 1998-06-01 | 1998 | 6 | 24490.2745 | #N/A | 13742 | 796.0579 | 887.1799 | 0 | 507.5776 | 654.3567 | 0 | 0 | 83.307 | 59.505 | 238.0993 | 7033.491 | 91.241 | 0 | 115.043 | 0 | 130.911 | 182.482 | 0 | 177.9596 | 80.3714 | 119.01 | 0 | 126.944 | 119.01 | 0 | 0 | 0 | 0 | 0 | 0 | 0 | 111.076 | 7553.168 | 496.4304 | 2414.0782 | 938.8699 | 11513.6224
|  |  |  | 1997 | 9 | #N/A | 9 | #N/A | #N/A | #N/A | #N/A | #N/A |  |  |  |  | 1998-07-01 | 1998 | 7 | 12807.4595 | #N/A | 13464 | 756.8242 | 509.7397 | 0 | 571.486 | 847.3314 | 0 | 0 | 59.505 | 47.604 | 268.8039 | 7795.155 | 87.274 | 0 | 59.505 | 194.383 | 35.703 | 57.5215 | 0 | 150.5675 | 119.7042 | 55.538 | 0 | 43.637 | 75.373 | 0 | 0 | 0 | 0 | 0 | 0 | 0 | 59.505 | 8229.5415 | 539.0756 | 2103.1051 | 863.9332 | 11795.1604
|  |  |  | 1997 | 10 | #N/A | 10 | #N/A | #N/A | #N/A | #N/A | #N/A |  |  |  |  | 1998-08-01 | 1998 | 8 | 8427.8915 | #N/A | 10430 | 632.1415 | 92.0741 | 0 | 430.122 | 736.5529 | 0 | 0 | 0 | 0 | 69.3035 | 8786.905 | 0 | 0 | 0 | 388.766 | 0 | 0 | 0 | 73.9052 | 48.2784 | 44.8271 | 0 | 61.4885 | 74.3812 | 0 | 0 | 0 | 0 | 0 | 0 | 0 | 0 | 9175.671 | 191.4871 | 1439.4458 | 632.1415 | 11438.7453
|  |  |  | 1997 | 11 | #N/A | 11 | #N/A | #N/A | #N/A | #N/A | #N/A |  |  |  |  | 1998-09-01 | 1998 | 9 | 6684.395 | #N/A | 7963 | 180.7167 | 59.505 | 0 | 167.3281 | 315.6542 | 0 | 0 | 0 | 0 | 8.5687 | 5954.467 | 0 | 0 | 0 | 295.5415 | 0 | 0 | 0 | 57.6207 | 0 | 2.9752 | 0 | 9.9175 | 11.901 | 0 | 0 | 0 | 0 | 0 | 0 | 0 | 0 | 6250.0085 | 66.1894 | 567.281 | 180.7167 | 7064.1956
|  |  |  | 1997 | 12 | #N/A | 12 | #N/A | #N/A | #N/A | #N/A | #N/A |  |  |  |  | 1998-10-01 | 1998 | 10 | 2082.675 | #N/A | 8906 | 157.4502 | 9.9175 | 0 | 15.868 | 50.1032 | 0 | 0 | 0 | 0 | 0 | 1141.1869 | 0 | 0 | 0 | 0 | 0 | 0 | 0 | 12.1985 | 0 | 0 | 0 | 0 | 0 | 0 | 0 | 0 | 0 | 0 | 0 | 0 | 0 | 1141.1869 | 12.1985 | 75.8887 | 157.4502 | 1386.7244
|  |  |  | 1998 | 1 | #N/A | 1 | #N/A | #N/A | #N/A | #N/A | #N/A |  |  |  |  | 1998-11-01 | 1998 | 11 | 1307.1265 | #N/A | 8906 | 0 | 0 | 0 | 0 | 0 | 0 | 0 | 0 | 0 | 0 | 0 | 0 | 0 | 0 | 0 | 0 | 0 | 0 | 0 | 0 | 0 | 0 | 0 | 0 | 0 | 0 | 0 | 0 | 0 | 0 | 0 | 0 | 0 | 0 | 0 | 0 | 0
|  |  |  | 1998 | 2 | #N/A | 2 | #N/A | #N/A | #N/A | #N/A | #N/A |  |  |  |  | 1998-12-01 | 1998 | 12 | 1229.77 | #N/A | 8906 | 0 | 0 | 0 | 0 | 0 | 0 | 0 | 0 | 0 | 0 | 0 | 0 | 0 | 0 | 0 | 0 | 0 | 0 | 0 | 0 | 0 | 0 | 0 | 0 | 0 | 0 | 0 | 0 | 0 | 0 | 0 | 0 | 0 | 0 | 0 | 0 | 0
|  |  |  | 1998 | 3 | #N/A | 3 | #N/A | #N/A | #N/A | #N/A | #N/A |  |  |  |  | 1999-01-01 | 1999 | 1 | 1140.5125 | #N/A | 8906 | 0 | 0 | 0 | 0 | 0 | 0 | 0 | 0 | 0 | 0 | 0 | 0 | 0 | 0 | 0 | 0 | 0 | 0 | 0 | 0 | 0 | 0 | 0 | 0 | 0 | 0 | 0 | 0 | 0 | 0 | 0 | 0 | 0 | 0 | 0 | 0 | 0
|  |  |  | 1998 | 4 | #N/A | 4 | #N/A | #N/A | #N/A | #N/A | #N/A |  |  |  |  | 1999-02-01 | 1999 | 2 | 1146.463 | #N/A | 8906 | 0 | 0 | 0 | 0 | 0 | 0 | 0 | 0 | 0 | 0 | 0 | 0 | 0 | 0 | 0 | 0 | 0 | 0 | 0 | 0 | 0 | 0 | 0 | 0 | 0 | 0 | 0 | 0 | 0 | 0 | 0 | 0 | 0 | 0 | 0 | 0 | 0
|  |  |  | 1998 | 5 | #N/A | 5 | #N/A | #N/A | #N/A | #N/A | #N/A |  |  |  |  | 1999-03-01 | 1999 | 3 | 1326.9615 | #N/A | 8906 | 0 | 0 | 0 | 0 | 0 | 0 | 0 | 0 | 0 | 0 | 0 | 0 | 0 | 0 | 0 | 0 | 0 | 0 | 0 | 0 | 0 | 0 | 0 | 0 | 0 | 0 | 0 | 0 | 0 | 0 | 0 | 0 | 0 | 0 | 0 | 0 | 0
|  |  |  | 1998 | 6 | #N/A | 6 | #N/A | #N/A | #N/A | #N/A | #N/A |  |  |  |  | 1999-04-01 | 1999 | 4 | 1620.5195 | #N/A | 8906 | 0 | 0 | 0 | 0 | 0 | 0 | 0 | 0 | 0 | 0 | 0 | 0 | 0 | 0 | 0 | 0 | 0 | 0 | 0 | 0 | 0 | 0 | 0 | 0 | 0 | 0 | 0 | 0 | 0 | 0 | 0 | 0 | 0 | 0 | 0 | 0 | 0
|  |  |  | 1998 | 7 | #N/A | 7 | #N/A | #N/A | #N/A | #N/A | #N/A |  |  |  |  | 1999-05-01 | 1999 | 5 | 4887.344 | #N/A | 8906 | 229.0942 | 406.6572 | 0 | 275.7462 | 513.8852 | 0 | 89.6542 | 71.406 | 142.812 | 110.2429 | 2524.9955 | 9.9175 | 0 | 43.637 | 222.152 | 71.406 | 79.34 | 0 | 192.4392 | 37.7658 | 88.0674 | 0 | 142.812 | 0 | 0 | 0 | 0 | 0 | 0 | 0 | 0 | 53.5545 | 2951.448 | 340.4479 | 1427.1679 | 532.9664 | 5305.5848
|  |  |  | 1998 | 8 | #N/A | 8 | #N/A | #N/A | #N/A | #N/A | #N/A |  |  |  |  | 1999-06-01 | 1999 | 6 | 25468.14 | #N/A | 8906 | 794.5108 | 567.7174 | 0 | 421.1566 | 786.4974 | 0 | 36.6947 | 93.2245 | 103.142 | 304.2292 | 7075.1445 | 113.0595 | 0 | 65.4555 | 598.2236 | 52.5628 | 71.406 | 0 | 149.9328 | 92.7286 | 91.241 | 0 | 263.8055 | 95.0493 | 0 | 0 | 0 | 0 | 0 | 0 | 0 | 102.1502 | 7975.8518 | 546.8906 | 2225.4672 | 1027.572 | 11877.9319
|  |  |  | 1998 | 9 | #N/A | 9 | #N/A | #N/A | #N/A | #N/A | #N/A |  |  |  |  | 1999-07-01 | 1999 | 7 | 13428.295 | #N/A | 8906 | 1471.8165 | 260.9889 | 0 | 603.9559 | 497.6602 | 0 | 61.4885 | 61.4885 | 182.482 | 193.1136 | 7979.6205 | 3.967 | 0 | 1.9835 | 614.885 | 0.99175 | 1.9835 | 0 | 96.8146 | 108.5966 | 179.7448 | 0 | 7.934 | 244.4862 | 0 | 0 | 0 | 0 | 0 | 0 | 0 | 63.472 | 8603.4312 | 398.5248 | 1794.77 | 1777.2755 | 12637.4735
|  |  |  | 1998 | 10 | #N/A | 10 | #N/A | #N/A | #N/A | #N/A | #N/A |  |  |  |  | 1999-08-01 | 1999 | 8 | 8213.6735 | #N/A | 8906 | 801.334 | 61.5877 | 0 | 204.36 | 117.562 | 0 | 9.9175 | 9.9175 | 29.7525 | 44.6287 | 6878.778 | 0 | 0 | 0 | 529.5945 | 0 | 0 | 0 | 19.835 | 19.835 | 86.3616 | 0 | 0 | 56.3314 | 0 | 0 | 0 | 0 | 0 | 0 | 0 | 31.736 | 7408.3725 | 84.2987 | 526.2027 | 850.9215 | 8901.5315
|  |  |  | 1998 | 11 | #N/A | 11 | #N/A | #N/A | #N/A | #N/A | #N/A |  |  |  |  | 1999-09-01 | 1999 | 9 | 6140.916 | #N/A | 8906 | 634.601 | 69.4225 | 0 | 279.6338 | 477.1111 | 0 | 0 | 0 | 0 | 59.505 | 5072.9996 | 0 | 0 | 0 | 455.5505 | 0 | 0 | 0 | 0 | 0 | 41.6535 | 0 | 0 | 103.142 | 0 | 0 | 0 | 0 | 0 | 0 | 0 | 31.736 | 5528.55 | 59.505 | 970.9629 | 634.601 | 7225.3549
|  |  |  | 1998 | 12 | #N/A | 12 | #N/A | #N/A | #N/A | #N/A | #N/A |  |  |  |  | 1999-10-01 | 1999 | 10 | 2731.2795 | #N/A | 3388 | 360.997 | 62.4802 | 0 | 97.1915 | 200.274 | 0 | 0 | 0 | 0 | 13.8845 | 1388.807 | 0 | 0 | 0 | 905.4876 | 0 | 0 | 0 | 0 | 0 | 6.9422 | 0 | 0 | 76.3648 | 0 | 0 | 0 | 0 | 0 | 0 | 0 | 0 | 2294.2946 | 13.8845 | 443.2527 | 360.997 | 3112.4289
|  |  |  | 1999 | 1 | #N/A | 1 | #N/A | #N/A | #N/A | #N/A | #N/A |  |  |  |  | 1999-11-01 | 1999 | 11 | 922.3275 | #N/A | 3856 | 0 | 0 | 0 | 0 | 0 | 0 | 0 | 0 | 0 | 0 | 0 | 0 | 0 | 0 | 0 | 0 | 0 | 0 | 0 | 0 | 0 | 0 | 0 | 0 | 0 | 0 | 0 | 0 | 0 | 0 | 0 | 0 | 0 | 0 | 0 | 0 | 0
|  |  |  | 1999 | 2 | #N/A | 2 | #N/A | #N/A | #N/A | #N/A | #N/A |  |  |  |  | 1999-12-01 | 1999 | 12 | 753.73 | #N/A | 3881 | 0 | 0 | 0 | 0 | 0 | 0 | 0 | 0 | 0 | 0 | 0 | 0 | 0 | 0 | 0 | 0 | 0 | 0 | 0 | 0 | 0 | 0 | 0 | 0 | 0 | 0 | 0 | 0 | 0 | 0 | 0 | 0 | 0 | 0 | 0 | 0 | 0
|  |  |  | 1999 | 3 | #N/A | 3 | #N/A | #N/A | #N/A | #N/A | #N/A |  |  |  |  | 2000-01-01 | 2000 | 1 | 689.8613 | #N/A | 3751 | 0 | 0 | 0 | 0 | 0 | 0 | 0 | 0 | 0 | 0 | 0 | 0 | 0 | 0 | 0 | 0 | 0 | 0 | 0 | 0 | 0 | 0 | 0 | 0 | 0 | 0 | 0 | 0 | 0 | 0 | 0 | 0 | 0 | 0 | 0 | 0 | 0
|  |  |  | 1999 | 4 | #N/A | 4 | #N/A | #N/A | #N/A | #N/A | #N/A |  |  |  |  | 2000-02-01 | 2000 | 2 | 718.027 | #N/A | 3576 | 0 | 0 | 0 | 0 | 0 | 0 | 0 | 0 | 0 | 0 | 0 | 0 | 0 | 0 | 0 | 0 | 0 | 0 | 0 | 0 | 0 | 0 | 0 | 0 | 0 | 0 | 0 | 0 | 0 | 0 | 0 | 0 | 0 | 0 | 0 | 0 | 0
|  |  |  | 1999 | 5 | #N/A | 5 | #N/A | #N/A | #N/A | #N/A | #N/A |  |  |  |  | 2000-03-01 | 2000 | 3 | 809.268 | #N/A | 3980 | 0 | 0 | 0 | 0 | 0 | 0 | 0 | 0 | 0 | 0 | 0 | 0 | 0 | 0 | 0 | 0 | 0 | 0 | 0 | 0 | 0 | 0 | 0 | 0 | 0 | 0 | 0 | 0 | 0 | 0 | 0 | 0 | 0 | 0 | 0 | 0 | 0
|  |  |  | 1999 | 6 | #N/A | 6 | #N/A | #N/A | #N/A | #N/A | #N/A |  |  |  |  | 2000-04-01 | 2000 | 4 | 1787.1335 | #N/A | 5088 | 0 | 0 | 0 | 0 | 0 | 0 | 0 | 0 | 0 | 0 | 0 | 0 | 0 | 0 | 0 | 0 | 0 | 0 | 0 | 0 | 0 | 0 | 0 | 0 | 0 | 0 | 0 | 0 | 0 | 0 | 0 | 0 | 0 | 0 | 0 | 0 | 0
|  |  |  | 1999 | 7 | #N/A | 7 | #N/A | #N/A | #N/A | #N/A | #N/A |  |  |  |  | 2000-05-01 | 2000 | 5 | 20267.403 | #N/A | 11974 | 350.8217 | 360.1639 | 0 | 701.8615 | 936.7674 | 0 | 0 | 0 | 0 | 312.8575 | 3403.686 | 39.67 | 0 | 53.5545 | 81.3235 | 67.439 | 53.5545 | 0 | 68.2324 | 53.5545 | 96.4378 | 79.34 | 25.7855 | 95.8626 | 72.854 | 0 | 0 | 0 | 0 | 0 | 0 | 53.5545 | 3699.2275 | 434.6444 | 2216.8786 | 503.0156 | 6907.3206
|  |  |  | 1999 | 8 | #N/A | 8 | #N/A | #N/A | #N/A | #N/A | #N/A |  |  |  |  | 2000-06-01 | 2000 | 6 | 16613.796 | #N/A | 1378 | 482.288 | 338.4843 | 0 | 474.3144 | 871.0937 | 0 | 0 | 51.571 | 51.571 | 364.726 | 7668.211 | 29.7525 | 0 | 29.7525 | 27.769 | 59.505 | 44.6287 | 0 | 74.7184 | 43.6568 | 89.2575 | 104.1338 | 29.7525 | 91.6575 | 95.5055 | 0 | 0 | 0 | 0 | 0 | 0 | 59.505 | 7859.6187 | 483.1013 | 1894.5598 | 785.0693 | 11081.8542
|  |  |  | 1999 | 9 | #N/A | 9 | #N/A | #N/A | #N/A | #N/A | #N/A |  |  |  |  | 2000-07-01 | 2000 | 7 | 7446.059 | #N/A | 1307 | 947.1213 | 91.9749 | 0 | 275.4883 | 525.9845 | 0 | 0 | 11.901 | 61.4885 | 188.9482 | 6628.857 | 0 | 0 | 0 | 0 | 5.9505 | 5.9505 | 0 | 30.1889 | 27.0549 | 67.439 | 95.208 | 0 | 82.0376 | 98.1833 | 0 | 0 | 0 | 0 | 0 | 0 | 50.5793 | 6640.758 | 246.192 | 1042.9243 | 1213.902 | 9194.3556
|  |  |  | 1999 | 10 | #N/A | 10 | #N/A | #N/A | #N/A | #N/A | #N/A |  |  |  |  | 2000-08-01 | 2000 | 8 | 6311.497 | #N/A | 12141 | 522.6522 | 93.1253 | 0 | 141.9988 | 493.2369 | 0 | 0 | 0 | 5.9505 | 0 | 3895.594 | 0 | 0 | 0 | 0 | 0 | 0 | 0 | 0 | 34.4336 | 68.4308 | 47.604 | 0 | 22.6119 | 8.9258 | 0 | 0 | 0 | 0 | 0 | 0 | 2.9752 | 3895.594 | 34.4336 | 819.4037 | 585.1325 | 5337.539
|  |  |  | 1999 | 11 | #N/A | 11 | #N/A | #N/A | #N/A | #N/A | #N/A |  |  |  |  | 2000-09-01 | 2000 | 9 | 3167.6495 | #N/A | 8681 | 276.6982 | 90.5071 | 0 | 114.686 | 401.9761 | 0 | 0 | 0 | 0 | 0 | 1997.3845 | 0 | 0 | 0 | 0 | 0 | 0 | 0 | 0 | 33.3228 | 8.9258 | 0 | 0 | 0 | 0 | 0 | 0 | 0 | 0 | 0 | 0 | 0 | 1997.3845 | 33.3228 | 616.0949 | 276.6982 | 2923.5005
|  |  |  | 1999 | 12 | #N/A | 12 | #N/A | #N/A | #N/A | #N/A | #N/A |  |  |  |  | 2000-10-01 | 2000 | 10 | 2116.3945 | #N/A | 6740 | 39.67 | 2.9951 | 0 | 0 | 50.8569 | 0 | 0 | 0 | 0 | 0 | 1356.714 | 0 | 0 | 0 | 0 | 0 | 0 | 0 | 0 | 34.4336 | 0 | 0 | 0 | 0 | 0 | 0 | 0 | 0 | 0 | 0 | 0 | 0 | 1356.714 | 34.4336 | 53.852 | 39.67 | 1484.6696
|  |  |  | 2000 | 1 | 2000 | 1 | 2000-01-01 | 689.8613 | 0 | 0 | 0 |  |  |  |  | 2000-11-01 | 2000 | 11 | 1178.199 | #N/A | 7000 | 0 | 0 | 0 | 0 | 0 | 0 | 0 | 0 | 0 | 0 | 0 | 0 | 0 | 0 | 0 | 0 | 0 | 0 | 0 | 0 | 0 | 0 | 0 | 0 | 0 | 0 | 0 | 0 | 0 | 0 | 0 | 0 | 0 | 0 | 0 | 0 | 0
|  |  |  | 2000 | 2 | 2000 | 2 | 2000-02-01 | 718.027 | 0 | 0 | 0 |  |  |  |  | 2000-12-01 | 2000 | 12 | 1174.232 | #N/A | 7140 | 0 | 0 | 0 | 0 | 0 | 0 | 0 | 0 | 0 | 0 | 0 | 0 | 0 | 0 | 0 | 0 | 0 | 0 | 0 | 0 | 0 | 0 | 0 | 0 | 0 | 0 | 0 | 0 | 0 | 0 | 0 | 0 | 0 | 0 | 0 | 0 | 0
|  |  |  | 2000 | 3 | 2000 | 3 | 2000-03-01 | 809.268 | 0 | 0 | 0 |  |  |  |  | 2001-01-01 | 2001 | 1 | 1243.6545 | #N/A | 7140 | 0 | 0 | 0 | 0 | 0 | 0 | 0 | 0 | 0 | 0 | 0 | 0 | 0 | 0 | 0 | 0 | 0 | 0 | 0 | 0 | 0 | 0 | 0 | 0 | 0 | 0 | 0 | 0 | 0 | 0 | 0 | 0 | 0 | 0 | 0 | 0 | 0
|  |  |  | 2000 | 4 | 2000 | 4 | 2000-04-01 | 1787.1335 | 0 | 0 | 0 |  |  |  |  | 2001-02-01 | 2001 | 2 | 1241.671 | #N/A | 7140 | 0 | 0 | 0 | 0 | 0 | 0 | 0 | 0 | 0 | 0 | 0 | 0 | 0 | 0 | 0 | 0 | 0 | 0 | 0 | 0 | 0 | 0 | 0 | 0 | 0 | 0 | 0 | 0 | 0 | 0 | 0 | 0 | 0 | 0 | 0 | 0 | 0
|  |  |  | 2000 | 5 | 2000 | 5 | 2000-05-01 | 20267.403 | 350.8217 | 3403.686 | 312.8575 |  |  |  |  | 2001-03-01 | 2001 | 3 | 1529.2785 | #N/A | 7140 | 0 | 0 | 0 | 0 | 0 | 0 | 0 | 0 | 0 | 0 | 0 | 0 | 0 | 0 | 0 | 0 | 0 | 0 | 0 | 0 | 0 | 0 | 0 | 0 | 0 | 0 | 0 | 0 | 0 | 0 | 0 | 0 | 0 | 0 | 0 | 0 | 0
|  |  |  | 2000 | 6 | 2000 | 6 | 2000-06-01 | 16613.796 | 482.288 | 7668.211 | 364.726 |  |  |  |  | 2001-04-01 | 2001 | 4 | 1870.4405 | #N/A | 7320 | 0 | 0 | 0 | 0 | 0 | 0 | 0 | 0 | 0 | 0 | 0 | 0 | 0 | 0 | 0 | 0 | 0 | 0 | 0 | 0 | 0 | 0 | 0 | 0 | 0 | 0 | 0 | 0 | 0 | 0 | 0 | 0 | 0 | 0 | 0 | 0 | 0
|  |  |  | 2000 | 7 | 2000 | 7 | 2000-07-01 | 7446.059 | 947.1213 | 6628.857 | 188.9482 |  |  |  |  | 2001-05-01 | 2001 | 5 | 10675.197 | #N/A | 13270 | 0 | 83.307 | 0 | 269.399 | 95.208 | 0 | 0 | 0 | 0 | 0 | 2843.7439 | 0 | 0 | 0 | 0 | 0 | 0 | 0 | 0 | 0 | 0 | 0 | 7.0613 | 0 | 0 | 0 | 0 | 0 | 0 | 0 | 0 | 0 | 2843.7439 | 0 | 454.9752 | 0 | 3298.7192
|  |  |  | 2000 | 8 | 2000 | 8 | 2000-08-01 | 6311.497 | 522.6522 | 3895.594 | 0 |  |  |  |  | 2001-06-01 | 2001 | 6 | 14864.349 | #N/A | 12630 | 1459.856 | 737.862 | 74.9763 | 460.0927 | 923.5176 | 0 | 0 | 25.7855 | 0 | 0 | 7630.5245 | 0 | 0 | 0 | 0 | 0 | 0 | 0 | 115.043 | 0 | 20.43 | 29.7525 | 100.9998 | 39.0353 | 0 | 0 | 0 | 0 | 0 | 0 | 0 | 0 | 7630.5245 | 190.0193 | 2281.9374 | 1515.394 | 11617.8752
|  |  |  | 2000 | 9 | 2000 | 9 | 2000-09-01 | 3167.6495 | 276.6982 | 1997.3845 | 0 |  |  |  |  | 2001-07-01 | 2001 | 7 | 7422.257 | #N/A | 8480 | 1574.1056 | 706.126 | 232.4265 | 407.4506 | 834.1609 | 0 | 0 | 30.7443 | 0 | 113.238 | 6674.8742 | 0 | 0 | 0 | 0 | 0 | 0 | 0 | 356.6333 | 0 | 63.3332 | 92.2327 | 148.3261 | 137.04 | 0 | 0 | 0 | 0 | 0 | 0 | 0 | 0 | 6674.8742 | 702.2979 | 2296.4368 | 1697.0826 | 11370.6915
|  |  |  | 2000 | 10 | 2000 | 10 | 2000-10-01 | 2116.3945 | 39.67 | 1356.714 | 0 |  |  |  |  | 2001-08-01 | 2001 | 8 | 6866.877 | #N/A | 4630 | 1250.3984 | 737.862 | 232.4265 | 22.1359 | 439.6428 | 0 | 0 | 30.7443 | 0 | 118.6728 | 6615.3295 | 0 | 0 | 0 | 0 | 0 | 0 | 0 | 356.6333 | 0 | 120.458 | 92.2327 | 122.977 | 159.2552 | 0 | 0 | 0 | 0 | 0 | 0 | 0 | 0 | 6615.3295 | 707.7326 | 1602.3308 | 1373.3754 | 10298.7684
|  |  |  | 2000 | 11 | 2000 | 11 | 2000-11-01 | 1178.199 | 0 | 0 | 0 |  |  |  |  | 2001-09-01 | 2001 | 9 | 4855.608 | #N/A | 3260 | 1072.0818 | 714.06 | 127.4597 | 52.1661 | 425.4608 | 0 | 0 | 16.8597 | 0 | 292.4472 | 4335.693 | 0 | 0 | 0 | 0 | 0 | 0 | 0 | 345.129 | 0 | 156.4982 | 46.1164 | 119.01 | 72.2986 | 0 | 0 | 0 | 0 | 0 | 0 | 0 | 0 | 4335.693 | 765.036 | 1539.4935 | 1135.0579 | 7775.2803
|  |  |  | 2000 | 12 | 2000 | 12 | 2000-12-01 | 1174.232 | 0 | 0 | 0 |  |  |  |  | 2001-10-01 | 2001 | 10 | 1814.9025 | #N/A | 3020 | 438.3535 | 589.0995 | 0 | 58.3149 | 404.158 | 0 | 0 | 0 | 0 | 282.6488 | 0 | 0 | 0 | 0 | 0 | 0 | 0 | 0 | 319.1848 | 0 | 88.6823 | 0 | 95.208 | 53.5743 | 0 | 0 | 0 | 0 | 0 | 0 | 0 | 0 | 0 | 601.8336 | 1289.037 | 438.3535 | 2329.2241
|  |  |  | 2001 | 1 | 2001 | 1 | 2001-01-01 | 1243.6545 | 0 | 0 | 0 |  |  |  |  | 2001-11-01 | 2001 | 11 | 1110.76 | #N/A | 3420 | 0 | 0 | 0 | 0 | 0 | 0 | 0 | 0 | 0 | 0 | 0 | 0 | 0 | 0 | 0 | 0 | 0 | 0 | 0 | 0 | 0 | 0 | 0 | 0 | 0 | 0 | 0 | 0 | 0 | 0 | 0 | 0 | 0 | 0 | 0 | 0 | 0
|  |  |  | 2001 | 2 | 2001 | 2 | 2001-02-01 | 1241.671 | 0 | 0 | 0 |  |  |  |  | 2001-12-01 | 2001 | 12 | 1017.5355 | #N/A | 3650 | 0 | 0 | 0 | 0 | 0 | 0 | 0 | 0 | 0 | 0 | 0 | 0 | 0 | 0 | 0 | 0 | 0 | 0 | 0 | 0 | 0 | 0 | 0 | 0 | 0 | 0 | 0 | 0 | 0 | 0 | 0 | 0 | 0 | 0 | 0 | 0 | 0
|  |  |  | 2001 | 3 | 2001 | 3 | 2001-03-01 | 1529.2785 | 0 | 0 | 0 |  |  |  |  | 2002-01-01 | 2002 | 1 | 1069.1065 | #N/A | 3740 | 0 | 0 | 0 | 0 | 0 | 0 | 0 | 0 | 0 | 0 | 0 | 0 | 0 | 0 | 0 | 0 | 0 | 0 | 0 | 0 | 0 | 0 | 0 | 0 | 0 | 0 | 0 | 0 | 0 | 0 | 0 | 0 | 0 | 0 | 0 | 0 | 0
|  |  |  | 2001 | 4 | 2001 | 4 | 2001-04-01 | 1870.4405 | 0 | 0 | 0 |  |  |  |  | 2002-02-01 | 2002 | 2 | 1011.585 | #N/A | 3760 | 0 | 0 | 0 | 0 | 0 | 0 | 0 | 0 | 0 | 0 | 0 | 0 | 0 | 0 | 0 | 0 | 0 | 0 | 0 | 0 | 0 | 0 | 0 | 0 | 0 | 0 | 0 | 0 | 0 | 0 | 0 | 0 | 0 | 0 | 0 | 0 | 0
|  |  |  | 2001 | 5 | 2001 | 5 | 2001-05-01 | 10675.197 | 0 | 2843.7439 | 0 |  |  |  |  | 2002-03-01 | 2002 | 3 | 1102.826 | #N/A | 3910 | 0 | 0 | 0 | 0 | 0 | 0 | 0 | 0 | 0 | 0 | 0 | 0 | 0 | 0 | 0 | 0 | 0 | 0 | 0 | 0 | 0 | 0 | 0 | 0 | 0 | 0 | 0 | 0 | 0 | 0 | 0 | 0 | 0 | 0 | 0 | 0 | 0
|  |  |  | 2001 | 6 | 2001 | 6 | 2001-06-01 | 14864.349 | 1459.856 | 7630.5245 | 0 |  |  |  |  | 2002-04-01 | 2002 | 4 | 1945.8135 | #N/A | 6010 | 0 | 0 | 0 | 0 | 0 | 0 | 0 | 0 | 0 | 179.7051 | 267.7725 | 0 | 0 | 0 | 0 | 0 | 0 | 0 | 0 | 0 | 0 | 0 | 0 | 0 | 0 | 0 | 0 | 0 | 0 | 0 | 0 | 0 | 267.7725 | 179.7051 | 0 | 0 | 447.4776
|  |  |  | 2001 | 7 | 2001 | 7 | 2001-07-01 | 7422.257 | 1574.1056 | 6674.8742 | 113.238 |  |  |  |  | 2002-05-01 | 2002 | 5 | 6577.286 | #N/A | 13220 | 1635.1974 | 259.0054 | 18.8829 | 403.1265 | 1207.9515 | 61.4885 | 0 | 0 | 44.6287 | 705.9277 | 6129.6101 | 0 | 0 | 0 | 0 | 0 | 0 | 0 | 76.3648 | 0 | 89.2575 | 193.3913 | 75.373 | 67.9349 | 148.7625 | 0 | 0 | 0 | 0 | 0 | 0 | 230.086 | 6129.6101 | 801.1753 | 2102.6488 | 2021.9799 | 11285.5001
|  |  |  | 2001 | 8 | 2001 | 8 | 2001-08-01 | 6866.877 | 1250.3984 | 6615.3295 | 118.6728 |  |  |  |  | 2002-06-01 | 2002 | 6 | 6491.9955 | #N/A | 12870 | 1551.8904 | 250.0003 | 66.0506 | 449.8776 | 1015.9487 | 119.01 | 0 | 0 | 75.8689 | 595.05 | 6032.2202 | 0 | 0 | 0 | 0 | 0 | 0 | 0 | 320.9303 | 0 | 178.515 | 317.36 | 124.8018 | 50.5793 | 431.4112 | 0 | 0 | 0 | 0 | 0 | 0 | 361.5524 | 6032.2202 | 982.0309 | 2069.7227 | 2376.5305 | 11822.0567
|  |  |  | 2001 | 9 | 2001 | 9 | 2001-09-01 | 4855.608 | 1072.0818 | 4335.693 | 292.4472 |  |  |  |  | 2002-07-01 | 2002 | 7 | 5085.694 | #N/A | 9640 | 503.0156 | 59.029 | 60.0009 | 20.8268 | 439.6428 | 115.043 | 0 | 0 | 24.7937 | 614.885 | 5834.9611 | 0 | 0 | 0 | 0 | 0 | 0 | 0 | 288.9959 | 0 | 121.9852 | 71.9019 | 9.8382 | 22.5127 | 148.7625 | 0 | 0 | 0 | 1.9835 | 0 | 0 | 96.5369 | 5834.9611 | 963.8818 | 675.8181 | 748.4737 | 8319.6717
|  |  |  | 2001 | 10 | 2001 | 10 | 2001-10-01 | 1814.9025 | 438.3535 | 0 | 282.6488 |  |  |  |  | 2002-08-01 | 2002 | 8 | 3921.3795 | #N/A | 6580 | 0 | 2.6182 | 31.736 | 25.8252 | 441.2494 | 81.3235 | 0 | 0 | 0 | 582.2763 | 5313.1022 | 0 | 0 | 0 | 0 | 0 | 0 | 0 | 338.9801 | 0 | 46.7114 | 0 | 0 | 6.0695 | 0 | 0 | 0 | 0 | 0 | 0 | 0 | 87.7699 | 5313.1022 | 952.9924 | 522.4737 | 0 | 6876.3382
|  |  |  | 2001 | 11 | 2001 | 11 | 2001-11-01 | 1110.76 | 0 | 0 | 0 |  |  |  |  | 2002-09-01 | 2002 | 9 | 2798.7185 | #N/A | 2829 | 0 | 0 | 0 | 20.2714 | 352.6266 | 59.505 | 0 | 0 | 0 | 513.5282 | 3316.412 | 0 | 0 | 0 | 0 | 0 | 0 | 0 | 310.2194 | 0 | 4.7604 | 0 | 0 | 6.7439 | 0 | 0 | 0 | 0 | 0 | 0 | 0 | 82.6326 | 3316.412 | 823.7476 | 384.4023 | 0 | 4607.1945
|  |  |  | 2001 | 12 | 2001 | 12 | 2001-12-01 | 1017.5355 | 0 | 0 | 0 |  |  |  |  | 2002-10-01 | 2002 | 10 | 1263.4895 | #N/A | 3103 | 0 | 0 | 0 | 77.7532 | 187.4408 | 61.4885 | 0 | 0 | 0 | 497.6007 | 351.6349 | 0 | 0 | 0 | 0 | 0 | 0 | 0 | 0 | 0 | 0 | 0 | 0 | 38.4402 | 0 | 0 | 0 | 0 | 0 | 0 | 0 | 0 | 351.6349 | 497.6007 | 303.6342 | 0 | 1152.8697
|  |  |  | 2002 | 1 | 2002 | 1 | 2002-01-01 | 1069.1065 | 0 | 0 | 0 |  |  |  |  | 2002-11-01 | 2002 | 11 | 876.707 | #N/A | 3210 | 0 | 0 | 0 | 0 | 0 | 59.505 | 0 | 0 | 0 | 0 | 0 | 0 | 0 | 0 | 0 | 0 | 0 | 0 | 0 | 0 | 0 | 0 | 0 | 0 | 0 | 0 | 0 | 0 | 0 | 0 | 0 | 0 | 0 | 0 | 0 | 0 | 0
|  |  |  | 2002 | 2 | 2002 | 2 | 2002-02-01 | 1011.585 | 0 | 0 | 0 |  |  |  |  | 2002-12-01 | 2002 | 12 | 785.466 | #N/A | 3249 | 0 | 0 | 0 | 0 | 0 | 0 | 0 | 0 | 0 | 0 | 0 | 0 | 0 | 0 | 0 | 0 | 0 | 0 | 0 | 0 | 0 | 0 | 0 | 0 | 0 | 0 | 0 | 0 | 0 | 0 | 0 | 0 | 0 | 0 | 0 | 0 | 0
|  |  |  | 2002 | 3 | 2002 | 3 | 2002-03-01 | 1102.826 | 0 | 0 | 0 |  |  |  |  | 2003-01-01 | 2003 | 1 | 783.4825 | #N/A | 3114 | 0 | 0 | 0 | 0 | 0 | 0 | 0 | 0 | 0 | 0 | 0 | 0 | 0 | 0 | 0 | 0 | 0 | 0 | 0 | 0 | 0 | 0 | 0 | 0 | 0 | 0 | 0 | 0 | 0 | 0 | 0 | 0 | 0 | 0 | 0 | 0 | 0
|  |  |  | 2002 | 4 | 2002 | 4 | 2002-04-01 | 1945.8135 | 0 | 267.7725 | 179.7051 |  |  |  |  | 2003-02-01 | 2003 | 2 | 791.4165 | #N/A | 2915 | 0 | 0 | 0 | 0 | 0 | 0 | 0 | 0 | 0 | 0 | 0 | 0 | 0 | 0 | 0 | 0 | 0 | 0 | 0 | 0 | 0 | 0 | 0 | 0 | 0 | 0 | 0 | 0 | 0 | 0 | 0 | 0 | 0 | 0 | 0 | 0 | 0
|  |  |  | 2002 | 5 | 2002 | 5 | 2002-05-01 | 6577.286 | 1635.1974 | 6129.6101 | 705.9277 |  |  |  |  | 2003-03-01 | 2003 | 3 | 1025.4695 | #N/A | 3127 | 0 | 0 | 0 | 0 | 0 | 0 | 0 | 0 | 0 | 0 | 0 | 0 | 0 | 0 | 0 | 0 | 0 | 0 | 0 | 0 | 0 | 0 | 0 | 0 | 0 | 0 | 0 | 0 | 0 | 0 | 0 | 0 | 0 | 0 | 0 | 0 | 0
|  |  |  | 2002 | 6 | 2002 | 6 | 2002-06-01 | 6491.9955 | 1551.8904 | 6032.2202 | 595.05 |  |  |  |  | 2003-04-01 | 2003 | 4 | 1328.945 | #N/A | 6652 | 0 | 0 | 0 | 0 | 0 | 0 | 0 | 0 | 0 | 0 | 13.8845 | 0 | 0 | 0 | 0 | 0 | 0 | 0 | 0 | 0 | 0 | 0 | 0 | 0 | 0 | 0 | 0 | 0 | 0 | 0 | 0 | 0 | 13.8845 | 0 | 0 | 0 | 13.8845
|  |  |  | 2002 | 7 | 2002 | 7 | 2002-07-01 | 5085.694 | 503.0156 | 5834.9611 | 614.885 |  |  |  |  | 2003-05-01 | 2003 | 5 | 12210.426 | #N/A | 9293 | 674.7867 | 118.9307 | 0 | 311.3698 | 582.554 | 61.4885 | 0 | 22.4929 | 0 | 202.9121 | 3515.7538 | 0 | 0 | 0 | 0 | 0 | 44.2717 | 0 | 0 | 0 | 0 | 53.5545 | 0 | 95.446 | 0 | 0 | 0 | 0 | 0 | 0 | 0 | 146.0253 | 3560.0255 | 202.9121 | 1108.3005 | 750.8341 | 5768.0974
|  |  |  | 2002 | 8 | 2002 | 8 | 2002-08-01 | 3921.3795 | 0 | 5313.1022 | 582.2763 |  |  |  |  | 2003-06-01 | 2003 | 6 | 24472.423 | #N/A | 8802 | 2651.9396 | 288.0042 | 0 | 482.5855 | 1483.2613 | 119.01 | 0 | 78.0309 | 71.763 | 651.9765 | 7602.7555 | 0 | 0 | 0 | 0 | 0 | 55.3397 | 0 | 0 | 0 | 0 | 197.0012 | 33.3228 | 115.4397 | 430.4195 | 0 | 0 | 0 | 0 | 0 | 0 | 255.0384 | 7658.0952 | 651.9765 | 2402.6136 | 3429.1542 | 14396.8779
|  |  |  | 2002 | 9 | 2002 | 9 | 2002-09-01 | 2798.7185 | 0 | 3316.412 | 513.5282 |  |  |  |  | 2003-07-01 | 2003 | 7 | 8838.476 | #N/A | 5341 | 1598.5027 | 249.683 | 62.3612 | 158.9577 | 1174.4304 | 144.7955 | 0 | 22.0565 | 37.2105 | 794.1537 | 6583.415 | 0 | 0 | 0 | 0 | 0 | 57.1843 | 0 | 155.1097 | 0 | 0 | 219.7321 | 147.5724 | 129.7407 | 212.3535 | 0 | 0 | 0 | 0 | 0 | 0 | 209.0014 | 6640.5993 | 1011.6247 | 1860.3842 | 2089.8553 | 11811.4648
|  |  |  | 2002 | 10 | 2002 | 10 | 2002-10-01 | 1263.4895 | 0 | 351.6349 | 497.6007 |  |  |  |  | 2003-08-01 | 2003 | 8 | 7206.0555 | #N/A | 2488 | 942.5592 | 24.9326 | 47.9015 | 58.5926 | 687.3423 | 122.977 | 0 | 0 | 0 | 514.3811 | 6022.2432 | 0 | 0 | 0 | 0 | 0 | 52.2851 | 0 | 300.7779 | 0 | 0 | 28.7211 | 112.9008 | 118.3356 | 0 | 0 | 0 | 0 | 0 | 0 | 0 | 96.5369 | 6074.5283 | 863.0605 | 1002.1039 | 971.2803 | 9007.5099
|  |  |  | 2002 | 11 | 2002 | 11 | 2002-11-01 | 876.707 | 0 | 0 | 0 |  |  |  |  | 2003-09-01 | 2003 | 9 | 4506.512 | #N/A | 1454 | 880.674 | 0 | 31.4781 | 95.684 | 1106.793 | 119.01 | 0 | 0 | 0 | 513.5282 | 3861.4779 | 0 | 0 | 0 | 0 | 0 | 47.604 | 0 | 289.8489 | 0 | 0 | 0 | 142.812 | 89.8525 | 0 | 0 | 0 | 0 | 0 | 0 | 0 | 135.7309 | 3909.0819 | 834.8552 | 1435.1416 | 880.674 | 7195.4836
|  |  |  | 2002 | 12 | 2002 | 12 | 2002-12-01 | 785.466 | 0 | 0 | 0 |  |  |  |  | 2003-10-01 | 2003 | 10 | 1824.82 | #N/A | 1202 | 910.0298 | 0 | 0 | 0 | 1143.6861 | 122.977 | 0 | 0 | 0 | 530.6458 | 1432.8407 | 0 | 0 | 0 | 0 | 0 | 49.1908 | 0 | 14.1424 | 0 | 0 | 0 | 147.5724 | 92.8476 | 0 | 0 | 0 | 0 | 0 | 0 | 0 | 242.2647 | 1482.0315 | 544.7881 | 1384.1062 | 910.0298 | 4563.2203
|  |  |  | 2003 | 1 | 2003 | 1 | 2003-01-01 | 783.4825 | 0 | 0 | 0 |  |  |  |  | 2003-11-01 | 2003 | 11 | 1003.651 | #N/A | 1683 | 0 | 0 | 0 | 0 | 0 | 0 | 0 | 0 | 0 | 0 | 704.2417 | 0 | 0 | 0 | 0 | 0 | 0 | 0 | 0 | 0 | 0 | 0 | 0 | 0 | 0 | 0 | 0 | 0 | 0 | 0 | 0 | 0 | 704.2417 | 0 | 0 | 0 | 704.2417
|  |  |  | 2003 | 2 | 2003 | 2 | 2003-02-01 | 791.4165 | 0 | 0 | 0 |  |  |  |  | 2003-12-01 | 2003 | 12 | 858.8555 | #N/A | 2003 | 0 | 0 | 0 | 0 | 0 | 0 | 0 | 0 | 0 | 0 | 0 | 0 | 0 | 0 | 0 | 0 | 0 | 0 | 0 | 0 | 0 | 0 | 0 | 0 | 0 | 0 | 0 | 0 | 0 | 0 | 0 | 0 | 0 | 0 | 0 | 0 | 0
|  |  |  | 2003 | 3 | 2003 | 3 | 2003-03-01 | 1025.4695 | 0 | 0 | 0 |  |  |  |  | 2004-01-01 | 2004 | 1 | 835.0535 | #N/A | 2187 | 0 | 0 | 0 | 0 | 0 | 0 | 0 | 0 | 0 | 0 | 0 | 0 | 0 | 0 | 0 | 0 | 0 | 0 | 0 | 0 | 0 | 0 | 0 | 0 | 0 | 0 | 0 | 0 | 0 | 0 | 0 | 0 | 0 | 0 | 0 | 0 | 0
|  |  |  | 2003 | 4 | 2003 | 4 | 2003-04-01 | 1328.945 | 0 | 13.8845 | 0 |  |  |  |  | 2004-02-01 | 2004 | 2 | 686.291 | #N/A | 2298 | 0 | 0 | 0 | 0 | 0 | 0 | 0 | 0 | 0 | 0 | 0 | 0 | 0 | 0 | 0 | 0 | 0 | 0 | 0 | 0 | 0 | 0 | 0 | 0 | 0 | 0 | 0 | 0 | 0 | 0 | 0 | 0 | 0 | 0 | 0 | 0 | 0
|  |  |  | 2003 | 5 | 2003 | 5 | 2003-05-01 | 12210.426 | 674.7867 | 3515.7538 | 202.9121 |  |  |  |  | 2004-03-01 | 2004 | 3 | 785.466 | #N/A | 2565 | 0 | 0 | 0 | 0 | 12.0002 | 0 | 0 | 0 | 0 | 0 | 0 | 0 | 0 | 0 | 0 | 0 | 0 | 0 | 0 | 0 | 0 | 0 | 0 | 0 | 0 | 0 | 0 | 0 | 0 | 0 | 0 | 0 | 0 | 0 | 12.0002 | 0 | 12.0002
|  |  |  | 2003 | 6 | 2003 | 6 | 2003-06-01 | 24472.423 | 2651.9396 | 7602.7555 | 651.9765 |  |  |  |  | 2004-04-01 | 2004 | 4 | 1092.9085 | #N/A | 4914 | 0 | 0 | 0 | 0 | 360.0053 | 0 | 0 | 0 | 0 | 0 | 0 | 0 | 0 | 0 | 0 | 0 | 0 | 0 | 0 | 0 | 0 | 0 | 0 | 0 | 0 | 0 | 0 | 0 | 0 | 0 | 0 | 0 | 0 | 0 | 360.0053 | 0 | 360.0053
|  |  |  | 2003 | 7 | 2003 | 7 | 2003-07-01 | 8838.476 | 1598.5027 | 6583.415 | 794.1537 |  |  |  |  | 2004-05-01 | 2004 | 5 | 16351.974 | #N/A | 13264 | 667.8444 | 73.7465 | 0 | 412.568 | 419.9665 | 0 | 0 | 0 | 0 | 499.842 | 4552.1325 | 0 | 81.2243 | 0 | 0 | 0 | 0 | 0 | 0 | 0 | 0 | 0 | 0 | 0 | 0 | 0 | 0 | 0 | 0 | 0 | 0 | 333.228 | 4633.3568 | 499.842 | 906.281 | 667.8444 | 7040.5523
|  |  |  | 2003 | 8 | 2003 | 8 | 2003-08-01 | 7206.0555 | 942.5592 | 6022.2432 | 514.3811 |  |  |  |  | 2004-06-01 | 2004 | 6 | 16018.746 | #N/A | 13039 | 1438.2358 | 231.2364 | 20.43 | 688.9489 | 624.0289 | 0 | 0 | 53.9512 | 71.8027 | 866.3928 | 7658.2935 | 0 | 185.6556 | 0 | 0 | 0 | 27.9277 | 0 | 194.7797 | 0 | 0 | 125.7539 | 53.376 | 123.7109 | 144.0021 | 0 | 0 | 0 | 0 | 0 | 0 | 451.6033 | 7871.8768 | 1081.6025 | 1721.3011 | 1833.7457 | 12960.1295
|  |  |  | 2003 | 9 | 2003 | 9 | 2003-09-01 | 4506.512 | 880.674 | 3861.4779 | 513.5282 |  |  |  |  | 2004-07-01 | 2004 | 7 | 7136.633 | #N/A | 9357 | 1274.9938 | 154.4155 | 19.6763 | 188.6904 | 915.8216 | 0 | 0 | 83.8029 | 94.1567 | 320.9105 | 6817.8846 | 0 | 99.7502 | 0 | 0 | 0 | 54.1099 | 0 | 301.9085 | 0 | 0 | 166.3561 | 57.1645 | 90.3881 | 158.4023 | 0 | 0 | 0 | 0 | 0 | 0 | 80.2921 | 6971.7447 | 642.4953 | 1406.48 | 1777.7118 | 10878.7239
|  |  |  | 2003 | 10 | 2003 | 10 | 2003-10-01 | 1824.82 | 910.0298 | 1432.8407 | 530.6458 |  |  |  |  | 2004-08-01 | 2004 | 8 | 6416.6225 | #N/A | 5236 | 1145.2729 | 0 | 25.7062 | 80.6888 | 771.5815 | 0 | 0 | 54.0107 | 32.0335 | 209.4973 | 6042.7328 | 0 | 55.0818 | 0 | 0 | 0 | 47.6635 | 0 | 182.8985 | 0 | 0 | 60.7546 | 0.59505 | 68.2126 | 0 | 0 | 0 | 0 | 0 | 0 | 0 | 85.8855 | 6145.4781 | 418.102 | 921.0779 | 1292.0717 | 8862.6152
|  |  |  | 2003 | 11 | 2003 | 11 | 2003-11-01 | 1003.651 | 0 | 704.2417 | 0 |  |  |  |  | 2004-09-01 | 2004 | 9 | 3038.722 | #N/A | 5202 | 809.268 | 0 | 15.2333 | 0 | 619.0504 | 0 | 0 | 3.1736 | 0 | 475.564 | 2809.8261 | 0 | 27.9673 | 0 | 0 | 0 | 13.6862 | 0 | 288.8769 | 0 | 0 | 0 | 0 | 66.0506 | 0 | 0 | 0 | 0 | 0 | 0 | 0 | 346.9141 | 2851.4796 | 779.6742 | 685.1009 | 812.4416 | 5475.6105
|  |  |  | 2003 | 12 | 2003 | 12 | 2003-12-01 | 858.8555 | 0 | 0 | 0 |  |  |  |  | 2004-10-01 | 2004 | 10 | 1122.661 | #N/A | 5387 | 188.8292 | 0 | 0 | 42.8238 | 318.7881 | 0 | 0 | 0 | 0 | 193.2921 | 890.3932 | 0 | 22.6912 | 0 | 0 | 0 | 14.1424 | 0 | 144.6765 | 0 | 0 | 0 | 100.6031 | 73.1713 | 0 | 0 | 0 | 0 | 0 | 0 | 0 | 180.4985 | 927.2268 | 337.9686 | 535.3863 | 188.8292 | 2169.9093
|  |  |  | 2004 | 1 | 2004 | 1 | 2004-01-01 | 835.0535 | 0 | 0 | 0 |  |  |  |  | 2004-11-01 | 2004 | 11 | 914.3935 | #N/A | 5873 | 0 | 0 | 0 | 0 | 0 | 0 | 0 | 0 | 0 | 0 | 456.5224 | 0 | 0 | 0 | 0 | 0 | 0 | 0 | 0 | 0 | 0 | 0 | 0 | 0 | 0 | 0 | 0 | 0 | 0 | 23.802 | 0 | 0 | 456.5224 | 0 | 0 | 23.802 | 480.3244
|  |  |  | 2004 | 2 | 2004 | 2 | 2004-02-01 | 686.291 | 0 | 0 | 0 |  |  |  |  | 2004-12-01 | 2004 | 12 | 904.476 | #N/A | 6347 | 0 | 0 | 0 | 0 | 0 | 0 | 0 | 0 | 0 | 0 | 0 | 0 | 0 | 0 | 0 | 0 | 0 | 0 | 0 | 0 | 0 | 0 | 0 | 0 | 0 | 0 | 0 | 0 | 0 | 24.5954 | 0 | 0 | 0 | 0 | 0 | 24.5954 | 24.5954
|  |  |  | 2004 | 3 | 2004 | 3 | 2004-03-01 | 785.466 | 0 | 0 | 0 |  |  |  |  | 2005-01-01 | 2005 | 1 | 920.344 | #N/A | 6678 | 0 | 0 | 0 | 0 | 0 | 0 | 0 | 0 | 0 | 0 | 0 | 0 | 0 | 0 | 0 | 0 | 0 | 0 | 0 | 0 | 0 | 0 | 0 | 0 | 0 | 0 | 0 | 0 | 0 | 24.5954 | 0 | 0 | 0 | 0 | 0 | 24.5954 | 24.5954
|  |  |  | 2004 | 4 | 2004 | 4 | 2004-04-01 | 1092.9085 | 0 | 0 | 0 |  |  |  |  | 2005-02-01 | 2005 | 2 | 833.07 | #N/A | 6930 | 0 | 0 | 0 | 0 | 0 | 0 | 0 | 0 | 0 | 0 | 0 | 0 | 0 | 0 | 0 | 0 | 0 | 0 | 0 | 0 | 0 | 0 | 0 | 0 | 0 | 0 | 0 | 0 | 0 | 22.2152 | 0 | 0 | 0 | 0 | 0 | 22.2152 | 22.2152
|  |  |  | 2004 | 5 | 2004 | 5 | 2004-05-01 | 16351.974 | 667.8444 | 4552.1325 | 499.842 |  |  |  |  | 2005-03-01 | 2005 | 3 | 940.179 | #N/A | 8234 | 0 | 0 | 0 | 0 | 0 | 0 | 0 | 0 | 0 | 0 | 0 | 0 | 0 | 0 | 0 | 0 | 0 | 0 | 0 | 0 | 0 | 0 | 0 | 0 | 0 | 0 | 0 | 0 | 0 | 24.5954 | 0 | 0 | 0 | 0 | 0 | 24.5954 | 24.5954
|  |  |  | 2004 | 6 | 2004 | 6 | 2004-06-01 | 16018.746 | 1438.2358 | 7658.2935 | 866.3928 |  |  |  |  | 2005-04-01 | 2005 | 4 | 1150.43 | #N/A | 11061 | 0 | 0 | 0 | 0 | 0 | 0 | 0 | 0 | 0 | 0 | 0 | 0 | 0 | 0 | 0 | 0 | 0 | 0 | 0 | 0 | 0 | 0 | 0 | 0 | 0 | 0 | 0 | 0 | 0 | 41.8519 | 0 | 0 | 0 | 0 | 0 | 41.8519 | 41.8519
|  |  |  | 2004 | 7 | 2004 | 7 | 2004-07-01 | 7136.633 | 1274.9938 | 6817.8846 | 320.9105 |  |  |  |  | 2005-05-01 | 2005 | 5 | 13460.031 | #N/A | 13180 | 1599.4944 | 176.1348 | 0 | 267.713 | 463.5836 | 0 | 0 | 26.9756 | 31.736 | 387.4767 | 3348.3463 | 0 | 30.0897 | 0 | 0 | 0 | 24.8731 | 0 | 89.8129 | 0 | 0 | 66.6456 | 0 | 39.7295 | 58.3942 | 0 | 0 | 0 | 0 | 49.9842 | 0 | 256.9823 | 3403.3091 | 477.2896 | 947.1609 | 1833.23 | 6917.9719
|  |  |  | 2004 | 8 | 2004 | 8 | 2004-08-01 | 6416.6225 | 1145.2729 | 6042.7328 | 209.4973 |  |  |  |  | 2005-06-01 | 2005 | 6 | 20755.344 | #N/A | 13048 | 2229.2557 | 393.1297 | 2.7571 | 427.3451 | 1318.8292 | 0 | 0 | 151.1427 | 134.1838 | 838.2271 | 7701.9305 | 0 | 141.2649 | 0 | 0 | 0 | 39.2733 | 0 | 346.1009 | 0 | 0 | 193.6888 | 127.42 | 76.6424 | 159.5329 | 0 | 0 | 0 | 0 | 53.5545 | 0 | 424.707 | 7882.4687 | 1187.0851 | 2343.3664 | 2921.3583 | 14758.9855
|  |  |  | 2004 | 9 | 2004 | 9 | 2004-09-01 | 3038.722 | 809.268 | 2809.8261 | 475.564 |  |  |  |  | 2005-07-01 | 2005 | 7 | 9780.6385 | #N/A | 9770 | 2343.9019 | 182.1646 | 80.0739 | 396.0256 | 1208.1498 | 0 | 0 | 157.6883 | 113.7537 | 576.7225 | 7942.7274 | 0 | 43.4188 | 0 | 0 | 0 | 40.5824 | 0 | 314.2062 | 0 | 0 | 124.8613 | 101.0197 | 85.8062 | 61.9844 | 0 | 0 | 0 | 0 | 55.3396 | 0 | 13.6266 | 8026.7286 | 971.0026 | 1973.166 | 2857.5293 | 13842.0531
|  |  |  | 2004 | 10 | 2004 | 10 | 2004-10-01 | 1122.661 | 188.8292 | 890.3932 | 193.2921 |  |  |  |  | 2005-08-01 | 2005 | 8 | 8544.918 | #N/A | 4962 | 1638.7677 | 0 | 54.7446 | 103.38 | 760.0772 | 0 | 0 | 79.697 | 70.5729 | 598.8583 | 7816.9735 | 0 | 15.2333 | 0 | 0 | 0 | 16.9986 | 0 | 61.3893 | 0 | 0 | 176.2736 | 0 | 99.0957 | 62.5001 | 0 | 0 | 0 | 0 | 52.9594 | 0 | 1.0711 | 7849.2054 | 714.9923 | 962.5529 | 2080.7708 | 11608.5924
|  |  |  | 2004 | 11 | 2004 | 11 | 2004-11-01 | 914.3935 | 0 | 456.5224 | 0 |  |  |  |  | 2005-09-01 | 2005 | 9 | 4462.875 | #N/A | 3527 | 1307.3248 | 0 | 10.4729 | 42.1295 | 726.7544 | 0 | 0 | 42.2485 | 42.2485 | 726.7544 | 4039.9928 | 0 | 23.802 | 0 | 0 | 0 | 14.8763 | 0 | 0 | 0 | 0 | 221.3586 | 10.2745 | 142.217 | 0 | 0 | 0 | 0 | 0 | 29.3558 | 0 | 364.964 | 4078.6711 | 737.2273 | 921.3754 | 1642.5363 | 7744.7741
|  |  |  | 2004 | 12 | 2004 | 12 | 2004-12-01 | 904.476 | 0 | 0 | 0 |  |  |  |  | 2005-10-01 | 2005 | 10 | 1711.7605 | #N/A | 3856 | 931.0549 | 0 | 0 | 88.8013 | 737.6636 | 0 | 0 | 8.4497 | 8.4497 | 198.35 | 1091.7382 | 0 | 17.2168 | 0 | 0 | 0 | 15.3721 | 0 | 0 | 0 | 0 | 44.2717 | 30.8236 | 118.415 | 0 | 0 | 0 | 0 | 0 | 24.5954 | 0 | 95.208 | 1124.3271 | 198.35 | 975.7035 | 1016.8214 | 3410.41
|  |  |  | 2005 | 1 | 2005 | 1 | 2005-01-01 | 920.344 | 0 | 0 | 0 |  |  |  |  | 2005-11-01 | 2005 | 11 | 1110.76 | #N/A | 4240 | 0 | 0 | 0 | 0 | 0 | 723.9775 | 0 | 0 | 0 | 0 | 434.5849 | 0 | 0 | 0 | 0 | 0 | 0 | 0 | 0 | 0 | 0 | 0 | 0 | 0 | 0 | 0 | 0 | 0 | 0 | 0 | 0 | 0 | 434.5849 | 0 | 0 | 0 | 434.5849
|  |  |  | 2005 | 2 | 2005 | 2 | 2005-02-01 | 833.07 | 0 | 0 | 0 |  |  |  |  | 2005-12-01 | 2005 | 12 | 676.3735 | #N/A | 4506 | 0 | 0 | 0 | 0 | 0 | 807.2845 | 0 | 0 | 0 | 0 | 0 | 0 | 0 | 0 | 0 | 0 | 0 | 0 | 0 | 0 | 0 | 0 | 0 | 0 | 0 | 0 | 0 | 0 | 0 | 0 | 0 | 0 | 0 | 0 | 0 | 0 | 0
|  |  |  | 2005 | 3 | 2005 | 3 | 2005-03-01 | 940.179 | 0 | 0 | 0 |  |  |  |  | 2006-01-01 | 2006 | 1 | 635.7118 | #N/A | 4575 | 0 | 0 | 0 | 0 | 0 | 591.083 | 0 | 0 | 0 | 0 | 0 | 0 | 0 | 0 | 0 | 0 | 0 | 0 | 0 | 0 | 0 | 0 | 0 | 0 | 0 | 0 | 0 | 0 | 0 | 0 | 0 | 0 | 0 | 0 | 0 | 0 | 0
|  |  |  | 2005 | 4 | 2005 | 4 | 2005-04-01 | 1150.43 | 0 | 0 | 0 |  |  |  |  | 2006-02-01 | 2006 | 2 | 581.9589 | #N/A | 4750 | 0 | 0 | 0 | 0 | 0 | 480.007 | 0 | 0 | 0 | 0 | 0 | 0 | 0 | 0 | 0 | 0 | 0 | 0 | 0 | 0 | 0 | 0 | 0 | 0 | 0 | 0 | 0 | 0 | 0 | 0 | 0 | 0 | 0 | 0 | 0 | 0 | 0
|  |  |  | 2005 | 5 | 2005 | 5 | 2005-05-01 | 13460.031 | 1599.4944 | 3348.3463 | 387.4767 |  |  |  |  | 2006-03-01 | 2006 | 3 | 720.0105 | #N/A | 4874 | 0 | 0 | 0 | 0 | 0 | 642.654 | 0 | 0 | 0 | 0 | 0 | 0 | 0 | 0 | 0 | 0 | 0 | 0 | 0 | 0 | 0 | 0 | 0 | 0 | 0 | 0 | 0 | 0 | 0 | 0 | 0 | 0 | 0 | 0 | 0 | 0 | 0
|  |  |  | 2005 | 6 | 2005 | 6 | 2005-06-01 | 20755.344 | 2229.2557 | 7701.9305 | 838.2271 |  |  |  |  | 2006-04-01 | 2006 | 4 | 1386.4665 | #N/A | 6678 | 0 | 0 | 0 | 0 | 24.9921 | 4270.4755 | 0 | 0 | 0 | 0 | 0 | 0 | 0 | 0 | 0 | 0 | 0 | 0 | 0 | 0 | 0 | 0 | 0 | 0 | 0 | 0 | 0 | 0 | 0 | 0 | 0 | 0 | 0 | 0 | 24.9921 | 0 | 24.9921
|  |  |  | 2005 | 7 | 2005 | 7 | 2005-07-01 | 9780.6385 | 2343.9019 | 7942.7274 | 576.7225 |  |  |  |  | 2006-05-01 | 2006 | 5 | 25416.569 | #N/A | 13342 | 1845.6467 | 276.6983 | 0 | 612.3064 | 888.5683 | 1340.846 | 0 | 66.7844 | 0 | 748.7712 | 3876.1557 | 0 | 48.5561 | 0 | 0 | 0 | 39.3526 | 0 | 168.0025 | 0 | 0 | 0 | 0 | 79.3797 | 0 | 0 | 0 | 0 | 0 | 25.7855 | 0 | 417.1697 | 3964.0644 | 916.7737 | 1856.9527 | 1938.2167 | 9093.1772
|  |  |  | 2005 | 8 | 2005 | 8 | 2005-08-01 | 8544.918 | 1638.7677 | 7816.9735 | 598.8583 |  |  |  |  | 2006-06-01 | 2006 | 6 | 19114.9895 | #N/A | 13135 | 2652.1378 | 633.9266 | 30.1492 | 596.3789 | 1549.5102 | 202.317 | 0 | 118.3356 | 97.4692 | 840.6073 | 7175.708 | 0 | 182.244 | 0 | 0 | 0 | 73.7862 | 0 | 258.6484 | 0 | 0 | 51.8884 | 23.683 | 109.9851 | 0 | 0 | 0 | 1038.5011 | 0 | 59.505 | 0 | 392.6933 | 7431.7381 | 2167.906 | 2913.4838 | 2979.3359 | 15885.1572
|  |  |  | 2005 | 9 | 2005 | 9 | 2005-09-01 | 4462.875 | 1307.3248 | 4039.9928 | 726.7544 |  |  |  |  | 2006-07-01 | 2006 | 7 | 7600.772 | #N/A | 10342 | 2910.6672 | 627.4604 | 34.4732 | 137.0202 | 940.7741 | 458.1885 | 0 | 142.7723 | 34.4732 | 586.5606 | 6715.1194 | 0 | 78.1301 | 0 | 0 | 0 | 47.485 | 0 | 181.1134 | 0 | 0 | 26.1822 | 128.7887 | 137.0797 | 0 | 0 | 0 | 1051.3938 | 0 | 61.4885 | 0 | 87.9286 | 6840.7345 | 1853.5411 | 1971.123 | 3175.5835 | 13928.9106
|  |  |  | 2005 | 10 | 2005 | 10 | 2005-10-01 | 1711.7605 | 931.0549 | 1091.7382 | 198.35 |  |  |  |  | 2006-08-01 | 2006 | 8 | 7977.637 | #N/A | 6082 | 2503.415 | 553.6345 | 2.1422 | 47.485 | 878.2938 | 124.9605 | 0 | 122.2431 | 25.0714 | 402.7695 | 7457.96 | 0 | 72.7746 | 0 | 0 | 0 | 40.5824 | 0 | 88.7021 | 0 | 0 | 74.8176 | 137.5161 | 205.3518 | 0 | 0 | 0 | 861.1365 | 0 | 61.4885 | 0 | 193.1532 | 7571.317 | 1354.7503 | 1822.2811 | 2787.0356 | 13728.5373
|  |  |  | 2005 | 11 | 2005 | 11 | 2005-11-01 | 1110.76 | 0 | 434.5849 | 0 |  |  |  |  | 2006-09-01 | 2006 | 9 | 4917.0965 | #N/A | 3803 | 1592.7505 | 227.5074 | 0 | 27.769 | 532.5103 | 480.007 | 0 | 96.1998 | 0 | 401.6984 | 3971.1654 | 0 | 12.5159 | 0 | 0 | 0 | 39.2733 | 0 | 0 | 0 | 0 | 32.7278 | 27.174 | 106.514 | 0 | 0 | 0 | 578.2894 | 0 | 59.505 | 0 | 132.1011 | 4022.9545 | 979.9878 | 921.4746 | 1781.183 | 7837.7011
|  |  |  | 2005 | 12 | 2005 | 12 | 2005-12-01 | 676.3735 | 0 | 0 | 0 |  |  |  |  | 2006-10-01 | 2006 | 10 | 2812.603 | #N/A | 4920 | 142.812 | 81.6805 | 0 | 0 | 54.1099 | 2118.378 | 0 | 0 | 0 | 0 | 1498.5342 | 0 | 12.2977 | 0 | 0 | 0 | 40.5824 | 0 | 0 | 0 | 0 | 0 | 36.7741 | 24.7541 | 0 | 0 | 0 | 183.077 | 0 | 61.4885 | 0 | 6.4265 | 1551.4143 | 183.077 | 197.3186 | 204.3005 | 2142.537
|  |  |  | 2006 | 1 | 2006 | 1 | 2006-01-01 | 635.7118 | 0 | 0 | 0 |  |  |  |  | 2006-11-01 | 2006 | 11 | 1576.8825 | #N/A | 5567 | 0 | 0 | 0 | 0 | 115.7967 | 946.1295 | 0 | 0 | 0 | 0 | 103.4792 | 0 | 0 | 0 | 0 | 0 | 0 | 0 | 0 | 0 | 0 | 0 | 0 | 0 | 0 | 0 | 0 | 0 | 0 | 0 | 0 | 0 | 103.4792 | 0 | 115.7967 | 0 | 219.2759
|  |  |  | 2006 | 2 | 2006 | 2 | 2006-02-01 | 581.9589 | 0 | 0 | 0 |  |  |  |  | 2006-12-01 | 2006 | 12 | 631.1497 | #N/A | 6357 | 0 | 0 | 0 | 0 | 0 | 999.684 | 0 | 0 | 0 | 0 | 0 | 0 | 0 | 0 | 0 | 0 | 0 | 0 | 0 | 0 | 0 | 0 | 0 | 0 | 0 | 0 | 0 | 0 | 0 | 0 | 0 | 0 | 0 | 0 | 0 | 0 | 0
|  |  |  | 2006 | 3 | 2006 | 3 | 2006-03-01 | 720.0105 | 0 | 0 | 0 |  |  |  |  | 2007-01-01 | 2007 | 1 | 614.885 | #N/A | 6954 | 0 | 0 | 0 | 0 | 0 | 692.2415 | 0 | 0 | 0 | 0 | 0 | 0 | 0 | 0 | 0 | 0 | 0 | 0 | 0 | 0 | 0 | 0 | 0 | 0 | 0 | 0 | 0 | 0 | 0 | 0 | 0 | 0 | 0 | 0 | 0 | 0 | 0
|  |  |  | 2006 | 4 | 2006 | 4 | 2006-04-01 | 1386.4665 | 0 | 0 | 0 |  |  |  |  | 2007-02-01 | 2007 | 2 | 550.2229 | #N/A | 7364 | 0 | 0 | 0 | 0 | 0 | 577.1985 | 0 | 0 | 0 | 0 | 0 | 0 | 0 | 0 | 0 | 0 | 0 | 0 | 0 | 0 | 0 | 0 | 0 | 0 | 0 | 0 | 0 | 0 | 0 | 0 | 0 | 0 | 0 | 0 | 0 | 0 | 0
|  |  |  | 2006 | 5 | 2006 | 5 | 2006-05-01 | 25416.569 | 1845.6467 | 3876.1557 | 748.7712 |  |  |  |  | 2007-03-01 | 2007 | 3 | 800.9373 | #N/A | 8026 | 0 | 0 | 0 | 0 | 0 | 1289.275 | 0 | 0 | 0 | 0 | 0 | 0 | 0 | 0 | 0 | 0 | 0 | 0 | 0 | 0 | 0 | 0 | 0 | 0 | 0 | 0 | 0 | 0 | 0 | 0 | 0 | 0 | 0 | 0 | 0 | 0 | 0
|  |  |  | 2006 | 6 | 2006 | 6 | 2006-06-01 | 19114.9895 | 2652.1378 | 7175.708 | 840.6073 |  |  |  |  | 2007-04-01 | 2007 | 4 | 2316.728 | #N/A | 12563 | 0 | 0 | 0 | 0 | 41.0188 | 1951.764 | 0 | 0 | 0 | 0 | 0 | 0 | 0 | 0 | 0 | 0 | 0 | 0 | 0 | 0 | 0 | 0 | 0 | 0 | 0 | 0 | 0 | 0 | 0 | 0 | 0 | 0 | 0 | 0 | 41.0188 | 0 | 41.0188
|  |  |  | 2006 | 7 | 2006 | 7 | 2006-07-01 | 7600.772 | 2910.6672 | 6715.1194 | 586.5606 |  |  |  |  | 2007-05-01 | 2007 | 5 | 18680.603 | #N/A | 13222 | 0 | 106.9305 | 0 | 0 | 685.9736 | 472.073 | 0 | 0 | 0 | 0 | 191.2094 | 0 | 0 | 0 | 0 | 0 | 0 | 0 | 0 | 0 | 0 | 0 | 0 | 0 | 0 | 0 | 0 | 0 | 0 | 0 | 0 | 0 | 191.2094 | 0 | 792.9041 | 0 | 984.1135
|  |  |  | 2006 | 8 | 2006 | 8 | 2006-08-01 | 7977.637 | 2503.415 | 7457.96 | 402.7695 |  |  |  |  | 2007-06-01 | 2007 | 6 | 20840.6345 | #N/A | 12850 | 0 | 1069.3048 | 0 | 293.7167 | 1428.12 | 402.6505 | 0 | 0 | 0 | 0 | 7646.3925 | 0 | 0 | 0 | 0 | 0 | 0 | 0 | 0 | 0 | 0 | 0 | 0 | 0 | 0 | 0 | 0 | 871.2524 | 0 | 0 | 0 | 0 | 7646.3925 | 871.2524 | 2791.1415 | 0 | 11308.7864
|  |  |  | 2006 | 9 | 2006 | 9 | 2006-09-01 | 4917.0965 | 1592.7505 | 3971.1654 | 401.6984 |  |  |  |  | 2007-07-01 | 2007 | 7 | 9625.9255 | #N/A | 10150 | 77.6144 | 1073.0338 | 0 | 374.8418 | 1461.8197 | 115.043 | 0 | 2.2612 | 0 | 570.9108 | 7900.2805 | 0 | 0 | 0 | 0 | 0 | 0 | 0 | 434.7832 | 0 | 0 | 2.1223 | 6.1092 | 3.2728 | 5.4745 | 0 | 0 | 974.7514 | 0 | 0 | 0 | 307.2045 | 7900.2805 | 1980.4454 | 2919.0772 | 87.4724 | 13194.48
|  |  |  | 2006 | 10 | 2006 | 10 | 2006-10-01 | 2812.603 | 142.812 | 1498.5342 | 0 |  |  |  |  | 2007-08-01 | 2007 | 8 | 8249.3765 | #N/A | 6492 | 2205.0372 | 99.175 | 31.6765 | 203.4278 | 593.9392 | 87.274 | 0 | 79.1615 | 43.1411 | 250.0598 | 6015.3605 | 0 | 238.6547 | 0 | 0 | 0 | 0 | 0 | 145.9856 | 0 | 0 | 61.5083 | 177.6026 | 102.2296 | 159.7114 | 0 | 0 | 547.7435 | 57.5017 | 0 | 0 | 135.9888 | 6254.0152 | 975.4655 | 1233.8758 | 2548.5595 | 11147.9048
|  |  |  | 2006 | 11 | 2006 | 11 | 2006-11-01 | 1576.8825 | 0 | 103.4792 | 0 |  |  |  |  | 2007-09-01 | 2007 | 9 | 2717.395 | #N/A | 5003 | 1437.7201 | 94.3551 | 15.4911 | 14.5986 | 845.6255 | 343.1455 | 0 | 23.7425 | 35.8418 | 502.5594 | 1670.6624 | 0 | 45.6007 | 0 | 0 | 0 | 0 | 0 | 0 | 0 | 0 | 16.9589 | 42.8436 | 75.5713 | 178.515 | 0 | 0 | 412.1515 | 74.8573 | 0 | 0 | 21.64 | 1716.263 | 930.202 | 1147.8514 | 1692.7784 | 5508.7349
|  |  |  | 2006 | 12 | 2006 | 12 | 2006-12-01 | 631.1497 | 0 | 0 | 0 |  |  |  |  | 2007-10-01 | 2007 | 10 | 1850.6055 | #N/A | 7030 | 256.7641 | 134.2234 | 0 | 0 | 394.776 | 773.565 | 0 | 0 | 0 | 166.733 | 271.5213 | 0 | 4.2844 | 0 | 0 | 0 | 0 | 0 | 0 | 0 | 0 | 0 | 0 | 0 | 104.0941 | 0 | 0 | 206.76 | 108.3189 | 0 | 0 | 18.9821 | 275.8057 | 373.4931 | 637.3184 | 360.8581 | 1666.4574
|  |  |  | 2007 | 1 | 2007 | 1 | 2007-01-01 | 614.885 | 0 | 0 | 0 |  |  |  |  | 2007-11-01 | 2007 | 11 | 1205.968 | #N/A | 7774 | 0 | 0 | 0 | 0 | 0 | 0 | 0 | 0 | 0 | 0 | 354.2928 | 0 | 0 | 0 | 0 | 0 | 0 | 0 | 0 | 0 | 0 | 0 | 0 | 0 | 0 | 0 | 0 | 0 | 0 | 0 | 0 | 0 | 354.2928 | 0 | 0 | 0 | 354.2928
|  |  |  | 2007 | 2 | 2007 | 2 | 2007-02-01 | 550.2229 | 0 | 0 | 0 |  |  |  |  | 2007-12-01 | 2007 | 12 | 1009.6015 | #N/A | 8738 | 0 | 0 | 0 | 0 | 0 | 0 | 0 | 0 | 0 | 0 | 13.3093 | 0 | 0 | 0 | 0 | 0 | 0 | 0 | 0 | 0 | 0 | 0 | 0 | 0 | 0 | 0 | 0 | 0 | 0 | 0 | 0 | 0 | 13.3093 | 0 | 0 | 0 | 13.3093
|  |  |  | 2007 | 3 | 2007 | 3 | 2007-03-01 | 800.9373 | 0 | 0 | 0 |  |  |  |  | 2008-01-01 | 2008 | 1 | 761.664 | #N/A | 9408 | 0 | 0 | 0 | 0 | 0 | 0 | 0 | 0 | 0 | 0 | 0 | 0 | 0 | 0 | 0 | 0 | 0 | 0 | 0 | 0 | 0 | 0 | 0 | 0 | 0 | 0 | 0 | 0 | 0 | 0 | 0 | 0 | 0 | 0 | 0 | 0 | 0
|  |  |  | 2007 | 4 | 2007 | 4 | 2007-04-01 | 2316.728 | 0 | 0 | 0 |  |  |  |  | 2008-02-01 | 2008 | 2 | 712.0765 | #N/A | 9919 | 0 | 0 | 0 | 0 | 0 | 0 | 0 | 0 | 0 | 0 | 0 | 0 | 0 | 0 | 0 | 0 | 0 | 0 | 0 | 0 | 0 | 0 | 0 | 0 | 0 | 0 | 0 | 0 | 0 | 0 | 0 | 0 | 0 | 0 | 0 | 0 | 0
|  |  |  | 2007 | 5 | 2007 | 5 | 2007-05-01 | 18680.603 | 0 | 191.2094 | 0 |  |  |  |  | 2008-03-01 | 2008 | 3 | 1009.6015 | #N/A | 11230 | 0 | 0 | 0 | 0 | 0 | 0 | 0 | 0 | 0 | 0 | 9.9968 | 0 | 0 | 0 | 0 | 0 | 0 | 0 | 0 | 0 | 0 | 0 | 0 | 0 | 0 | 0 | 0 | 0 | 0 | 0 | 0 | 0 | 9.9968 | 0 | 0 | 0 | 9.9968
|  |  |  | 2007 | 6 | 2007 | 6 | 2007-06-01 | 20840.6345 | 0 | 7646.3925 | 0 |  |  |  |  | 2008-04-01 | 2008 | 4 | 1451.922 | #N/A | 13094 | 0 | 0 | 0 | 0 | 0 | 0 | 0 | 0 | 0 | 0 | 84.0607 | 0 | 0 | 0 | 0 | 0 | 0 | 0 | 0 | 0 | 0 | 0 | 0 | 0 | 0 | 0 | 0 | 0 | 0 | 0 | 0 | 0 | 84.0607 | 0 | 0 | 0 | 84.0607
|  |  |  | 2007 | 7 | 2007 | 7 | 2007-07-01 | 9625.9255 | 77.6144 | 7900.2805 | 570.9108 |  |  |  |  | 2008-05-01 | 2008 | 5 | 16096.1025 | #N/A | 13162 | 0 | 0 | 0 | 0 | 171.3744 | 0 | 0 | 0 | 0 | 0 | 197.1797 | 0 | 0 | 0 | 0 | 0 | 0 | 0 | 80.3317 | 0 | 0 | 0 | 0 | 53.495 | 2.3802 | 0 | 0 | 0 | 0 | 0 | 0 | 44.0337 | 197.1797 | 80.3317 | 224.8694 | 2.3802 | 548.7948
|  |  |  | 2007 | 8 | 2007 | 8 | 2007-08-01 | 8249.3765 | 2205.0372 | 6015.3605 | 250.0598 |  |  |  |  | 2008-06-01 | 2008 | 6 | 40516.9545 | #N/A | 12989 | 1276.1839 | 488.9327 | 24.5756 | 0 | 923.7159 | 0 | 0 | 19.4383 | 269.756 | 590.2896 | 5037.8619 | 0 | 6.5257 | 0 | 0 | 0 | 0 | 0 | 599.5724 | 0 | 0 | 36.4567 | 28.7608 | 371.3112 | 6.3472 | 0 | 0 | 0 | 26.7773 | 0 | 0 | 484.7674 | 5044.3876 | 1214.4375 | 1839.4979 | 1608.1821 | 10191.2725
|  |  |  | 2007 | 9 | 2007 | 9 | 2007-09-01 | 2717.395 | 1437.7201 | 1670.6624 | 502.5594 |  |  |  |  | 2008-07-01 | 2008 | 7 | 14404.177 | #N/A | 9576 | 2960.3738 | 1003.056 | 69.1845 | 267.0783 | 1551.8904 | 0 | 0 | 68.2522 | 474.4532 | 635.196 | 7203.9054 | 0 | 147.9294 | 0 | 0 | 0 | 0 | 0 | 485.2633 | 0 | 0 | 108.7751 | 144.7558 | 246.8466 | 0 | 0 | 0 | 0 | 81.0855 | 0 | 0 | 186.211 | 7351.8348 | 1189.6438 | 3294.7126 | 3611.8543 | 15634.2565
|  |  |  | 2007 | 10 | 2007 | 10 | 2007-10-01 | 1850.6055 | 256.7641 | 271.5213 | 166.733 |  |  |  |  | 2008-08-01 | 2008 | 8 | 10250.728 | #N/A | 6156 | 1955.5326 | 417.7251 | 78.8441 | 79.578 | 871.9466 | 0 | 0 | 68.0341 | 245.0218 | 402.9678 | 8310.4683 | 0 | 84.2789 | 0 | 0 | 0 | 0 | 0 | 39.7493 | 0 | 0 | 185.4771 | 100.3453 | 154.5543 | 0 | 0 | 0 | 0 | 43.994 | 0 | 0 | 201.5434 | 8394.7472 | 521.5613 | 1668.1433 | 2454.0655 | 13240.0608
|  |  |  | 2007 | 11 | 2007 | 11 | 2007-11-01 | 1205.968 | 0 | 354.2928 | 0 |  |  |  |  | 2008-09-01 | 2008 | 9 | 5091.6445 | #N/A | 5837 | 1207.9515 | 6.5456 | 0 | 69.8192 | 640.6705 | 0 | 0 | 0 | 66.8043 | 776.1436 | 4748.6378 | 0 | 62.7183 | 0 | 0 | 0 | 0 | 0 | 0 | 0 | 0 | 84.1004 | 149.3576 | 201.9203 | 0 | 0 | 0 | 0 | 24.1987 | 0 | 0 | 193.5499 | 4811.3561 | 776.1436 | 1092.5118 | 1358.8561 | 8232.4175
|  |  |  | 2007 | 12 | 2007 | 12 | 2007-12-01 | 1009.6015 | 0 | 13.3093 | 0 |  |  |  |  | 2008-10-01 | 2008 | 10 | 1997.3845 | #N/A | 6130 | 891.1866 | 0 | 0 | 31.8153 | 562.7189 | 0 | 0 | 0 | 76.0474 | 30.1492 | 1489.2713 | 0 | 76.3846 | 0 | 0 | 0 | 0 | 0 | 0 | 0 | 0 | 0 | 142.812 | 281.2405 | 0 | 0 | 0 | 0 | 6.4662 | 0 | 0 | 22.8103 | 1565.6558 | 30.1492 | 1025.0529 | 967.2339 | 3610.9022
|  |  |  | 2008 | 1 | 2008 | 1 | 2008-01-01 | 761.664 | 0 | 0 | 0 |  |  |  |  | 2008-11-01 | 2008 | 11 | 1771.2655 | #N/A | 6408 | 346.3191 | 0 | 0 | 38.6782 | 252.5392 | 0 | 0 | 0 | 0 | 8.3307 | 1409.4354 | 0 | 93.3038 | 0 | 0 | 0 | 0 | 0 | 0 | 0 | 0 | 0 | 55.2206 | 144.9542 | 0 | 0 | 0 | 0 | 0 | 0 | 0 | 5.2761 | 1502.7392 | 8.3307 | 491.3923 | 346.3191 | 2354.0574
|  |  |  | 2008 | 2 | 2008 | 2 | 2008-02-01 | 712.0765 | 0 | 0 | 0 |  |  |  |  | 2008-12-01 | 2008 | 12 | 626.191 | #N/A | 6641 | 0 | 0 | 0 | 46.1164 | 0 | 613.4767 | 0 | 0 | 0 | 0 | 94.4344 | 0 | 100.8411 | 0 | 0 | 0 | 0 | 0 | 0 | 0 | 0 | 0 | 0 | 61.4885 | 0 | 0 | 0 | 0 | 0 | 0 | 0 | 0 | 195.2756 | 0 | 107.6049 | 0 | 302.8804
|  |  |  | 2008 | 3 | 2008 | 3 | 2008-03-01 | 1009.6015 | 0 | 9.9968 | 0 |  |  |  |  | 2009-01-01 | 2009 | 1 | 510.5529 | #N/A | 6712 | 0 | 0 | 0 | 46.1164 | 0 | 509.3033 | 0 | 0 | 0 | 0 | 0 | 0 | 100.8411 | 0 | 0 | 0 | 0 | 0 | 0 | 0 | 0 | 0 | 0 | 61.4885 | 0 | 0 | 0 | 0 | 0 | 0 | 0 | 0 | 100.8411 | 0 | 107.6049 | 0 | 208.446
|  |  |  | 2008 | 4 | 2008 | 4 | 2008-04-01 | 1451.922 | 0 | 84.0607 | 0 |  |  |  |  | 2009-02-01 | 2009 | 2 | 439.5436 | #N/A | 6778 | 0 | 0 | 0 | 41.6535 | 0 | 398.3265 | 0 | 0 | 0 | 0 | 0 | 0 | 91.0823 | 0 | 0 | 0 | 0 | 0 | 0 | 0 | 0 | 0 | 0 | 55.538 | 0 | 0 | 0 | 0 | 0 | 0 | 0 | 0 | 91.0823 | 0 | 97.1915 | 0 | 188.2738
|  |  |  | 2008 | 5 | 2008 | 5 | 2008-05-01 | 16096.1025 | 0 | 197.1797 | 0 |  |  |  |  | 2009-03-01 | 2009 | 3 | 499.842 | #N/A | 6966 | 0 | 0 | 0 | 46.1164 | 0 | 845.209 | 0 | 0 | 0 | 0 | 0 | 0 | 100.8411 | 0 | 0 | 0 | 0 | 0 | 0 | 0 | 0 | 0 | 0 | 61.4885 | 0 | 0 | 0 | 0 | 0 | 0 | 0 | 0 | 100.8411 | 0 | 107.6049 | 0 | 208.446
|  |  |  | 2008 | 6 | 2008 | 6 | 2008-06-01 | 40516.9545 | 1276.1839 | 5037.8619 | 590.2896 |  |  |  |  | 2009-04-01 | 2009 | 4 | 1310.3001 | #N/A | 8636 | 0 | 0 | 0 | 44.6287 | 0 | 2971.4813 | 0 | 0 | 0 | 0 | 0 | 0 | 97.5882 | 0 | 0 | 0 | 0 | 0 | 0 | 0 | 0 | 0 | 0 | 59.505 | 0 | 0 | 0 | 0 | 0 | 0 | 0 | 0 | 97.5882 | 0 | 104.1338 | 0 | 201.7219
|  |  |  | 2008 | 7 | 2008 | 7 | 2008-07-01 | 14404.177 | 2960.3738 | 7203.9054 | 635.196 |  |  |  |  | 2009-05-01 | 2009 | 5 | 32684.113 | #N/A | 13459 | 0 | 0 | 0 | 237.1869 | 677.0875 | 6336.5486 | 0 | 0 | 0 | 197.2591 | 3069.5258 | 0 | 100.8411 | 0 | 0 | 0 | 0 | 0 | 0 | 0 | 0 | 0 | 0 | 21.8185 | 0 | 0 | 0 | 0 | 0 | 0 | 0 | 109.0727 | 3170.3669 | 197.2591 | 936.093 | 0 | 4412.7916
|  |  |  | 2008 | 8 | 2008 | 8 | 2008-08-01 | 10250.728 | 1955.5326 | 8310.4683 | 402.9678 |  |  |  |  | 2009-06-01 | 2009 | 6 | 21582.4635 | #N/A | 13234 | 2355.0095 | 369.526 | 4.7207 | 389.2222 | 1407.6899 | 367.9393 | 0 | 0 | 0 | 483.974 | 8324.8289 | 0 | 235.2233 | 0 | 0 | 0 | 0 | 0 | 325.5717 | 0 | 0 | 0 | 33.3228 | 121.3505 | 128.9275 | 0 | 0 | 0 | 23.6037 | 0 | 0 | 143.4864 | 8560.0522 | 814.2664 | 2344.7151 | 2483.937 | 14346.4571
|  |  |  | 2008 | 9 | 2008 | 9 | 2008-09-01 | 5091.6445 | 1207.9515 | 4748.6378 | 776.1436 |  |  |  |  | 2009-07-01 | 2009 | 7 | 9746.919 | #N/A | 12592 | 2899.877 | 567.757 | 52.7016 | 239.3489 | 1361.4744 | 0 | 0 | 3.2529 | 7.6365 | 738.4967 | 7143.9918 | 0 | 218.8396 | 0 | 59.505 | 0 | 0 | 0 | 307.978 | 0 | 0 | 4.443 | 147.9096 | 184.5647 | 268.4667 | 0 | 0 | 0 | 102.3883 | 0 | 0 | 363.3772 | 7422.3363 | 1099.1763 | 2603.4429 | 3183.6762 | 14672.009
|  |  |  | 2008 | 10 | 2008 | 10 | 2008-10-01 | 1997.3845 | 891.1866 | 1489.2713 | 30.1492 |  |  |  |  | 2009-08-01 | 2009 | 8 | 7079.1115 | #N/A | 7124 | 2599.3767 | 5.1571 | 17.6531 | 17.8515 | 1276.9773 | 2.4397 | 0 | 99.7502 | 231.9703 | 497.3428 | 6626.8735 | 0 | 153.3246 | 0 | 265.789 | 0 | 0 | 0 | 200.8889 | 0 | 0 | 125.4365 | 158.0254 | 147.4732 | 208.565 | 0 | 0 | 0 | 31.974 | 0 | 0 | 21.5011 | 7045.9871 | 715.8848 | 1637.4585 | 3265.0988 | 12685.9304
|  |  |  | 2008 | 11 | 2008 | 11 | 2008-11-01 | 1771.2655 | 346.3191 | 1409.4354 | 8.3307 |  |  |  |  | 2009-09-01 | 2009 | 9 | 4060.2245 | #N/A | 3417 | 1362.6645 | 0 | 13.2299 | 29.7525 | 606.951 | 0 | 0 | 91.0426 | 200.5318 | 827.1195 | 3963.628 | 0 | 131.1292 | 0 | 391.3446 | 0 | 0 | 0 | 0 | 0 | 0 | 59.505 | 152.9278 | 126.7457 | 214.813 | 0 | 0 | 0 | 0 | 0 | 0 | 40.4634 | 4486.1018 | 840.3494 | 916.377 | 1928.557 | 8211.8486
|  |  |  | 2008 | 12 | 2008 | 12 | 2008-12-01 | 626.191 | 0 | 94.4344 | 0 |  |  |  |  | 2009-10-01 | 2009 | 10 | 1455.889 | #N/A | 2637 | 1366.6315 | 0 | 17.2564 | 30.2484 | 610.7395 | 128.3126 | 0 | 91.0426 | 200.5318 | 827.1195 | 1320.9911 | 0 | 104.709 | 0 | 6.1489 | 0 | 0 | 0 | 0 | 0 | 0 | 59.505 | 152.9278 | 128.9077 | 214.813 | 0 | 0 | 0 | 0.19835 | 0 | 0 | 40.9593 | 1431.849 | 844.3759 | 923.0217 | 1932.524 | 5172.7299
|  |  |  | 2009 | 1 | 2009 | 1 | 2009-01-01 | 510.5529 | 0 | 0 | 0 |  |  |  |  | 2009-11-01 | 2009 | 11 | 1217.869 | #N/A | 1876 | 27.769 | 0 | 0 | 0 | 0 | 153.7808 | 0 | 0 | 0 | 0 | 912.8067 | 0 | 0 | 0 | 0 | 0 | 0 | 0 | 13.0514 | 0 | 0 | 0 | 0 | 0 | 0 | 0 | 0 | 0 | 0 | 0 | 0 | 0 | 912.8067 | 13.0514 | 0 | 27.769 | 953.6271
|  |  |  | 2009 | 2 | 2009 | 2 | 2009-02-01 | 439.5436 | 0 | 0 | 0 |  |  |  |  | 2009-12-01 | 2009 | 12 | 678.357 | #N/A | 2488 | 0 | 0 | 0 | 0 | 0 | 356.9507 | 0 | 0 | 0 | 0 | 0 | 0 | 0 | 0 | 0 | 0 | 0 | 0 | 0 | 0 | 0 | 0 | 0 | 0 | 0 | 0 | 0 | 0 | 0 | 0 | 0 | 0 | 0 | 0 | 0 | 0 | 0
|  |  |  | 2009 | 3 | 2009 | 3 | 2009-03-01 | 499.842 | 0 | 0 | 0 |  |  |  |  | 2010-01-01 | 2010 | 1 | 729.928 | #N/A | 2997 | 0 | 0 | 0 | 0 | 0 | 236.3539 | 0 | 0 | 0 | 0 | 0 | 0 | 0 | 0 | 0 | 0 | 0 | 0 | 0 | 0 | 0 | 0 | 0 | 0 | 0 | 0 | 0 | 0 | 0 | 0 | 0 | 0 | 0 | 0 | 0 | 0 | 0
|  |  |  | 2009 | 4 | 2009 | 4 | 2009-04-01 | 1310.3001 | 0 | 0 | 0 |  |  |  |  | 2010-02-01 | 2010 | 2 | 666.456 | #N/A | 3395 | 0 | 0 | 0 | 0 | 0 | 166.376 | 0 | 0 | 0 | 0 | 0 | 0 | 0 | 0 | 0 | 0 | 0 | 0 | 0 | 0 | 0 | 0 | 0 | 0 | 0 | 0 | 0 | 0 | 0 | 0 | 0 | 0 | 0 | 0 | 0 | 0 | 0
|  |  |  | 2009 | 5 | 2009 | 5 | 2009-05-01 | 32684.113 | 0 | 3069.5258 | 197.2591 |  |  |  |  | 2010-03-01 | 2010 | 3 | 745.796 | #N/A | 4240 | 0 | 0 | 0 | 0 | 0 | 240.5787 | 0 | 0 | 0 | 0 | 0 | 0 | 0 | 0 | 0 | 0 | 0 | 0 | 0 | 0 | 0 | 0 | 0 | 0 | 0 | 0 | 0 | 0 | 0 | 0 | 0 | 0 | 0 | 0 | 0 | 0 | 0
|  |  |  | 2009 | 6 | 2009 | 6 | 2009-06-01 | 21582.4635 | 2355.0095 | 8324.8289 | 483.974 |  |  |  |  | 2010-04-01 | 2010 | 4 | 1273.407 | #N/A | 7212 | 0 | 0 | 0 | 0 | 0 | 3558.3792 | 0 | 0 | 0 | 0 | 0 | 0 | 4.4629 | 0 | 0 | 0 | 0 | 0 | 0 | 0 | 0 | 0 | 0 | 0 | 0 | 0 | 0 | 0 | 0 | 0 | 0 | 0 | 4.4629 | 0 | 0 | 0 | 4.4629
|  |  |  | 2009 | 7 | 2009 | 7 | 2009-07-01 | 9746.919 | 2899.877 | 7143.9918 | 738.4967 |  |  |  |  | 2010-05-01 | 2010 | 5 | 11926.7855 | #N/A | 13132 | 476.04 | 0 | 0 | 187.4407 | 257.855 | 6251.1986 | 0 | 0 | 0 | 0 | 2780.7877 | 0 | 55.9347 | 0 | 0 | 0 | 0 | 0 | 0 | 0 | 0 | 0 | 0 | 0 | 0 | 0 | 0 | 0 | 19.6367 | 0 | 0 | 151.1427 | 2836.7224 | 0 | 464.9324 | 476.04 | 3928.8375
|  |  |  | 2009 | 8 | 2009 | 8 | 2009-08-01 | 7079.1115 | 2599.3767 | 6626.8735 | 497.3428 |  |  |  |  | 2010-06-01 | 2010 | 6 | 25910.4605 | #N/A | 13079 | 2141.3866 | 331.4429 | 19.3986 | 1019.4595 | 1492.187 | 255.6136 | 0 | 43.4585 | 40.6816 | 391.5429 | 7363.3967 | 0 | 96.5171 | 0 | 0 | 0 | 0 | 0 | 160.2271 | 0 | 0 | 74.4011 | 95.9419 | 66.2489 | 56.3314 | 0 | 0 | 0 | 97.7072 | 0 | 0 | 346.7158 | 7459.9138 | 571.1687 | 3102.9874 | 2356.2591 | 13837.0448
|  |  |  | 2009 | 9 | 2009 | 9 | 2009-09-01 | 4060.2245 | 1362.6645 | 3963.628 | 827.1195 |  |  |  |  | 2010-07-01 | 2010 | 7 | 7832.8415 | #N/A | 9960 | 1686.57 | 173.8141 | 89.2773 | 199.6194 | 946.2287 | 0 | 0 | 124.4845 | 30.5062 | 876.112 | 7547.396 | 0 | 113.4165 | 0 | 0 | 0 | 0 | 0 | 278.6024 | 0 | 0 | 89.2972 | 35.2666 | 128.0944 | 148.6633 | 0 | 0 | 0 | 70.4539 | 0 | 0 | 470.9622 | 7660.8125 | 1243.9917 | 1553.4772 | 2079.5212 | 13008.7649
|  |  |  | 2009 | 10 | 2009 | 10 | 2009-10-01 | 1455.889 | 1366.6315 | 1320.9911 | 827.1195 |  |  |  |  | 2010-08-01 | 2010 | 8 | 7208.039 | #N/A | 5053 | 1171.0584 | 0 | 53.3165 | 504.8603 | 874.2276 | 46.156 | 0 | 85.6277 | 73.9449 | 393.3281 | 6962.7594 | 0 | 106.1966 | 0 | 0 | 0 | 0 | 0 | 146.9773 | 0 | 0 | 113.9322 | 0 | 115.3604 | 204.2013 | 0 | 0 | 0 | 45.3626 | 0 | 0 | 487.941 | 7068.956 | 593.6219 | 1539.8109 | 1648.7646 | 11339.0943
|  |  |  | 2009 | 11 | 2009 | 11 | 2009-11-01 | 1217.869 | 27.769 | 912.8067 | 0 |  |  |  |  | 2010-09-01 | 2010 | 9 | 4833.7895 | #N/A | 2547 | 918.3605 | 0 | 0 | 250.5161 | 608.4386 | 28.7608 | 0 | 21.4218 | 27.9277 | 839.0205 | 4168.8608 | 0 | 110.8776 | 0 | 0 | 0 | 0 | 0 | 31.2401 | 0 | 0 | 35.5443 | 83.902 | 111.8694 | 122.5803 | 0 | 0 | 0 | 32.7278 | 0 | 0 | 192.2012 | 4279.7384 | 870.2606 | 1087.4539 | 1125.8346 | 7555.4887
|  |  |  | 2009 | 12 | 2009 | 12 | 2009-12-01 | 678.357 | 0 | 0 | 0 |  |  |  |  | 2010-10-01 | 2010 | 10 | 2384.167 | #N/A | 2505 | 876.3103 | 0 | 0 | 52.9594 | 425.4608 | 0 | 0 | 0 | 0 | 390.1743 | 1276.898 | 0 | 91.0426 | 0 | 0 | 0 | 0 | 0 | 119.129 | 0 | 0 | 0 | 167.8041 | 119.01 | 43.8354 | 0 | 0 | 0 | 22.0169 | 0 | 0 | 173.3182 | 1367.9406 | 509.3033 | 787.2512 | 920.1456 | 3757.9589
|  |  |  | 2010 | 1 | 2010 | 1 | 2010-01-01 | 729.928 | 0 | 0 | 0 |  |  |  |  | 2010-11-01 | 2010 | 11 | 1219.8525 | #N/A | 2568 | 59.505 | 0 | 0 | 0 | 0 | 482.9168 | 0 | 0 | 0 | 0 | 551.7105 | 0 | 0 | 0 | 0 | 0 | 0 | 0 | 27.9673 | 0 | 0 | 0 | 0 | 0 | 0 | 0 | 0 | 0 | 0 | 0 | 0 | 0 | 551.7105 | 27.9673 | 0 | 59.505 | 639.1829
|  |  |  | 2010 | 2 | 2010 | 2 | 2010-02-01 | 666.456 | 0 | 0 | 0 |  |  |  |  | 2010-12-01 | 2010 | 12 | 630.753 | #N/A | 2925 | 3.967 | 0 | 0 | 0 | 0 | 647.2914 | 0 | 0 | 0 | 0 | 34.6319 | 0 | 0 | 0 | 0 | 0 | 0 | 0 | 1.8645 | 0 | 0 | 0 | 0 | 0 | 0 | 0 | 0 | 0 | 0 | 0 | 0 | 0 | 34.6319 | 1.8645 | 0 | 3.967 | 40.4634
|  |  |  | 2010 | 3 | 2010 | 3 | 2010-03-01 | 745.796 | 0 | 0 | 0 |  |  |  |  | 2011-01-01 | 2011 | 1 | 646.621 | 0 | 3161 | 0 | 0 | 0 | 0 | 0 | 444.181 | 0 | 0 | 0 | 0 | 0 | 0 | 0 | 0 | 0 | 0 | 0 | 0 | 0 | 0 | 0 | 0 | 0 | 0 | 0 | 0 | 0 | 0 | 0 | 0 | 0 | 0 | 0 | 0 | 0 | 0 | 0
|  |  |  | 2010 | 4 | 2010 | 4 | 2010-04-01 | 1273.407 | 0 | 0 | 0 |  |  |  |  | 2011-02-01 | 2011 | 2 | 636.7035 | 0 | 3328 | 0 | 0 | 0 | 0 | 0 | 293.0105 | 0 | 0 | 0 | 0 | 0 | 0 | 0 | 0 | 0 | 0 | 0 | 0 | 0 | 0 | 0 | 0 | 0 | 0 | 0 | 0 | 0 | 0 | 0 | 0 | 0 | 0 | 0 | 0 | 0 | 0 | 0
|  |  |  | 2010 | 5 | 2010 | 5 | 2010-05-01 | 11926.7855 | 476.04 | 2780.7877 | 0 |  |  |  |  | 2011-03-01 | 2011 | 3 | 773.565 | 0 | 3568 | 0 | 0 | 0 | 0 | 0 | 446.9579 | 0 | 0 | 0 | 0 | 0 | 0 | 0 | 0 | 0 | 0 | 0 | 0 | 0 | 0 | 0 | 0 | 0 | 0 | 0 | 0 | 0 | 0 | 0 | 0 | 0 | 0 | 0 | 0 | 0 | 0 | 0
|  |  |  | 2010 | 6 | 2010 | 6 | 2010-06-01 | 25910.4605 | 2141.3866 | 7363.3967 | 391.5429 |  |  |  |  | 2011-04-01 | 2011 | 4 | 1104.8095 | 4790.1525 | 7128 | 0 | 0 | 0 | 0 | 0 | 1770.2142 | 0 | 0 | 0 | 0 | 0 | 0 | 0 | 0 | 0 | 0 | 0 | 0 | 0 | 0 | 3.7488 | 0 | 0 | 0 | 0 | 0 | 0 | 0 | 0 | 0 | 0 | 0 | 0 | 0 | 3.7488 | 0 | 3.7488
|  |  |  | 2010 | 7 | 2010 | 7 | 2010-07-01 | 7832.8415 | 1686.57 | 7547.396 | 876.112 |  |  |  |  | 2011-05-01 | 2011 | 5 | 3262.8575 | 8661.9445 | 13273 | 0 | 180.4985 | 0 | 56.7281 | 223.1438 | 7546.4241 | 0 | 0 | 0 | 107.109 | 904.6743 | 0 | 40.2254 | 0 | 0 | 0 | 0 | 0 | 71.406 | 0 | 102.0312 | 74.9763 | 0 | 13.3886 | 0 | 0 | 0 | 0 | 12.496 | 0 | 2.4794 | 47.604 | 944.8997 | 178.515 | 588.2863 | 77.4557 | 1836.7607
|  |  |  | 2010 | 8 | 2010 | 8 | 2010-08-01 | 7208.039 | 1171.0584 | 6962.7594 | 393.3281 |  |  |  |  | 2011-06-01 | 2011 | 6 | 50200.4015 | 63670.35 | 12862 | 506.7842 | 1153.802 | 10.6911 | 539.1748 | 1415.2272 | 973.0575 | 0 | 0 | 0 | 432.7997 | 5114.2564 | 0 | 163.8768 | 0 | 0 | 0 | 0 | 0 | 235.0051 | 0 | 20.9854 | 276.3412 | 40.2651 | 100.4643 | 0 | 0 | 0 | 108.6165 | 76.9201 | 0 | 11.4051 | 87.274 | 5278.1332 | 787.1123 | 3346.8389 | 794.5306 | 10293.889
|  |  |  | 2010 | 9 | 2010 | 9 | 2010-09-01 | 4833.7895 | 918.3605 | 4168.8608 | 839.0205 |  |  |  |  | 2011-07-01 | 2011 | 7 | 22118.0085 | 25083.341 | 8796 | 2726.7174 | 1070.8916 | 57.819 | 537.469 | 1533.2455 | 352.8369 | 0 | 65.1976 | 18.8433 | 873.335 | 5924.9128 | 0 | 290.3646 | 0 | 0 | 0 | 0 | 0 | 428.7137 | 0 | 0 | 98.1436 | 165.8801 | 188.7499 | 542.6856 | 0 | 0 | 1498.6532 | 67.2406 | 0 | 0 | 160.6635 | 6215.2774 | 2858.521 | 3563.4767 | 3451.5875 | 16249.5261
|  |  |  | 2010 | 10 | 2010 | 10 | 2010-10-01 | 2384.167 | 876.3103 | 1276.898 | 390.1743 |  |  |  |  | 2011-08-01 | 2011 | 8 | 9377.988 | 6010.005 | 5596 | 1934.9043 | 420.3037 | 88.0476 | 391.7214 | 796.3356 | 221.4637 | 0 | 52.0669 | 36.5162 | 599.5327 | 7904.2276 | 0 | 170.0256 | 0 | 0 | 0 | 0 | 0 | 182.6804 | 0 | 0 | 56.6884 | 101.456 | 141.8996 | 557.5817 | 0 | 0 | 559.4065 | 70.9696 | 0 | 0 | 159.275 | 8074.2533 | 1429.6671 | 1922.6859 | 2637.7575 | 14223.6388
|  |  |  | 2010 | 11 | 2010 | 11 | 2010-11-01 | 1219.8525 | 59.505 | 551.7105 | 0 |  |  |  |  | 2011-09-01 | 2011 | 9 | 5865.2095 | 3034.755 | 2232 | 935.3195 | 0 | 0 | 232.3472 | 741.8687 | 60.1774 | 0 | 24.04 | 25.3491 | 460.172 | 4680.2666 | 0 | 109.8859 | 0 | 0 | 0 | 0 | 0 | 194.0855 | 0 | 0 | 14.7572 | 0 | 102.9437 | 313.8889 | 0 | 0 | 307.3235 | 60.8141 | 0 | 0 | 312.3021 | 4790.1525 | 961.581 | 1137.9736 | 1313.3547 | 8515.3639
|  |  |  | 2010 | 12 | 2010 | 12 | 2010-12-01 | 630.753 | 3.967 | 34.6319 | 0 |  |  |  |  | 2011-10-01 | 2011 | 10 | 3106.161 | 3556.4155 | 1448 | 313.1748 | 0 | 0 | 180.8952 | 517.9514 | 44.3947 | 0 | 0 | 0 | 45.9775 | 1732.7856 | 0 | 107.1685 | 0 | 0 | 0 | 0 | 0 | 221.3586 | 0 | 0 | 0 | 0 | 51.8884 | 0 | 0 | 0 | 197.3781 | 26.1822 | 0 | 0 | 58.91 | 1839.9541 | 464.7142 | 776.9171 | 313.1748 | 3453.6703
|  |  |  | 2011 | 1 | 2011 | 1 | 2011-01-01 | 646.621 | 0 | 0 | 0 |  |  |  |  | 2011-11-01 | 2011 | 11 | 1547.13 | 3044.6725 | 1882 | 0 | 0 | 0 | 0 | 0 | 141.1855 | 0 | 0 | 0 | 0 | 484.0256 | 0 | 0 | 0 | 0 | 0 | 0 | 0 | 0 | 0 | 0 | 0 | 0 | 0 | 0 | 0 | 0 | 0 | 0 | 0 | 0 | 0 | 484.0256 | 0 | 0 | 0 | 484.0256
|  |  |  | 2011 | 2 | 2011 | 2 | 2011-02-01 | 636.7035 | 0 | 0 | 0 |  |  |  |  | 2011-12-01 | 2011 | 12 | 920.344 | 2378.2165 | 2507 | 0 | 0 | 0 | 0 | 0 | 341.0232 | 0 | 0 | 0 | 0 | 0 | 0 | 0 | 0 | 0 | 0 | 0 | 0 | 0 | 0 | 0 | 0 | 0 | 0 | 0 | 0 | 0 | 0 | 0 | 0 | 0 | 0 | 0 | 0 | 0 | 0 | 0
|  |  |  | 2011 | 3 | 2011 | 3 | 2011-03-01 | 773.565 | 0 | 0 | 0 |  |  |  |  | 2012-01-01 | 2012 | 1 | 809.268 | 1927.962 | 2930 | 0 | 0 | 0 | 0 | 0 | 264.6584 | 0 | 0 | 0 | 0 | 0 | 0 | 0 | 0 | 0 | 0 | 0 | 0 | 0 | 0 | 0 | 0 | 0 | 0 | 0 | 0 | 0 | 0 | 0 | 0 | 0 | 0 | 0 | 0 | 0 | 0 | 0
|  |  |  | 2011 | 4 | 2011 | 4 | 2011-04-01 | 1104.8095 | 0 | 0 | 0 |  |  |  |  | 2012-02-01 | 2012 | 2 | 769.598 | 1719.6945 | 3203 | 0 | 0 | 0 | 0 | 0 | 528.8011 | 0 | 0 | 0 | 0 | 0 | 0 | 0 | 0 | 0 | 0 | 0 | 0 | 0 | 0 | 0 | 0 | 0 | 0 | 0 | 0 | 0 | 0 | 0 | 0 | 0 | 0 | 0 | 0 | 0 | 0 | 0
|  |  |  | 2011 | 5 | 2011 | 5 | 2011-05-01 | 3262.8575 | 0 | 904.6743 | 107.109 |  |  |  |  | 2012-03-01 | 2012 | 3 | 995.717 | 3413.6035 | 3628 | 0 | 0 | 0 | 0 | 0 | 597.2318 | 0 | 0 | 0 | 0 | 0 | 0 | 0 | 0 | 0 | 0 | 0 | 0 | 0 | 0 | 0 | 0 | 0 | 0 | 0 | 0 | 0 | 0 | 0 | 0 | 0 | 0 | 0 | 0 | 0 | 0 | 0
|  |  |  | 2011 | 6 | 2011 | 6 | 2011-06-01 | 50200.4015 | 506.7842 | 5114.2564 | 432.7997 |  |  |  |  | 2012-04-01 | 2012 | 4 | 1364.648 | 4758.4165 | 5377 | 0 | 0 | 0 | 0 | 32.7278 | 4453.1559 | 0 | 0 | 0 | 0 | 0 | 0 | 0 | 0 | 0 | 0 | 0 | 0 | 0 | 0 | 0 | 0 | 0 | 0 | 0 | 0 | 0 | 0 | 0 | 0 | 0 | 0 | 0 | 0 | 32.7278 | 0 | 32.7278
|  |  |  | 2011 | 7 | 2011 | 7 | 2011-07-01 | 22118.0085 | 2726.7174 | 5924.9128 | 873.335 |  |  |  |  | 2012-05-01 | 2012 | 5 | 6301.5795 | 4216.921 | 12862 | 1538.5415 | 384.0254 | 49.1511 | 642.5152 | 1344.4163 | 3131.8275 | 0 | 17.3556 | 21.9375 | 540.4839 | 4900.2764 | 0 | 46.1164 | 0 | 61.4885 | 0 | 0 | 0 | 189.3846 | 0 | 0 | 29.0186 | 47.7627 | 158.1246 | 0 | 0 | 0 | 128.2531 | 92.8476 | 0 | 0 | 167.2487 | 5007.8813 | 907.2727 | 2669.6918 | 1606.8533 | 10358.9478
|  |  |  | 2011 | 8 | 2011 | 8 | 2011-08-01 | 9377.988 | 1934.9043 | 7904.2276 | 599.5327 |  |  |  |  | 2012-06-01 | 2012 | 6 | 7342.917 | 2211.6025 | 13306 | 2359.3733 | 355.8597 | 70.2159 | 433.5733 | 1012.7354 | 100.6031 | 0 | 74.3812 | 94.0179 | 794.0347 | 6801.6199 | 0 | 44.6287 | 0 | 59.505 | 0 | 0 | 0 | 300.9763 | 0 | 0 | 124.3654 | 78.3086 | 192.7962 | 0 | 0 | 0 | 878.3335 | 89.8525 | 0 | 0 | 366.769 | 6905.7536 | 2043.5603 | 2163.1258 | 2652.1379 | 14131.3466
|  |  |  | 2011 | 9 | 2011 | 9 | 2011-09-01 | 5865.2095 | 935.3195 | 4680.2666 | 460.172 |  |  |  |  | 2012-07-01 | 2012 | 7 | 5516.1135 | 2721.362 | 12792 | 2206.1479 | 0 | 57.3231 | 220.0495 | 954.8767 | 162.8453 | 0 | 76.8606 | 74.6589 | 755.5945 | 4762.5818 | 0 | 46.1164 | 0 | 71.0093 | 0 | 0 | 0 | 306.2722 | 0 | 0 | 120.1803 | 0 | 173.6753 | 0 | 0 | 0 | 482.407 | 84.2392 | 0 | 0 | 323.9849 | 4879.7075 | 1601.5969 | 1432.8407 | 2477.8477 | 10715.9777
|  |  |  | 2011 | 10 | 2011 | 10 | 2011-10-01 | 3106.161 | 313.1748 | 1732.7856 | 45.9775 |  |  |  |  | 2012-08-01 | 2012 | 8 | 6384.8865 | 2350.4475 | 8537 | 1983.5 | 21.8185 | 26.6582 | 189.3648 | 662.1716 | 48.0999 | 0 | 85.7864 | 78.4078 | 720.2088 | 5441.5339 | 0 | 46.1164 | 0 | 86.0839 | 0 | 0 | 0 | 290.4637 | 0 | 0 | 110.0644 | 0 | 129.0862 | 164.2338 | 0 | 0 | 409.0374 | 82.3549 | 0 | 0 | 48.7941 | 5573.7341 | 1446.3682 | 1084.796 | 2421.9923 | 10575.6848
|  |  |  | 2011 | 11 | 2011 | 11 | 2011-11-01 | 1547.13 | 0 | 484.0256 | 0 |  |  |  |  | 2012-09-01 | 2012 | 9 | 1263.4895 | 1432.087 | 5205 | 1377.5408 | 16.8597 | 0 | 66.4076 | 637.4969 | 1251.2513 | 0 | 17.8515 | 19.5176 | 690.258 | 443.3123 | 0 | 5.9505 | 0 | 83.307 | 0 | 0 | 0 | 0 | 0 | 0 | 21.3028 | 0 | 115.4397 | 54.7446 | 0 | 0 | 378.3725 | 85.6872 | 0 | 0 | 487.941 | 532.5698 | 1068.6305 | 921.8911 | 1490.9573 | 4501.9897
|  |  |  | 2011 | 12 | 2011 | 12 | 2011-12-01 | 920.344 | 0 | 0 | 0 |  |  |  |  | 2012-10-01 | 2012 | 10 | 868.773 | 1812.919 | 4005 | 362.3855 | 0 | 0 | 133.2119 | 525.7663 | 538.5996 | 0 | 0 | 0 | 229.2926 | 0 | 0 | 0 | 0 | 83.307 | 0 | 0 | 0 | 64.4638 | 0 | 0 | 0 | 0 | 115.4397 | 0 | 0 | 0 | 333.347 | 85.6872 | 0 | 0 | 143.0103 | 83.307 | 627.1034 | 860.1051 | 362.3855 | 2075.9113
|  |  |  | 2012 | 1 | 2012 | 1 | 2012-01-01 | 809.268 | 0 | 0 | 0 |  |  |  |  | 2012-11-01 | 2012 | 11 | 876.707 | 1995.401 | 3910 | 0 | 0 | 0 | 0 | 0 | 145.1525 | 0 | 0 | 0 | 0 | 0 | 0 | 0 | 0 | 0 | 0 | 0 | 0 | 0 | 0 | 0 | 0 | 0 | 0 | 0 | 0 | 0 | 0 | 0 | 0 | 0 | 0 | 0 | 0 | 0 | 0 | 0
|  |  |  | 2012 | 2 | 2012 | 2 | 2012-02-01 | 769.598 | 0 | 0 | 0 |  |  |  |  | 2012-12-01 | 2012 | 12 | 898.5255 | 1910.1105 | 4219 | 0 | 0 | 0 | 0 | 0 | 118.9703 | 0 | 0 | 0 | 0 | 0 | 0 | 0 | 0 | 0 | 0 | 0 | 0 | 0 | 0 | 0 | 0 | 0 | 0 | 0 | 0 | 0 | 0 | 0 | 0 | 0 | 0 | 0 | 0 | 0 | 0 | 0
|  |  |  | 2012 | 3 | 2012 | 3 | 2012-03-01 | 995.717 | 0 | 0 | 0 |  |  |  |  | 2013-01-01 | 2013 | 1 | 922.3275 | 1999.368 | 4452 | 0 | 0 | 0 | 0 | 0 | 41.2171 | 0 | 0 | 0 | 0 | 0 | 0 | 0 | 0 | 0 | 0 | 0 | 0 | 0 | 0 | 0 | 0 | 0 | 0 | 0 | 0 | 0 | 0 | 0 | 0 | 0 | 0 | 0 | 0 | 0 | 0 | 0
|  |  |  | 2012 | 4 | 2012 | 4 | 2012-04-01 | 1364.648 | 0 | 0 | 0 |  |  |  |  | 2013-02-01 | 2013 | 2 | 817.202 | 1850.6055 | 4982 | 0 | 0 | 0 | 0 | 0 | 54.2289 | 0 | 0 | 0 | 0 | 0 | 0 | 0 | 0 | 0 | 0 | 0 | 0 | 0 | 0 | 0 | 0 | 0 | 0 | 0 | 0 | 0 | 0 | 0 | 0 | 0 | 0 | 0 | 0 | 0 | 0 | 0
|  |  |  | 2012 | 5 | 2012 | 5 | 2012-05-01 | 6301.5795 | 1538.5415 | 4900.2764 | 540.4839 |  |  |  |  | 2013-03-01 | 2013 | 3 | 940.179 | 2564.6655 | 5581 | 0 | 0 | 0 | 0 | 0 | 108.8545 | 0 | 0 | 0 | 0 | 0 | 0 | 0 | 0 | 0 | 0 | 0 | 0 | 0 | 0 | 0 | 0 | 0 | 0 | 0 | 0 | 0 | 0 | 0 | 0 | 0 | 0 | 0 | 0 | 0 | 0 | 0
|  |  |  | 2012 | 6 | 2012 | 6 | 2012-06-01 | 7342.917 | 2359.3733 | 6801.6199 | 794.0347 |  |  |  |  | 2013-04-01 | 2013 | 4 | 1166.298 | 4381.5515 | 10034 | 0 | 0 | 0 | 0 | 0 | 1181.7693 | 0 | 0 | 0 | 0 | 0 | 0 | 0 | 0 | 0 | 0 | 0 | 0 | 0 | 0 | 0 | 0 | 0 | 0 | 0 | 0 | 0 | 0 | 0 | 0 | 0 | 0 | 0 | 0 | 0 | 0 | 0
|  |  |  | 2012 | 7 | 2012 | 7 | 2012-07-01 | 5516.1135 | 2206.1479 | 4762.5818 | 755.5945 |  |  |  |  | 2013-05-01 | 2013 | 5 | 5881.0775 | 9201.4565 | 12992 | 210.251 | 13.8845 | 26.7772 | 474.6515 | 732.3082 | 8749.1391 | 0 | 0 | 3.0149 | 333.228 | 2681.692 | 0 | 20.5292 | 0 | 31.736 | 0 | 0 | 0 | 202.079 | 0 | 128.9275 | 26.7772 | 4.7604 | 62.877 | 17.6531 | 0 | 0 | 0 | 50.7776 | 0 | 0 | 174.548 | 2733.9572 | 562.0842 | 1468.1867 | 257.6963 | 5196.4725
|  |  |  | 2012 | 8 | 2012 | 8 | 2012-08-01 | 6384.8865 | 1983.5 | 5441.5339 | 720.2088 |  |  |  |  | 2013-06-01 | 2013 | 6 | 12617.0435 | 10143.619 | 9810 | 2004.1284 | 578.7853 | 97.6874 | 508.9264 | 1199.4225 | 425.2426 | 0 | 0 | 69.0655 | 865.7977 | 6174.6355 | 0 | 117.7207 | 0 | 31.5377 | 0 | 0 | 0 | 379.0469 | 0 | 59.505 | 133.6879 | 123.7704 | 155.9031 | 387.9726 | 0 | 0 | 1288.0849 | 89.2575 | 0 | 0 | 393.7247 | 6323.8939 | 2630.6169 | 2715.5702 | 2594.8543 | 14658.66
|  |  |  | 2012 | 9 | 2012 | 9 | 2012-09-01 | 1263.4895 | 1377.5408 | 443.3123 | 690.258 |  |  |  |  | 2013-07-01 | 2013 | 7 | 5819.589 | 2402.0185 | 6604 | 1347.3916 | 0 | 76.8606 | 108.3586 | 723.1841 | 71.3862 | 0 | 37.1906 | 106.6131 | 586.7193 | 5535.9485 | 0 | 58.2157 | 0 | 13.2895 | 0 | 0 | 0 | 359.0135 | 0 | 61.4885 | 182.8787 | 9.4216 | 171.2752 | 148.9608 | 0 | 0 | 599.612 | 51.571 | 0 | 0 | 257.5773 | 5607.4537 | 1622.2055 | 1125.2991 | 1823.0349 | 10435.5704
|  |  |  | 2012 | 10 | 2012 | 10 | 2012-10-01 | 868.773 | 362.3855 | 0 | 229.2926 |  |  |  |  | 2013-08-01 | 2013 | 8 | 5470.493 | 2092.5925 | 1981 | 639.6788 | 0 | 68.4308 | 273.2866 | 619.6454 | 154.9709 | 0 | 109.0925 | 136.8615 | 450.2545 | 5264.209 | 0 | 54.5463 | 0 | 15.3721 | 0 | 0 | 0 | 142.812 | 0 | 61.4885 | 82.1169 | 30.7443 | 121.9852 | 136.8615 | 0 | 0 | 482.3872 | 61.4885 | 0 | 0 | 0 | 5334.1274 | 1143.8844 | 1168.6385 | 1104.6112 | 8751.2615
|  |  |  | 2012 | 11 | 2012 | 11 | 2012-11-01 | 876.707 | 0 | 0 | 0 |  |  |  |  | 2013-09-01 | 2013 | 9 | 4643.3735 | 3849.9735 | 2775 | 1399.3592 | 0 | 1.9835 | 464.9126 | 936.212 | 1876.5894 | 0 | 119.01 | 119.01 | 561.9256 | 3982.868 | 0 | 80.3317 | 0 | 11.4051 | 0 | 0 | 0 | 0 | 0 | 59.505 | 45.5213 | 116.0348 | 155.5064 | 176.5315 | 0 | 0 | 235.6398 | 59.505 | 0 | 0 | 0 | 4074.6049 | 799.5489 | 1791.6757 | 1859.4321 | 8525.2615
|  |  |  | 2012 | 12 | 2012 | 12 | 2012-12-01 | 898.5255 | 0 | 0 | 0 |  |  |  |  | 2013-10-01 | 2013 | 10 | 1580.8495 | 3726.9965 | 3243 | 809.268 | 0 | 0 | 266.7212 | 539.512 | 2354.9897 | 0 | 67.439 | 67.439 | 337.195 | 0 | 0 | 33.7195 | 0 | 0 | 0 | 0 | 0 | 0 | 0 | 33.7195 | 25.2896 | 67.439 | 87.6707 | 101.1585 | 0 | 0 | 24.5954 | 33.7195 | 0 | 0 | 0 | 33.7195 | 361.7904 | 1028.7819 | 1070.5941 | 2494.886
|  |  |  | 2013 | 1 | 2013 | 1 | 2013-01-01 | 922.3275 | 0 | 0 | 0 |  |  |  |  | 2013-11-01 | 2013 | 11 | 3241.039 | 4310.1455 | 3190 | 0 | 0 | 0 | 0 | 0 | 50.6189 | 0 | 0 | 0 | 0 | 0 | 0 | 0 | 0 | 0 | 0 | 0 | 0 | 0 | 0 | 0 | 0 | 0 | 0 | 0 | 0 | 0 | 0 | 0 | 0 | 0 | 0 | 0 | 0 | 0 | 0 | 0
|  |  |  | 2013 | 2 | 2013 | 2 | 2013-02-01 | 817.202 | 0 | 0 | 0 |  |  |  |  | 2013-12-01 | 2013 | 12 | 762.2591 | 1787.1335 | 3280 | 0 | 0 | 0 | 0 | 0 | 632.9349 | 0 | 0 | 0 | 0 | 0 | 0 | 0 | 0 | 0 | 0 | 0 | 0 | 0 | 0 | 0 | 0 | 0 | 0 | 0 | 0 | 0 | 0 | 0 | 0 | 0 | 0 | 0 | 0 | 0 | 0 | 0
|  |  |  | 2013 | 3 | 2013 | 3 | 2013-03-01 | 940.179 | 0 | 0 | 0 |  |  |  |  | 2014-01-01 | 2014 | 1 | 712.8699 | 2041.0215 | 3282 | 0 | 0 | 0 | 0 | 0 | 301.492 | 0 | 0 | 0 | 0 | 0 | 0 | 0 | 0 | 0 | 0 | 0 | 0 | 0 | 0 | 0 | 0 | 0 | 0 | 0 | 0 | 0 | 0 | 0 | 0 | 0 | 0 | 0 | 0 | 0 | 0 | 0
|  |  |  | 2013 | 4 | 2013 | 4 | 2013-04-01 | 1166.298 | 0 | 0 | 0 |  |  |  |  | 2014-02-01 | 2014 | 2 | 1140.5125 | 2909.7945 | 3267 | 0 | 0 | 0 | 0 | 0 | 0 | 0 | 0 | 0 | 0 | 0 | 0 | 0 | 0 | 0 | 0 | 0 | 0 | 0 | 0 | 0 | 0 | 0 | 0 | 0 | 0 | 0 | 0 | 0 | 0 | 0 | 0 | 0 | 0 | 0 | 0 | 0
|  |  |  | 2013 | 5 | 2013 | 5 | 2013-05-01 | 5881.0775 | 210.251 | 2681.692 | 333.228 |  |  |  |  | 2014-03-01 | 2014 | 3 | 1434.0705 | 3461.2075 | 3299 | 0 | 0 | 0 | 0 | 0 | 14.6779 | 0 | 0 | 0 | 0 | 0 | 0 | 0 | 0 | 0 | 0 | 0 | 0 | 0 | 0 | 0 | 0 | 0 | 0 | 0 | 0 | 0 | 0 | 0 | 0 | 0 | 0 | 0 | 0 | 0 | 0 | 0
|  |  |  | 2013 | 6 | 2013 | 6 | 2013-06-01 | 12617.0435 | 2004.1284 | 6174.6355 | 865.7977 |  |  |  |  | 2014-04-01 | 2014 | 4 | 2100.5265 | 7196.138 | 4452 | 0 | 0 | 0 | 0 | 0 | 1899.598 | 0 | 0 | 0 | 0 | 0 | 0 | 0 | 0 | 0 | 0 | 0 | 0 | 0 | 0 | 136.8615 | 0 | 0 | 0 | 0 | 0 | 0 | 0 | 0 | 0 | 0 | 0 | 0 | 0 | 136.8615 | 0 | 136.8615
|  |  |  | 2013 | 7 | 2013 | 7 | 2013-07-01 | 5819.589 | 1347.3916 | 5535.9485 | 586.7193 |  |  |  |  | 2014-05-01 | 2014 | 5 | 16653.466 | 24946.4795 | 12995 | 99.175 | 0 | 0 | 0 | 809.268 | 2208.8454 | 0 | 0 | 0 | 257.855 | 1731.5955 | 0 | 0 | 0 | 19.835 | 0 | 0 | 0 | 0 | 0 | 226.119 | 0 | 0 | 119.4067 | 0 | 0 | 0 | 0 | 34.7112 | 0 | 0 | 0 | 1751.4305 | 257.855 | 1189.505 | 99.175 | 3297.9655
|  |  |  | 2013 | 8 | 2013 | 8 | 2013-08-01 | 5470.493 | 639.6788 | 5264.209 | 450.2545 |  |  |  |  | 2014-06-01 | 2014 | 6 | 33241.4765 | 42359.626 | 12243 | 833.07 | 571.248 | 33.7195 | 380.832 | 1166.298 | 2064.6648 | 0 | 35.703 | 41.8915 | 932.0467 | 5682.7275 | 0 | 0 | 0 | 59.505 | 0 | 0 | 0 | 153.5229 | 0 | 130.911 | 112.1074 | 0 | 167.4471 | 214.218 | 0 | 0 | 1132.5785 | 59.505 | 0 | 0 | 178.515 | 5742.2325 | 2251.8676 | 2476.2411 | 1236.9899 | 11885.8461
|  |  |  | 2013 | 9 | 2013 | 9 | 2013-09-01 | 4643.3735 | 1399.3592 | 3982.868 | 561.9256 |  |  |  |  | 2014-07-01 | 2014 | 7 | 10339.9855 | 8380.2875 | 9540 | 1971.2023 | 1082.991 | 130.8713 | 427.9005 | 796.0381 | 111.6711 | 0 | 93.2245 | 144.5971 | 809.4663 | 6218.2725 | 0 | 0 | 0 | 61.4885 | 0 | 0 | 0 | 283.7793 | 0 | 61.4885 | 243.5936 | 88.0674 | 227.8843 | 422.4855 | 0 | 0 | 1475.724 | 93.2245 | 0 | 0 | 308.4343 | 6279.761 | 2699.841 | 2777.5942 | 2875.103 | 14940.7335
|  |  |  | 2013 | 10 | 2013 | 10 | 2013-10-01 | 1580.8495 | 809.268 | 0 | 337.195 |  |  |  |  | 2014-08-01 | 2014 | 8 | 7307.214 | 3206.3277 | 7770 | 2099.5348 | 624.8025 | 30.1095 | 268.1692 | 597.8269 | 79.578 | 0 | 103.142 | 102.4676 | 304.2689 | 6654.6425 | 0 | 0 | 0 | 50.5793 | 0 | 0 | 0 | 0 | 0 | 61.4885 | 210.4494 | 149.5559 | 92.6294 | 329.261 | 0 | 0 | 552.0081 | 66.9431 | 0 | 0 | 47.604 | 6705.2217 | 886.3865 | 1861.4156 | 2844.8547 | 12345.4825
|  |  |  | 2013 | 11 | 2013 | 11 | 2013-11-01 | 3241.039 | 0 | 0 | 0 |  |  |  |  | 2014-09-01 | 2014 | 9 | 3689.7067 | 2699.5435 | 8720 | 1593.1472 | 0 | 0 | 401.6588 | 316.6261 | 1170.9394 | 0 | 31.736 | 0 | 424.588 | 2929.6295 | 0 | 0 | 0 | 29.7525 | 0 | 0 | 0 | 50.5594 | 0 | 45.6205 | 43.4783 | 96.0014 | 144.5178 | 238.02 | 0 | 0 | 327.6742 | 32.2319 | 0 | 0 | 0 | 2959.382 | 802.8216 | 1036.6564 | 1906.3815 | 6705.2416
|  |  |  | 2013 | 12 | 2013 | 12 | 2013-12-01 | 762.2591 | 0 | 0 | 0 |  |  |  |  | 2014-10-01 | 2014 | 10 | 1680.8179 | 3687.3265 | 10767 | 666.456 | 0 | 0 | 313.7897 | 126.944 | 1377.0449 | 0 | 0 | 0 | 244.0895 | 0 | 0 | 0 | 0 | 8.9258 | 0 | 0 | 0 | 91.3203 | 0 | 29.7525 | 0 | 16.6614 | 151.341 | 111.076 | 0 | 0 | 299.5085 | 59.505 | 0 | 0 | 71.406 | 8.9258 | 634.9184 | 697.9937 | 777.532 | 2190.7758
|  |  |  | 2014 | 1 | 2014 | 1 | 2014-01-01 | 712.8699 | 0 | 0 | 0 |  |  |  |  | 2014-11-01 | 2014 | 11 | 1725.4467 | 3323.3542 | 10767 | 0 | 0 | 0 | 0 | 0 | 221.5569 | 0 | 0 | 0 | 0 | 0 | 0 | 0 | 0 | 0 | 0 | 0 | 0 | 0 | 0 | 0 | 0 | 0 | 0 | 0 | 0 | 0 | 0 | 0 | 0 | 0 | 0 | 0 | 0 | 0 | 0 | 0
|  |  |  | 2014 | 2 | 2014 | 2 | 2014-02-01 | 1140.5125 | 0 | 0 | 0 |  |  |  |  | 2014-12-01 | 2014 | 12 | 1762.9348 | 3414.5952 | 10767 | 0 | 0 | 0 | 0 | 0 | 0 | 0 | 0 | 0 | 0 | 0 | 0 | 0 | 0 | 0 | 0 | 0 | 0 | 0 | 0 | 0 | 0 | 0 | 0 | 0 | 0 | 0 | 0 | 0 | 0 | 0 | 0 | 0 | 0 | 0 | 0 | 0
|  |  |  | 2014 | 3 | 2014 | 3 | 2014-03-01 | 1434.0705 | 0 | 0 | 0 |  |  |  |  | 2015-01-01 | 2015 | 1 | 1710.1737 | 3424.3144 | 10767 | 0 | 0 | 0 | 0 | 0 | 0 | 0 | 0 | 0 | 0 | 0 | 0 | 0 | 0 | 0 | 0 | 0 | 0 | 0 | 0 | 0 | 0 | 0 | 0 | 0 | 0 | 0 | 0 | 0 | 0 | 0 | 0 | 0 | 0 | 0 | 0 | 0
|  |  |  | 2014 | 4 | 2014 | 4 | 2014-04-01 | 2100.5265 | 0 | 0 | 0 |  |  |  |  | 2015-02-01 | 2015 | 2 | 1529.2785 | 2828.8677 | 10767 | 0 | 0 | 0 | 0 | 0 | 0 | 0 | 0 | 0 | 0 | 0 | 0 | 0 | 0 | 0 | 0 | 0 | 0 | 0 | 0 | 0 | 0 | 0 | 0 | 0 | 0 | 0 | 0 | 0 | 0 | 0 | 0 | 0 | 0 | 0 | 0 | 0
|  |  |  | 2014 | 5 | 2014 | 5 | 2014-05-01 | 16653.466 | 99.175 | 1731.5955 | 257.855 |  |  |  |  | 2015-03-01 | 2015 | 3 | 1822.0431 | 4193.119 | 10767 | 0 | 0 | 0 | 0 | 0 | 541.6939 | 0 | 0 | 0 | 0 | 0 | 0 | 0 | 0 | 0 | 0 | 0 | 0 | 0 | 0 | 0 | 0 | 0 | 0 | 0 | 0 | 0 | 0 | 0 | 0 | 0 | 0 | 0 | 0 | 0 | 0 | 0
|  |  |  | 2014 | 6 | 2014 | 6 | 2014-06-01 | 33241.4765 | 833.07 | 5682.7275 | 932.0467 |  |  |  |  | 2015-04-01 | 2015 | 4 | 1986.6736 | 4109.6137 | 10767 | 0 | 0 | 0 | 24.1987 | 364.964 | 2166.577 | 0 | 0 | 0 | 0 | 0 | 0 | 0 | 0 | 0 | 0 | 0 | 0 | 0 | 0 | 0 | 0 | 0 | 0 | 0 | 0 | 0 | 0 | 0 | 0 | 0 | 0 | 0 | 0 | 389.1627 | 0 | 389.1627
|  |  |  | 2014 | 7 | 2014 | 7 | 2014-07-01 | 10339.9855 | 1971.2023 | 6218.2725 | 809.4663 |  |  |  |  | 2015-05-01 | 2015 | 5 | 7682.0955 | 8647.0683 | 10767 | 0 | 515.71 | 0 | 351.1787 | 1185.1413 | 3746.4943 | 0 | 0 | 0 | 364.964 | 2599.9718 | 0 | 49.5875 | 0 | 19.835 | 0 | 0 | 0 | 125.5555 | 0 | 39.67 | 0 | 0 | 50.1825 | 0 | 0 | 0 | 0 | 19.835 | 0 | 0 | 178.515 | 2669.3943 | 490.5195 | 2161.7175 | 0 | 5500.1463
|  |  |  | 2014 | 8 | 2014 | 8 | 2014-08-01 | 7307.214 | 2099.5348 | 6654.6425 | 304.2689 |  |  |  |  | 2015-06-01 | 2015 | 6 | 34963.1545 | 41417.4635 | 10767 | 1559.8244 | 1368.615 | 0 | 576.7225 | 1310.4984 | 411.1597 | 0 | 0 | 0 | 709.6963 | 4147.4985 | 0 | 280.3876 | 0 | 59.505 | 0 | 0 | 0 | 486.7906 | 0 | 110.0842 | 58.7314 | 34.4534 | 141.3442 | 0 | 0 | 0 | 467.9077 | 105.1255 | 0 | 0 | 381.1494 | 4487.3911 | 1664.3945 | 3646.8432 | 1618.5559 | 11798.3341
|  |  |  | 2014 | 9 | 2014 | 9 | 2014-09-01 | 3689.7067 | 1593.1472 | 2929.6295 | 424.588 |  |  |  |  | 2015-07-01 | 2015 | 7 | 10587.923 | 7578.1601 | 10767 | 1553.4773 | 587.116 | 0 | 379.4634 | 976.0803 | 159.0965 | 0 | 53.5545 | 33.6798 | 388.766 | 5949.9049 | 0 | 111.076 | 0 | 129.9193 | 0 | 0 | 0 | 107.7437 | 0 | 92.2327 | 135.4334 | 126.1506 | 148.6038 | 208.2675 | 0 | 0 | 1408.285 | 50.0834 | 0 | 0 | 80.6094 | 6190.9002 | 1904.7947 | 2359.7303 | 1984.4125 | 12520.4471
|  |  |  | 2014 | 10 | 2014 | 10 | 2014-10-01 | 1680.8179 | 666.456 | 0 | 244.0895 |  |  |  |  | 2015-08-01 | 2015 | 8 | 8316.8155 | 2797.3301 | 10767 | 935.4186 | 0 | 0 | 238.377 | 751.5481 | 77.0193 | 0 | 60.9926 | 80.7285 | 708.1095 | 6422.573 | 0 | 61.4885 | 0 | 128.9275 | 0 | 0 | 0 | 181.3712 | 0 | 70.4142 | 284.4141 | 125.8332 | 118.8117 | 331.2445 | 0 | 0 | 452.238 | 2.9752 | 0 | 0 | 0 | 6612.989 | 1341.7187 | 1307.9596 | 1692.7983 | 10955.4656
|  |  |  | 2014 | 11 | 2014 | 11 | 2014-11-01 | 1725.4467 | 0 | 0 | 0 |  |  |  |  | 2015-09-01 | 2015 | 9 | 4463.4701 | 2186.2137 | 10767 | 427.841 | 0 | 0 | 102.1502 | 573.1323 | 59.7034 | 0 | 17.0383 | 53.0785 | 774.5568 | 2784.834 | 0 | 17.8515 | 0 | 119.01 | 0 | 0 | 0 | 185.2391 | 0 | 22.8102 | 115.8166 | 123.453 | 120.8547 | 228.1025 | 0 | 0 | 251.9045 | 0 | 0 | 0 | 211.7386 | 2921.6955 | 1211.7003 | 942.4005 | 841.8767 | 6129.4117
|  |  |  | 2014 | 12 | 2014 | 12 | 2014-12-01 | 1762.9348 | 0 | 0 | 0 |  |  |  |  | 2015-10-01 | 2015 | 10 | 1241.671 | 2866.3559 | 10767 | 765.036 | 0 | 0 | 20.8268 | 552.9403 | 232.7637 | 0 | 0 | 0 | 184.6639 | 0 | 0 | 0 | 0 | 107.109 | 0 | 0 | 0 | 267.5147 | 0 | 0 | 0 | 115.043 | 100.9403 | 0 | 0 | 0 | 134.878 | 0 | 0 | 0 | 160.1676 | 107.109 | 587.0565 | 789.7503 | 765.036 | 2409.1194
|  |  |  | 2015 | 1 | 2015 | 1 | 2015-01-01 | 1710.1737 | 0 | 0 | 0 |  |  |  |  | 2015-11-01 | 2015 | 11 | 748.7713 | 2394.2829 | 8452 | 0 | 0 | 0 | 0 | 0 | 473.1441 | 0 | 0 | 0 | 0 | 0 | 0 | 0 | 0 | 0 | 0 | 0 | 0 | 0 | 0 | 0 | 0 | 0 | 0 | 0 | 0 | 0 | 0 | 0 | 0 | 0 | 0 | 0 | 0 | 0 | 0 | 0
|  |  |  | 2015 | 2 | 2015 | 2 | 2015-02-01 | 1529.2785 | 0 | 0 | 0 |  |  |  |  | 2015-12-01 | 2015 | 12 | 718.2254 | 2197.718 | 8135 | 0 | 0 | 0 | 0 | 0 | 353.6184 | 0 | 0 | 0 | 0 | 0 | 0 | 0 | 0 | 0 | 0 | 0 | 0 | 0 | 0 | 0 | 0 | 0 | 0 | 0 | 0 | 0 | 0 | 0 | 0 | 0 | 0 | 0 | 0 | 0 | 0 | 0
|  |  |  | 2015 | 3 | 2015 | 3 | 2015-03-01 | 1822.0431 | 0 | 0 | 0 |  |  |  |  | 2016-01-01 | 2016 | 1 | 665.6626 | 2206.247 | 7602 | 0 | 0 | 0 | 0 | 0 | 234.41 | 0 | 0 | 0 | 0 | 0 | 0 | 0 | 0 | 0 | 0 | 0 | 0 | 0 | 0 | 0 | 0 | 0 | 0 | 0 | 0 | 0 | 0 | 0 | 0 | 0 | 0 | 0 | 0 | 0 | 0 | 0
|  |  |  | 2015 | 4 | 2015 | 4 | 2015-04-01 | 1986.6736 | 0 | 0 | 0 |  |  |  |  | 2016-02-01 | 2016 | 2 | 626.786 | 2151.5024 | 7140 | 0 | 0 | 0 | 0 | 0 | 227.1504 | 0 | 0 | 0 | 0 | 0 | 0 | 0 | 0 | 0 | 0 | 0 | 0 | 0 | 0 | 0 | 0 | 0 | 0 | 0 | 0 | 0 | 0 | 0 | 0 | 0 | 0 | 0 | 0 | 0 | 0 | 0
|  |  |  | 2015 | 5 | 2015 | 5 | 2015-05-01 | 7682.0955 | 0 | 2599.9718 | 364.964 |  |  |  |  | 2016-03-01 | 2016 | 3 | 712.6716 | 3037.3335 | 7428 | 0 | 0 | 0 | 0 | 0 | 569.0265 | 0 | 0 | 0 | 0 | 0 | 0 | 0 | 0 | 0 | 0 | 0 | 0 | 0 | 0 | 0 | 0 | 0 | 0 | 0 | 0 | 0 | 0 | 0 | 0 | 0 | 0 | 0 | 0 | 0 | 0 | 0
|  |  |  | 2015 | 6 | 2015 | 6 | 2015-06-01 | 34963.1545 | 1559.8244 | 4147.4985 | 709.6963 |  |  |  |  | 2016-04-01 | 2016 | 4 | 1403.1279 | 5677.5704 | 9595 | 0 | 0 | 0 | 12.8531 | 137.8136 | 2054.6878 | 0 | 0 | 0 | 0 | 0 | 0 | 0 | 0 | 0 | 0 | 0 | 0 | 0 | 0 | 0 | 0 | 0 | 0 | 0 | 0 | 0 | 0 | 0 | 0 | 0 | 0 | 0 | 0 | 150.6667 | 0 | 150.6667
|  |  |  | 2015 | 7 | 2015 | 7 | 2015-07-01 | 10587.923 | 1553.4773 | 5949.9049 | 388.766 |  |  |  |  | 2016-05-01 | 2016 | 5 | 8919.9978 | 12401.8337 | 13243 | 0 | 290.1464 | 0 | 22.8499 | 1006.4676 | 5768.2362 | 0 | 0 | 0 | 0 | 1661.5779 | 0 | 26.6582 | 0 | 23.802 | 0 | 0 | 0 | 105.7205 | 0 | 38.5989 | 0 | 44.0932 | 166.614 | 0 | 0 | 0 | 0 | 40.7014 | 0 | 0 | 0 | 1712.0382 | 105.7205 | 1609.4714 | 0 | 3427.2301
|  |  |  | 2015 | 8 | 2015 | 8 | 2015-08-01 | 8316.8155 | 935.4186 | 6422.573 | 708.1095 |  |  |  |  | 2016-06-01 | 2016 | 6 | 38912.303 | 45483.6385 | 13231 | 2170.6829 | 486.7311 | 1.1504 | 520.9266 | 1321.0903 | 711.541 | 0 | 0.99175 | 110.957 | 855.543 | 6343.0346 | 0 | 367.7607 | 0 | 18.4466 | 0 | 0 | 0 | 355.463 | 0 | 72.5961 | 117.2645 | 140.7293 | 179.5464 | 9.9175 | 0 | 0 | 627.2422 | 159.9494 | 0 | 0 | 256.9029 | 6729.2419 | 1839.3987 | 2881.5693 | 2409.8137 | 14116.9265
|  |  |  | 2015 | 9 | 2015 | 9 | 2015-09-01 | 4463.4701 | 427.841 | 2784.834 | 774.5568 |  |  |  |  | 2016-07-01 | 2016 | 7 | 9477.5597 | 5367.351 | 11955 | 1631.8254 | 773.4857 | 34.1757 | 379.0072 | 882.6377 | 244.0697 | 0 | 95.1683 | 96.8741 | 511.7628 | 6282.1412 | 0 | 142.7723 | 0 | 15.9473 | 0 | 0 | 0 | 130.3437 | 0 | 32.1327 | 90.884 | 145.1129 | 180.6175 | 353.658 | 0 | 0 | 1215.7863 | 70.4142 | 0 | 0 | 192.3995 | 6440.8608 | 1892.0686 | 2463.4078 | 2268.4099 | 13257.1466
|  |  |  | 2015 | 10 | 2015 | 10 | 2015-10-01 | 1241.671 | 765.036 | 0 | 184.6639 |  |  |  |  | 2016-08-01 | 2016 | 8 | 7924.0825 | 2584.8972 | 6754 | 1678.3187 | 164.6305 | 35.6832 | 186.1713 | 793.6975 | 73.2507 | 0 | 262.9724 | 133.073 | 473.3226 | 7000.9616 | 0 | 81.3433 | 0 | 123.5919 | 0 | 0 | 0 | 148.9509 | 0 | 28.4037 | 280.328 | 139.3607 | 178.039 | 194.383 | 0 | 0 | 475.4053 | 70.0771 | 0 | 0 | 72.2787 | 7205.8968 | 1133.362 | 1560.3798 | 2549.0752 | 12520.9925
|  |  |  | 2015 | 11 | 2015 | 11 | 2015-11-01 | 748.7713 | 0 | 0 | 0 |  |  |  |  | 2016-09-01 | 2016 | 9 | 5034.5197 | 2023.3683 | 4047 | 1097.8276 | 0 | 24.6946 | 73.7267 | 611.3742 | 282.6686 | 0 | 234.9456 | 138.369 | 292.7448 | 3721.2443 | 0 | 38.4799 | 0 | 111.6314 | 0 | 0 | 0 | 212.0361 | 0 | 28.3045 | 233.5373 | 133.2515 | 104.9271 | 296.3746 | 0 | 0 | 289.353 | 39.0948 | 0 | 0 | 205.2526 | 3871.3556 | 818.8285 | 990.6789 | 2001.054 | 7887.1696
|  |  |  | 2015 | 12 | 2015 | 12 | 2015-12-01 | 718.2254 | 0 | 0 | 0 |  |  |  |  | 2016-10-01 | 2016 | 10 | 1347.5899 | 2801.8921 | 4042 | 139.6384 | 0 | 0 | 105.661 | 587.5722 | 123.2349 | 0 | 30.7641 | 52.3644 | 358.1408 | 0 | 0 | 0 | 0 | 0 | 0 | 0 | 0 | 153.5229 | 0 | 7.6365 | 89.4558 | 84.755 | 68.9861 | 200.274 | 0 | 0 | 69.482 | 0 | 0 | 0 | 145.7476 | 0 | 581.1457 | 854.6108 | 512.4967 | 2094.0008
|  |  |  | 2016 | 1 | 2016 | 1 | 2016-01-01 | 665.6626 | 0 | 0 | 0 |  |  |  |  | 2016-11-01 | 2016 | 11 | 1383.888 | 2604.3355 | 4042 | 0 | 0 | 0 | 0 | 0 | 33.0649 | 0 | 0 | 0 | 0 | 0 | 0 | 0 | 0 | 0 | 0 | 0 | 0 | 0 | 0 | 0 | 0 | 0 | 0 | 0 | 0 | 0 | 0 | 0 | 0 | 0 | 0 | 0 | 0 | 0 | 0 | 0
|  |  |  | 2016 | 2 | 2016 | 2 | 2016-02-01 | 626.786 | 0 | 0 | 0 |  |  |  |  | 2016-12-01 | 2016 | 12 | 832.0783 | 2704.3039 | 4042 | 0 | 0 | 0 | 0 | 0 | 284.4339 | 0 | 0 | 0 | 0 | 0 | 0 | 0 | 0 | 0 | 0 | 0 | 0 | 0 | 0 | 0 | 0 | 0 | 0 | 0 | 0 | 0 | 0 | 0 | 0 | 0 | 0 | 0 | 0 | 0 | 0 | 0
|  |  |  | 2016 | 3 | 2016 | 3 | 2016-03-01 | 712.6716 | 0 | 0 | 0 |  |  |  |  | 2017-01-01 | 2017 | 1 | 737.6636 | 2668.6009 | 4042 | 0 | 0 | 0 | 0 | 0 | 288.4009 | 0 | 0 | 0 | 0 | 0 | 0 | 0 | 0 | 0 | 0 | 0 | 0 | 0 | 0 | 0 | 0 | 0 | 0 | 0 | 0 | 0 | 0 | 0 | 0 | 0 | 0 | 0 | 0 | 0 | 0 | 0
|  |  |  | 2016 | 4 | 2016 | 4 | 2016-04-01 | 1403.1279 | 0 | 0 | 0 |  |  |  |  | 2017-02-01 | 2017 | 2 | 609.7279 | 3029.2012 | 4042 | 0 | 0 | 0 | 0 | 0 | 218.5817 | 0 | 0 | 0 | 0 | 0 | 0 | 0 | 0 | 0 | 0 | 0 | 0 | 0 | 0 | 0 | 0 | 0 | 0 | 0 | 0 | 0 | 0 | 0 | 0 | 0 | 0 | 0 | 0 | 0 | 0 | 0
|  |  |  | 2016 | 5 | 2016 | 5 | 2016-05-01 | 8919.9978 | 0 | 1661.5779 | 0 |  |  |  |  | 2017-03-01 | 2017 | 3 | 868.9714 | 4702.4818 | 4042 | 0 | 0 | 0 | 0 | 0 | 1200.8109 | 0 | 0 | 0 | 0 | 0 | 0 | 0 | 0 | 0 | 0 | 0 | 0 | 0 | 0 | 0 | 0 | 0 | 0 | 0 | 0 | 0 | 0 | 0 | 0 | 0 | 0 | 0 | 0 | 0 | 0 | 0
|  |  |  | 2016 | 6 | 2016 | 6 | 2016-06-01 | 38912.303 | 2170.6829 | 6343.0346 | 855.543 |  |  |  |  | 2017-04-01 | 2017 | 4 | 2369.8858 | 6985.2919 | 4042 | 0 | 0 | 0 | 0 | 134.2829 | 2380.2 | 0 | 0 | 0 | 19.835 | 0 | 0 | 0 | 0 | 0 | 0 | 0 | 0 | 0 | 0 | 0 | 0 | 0 | 214.218 | 0 | 0 | 0 | 0 | 21.2235 | 0 | 0 | 0 | 0 | 19.835 | 369.7244 | 0 | 389.5594
|  |  |  | 2016 | 7 | 2016 | 7 | 2016-07-01 | 9477.5597 | 1631.8254 | 6282.1412 | 511.7628 |  |  |  |  | 2017-05-01 | 2017 | 5 | 8927.5351 | 12982.0075 | 4042 | 786.8544 | 178.515 | 0 | 336.5603 | 1198.391 | 5930.665 | 0 | 0 | 0 | 407.2522 | 2544.8305 | 0 | 67.3002 | 0 | 80.0144 | 0 | 0 | 0 | 66.6456 | 0 | 81.9384 | 0 | 38.0832 | 172.029 | 0 | 0 | 0 | 0 | 81.7995 | 0 | 0 | 272.0767 | 2692.145 | 473.8978 | 2087.3164 | 786.8544 | 6312.2904
|  |  |  | 2016 | 8 | 2016 | 8 | 2016-08-01 | 7924.0825 | 1678.3187 | 7000.9616 | 473.3226 |  |  |  |  | 2017-06-01 | 2017 | 6 | 32874.529 | 39418.0955 | 4042 | 2028.1287 | 334.7156 | 0 | 954.5792 | 1480.3059 | 1182.166 | 0 | 94.4146 | 79.34 | 862.763 | 6251.992 | 0 | 121.529 | 0 | 66.6456 | 0 | 0 | 0 | 378.0948 | 0 | 53.7925 | 129.5622 | 146.6203 | 164.4322 | 210.251 | 0 | 0 | 875.0805 | 81.2838 | 0 | 0 | 292.4671 | 6440.1666 | 2115.9383 | 3215.7296 | 2541.6965 | 14605.9981
|  |  |  | 2016 | 9 | 2016 | 9 | 2016-09-01 | 5034.5197 | 1097.8276 | 3721.2443 | 292.7448 |  |  |  |  | 2017-07-01 | 2017 | 7 | 10020.642 | 5846.3663 | 4042 | 1869.0124 | 759.0458 | 38.8766 | 707.6136 | 1516.9411 | 446.2875 | 0 | 96.9138 | 260.2352 | 661.2592 | 6747.867 | 0 | 83.3705 | 0 | 77.7929 | 0 | 0 | 0 | 240.5986 | 0 | 23.2665 | 238.0002 | 150.5675 | 220.6049 | 457.7125 | 0 | 0 | 1335.7682 | 122.0844 | 0 | 0 | 318.9468 | 6909.0303 | 2276.5026 | 3500.1238 | 2921.874 | 15926.4776
|  |  |  | 2016 | 10 | 2016 | 10 | 2016-10-01 | 1347.5899 | 139.6384 | 0 | 358.1408 |  |  |  |  | 2017-08-01 | 2017 | 8 | 8164.086 | 3770.2368 | 4042 | 1414.6124 | 30.2484 | 11.663 | 495.9147 | 1012.6759 | 81.3235 | 0 | 105.5817 | 104.6098 | 60.5166 | 6964.0685 | 0 | 36.7543 | 0 | 139.8367 | 0 | 0 | 0 | 0 | 0 | 15.7688 | 58.6719 | 36.7939 | 230.086 | 327.2775 | 0 | 0 | 465.5473 | 93.6212 | 0 | 0 | 24.1194 | 7140.6595 | 537.7269 | 1915.1089 | 2010.7533 | 11628.3679
|  |  |  | 2016 | 11 | 2016 | 11 | 2016-11-01 | 1383.888 | 0 | 0 | 0 |  |  |  |  | 2017-09-01 | 2017 | 9 | 5984.8146 | 2475.0113 | 4042 | 624.4851 | 83.307 | 0 | 38.5592 | 672.109 | 59.505 | 0 | 72.8936 | 65.2968 | 381.3874 | 4314.1125 | 0 | 63.8687 | 0 | 108.1008 | 0 | 0 | 0 | 153.4634 | 0 | 13.587 | 46.4734 | 81.0458 | 182.482 | 196.3665 | 0 | 0 | 324.5204 | 41.356 | 0 | 0 | 196.7037 | 4486.0819 | 859.3712 | 1112.446 | 1005.5155 | 7660.1183
|  |  |  | 2016 | 12 | 2016 | 12 | 2016-12-01 | 832.0783 | 0 | 0 | 0 |  |  |  |  | 2017-10-01 | 2017 | 10 | 2141.3866 | 3909.4785 | 4042 | 220.6445 | 151.7378 | 0 | 73.2903 | 522.5332 | 67.439 | 0 | 0 | 0 | 158.68 | 47.604 | 0 | 33.0451 | 0 | 118.0182 | 0 | 0 | 0 | 64.7811 | 0 | 4.0662 | 0 | 51.4123 | 122.977 | 0 | 0 | 0 | 75.0358 | 18.5457 | 0 | 0 | 30.9426 | 198.6674 | 298.4969 | 944.5625 | 220.6445 | 1693.314
|  |  |  | 2017 | 1 | 2017 | 1 | 2017-01-01 | 737.6636 | 0 | 0 | 0 |  |  |  |  | 2017-11-01 | 2017 | 11 | 1512.8155 | 2903.6456 | 4042 | 0 | 0 | 0 | 66.1497 | 136.8615 | 30.9624 | 0 | 0 | 0 | 0 | 0 | 0 | 91.241 | 0 | 92.2327 | 0 | 0 | 0 | 0 | 0 | 0 | 0 | 0 | 29.7525 | 0 | 0 | 0 | 0 | 0 | 0 | 0 | 0 | 183.4737 | 0 | 232.7637 | 0 | 416.2375
|  |  |  | 2017 | 2 | 2017 | 2 | 2017-02-01 | 609.7279 | 0 | 0 | 0 |  |  |  |  | 2017-12-01 | 2017 | 12 | 801.334 | 2016.0294 | 4042 | 71.406 | 0 | 0 | 71.406 | 255.8715 | 61.0918 | 0 | 0 | 0 | 0 | 0 | 0 | 0 | 0 | 0 | 0 | 0 | 0 | 0 | 0 | 0 | 0 | 0 | 35.703 | 0 | 0 | 0 | 0 | 0 | 0 | 0 | 0 | 0 | 0 | 362.9805 | 71.406 | 434.3865
|  |  |  | 2017 | 3 | 2017 | 3 | 2017-03-01 | 868.9714 | 0 | 0 | 0 |  |  |  |  | 2018-01-01 | 2018 | 1 | 653.3649 | 1663.1647 | 4042 | 0 | 0 | 0 | 0 | 184.4655 | 87.4525 | 0 | 0 | 0 | 0 | 0 | 0 | 0 | 0 | 0 | 0 | 0 | 0 | 0 | 0 | 0 | 0 | 0 | 0 | 0 | 0 | 0 | 0 | 0 | 0 | 0 | 0 | 0 | 0 | 184.4655 | 0 | 184.4655
|  |  |  | 2017 | 4 | 2017 | 4 | 2017-04-01 | 2369.8858 | 0 | 0 | 19.835 |  |  |  |  | 2018-02-01 | 2018 | 2 | 588.5045 | 1473.7405 | 4042 | 0 | 0 | 0 | 0 | 162.647 | 101.8924 | 0 | 0 | 0 | 0 | 0 | 0 | 0 | 0 | 0 | 0 | 0 | 0 | 0 | 0 | 0 | 0 | 0 | 0 | 0 | 0 | 0 | 0 | 0 | 0 | 0 | 0 | 0 | 0 | 162.647 | 0 | 162.647
|  |  |  | 2017 | 5 | 2017 | 5 | 2017-05-01 | 8927.5351 | 786.8544 | 2544.8305 | 407.2522 |  |  |  |  | 2018-03-01 | 2018 | 3 | 676.5719 | 2135.4361 | 4042 | 0 | 0 | 0 | 0 | 122.977 | 216.3007 | 0 | 0 | 0 | 0 | 0 | 0 | 0 | 0 | 0 | 0 | 0 | 0 | 0 | 0 | 0 | 0 | 0 | 0 | 0 | 0 | 0 | 0 | 0 | 0 | 0 | 0 | 0 | 0 | 122.977 | 0 | 122.977
|  |  |  | 2017 | 6 | 2017 | 6 | 2017-06-01 | 32874.529 | 2028.1287 | 6251.992 | 862.763 |  |  |  |  | 2018-04-01 | 2018 | 4 | 1209.935 | 3396.5454 | 4042 | 131.9027 | 79.34 | 0 | 0 | 335.8661 | 2854.5342 | 0 | 0 | 0 | 0 | 0 | 0 | 20.7276 | 0 | 76.8606 | 0 | 0 | 0 | 53.9512 | 0 | 0 | 0 | 0 | 0 | 0 | 0 | 0 | 0 | 0 | 0 | 0 | 0 | 97.5882 | 53.9512 | 415.2061 | 131.9027 | 698.6482
|  |  |  | 2017 | 7 | 2017 | 7 | 2017-07-01 | 10020.642 | 1869.0124 | 6747.867 | 661.2592 |  |  |  |  | 2018-05-01 | 2018 | 5 | 7771.5513 | 5890.2016 | 4042 | 1355.7222 | 498.8503 | 29.7525 | 205.3716 | 1064.842 | 7275.478 | 0 | 36.4766 | 77.654 | 370.9145 | 1766.1083 | 0 | 42.3874 | 0 | 67.439 | 0 | 0 | 0 | 257.1608 | 0 | 0 | 104.3123 | 72.8143 | 143.3674 | 73.3895 | 0 | 0 | 72.6358 | 53.4553 | 0 | 8.9258 | 197.2392 | 1875.9347 | 730.4635 | 2038.7008 | 1656.4804 | 6498.8187
|  |  |  | 2017 | 8 | 2017 | 8 | 2017-08-01 | 8164.086 | 1414.6124 | 6964.0685 | 60.5166 |  |  |  |  | 2018-06-01 | 2018 | 6 | 6833.7526 | 2190.5774 | 4042 | 1726.5574 | 439.3849 | 61.8455 | 203.0311 | 1090.6077 | 80.0144 | 0 | 123.4134 | 171.2356 | 677.1074 | 4294.2774 | 0 | 10.8696 | 0 | 59.505 | 0 | 0 | 0 | 165.8404 | 0 | 0 | 102.3288 | 159.7114 | 130.7126 | 167.6058 | 0 | 0 | 1137.1604 | 63.0753 | 0 | 5.9505 | 257.9145 | 4364.652 | 2041.9537 | 2086.523 | 2297.0914 | 11048.1346
|  |  |  | 2017 | 9 | 2017 | 9 | 2017-09-01 | 5984.8146 | 624.4851 | 4314.1125 | 381.3874 |  |  |  |  | 2018-07-01 | 2018 | 7 | 5529.4029 | 915.6431 | 4042 | 802.8216 | 309.4458 | 33.6005 | 204.1418 | 371.1525 | 65.1381 | 0 | 134.3821 | 153.7014 | 465.0911 | 5833.6719 | 0 | 12.9919 | 0 | 48.9925 | 0 | 0 | 0 | 45.1048 | 0 | 0 | 123.2745 | 124.4845 | 191.3086 | 152.7295 | 0 | 0 | 322.8741 | 51.4718 | 0 | 6.1489 | 107.2875 | 5895.6562 | 866.6705 | 1252.005 | 1373.058 | 9494.6773
|  |  |  | 2017 | 10 | 2017 | 10 | 2017-10-01 | 2141.3866 | 220.6445 | 47.604 | 158.68 |  |  |  |  | 2018-08-01 | 2018 | 8 | 5278.6885 | 996.3716 | 4042 | 550.6989 | 251.8648 | 20.7276 | 129.0664 | 291.4158 | 48.4569 | 0 | 133.8862 | 167.8636 | 526.9366 | 5775.7536 | 0 | 25.6863 | 0 | 38.3807 | 0 | 0 | 0 | 69.1646 | 0 | 0 | 139.4797 | 52.5826 | 194.9185 | 122.977 | 0 | 0 | 204.5385 | 12.2977 | 0 | 6.1489 | 136.5045 | 5839.8207 | 821.3674 | 932.1458 | 1121.0544 | 8850.8927
|  |  |  | 2017 | 11 | 2017 | 11 | 2017-11-01 | 1512.8155 | 0 | 0 | 0 |  |  |  |  | 2018-09-01 | 2018 | 9 | 2076.9228 | 1140.9092 | 4042 | 540.3451 | 141.5624 | 5.653 | 127.6779 | 210.7667 | 25.4483 | 0 | 80.3317 | 80.6689 | 564.4644 | 1149.5573 | 0 | 15.392 | 0 | 22.0169 | 0 | 0 | 0 | 125.7142 | 0 | 0 | 70.6126 | 146.8782 | 87.7699 | 19.835 | 0 | 0 | 152.1146 | 23.0086 | 0 | 5.9505 | 378.1939 | 1186.9661 | 847.9463 | 737.6636 | 797.7439 | 3948.5138
|  |  |  | 2017 | 12 | 2017 | 12 | 2017-12-01 | 801.334 | 71.406 | 0 | 0 |  |  |  |  | 2018-10-01 | 2018 | 10 | 986.9896 | 1740.918 | 4042 | 457.4744 | 85.2508 | 0 | 304.6656 | 169.7678 | 222.0925 | 0 | 0 | 0 | 625.338 | 0 | 0 | 0 | 0 | 60.1001 | 0 | 0 | 0 | 0 | 0 | 0 | 0 | 157.4106 | 87.4724 | 0 | 0 | 0 | 43.5378 | 47.1081 | 0 | 8.9258 | 14.6977 | 60.1001 | 668.8759 | 851.6752 | 466.4002 | 2061.7491
|  |  |  | 2018 | 1 | 2018 | 1 | 2018-01-01 | 653.3649 | 0 | 0 | 0 |  |  |  |  | 2018-11-01 | 2018 | 11 | 602.0716 | 1041.3375 | 4042 | 0 | 0 | 0 | 0 | 0 | 361.0565 | 0 | 0 | 0 | 0 | 0 | 0 | 0 | 0 | 0 | 0 | 0 | 0 | 0 | 0 | 0 | 0 | 0 | 0 | 0 | 0 | 0 | 0 | 0 | 0 | 0 | 0 | 0 | 0 | 0 | 0 | 0
|  |  |  | 2018 | 2 | 2018 | 2 | 2018-02-01 | 588.5045 | 0 | 0 | 0 |  |  |  |  | 2018-12-01 | 2018 | 12 | 548.3782 | 1118.4957 | 4042 | 0 | 0 | 0 | 0 | 0 | 392.9314 | 0 | 0 | 0 | 0 | 0 | 0 | 0 | 0 | 0 | 0 | 0 | 0 | 0 | 0 | 0 | 0 | 0 | 0 | 0 | 0 | 0 | 0 | 0 | 0 | 0 | 0 | 0 | 0 | 0 | 0 | 0
|  |  |  | 2018 | 3 | 2018 | 3 | 2018-03-01 | 676.5719 | 0 | 0 | 0 |  |  |  |  | 2019-01-01 | 2019 | 1 | 551.2147 | 1176.2155 | 4042 | 0 | 0 | 0 | 0 | 0 | 310.6161 | 0 | 0 | 0 | 0 | 0 | 0 | 0 | 0 | 0 | 0 | 0 | 0 | 0 | 0 | 0 | 0 | 0 | 0 | 0 | 0 | 0 | 0 | 0 | 0 | 0 | 0 | 0 | 0 | 0 | 0 | 0
|  |  |  | 2018 | 4 | 2018 | 4 | 2018-04-01 | 1209.935 | 131.9027 | 0 | 0 |  |  |  |  | 2019-02-01 | 2019 | 2 | 506.6454 | 1158.7607 | 4042 | 0 | 0 | 0 | 0 | 0 | 226.9124 | 0 | 0 | 0 | 0 | 0 | 0 | 0 | 0 | 0 | 0 | 0 | 0 | 0 | 0 | 0 | 0 | 0 | 0 | 0 | 0 | 0 | 0 | 0 | 0 | 0 | 0 | 0 | 0 | 0 | 0 | 0
|  |  |  | 2018 | 5 | 2018 | 5 | 2018-05-01 | 7771.5513 | 1355.7222 | 1766.1083 | 370.9145 |  |  |  |  | 2019-03-01 | 2019 | 3 | 622.2041 | 2493.6562 | 4042 | 0 | 0 | 0 | 0 | 0 | 67.6374 | 0 | 0 | 0 | 0 | 0 | 0 | 0 | 0 | 0 | 0 | 0 | 0 | 0 | 0 | 0 | 0 | 0 | 0 | 0 | 0 | 0 | 0 | 0 | 0 | 0 | 0 | 0 | 0 | 0 | 0 | 0
|  |  |  | 2018 | 6 | 2018 | 6 | 2018-06-01 | 6833.7526 | 1726.5574 | 4294.2774 | 677.1074 |  |  |  |  | 2019-04-01 | 2019 | 4 | 2116.1962 | 11228.9902 | 4042 | 0 | 0 | 0 | 0 | 0 | 1239.6875 | 0 | 0 | 0 | 0 | 0 | 0 | 0 | 0 | 0 | 0 | 0 | 0 | 0 | 0 | 0 | 0 | 0 | 0 | 0 | 0 | 0 | 0 | 0 | 0 | 0 | 0 | 0 | 0 | 0 | 0 | 0
|  |  |  | 2018 | 7 | 2018 | 7 | 2018-07-01 | 5529.4029 | 802.8216 | 5833.6719 | 465.0911 |  |  |  |  | 2019-05-01 | 2019 | 5 | 8029.208 | 19644.584 | 4042 | 0 | 7.934 | 0 | 196.069 | 15.6895 | 1515.7114 | 0 | 0 | 0 | 0 | 77.5548 | 0 | 3.4315 | 0 | 0 | 0 | 0 | 0 | 63.6307 | 0 | 0 | 0 | 0 | 0 | 0 | 0 | 0 | 0 | 35.346 | 0 | 0 | 177.3249 | 80.9863 | 63.6307 | 255.0384 | 0 | 576.9803
|  |  |  | 2018 | 8 | 2018 | 8 | 2018-08-01 | 5278.6885 | 550.6989 | 5775.7536 | 526.9366 |  |  |  |  | 2019-06-01 | 2019 | 6 | 30141.266 | 45834.718 | 4042 | 1908.0278 | 572.8348 | 12.4564 | 605.4039 | 974.7118 | 10531.5916 | 0 | 0 | 0 | 432.9187 | 4946.4523 | 0 | 204.5782 | 0 | 0 | 0 | 0 | 0 | 299.4292 | 0 | 0 | 0 | 131.0697 | 167.1297 | 0 | 0 | 0 | 15.4911 | 13.4085 | 0 | 124.9605 | 266.3444 | 5151.0305 | 760.2954 | 2464.5583 | 2032.9883 | 10675.2168
|  |  |  | 2018 | 9 | 2018 | 9 | 2018-09-01 | 2076.9228 | 540.3451 | 1149.5573 | 564.4644 |  |  |  |  | 2019-07-01 | 2019 | 7 | 24430.7695 | 27679.7425 | 4042 | 2221.9167 | 696.1093 | 6.2282 | 406.9547 | 922.5457 | 404.9514 | 0 | 133.8862 | 100.7221 | 850.4058 | 7692.8064 | 0 | 289.2935 | 0 | 60.1199 | 0 | 0 | 0 | 330.5701 | 0 | 0 | 0 | 135.2945 | 332.4743 | 0 | 0 | 0 | 760.0574 | 27.9674 | 0 | 22.2152 | 262.7741 | 8042.2197 | 1947.2615 | 2521.3459 | 2478.7402 | 15252.3414
|  |  |  | 2018 | 10 | 2018 | 10 | 2018-10-01 | 986.9896 | 457.4744 | 0 | 625.338 |  |  |  |  | 2019-08-01 | 2019 | 8 | 9631.876 | 4274.6408 | 4042 | 1829.501 | 635.6126 | 18.5656 | 237.3853 | 1047.5657 | 125.377 | 0 | 153.7212 | 218.7404 | 215.2098 | 8922.1797 | 0 | 157.0139 | 0 | 217.1734 | 0 | 0 | 0 | 0 | 0 | 0 | 228.9752 | 110.2033 | 373.374 | 0 | 0 | 0 | 742.4042 | 39.075 | 0 | 0 | 0 | 9296.367 | 976.1795 | 2443.2158 | 2430.9379 | 15146.7002
|  |  |  | 2018 | 11 | 2018 | 11 | 2018-11-01 | 602.0716 | 0 | 0 | 0 |  |  |  |  | 2019-09-01 | 2019 | 9 | 7116.5997 | 1971.599 | 4042 | 1103.2227 | 170.2438 | 8.5291 | 64.9398 | 533.7797 | 53.138 | 0 | 62.4802 | 34.5129 | 553.099 | 6124.2546 | 0 | 100.7023 | 0 | 176.7299 | 0 | 0 | 0 | 0 | 0 | 0 | 47.961 | 87.2542 | 327.3568 | 0 | 0 | 0 | 222.628 | 29.9509 | 0 | 0 | 148.8022 | 6401.6868 | 784.2561 | 1213.5251 | 1248.1769 | 9796.447
|  |  |  | 2018 | 12 | 2018 | 12 | 2018-12-01 | 548.3782 | 0 | 0 | 0 |  |  |  |  | 2019-10-01 | 2019 | 10 | 2630.121 | 2609.8893 | 781 | 516.8009 | 68.4308 | 0 | 21.7788 | 372.3823 | 28.7607 | 0 | 0 | 0 | 224.3933 | 1352.9453 | 0 | 43.4783 | 0 | 153.7609 | 0 | 0 | 0 | 0 | 0 | 0 | 0 | 56.7083 | 243.7325 | 0 | 0 | 0 | 72.4771 | 33.5211 | 0 | 0 | 121.7472 | 1550.1846 | 296.8704 | 796.5538 | 516.8009 | 3282.1569
|  |  |  | 2019 | 1 | 2019 | 1 | 2019-01-01 | 551.2147 | 0 | 0 | 0 |  |  |  |  | 2019-11-01 | 2019 | 11 | 1270.2334 | 2509.3259 | 1104 | 0 | 10.7109 | 0 | 0 | 0 | 114.4618 | 0 | 0 | 0 | 0 | 148.1675 | 0 | 0 | 0 | 0 | 0 | 0 | 0 | 0 | 0 | 0 | 0 | 0 | 0 | 0 | 0 | 0 | 0 | 0 | 0 | 0 | 0 | 148.1675 | 0 | 10.7109 | 0 | 158.8784
|  |  |  | 2019 | 2 | 2019 | 2 | 2019-02-01 | 506.6454 | 0 | 0 | 0 |  |  |  |  | 2019-12-01 | 2019 | 12 | 1038.5606 | 2445.4572 | 1494 | 0 | 0 | 0 | 0 | 0 | 46.8899 | 0 | 0 | 0 | 0 | 0 | 0 | 0 | 0 | 0 | 0 | 0 | 0 | 0 | 0 | 0 | 0 | 0 | 0 | 0 | 0 | 0 | 0 | 0 | 0 | 0 | 0 | 0 | 0 | 0 | 0 | 0
|  |  |  | 2019 | 3 | 2019 | 3 | 2019-03-01 | 622.2041 | 0 | 0 | 0 |  |  |  |  | 2020-01-01 | 2020 | 1 | 915.1869 | 2236.793 | 1802 | 0 | 0 | 0 | 0 | 0 | 5.6054 | 0 | 0 | 0 | 0 | 0 | 0 | 0 | 0 | 0 | 0 | 0 | 0 | 0 | 0 | 0 | 0 | 0 | 0 | 0 | 0 | 0 | 0 | 0 | 0 | 0 | 0 | 0 | 0 | 0 | 0 | 0
|  |  |  | 2019 | 4 | 2019 | 4 | 2019-04-01 | 2116.1962 | 0 | 0 | 0 |  |  |  |  | 2020-02-01 | 2020 | 2 | 799.9456 | 1935.301 | 2030 | 0 | 0 | 0 | 0 | 0 | 74.417 | 0 | 0 | 0 | 0 | 0 | 0 | 0 | 0 | 0 | 0 | 0 | 0 | 0 | 0 | 0 | 0 | 0 | 0 | 0 | 0 | 0 | 0 | 0 | 0 | 0 | 0 | 0 | 0 | 0 | 0 | 0
|  |  |  | 2019 | 5 | 2019 | 5 | 2019-05-01 | 8029.208 | 0 | 77.5548 | 0 |  |  |  |  | 2020-03-01 | 2020 | 3 | 810.4581 | 2639.4435 | 2001 | 0 | 0 | 0 | 0 | 0 | 234.894 | 0 | 0 | 0 | 0 | 0 | 0 | 0 | 0 | 0 | 0 | 0 | 0 | 0 | 0 | 0 | 0 | 0 | 0 | 0 | 0 | 0 | 0 | 0 | 0 | 0 | 0 | 0 | 0 | 0 | 0 | 0
|  |  |  | 2019 | 6 | 2019 | 6 | 2019-06-01 | 30141.266 | 1908.0278 | 4946.4523 | 432.9187 |  |  |  |  | 2020-04-01 | 2020 | 4 | 1293.6387 | 3550.2667 | 3109 | 0 | 0 | 0 | 0 | 8.6877 | 1393.3294 | 0 | 0 | 0 | 0 | 0 | 0 | 0 | 0 | 0 | 0 | 0 | 0 | 0 | 0 | 5.9505 | 0 | 0 | 0 | 0 | 0 | 0 | 0 | 0 | 0 | 0 | 0 | 0 | 0 | 14.6382 | 0 | 14.6382
|  |  |  | 2019 | 7 | 2019 | 7 | 2019-07-01 | 24430.7695 | 2221.9167 | 7692.8064 | 850.4058 |  |  |  |  | 2020-05-01 | 2020 | 5 | 9018.5778 | 7849.3045 | 3182 | 1593.3059 | 537.5285 | 0 | 657.2129 | 894.7965 | 7350.851 | 0 | 0 | 0 | 624.4256 | 6414.2423 | 0 | 0 | 0 | 0 | 0 | 0 | 0 | 251.4285 | 0 | 15.868 | 0 | 132.0218 | 103.5387 | 0 | 0 | 0 | 224.5322 | 0 | 0 | 0 | 291.7134 | 6414.2423 | 1100.3863 | 2340.9664 | 1593.3059 | 11740.6142
|  |  |  | 2019 | 8 | 2019 | 8 | 2019-08-01 | 9631.876 | 1829.501 | 8922.1797 | 215.2098 |  |  |  |  | 2020-06-01 | 2020 | 6 | 10673.2135 | 6649.8821 | 13300 | 2793.4028 | 688.3935 | 45.0651 | 735.5215 | 1095.5664 | 2852.2532 | 0 | 53.5545 | 116.3323 | 873.6127 | 8223.7893 | 0 | 0 | 0 | 0 | 0 | 0 | 0 | 267.3956 | 0 | 0 | 0 | 165.3049 | 162.1511 | 0 | 0 | 0 | 1990.7993 | 0 | 0 | 0 | 346.2199 | 8223.7893 | 3176.8728 | 2846.9374 | 2963.2895 | 17557.109
|  |  |  | 2019 | 9 | 2019 | 9 | 2019-09-01 | 7116.5997 | 1103.2227 | 6124.2546 | 553.099 |  |  |  |  | 2020-07-01 | 2020 | 7 | 7452.0095 | 1851.0022 | 13170 | 1780.8061 | 390.8288 | 24.4367 | 188.9085 | 702.9127 | 73.1713 | 0 | 116.0348 | 180.3993 | 426.75 | 7150.5175 | 0 | 54.1892 | 0 | 0 | 0 | 0 | 0 | 256.2087 | 0 | 0 | 0 | 109.3305 | 155.3081 | 0 | 0 | 0 | 661.0609 | 0 | 0 | 0 | 31.9343 | 7204.7067 | 1368.4563 | 1547.2887 | 2077.2402 | 12229.6263
|  |  |  | 2019 | 10 | 2019 | 10 | 2019-10-01 | 2630.121 | 516.8009 | 1352.9453 | 224.3933 |  |  |  |  | 2020-08-01 | 2020 | 8 | 6940.2665 | 1124.6445 | 8321 | 1135.7124 | 0 | 4.1653 | 118.772 | 573.9257 | 61.4111 | 0 | 85.1913 | 104.3519 | 470.0498 | 6673.8824 | 0 | 77.1185 | 0 | 0 | 0 | 0 | 0 | 103.7371 | 0 | 0 | 0 | 0 | 163.2421 | 0 | 0 | 0 | 339.1983 | 0 | 0 | 0 | 15.4118 | 6751.0009 | 917.1506 | 855.9398 | 1325.2557 | 9864.7587
|  |  |  | 2019 | 11 | 2019 | 11 | 2019-11-01 | 1270.2334 | 0 | 148.1675 | 0 |  |  |  |  | 2020-09-01 | 2020 | 9 | 3928.9168 | 1077.4372 | 3081 | 623.7909 | 4.9588 | 5.5538 | 62.9761 | 473.3028 | 32.0514 | 0 | 25.6863 | 24.8533 | 611.6519 | 3476.8573 | 0 | 73.8854 | 0 | 0 | 0 | 0 | 0 | 99.1552 | 0 | 0 | 0 | 0 | 116.9273 | 0 | 0 | 0 | 192.3202 | 0 | 0 | 0 | 49.0718 | 3550.7427 | 908.681 | 658.165 | 674.3305 | 5840.9909
|  |  |  | 2019 | 12 | 2019 | 12 | 2019-12-01 | 1038.5606 | 0 | 0 | 0 |  |  |  |  | 2020-10-01 | 2020 | 10 | 1152.2151 | 1236.5139 | 1521 | 253.0153 | 29.7525 | 0 | 34.2749 | 257.0616 | 101.4283 | 0 | 0 | 0 | 246.3507 | 655.1421 | 0 | 76.821 | 0 | 0 | 0 | 0 | 0 | 95.446 | 0 | 0 | 0 | 0 | 73.7862 | 0 | 0 | 0 | 76.0276 | 0 | 0 | 0 | 72.2986 | 731.9631 | 417.8243 | 394.8752 | 253.0153 | 1869.9764
|  |  |  | 2020 | 1 | 2020 | 1 | 2020-01-01 | 915.1869 | 0 | 0 | 0 |  |  |  |  | 2020-11-01 | 2020 | 11 | 895.947 | 1819.6629 | 1451 | 0 | 0 | 0 | 0 | 86.2823 | 216.2015 | 0 | 0 | 0 | 0 | 259.9972 | 0 | 77.654 | 0 | 0 | 0 | 0 | 0 | 0 | 0 | 0 | 0 | 0 | 0 | 0 | 0 | 0 | 0 | 0 | 0 | 0 | 0 | 337.6512 | 0 | 86.2823 | 0 | 423.9335
|  |  |  | 2020 | 2 | 2020 | 2 | 2020-02-01 | 799.9456 | 0 | 0 | 0 |  |  |  |  | 2020-12-01 | 2020 | 12 | 922.1291 | 1600.0894 | 1485 | 0 | 0 | 0 | 0 | 8.9258 | 75.373 | 0 | 0 | 0 | 0 | 26.8963 | 0 | 8.0332 | 0 | 0 | 0 | 0 | 0 | 0 | 0 | 0 | 0 | 0 | 0 | 0 | 0 | 0 | 0 | 0 | 0 | 0 | 0 | 34.9294 | 0 | 8.9258 | 0 | 43.8552
|  |  |  | 2020 | 3 | 2020 | 3 | 2020-03-01 | 810.4581 | 0 | 0 | 0 |  |  |  |  | 2021-01-01 | 2021 | 1 | 922.3275 | 1488.4184 | 1401 | 0 | 0 | 0 | 0 | 0 | 3.967 | 0 | 0 | 0 | 0 | 0 | 0 | 0 | 0 | 0 | 0 | 0 | 0 | 0 | 0 | 0 | 0 | 0 | 0 | 0 | 0 | 0 | 0 | 0 | 0 | 0 | 0 | 0 | 0 | 0 | 0 | 0
|  |  |  | 2020 | 4 | 2020 | 4 | 2020-04-01 | 1293.6387 | 0 | 0 | 0 |  |  |  |  | 2021-02-01 | 2021 | 2 | 722.7874 | 1423.1613 | 1471 | 0 | 0 | 0 | 0 | 0 | 138.845 | 0 | 0 | 0 | 0 | 0 | 0 | 0 | 0 | 0 | 0 | 0 | 0 | 0 | 0 | 0 | 0 | 0 | 0 | 0 | 0 | 0 | 0 | 0 | 0 | 0 | 0 | 0 | 0 | 0 | 0 | 0
|  |  |  | 2020 | 5 | 2020 | 5 | 2020-05-01 | 9018.5778 | 1593.3059 | 6414.2423 | 624.4256 |  |  |  |  | 2021-03-01 | 2021 | 3 | 772.3749 | 2205.8504 | 1709 | 0 | 0 | 0 | 0 | 0 | 241.987 | 0 | 0 | 0 | 0 | 0 | 0 | 0 | 0 | 0 | 0 | 0 | 0 | 0 | 0 | 0 | 0 | 0 | 0 | 0 | 0 | 0 | 0 | 0 | 0 | 0 | 0 | 0 | 0 | 0 | 0 | 0
|  |  |  | 2020 | 6 | 2020 | 6 | 2020-06-01 | 10673.2135 | 2793.4028 | 8223.7893 | 873.6127 |  |  |  |  | 2021-04-01 | 2021 | 4 | 1193.8686 | 3358.6606 | 3205 | 0 | 0 | 0 | 0 | 0 | 1864.49 | 0 | 0 | 0 | 0 | 0 | 0 | 0 | 0 | 0 | 0 | 0 | 0 | 0 | 0 | 20.8268 | 0 | 0 | 0 | 0 | 0 | 0 | 0 | 0 | 0 | 0 | 0 | 0 | 0 | 20.8268 | 0 | 20.8268
|  |  |  | 2020 | 7 | 2020 | 7 | 2020-07-01 | 7452.0095 | 1780.8061 | 7150.5175 | 426.75 |  |  |  |  | 2021-05-01 | 2021 | 5 | 6435.8624 | 4471.2057 | 10630 | 823.3905 | 879.4442 | 0 | 215.2494 | 638.4688 | 5216.605 | 0 | 0 | 0 | 628.71 | 4914.3196 | 0 | 70.2556 | 0 | 0 | 0 | 0 | 0 | 179.9233 | 0 | 14.8763 | 0 | 69.4225 | 0 | 0 | 0 | 0 | 0 | 0 | 0 | 0 | 185.4771 | 4984.5751 | 808.6333 | 1817.4612 | 823.3905 | 8619.5372
|  |  |  | 2020 | 8 | 2020 | 8 | 2020-08-01 | 6940.2665 | 1135.7124 | 6673.8824 | 470.0498 |  |  |  |  | 2021-06-01 | 2021 | 6 | 9925.434 | 6025.2779 | 12866 | 1984.6901 | 987.4656 | 0 | 492.1857 | 1066.4883 | 4940.8985 | 0 | 23.802 | 182.1646 | 782.8081 | 7415.9098 | 0 | 69.1051 | 0 | 0 | 0 | 0 | 0 | 252.4599 | 0 | 0 | 222.9454 | 40.8204 | 103.142 | 0 | 0 | 0 | 1281.8964 | 0 | 0 | 0 | 203.0311 | 7485.015 | 2317.1644 | 2690.102 | 2413.6021 | 15108.9145
|  |  |  | 2020 | 9 | 2020 | 9 | 2020-09-01 | 3928.9168 | 623.7909 | 3476.8573 | 611.6519 |  |  |  |  | 2021-07-01 | 2021 | 7 | 6740.9248 | 2155.0727 | 9272 | 1861.9114 | 698.1523 | 36.7939 | 132.3986 | 780.3486 | 212.2345 | 0 | 90.2492 | 149.9923 | 612.2866 | 5801.7375 | 0 | 9.2034 | 0 | 0 | 0 | 0 | 0 | 82.5136 | 0 | 0 | 88.3253 | 38.7973 | 92.2327 | 0 | 0 | 0 | 677.3256 | 0 | 0 | 0 | 63.7894 | 5810.941 | 1408.9197 | 1741.9295 | 2190.4782 | 11216.0578
|  |  |  | 2020 | 10 | 2020 | 10 | 2020-10-01 | 1152.2151 | 253.0153 | 655.1421 | 246.3507 |  |  |  |  | 2021-08-01 | 2021 | 8 | 7769.3695 | 2580.1368 | 3990 | 1511.3873 | 561.39 | 55.5182 | 162.9445 | 804.2299 | 321.327 | 0 | 110.0842 | 155.8238 | 546.5138 | 5637.5037 | 0 | 0 | 0 | 0 | 0 | 0 | 0 | 109.1718 | 0 | 0 | 70.0572 | 40.9791 | 11.901 | 0 | 0 | 0 | 200.3533 | 0 | 0 | 0 | 0 | 5637.5037 | 911.5571 | 1581.4446 | 1847.3525 | 9977.8579
|  |  |  | 2020 | 11 | 2020 | 11 | 2020-11-01 | 895.947 | 0 | 259.9972 | 0 |  |  |  |  | 2021-09-01 | 2021 | 9 | 5619.4538 | 1525.5098 | 978 | 722.2717 | 413.0837 | 18.6449 | 113.9719 | 276.8569 | 37.6865 | 0 | 65.4555 | 146.9377 | 607.3874 | 4387.3037 | 0 | 0 | 0 | 0 | 0 | 0 | 0 | 221.5371 | 0 | 0 | 38.1229 | 2.6182 | 0 | 0 | 0 | 0 | 240.6779 | 0 | 0 | 0 | 350.8811 | 4387.3037 | 1088.2473 | 806.5308 | 972.7878 | 7605.7506
|  |  |  | 2020 | 12 | 2020 | 12 | 2020-12-01 | 922.1291 | 0 | 26.8963 | 0 |  |  |  |  | 2021-10-01 | 2021 | 10 | 1377.5407 | 2566.2523 | 633 | 615.7379 | 56.0339 | 0 | 101.0197 | 407.8869 | 281.657 | 0 | 0 | 44.4304 | 402.7894 | 262.2187 | 0 | 0 | 0 | 0 | 0 | 0 | 0 | 70.0175 | 0 | 0 | 11.1076 | 0 | 0 | 0 | 0 | 0 | 159.6916 | 0 | 0 | 0 | 429.6459 | 262.2187 | 632.4985 | 564.9405 | 671.2759 | 2560.5795
|  |  |  | 2021 | 1 | 2021 | 1 | 2021-01-01 | 922.3275 | 0 | 0 | 0 |  |  |  |  | 2021-11-01 | 2021 | 11 | 1169.6699 | 2421.8535 | 838 | #N/A | #N/A | #N/A | #N/A | #N/A | #N/A | #N/A | #N/A | #N/A | #N/A | #N/A | #N/A | #N/A | #N/A | #N/A | #N/A | #N/A | #N/A | #N/A | #N/A | #N/A | #N/A | #N/A | #N/A | #N/A | #N/A | #N/A | #N/A | #N/A | #N/A | #N/A | #N/A | #N/A | #N/A | #N/A | #N/A | #N/A
|  |  |  | 2021 | 2 | 2021 | 2 | 2021-02-01 | 722.7874 | 0 | 0 | 0 |  |  |  |  | 2021-12-01 | 2021 | 12 | 1025.4695 | 2143.1717 | 912 | #N/A | #N/A | #N/A | #N/A | #N/A | #N/A | #N/A | #N/A | #N/A | #N/A | #N/A | #N/A | #N/A | #N/A | #N/A | #N/A | #N/A | #N/A | #N/A | #N/A | #N/A | #N/A | #N/A | #N/A | #N/A | #N/A | #N/A | #N/A | #N/A | #N/A | #N/A | #N/A | #N/A | #N/A | #N/A | #N/A | #N/A
|  |  |  | 2021 | 3 | 2021 | 3 | 2021-03-01 | 772.3749 | 0 | 0 | 0 |  |  |  |  | 2022-01-01 | 2022 | 1 | 883.0542 | 1779.5962 | 871 | #N/A | #N/A | #N/A | #N/A | #N/A | #N/A | #N/A | #N/A | #N/A | #N/A | #N/A | #N/A | #N/A | #N/A | #N/A | #N/A | #N/A | #N/A | #N/A | #N/A | #N/A | #N/A | #N/A | #N/A | #N/A | #N/A | #N/A | #N/A | #N/A | #N/A | #N/A | #N/A | #N/A | #N/A | #N/A | #N/A | #N/A
|  |  |  | 2021 | 4 | 2021 | 4 | 2021-04-01 | 1193.8686 | 0 | 0 | 0 |  |  |  |  | 2022-02-01 | 2022 | 2 | 805.301 | 1150.43 | 1014 | #N/A | #N/A | #N/A | #N/A | #N/A | #N/A | #N/A | #N/A | #N/A | #N/A | #N/A | #N/A | #N/A | #N/A | #N/A | #N/A | #N/A | #N/A | #N/A | #N/A | #N/A | #N/A | #N/A | #N/A | #N/A | #N/A | #N/A | #N/A | #N/A | #N/A | #N/A | #N/A | #N/A | #N/A | #N/A | #N/A | #N/A
|  |  |  | 2021 | 5 | 2021 | 5 | 2021-05-01 | 6435.8624 | 823.3905 | 4914.3196 | 628.71 |  |  |  |  | 2022-03-01 | 2022 | 3 | 896.9387 | 1508.2534 | 1267 | #N/A | #N/A | #N/A | #N/A | #N/A | #N/A | #N/A | #N/A | #N/A | #N/A | #N/A | #N/A | #N/A | #N/A | #N/A | #N/A | #N/A | #N/A | #N/A | #N/A | #N/A | #N/A | #N/A | #N/A | #N/A | #N/A | #N/A | #N/A | #N/A | #N/A | #N/A | #N/A | #N/A | #N/A | #N/A | #N/A | #N/A
|  |  |  | 2021 | 6 | 2021 | 6 | 2021-06-01 | 9925.434 | 1984.6901 | 7415.9098 | 782.8081 |  |  |  |  | 2022-04-01 | 2022 | 4 | 1144.4795 | 3812.6837 | 3249 | #N/A | #N/A | #N/A | #N/A | #N/A | #N/A | #N/A | #N/A | #N/A | #N/A | #N/A | #N/A | #N/A | #N/A | #N/A | #N/A | #N/A | #N/A | #N/A | #N/A | #N/A | #N/A | #N/A | #N/A | #N/A | #N/A | #N/A | #N/A | #N/A | #N/A | #N/A | #N/A | #N/A | #N/A | #N/A | #N/A | #N/A
|  |  |  | 2021 | 7 | 2021 | 7 | 2021-07-01 | 6740.9248 | 1861.9114 | 5801.7375 | 612.2866 |  |  |  |  | 2022-05-01 | 2022 | 5 | 11808.3705 | 14609.0726 | 8487 | #N/A | #N/A | #N/A | #N/A | #N/A | #N/A | #N/A | #N/A | #N/A | #N/A | #N/A | #N/A | #N/A | #N/A | #N/A | #N/A | #N/A | #N/A | #N/A | #N/A | #N/A | #N/A | #N/A | #N/A | #N/A | #N/A | #N/A | #N/A | #N/A | #N/A | #N/A | #N/A | #N/A | #N/A | #N/A | #N/A | #N/A
|  |  |  | 2021 | 8 | 2021 | 8 | 2021-08-01 | 7769.3695 | 1511.3873 | 5637.5037 | 546.5138 |  |  |  |  | 2022-06-01 | 2022 | 6 | 10302.299 | 7463.3155 | 12740 | #N/A | #N/A | #N/A | #N/A | #N/A | #N/A | #N/A | #N/A | #N/A | #N/A | #N/A | #N/A | #N/A | #N/A | #N/A | #N/A | #N/A | #N/A | #N/A | #N/A | #N/A | #N/A | #N/A | #N/A | #N/A | #N/A | #N/A | #N/A | #N/A | #N/A | #N/A | #N/A | #N/A | #N/A | #N/A | #N/A | #N/A
|  |  |  | 2021 | 9 | 2021 | 9 | 2021-09-01 | 5619.4538 | 722.2717 | 4387.3037 | 607.3874 |  |  |  |  | 2022-07-01 | 2022 | 7 | 7459.9435 | 3017.4985 | 9815 | #N/A | #N/A | #N/A | #N/A | #N/A | #N/A | #N/A | #N/A | #N/A | #N/A | #N/A | #N/A | #N/A | #N/A | #N/A | #N/A | #N/A | #N/A | #N/A | #N/A | #N/A | #N/A | #N/A | #N/A | #N/A | #N/A | #N/A | #N/A | #N/A | #N/A | #N/A | #N/A | #N/A | #N/A | #N/A | #N/A | #N/A
|  |  |  | 2021 | 10 | 2021 | 10 | 2021-10-01 | 1377.5407 | 615.7379 | 262.2187 | 402.7894 |  |  |  |  | 2022-08-01 | 2022 | 8 | 7662.2605 | 3533.4069 | 5809 | #N/A | #N/A | #N/A | #N/A | #N/A | #N/A | #N/A | #N/A | #N/A | #N/A | #N/A | #N/A | #N/A | #N/A | #N/A | #N/A | #N/A | #N/A | #N/A | #N/A | #N/A | #N/A | #N/A | #N/A | #N/A | #N/A | #N/A | #N/A | #N/A | #N/A | #N/A | #N/A | #N/A | #N/A | #N/A | #N/A | #N/A
|  |  |  | 2021 | 11 | 2021 | 11 | 2021-11-01 | 1169.6699 | #N/A | #N/A | #N/A |  |  |  |  | 2022-09-01 | 2022 | 9 | 5288.6061 | 1618.7343 | 1414 | #N/A | #N/A | #N/A | #N/A | #N/A | #N/A | #N/A | #N/A | #N/A | #N/A | #N/A | #N/A | #N/A | #N/A | #N/A | #N/A | #N/A | #N/A | #N/A | #N/A | #N/A | #N/A | #N/A | #N/A | #N/A | #N/A | #N/A | #N/A | #N/A | #N/A | #N/A | #N/A | #N/A | #N/A | #N/A | #N/A | #N/A
|  |  |  | 2021 | 12 | 2021 | 12 | 2021-12-01 | 1025.4695 | #N/A | #N/A | #N/A |  |  |  |  | 2022-10-01 | 2022 | 10 | 1982.5083 | 3203.5509 | 1467 | #N/A | #N/A | #N/A | #N/A | #N/A | #N/A | #N/A | #N/A | #N/A | #N/A | #N/A | #N/A | #N/A | #N/A | #N/A | #N/A | #N/A | #N/A | #N/A | #N/A | #N/A | #N/A | #N/A | #N/A | #N/A | #N/A | #N/A | #N/A | #N/A | #N/A | #N/A | #N/A | #N/A | #N/A | #N/A | #N/A | #N/A
|  |  |  | 2022 | 1 | #N/A | 1 | #N/A | #N/A | #N/A | #N/A | #N/A |  |  |  |  | 2022-11-01 | 2022 | 11 | #N/A | #N/A | 0 | #N/A | #N/A | #N/A | #N/A | #N/A | #N/A | #N/A | #N/A | #N/A | #N/A | #N/A | #N/A | #N/A | #N/A | #N/A | #N/A | #N/A | #N/A | #N/A | #N/A | #N/A | #N/A | #N/A | #N/A | #N/A | #N/A | #N/A | #N/A | #N/A | #N/A | #N/A | #N/A | #N/A | #N/A | #N/A | #N/A | #N/A
|  |  |  | 2022 | 2 | #N/A | 2 | #N/A | #N/A | #N/A | #N/A | #N/A |  |  |  |  | 2022-12-01 | 2022 | 12 | #N/A | #N/A | 0 | #N/A | #N/A | #N/A | #N/A | #N/A | #N/A | #N/A | #N/A | #N/A | #N/A | #N/A | #N/A | #N/A | #N/A | #N/A | #N/A | #N/A | #N/A | #N/A | #N/A | #N/A | #N/A | #N/A | #N/A | #N/A | #N/A | #N/A | #N/A | #N/A | #N/A | #N/A | #N/A | #N/A | #N/A | #N/A | #N/A | #N/A
|  |  |  | 2022 | 3 | #N/A | 3 | #N/A | #N/A | #N/A | #N/A | #N/A
|  |  |  | 2022 | 4 | #N/A | 4 | #N/A | #N/A | #N/A | #N/A | #N/A
|  |  |  | 2022 | 5 | #N/A | 5 | #N/A | #N/A | #N/A | #N/A | #N/A
|  |  |  | 2022 | 6 | #N/A | 6 | #N/A | #N/A | #N/A | #N/A | #N/A
|  |  |  | 2022 | 7 | #N/A | 7 | #N/A | #N/A | #N/A | #N/A | #N/A
|  |  |  | 2022 | 8 | #N/A | 8 | #N/A | #N/A | #N/A | #N/A | #N/A
|  |  |  | 2022 | 9 | #N/A | 9 | #N/A | #N/A | #N/A | #N/A | #N/A
|  |  |  | 2022 | 10 | #N/A | 10 | #N/A | #N/A | #N/A | #N/A | #N/A
|  |  |  | 2022 | 11 | #N/A | 11 | #N/A | #N/A | #N/A | #N/A | #N/A
|  |  |  | 2022 | 12 | #N/A | 12 | #N/A | #N/A | #N/A | #N/A | #N/A
Formulas:
Date = DATE([Year],[Month],1)
Dropdown/Spinner Link Cell = DATE([Data for Charts],[Label Info],1)
Note on AO13: [Threaded comment] Your version of Excel allows you to read this threaded comment; however, any edits to it will get removed if the file is opened in a newer version of Excel. Learn more: https://go.microsoft.com/fwlink/?linkid=870924 Comment: Sets to #N/A if outside date range. Sets to annual or monthly year per user input
Note on AP13: [Threaded comment] Your version of Excel allows you to read this threaded comment; however, any edits to it will get removed if the file is opened in a newer version of Excel. Learn more: https://go.microsoft.com/fwlink/?linkid=870924 Comment: Sets to 1 if annual. Sets to month if monthly
Note on AQ13: [Threaded comment] Your version of Excel allows you to read this threaded comment; however, any edits to it will get removed if the file is opened in a newer version of Excel. Learn more: https://go.microsoft.com/fwlink/?linkid=870924 Comment: Sets date. If year is #N/A, it means out of the date range. Date used for lookup of data
Note on BO2: [Threaded comment] Your version of Excel allows you to read this threaded comment; however, any edits to it will get removed if the file is opened in a newer version of Excel. Learn more: https://go.microsoft.com/fwlink/?linkid=870924 Comment: Not storage levels
Note on DB2: [Threaded comment] Your version of Excel allows you to read this threaded comment; however, any edits to it will get removed if the file is opened in a newer version of Excel. Learn more: https://go.microsoft.com/fwlink/?linkid=870924 Comment: Annual Storage not applicable

## Streamflows
Stream Gage Summary Table (daily data below)
Gage Number | Station Name | Elevation (ft) | Drainage Area (sq. mi) | Period of Record | Mean Annual Stream Flow (AF) | Maximum Stream Flow (cfs) | Peak Flow Date
9126000 | Cimarron River near Cimarron, CO | 8641 | 67 | 1954 - 2022 | 67358.0916 | 1790 | 1957-06-28 |  | below Silver Jack, above Cimarron Ditch
9127000 | Cimarron River Blw Squaw Creek at Cimarron, CO | 6880 | 230 | 1942 - 1952, 2011 - 2022 | 88212.9492 | 1930 | 2011-06-17 |  | just before confluence with Gunnison
|  | Period of Record | 10/1/1954-current | 1902-1905; 1962-1967 | 1942-1952; 2011-current | Summer 2002 only
Daily USGS Gage Data |  |  | 9126000 | 9126500 | 9127000 | 9127000 Temp
|  | Date | Cimarron River near Cimarron, CO | Cimarron River at Cimarron, CO | Cimarron River blw Squaw Creek at Cimarron, CO
10 | 1902 | 1902-10-01 |  | 35
10 | 1902 | 1902-10-02 |  | 35
10 | 1902 | 1902-10-03 |  | 35
10 | 1902 | 1902-10-04 |  | 35
10 | 1902 | 1902-10-05 |  | 35
10 | 1902 | 1902-10-06 |  | 35
10 | 1902 | 1902-10-07 |  | 35
10 | 1902 | 1902-10-08 |  | 35
10 | 1902 | 1902-10-09 |  | 35
10 | 1902 | 1902-10-10 |  | 35
10 | 1902 | 1902-10-11 |  | 35
10 | 1902 | 1902-10-12 |  | 35
10 | 1902 | 1902-10-13 |  | 35
10 | 1902 | 1902-10-14 |  | 35
10 | 1902 | 1902-10-15 |  | 35
10 | 1902 | 1902-10-16 |  | 35
10 | 1902 | 1902-10-17 |  | 35
10 | 1902 | 1902-10-18 |  | 35
10 | 1902 | 1902-10-19 |  | 35
10 | 1902 | 1902-10-20 |  | 35
10 | 1902 | 1902-10-21 |  | 35
10 | 1902 | 1902-10-22 |  | 35
10 | 1902 | 1902-10-23 |  | 35
10 | 1902 | 1902-10-24 |  | 35
10 | 1902 | 1902-10-25 |  | 35
10 | 1902 | 1902-10-26 |  | 35
10 | 1902 | 1902-10-27 |  | 35
10 | 1902 | 1902-10-28 |  | 35
10 | 1902 | 1902-10-29 |  | 35
10 | 1902 | 1902-10-30 |  | 35
10 | 1902 | 1902-10-31 |  | 35
11 | 1902 | 1902-11-01 |  | 30
11 | 1902 | 1902-11-02 |  | 30
11 | 1902 | 1902-11-03 |  | 30
11 | 1902 | 1902-11-04 |  | 30
11 | 1902 | 1902-11-05 |  | 30
11 | 1902 | 1902-11-06 |  | 30
11 | 1902 | 1902-11-07 |  | 30
11 | 1902 | 1902-11-08 |  | 30
11 | 1902 | 1902-11-09 |  | 30
11 | 1902 | 1902-11-10 |  | 30
11 | 1902 | 1902-11-11 |  | 30
11 | 1902 | 1902-11-12 |  | 30
11 | 1902 | 1902-11-13 |  | 30
11 | 1902 | 1902-11-14 |  | 30
11 | 1902 | 1902-11-15 |  | 30
11 | 1902 | 1902-11-16 |  | 30
11 | 1902 | 1902-11-17 |  | 30
11 | 1902 | 1902-11-18 |  | 30
11 | 1902 | 1902-11-19 |  | 30
11 | 1902 | 1902-11-20 |  | 30
11 | 1902 | 1902-11-21 |  | 30
11 | 1902 | 1902-11-22 |  | 30
11 | 1902 | 1902-11-23 |  | 30
11 | 1902 | 1902-11-24 |  | 30
11 | 1902 | 1902-11-25 |  | 30
11 | 1902 | 1902-11-26 |  | 30
11 | 1902 | 1902-11-27 |  | 30
11 | 1902 | 1902-11-28 |  | 30
11 | 1902 | 1902-11-29 |  | 30
11 | 1902 | 1902-11-30 |  | 30
12 | 1902 | 1902-12-01 |  | 30
12 | 1902 | 1902-12-02 |  | 30
12 | 1902 | 1902-12-03 |  | 30
12 | 1902 | 1902-12-04 |  | 30
12 | 1902 | 1902-12-05 |  | 30
12 | 1902 | 1902-12-06 |  | 30
12 | 1902 | 1902-12-07 |  | 30
12 | 1902 | 1902-12-08 |  | 30
12 | 1902 | 1902-12-09 |  | 30
12 | 1902 | 1902-12-10 |  | 30
12 | 1902 | 1902-12-11 |  | 30
12 | 1902 | 1902-12-12 |  | 30
12 | 1902 | 1902-12-13 |  | 30
12 | 1902 | 1902-12-14 |  | 30
12 | 1902 | 1902-12-15 |  | 30
12 | 1902 | 1902-12-16 |  | 30
12 | 1902 | 1902-12-17 |  | 30
12 | 1902 | 1902-12-18 |  | 30
12 | 1902 | 1902-12-19 |  | 30
12 | 1902 | 1902-12-20 |  | 30
12 | 1902 | 1902-12-21 |  | 30
12 | 1902 | 1902-12-22 |  | 30
12 | 1902 | 1902-12-23 |  | 30
12 | 1902 | 1902-12-24 |  | 30
12 | 1902 | 1902-12-25 |  | 30
12 | 1902 | 1902-12-26 |  | 30
12 | 1902 | 1902-12-27 |  | 30
12 | 1902 | 1902-12-28 |  | 30
12 | 1902 | 1902-12-29 |  | 30
12 | 1902 | 1902-12-30 |  | 30
12 | 1902 | 1902-12-31 |  | 30
1 | 1903 | 1903-01-01 |  | 25
1 | 1903 | 1903-01-02 |  | 25
1 | 1903 | 1903-01-03 |  | 25
1 | 1903 | 1903-01-04 |  | 25
1 | 1903 | 1903-01-05 |  | 25
1 | 1903 | 1903-01-06 |  | 25
1 | 1903 | 1903-01-07 |  | 25
1 | 1903 | 1903-01-08 |  | 25
1 | 1903 | 1903-01-09 |  | 25
1 | 1903 | 1903-01-10 |  | 25
1 | 1903 | 1903-01-11 |  | 25
1 | 1903 | 1903-01-12 |  | 25
1 | 1903 | 1903-01-13 |  | 25
1 | 1903 | 1903-01-14 |  | 25
1 | 1903 | 1903-01-15 |  | 25
1 | 1903 | 1903-01-16 |  | 25
1 | 1903 | 1903-01-17 |  | 25
1 | 1903 | 1903-01-18 |  | 25
1 | 1903 | 1903-01-19 |  | 25
1 | 1903 | 1903-01-20 |  | 25
1 | 1903 | 1903-01-21 |  | 25
1 | 1903 | 1903-01-22 |  | 25
1 | 1903 | 1903-01-23 |  | 25
1 | 1903 | 1903-01-24 |  | 25
1 | 1903 | 1903-01-25 |  | 25
1 | 1903 | 1903-01-26 |  | 25
1 | 1903 | 1903-01-27 |  | 25
1 | 1903 | 1903-01-28 |  | 25
1 | 1903 | 1903-01-29 |  | 25
1 | 1903 | 1903-01-30 |  | 25
1 | 1903 | 1903-01-31 |  | 25
2 | 1903 | 1903-02-01 |  | 25
2 | 1903 | 1903-02-02 |  | 25
2 | 1903 | 1903-02-03 |  | 25
2 | 1903 | 1903-02-04 |  | 25
2 | 1903 | 1903-02-05 |  | 25
2 | 1903 | 1903-02-06 |  | 25
2 | 1903 | 1903-02-07 |  | 25
2 | 1903 | 1903-02-08 |  | 25
2 | 1903 | 1903-02-09 |  | 25
2 | 1903 | 1903-02-10 |  | 25
2 | 1903 | 1903-02-11 |  | 25
2 | 1903 | 1903-02-12 |  | 25
2 | 1903 | 1903-02-13 |  | 25
2 | 1903 | 1903-02-14 |  | 25
2 | 1903 | 1903-02-15 |  | 25
2 | 1903 | 1903-02-16 |  | 25
2 | 1903 | 1903-02-17 |  | 25
2 | 1903 | 1903-02-18 |  | 25
2 | 1903 | 1903-02-19 |  | 25
2 | 1903 | 1903-02-20 |  | 25
2 | 1903 | 1903-02-21 |  | 25
2 | 1903 | 1903-02-22 |  | 25
2 | 1903 | 1903-02-23 |  | 25
2 | 1903 | 1903-02-24 |  | 25
2 | 1903 | 1903-02-25 |  | 25
2 | 1903 | 1903-02-26 |  | 25
2 | 1903 | 1903-02-27 |  | 25
2 | 1903 | 1903-02-28 |  | 25
3 | 1903 | 1903-03-01 |  | 35
3 | 1903 | 1903-03-02 |  | 35
3 | 1903 | 1903-03-03 |  | 35
3 | 1903 | 1903-03-04 |  | 35
3 | 1903 | 1903-03-05 |  | 35
3 | 1903 | 1903-03-06 |  | 35
3 | 1903 | 1903-03-07 |  | 35
3 | 1903 | 1903-03-08 |  | 35
3 | 1903 | 1903-03-09 |  | 35
3 | 1903 | 1903-03-10 |  | 35
3 | 1903 | 1903-03-11 |  | 35
3 | 1903 | 1903-03-12 |  | 35
3 | 1903 | 1903-03-13 |  | 35
3 | 1903 | 1903-03-14 |  | 35
3 | 1903 | 1903-03-15 |  | 35
3 | 1903 | 1903-03-16 |  | 35
3 | 1903 | 1903-03-17 |  | 35
3 | 1903 | 1903-03-18 |  | 35
3 | 1903 | 1903-03-19 |  | 35
3 | 1903 | 1903-03-20 |  | 35
3 | 1903 | 1903-03-21 |  | 35
3 | 1903 | 1903-03-22 |  | 35
3 | 1903 | 1903-03-23 |  | 35
3 | 1903 | 1903-03-24 |  | 35
3 | 1903 | 1903-03-25 |  | 35
3 | 1903 | 1903-03-26 |  | 35
3 | 1903 | 1903-03-27 |  | 35
3 | 1903 | 1903-03-28 |  | 35
3 | 1903 | 1903-03-29 |  | 35
3 | 1903 | 1903-03-30 |  | 35
3 | 1903 | 1903-03-31 |  | 35
4 | 1903 | 1903-04-01 |  | 60
4 | 1903 | 1903-04-02 |  | 60
4 | 1903 | 1903-04-03 |  | 60
4 | 1903 | 1903-04-04 |  | 60
4 | 1903 | 1903-04-05 |  | 60
4 | 1903 | 1903-04-06 |  | 60
4 | 1903 | 1903-04-07 |  | 60
4 | 1903 | 1903-04-08 |  | 60
4 | 1903 | 1903-04-09 |  | 60
4 | 1903 | 1903-04-10 |  | 60
4 | 1903 | 1903-04-11 |  | 60
4 | 1903 | 1903-04-12 |  | 60
4 | 1903 | 1903-04-13 |  | 60
4 | 1903 | 1903-04-14 |  | 60
4 | 1903 | 1903-04-15 |  | 60
4 | 1903 | 1903-04-16 |  | 60
4 | 1903 | 1903-04-17 |  | 60
4 | 1903 | 1903-04-18 |  | 60
4 | 1903 | 1903-04-19 |  | 60
4 | 1903 | 1903-04-20 |  | 60
4 | 1903 | 1903-04-21 |  | 60
4 | 1903 | 1903-04-22 |  | 60
4 | 1903 | 1903-04-23 |  | 60
4 | 1903 | 1903-04-24 |  | 60
4 | 1903 | 1903-04-25 |  | 60
4 | 1903 | 1903-04-26 |  | 60
4 | 1903 | 1903-04-27 |  | 60
4 | 1903 | 1903-04-28 |  | 60
4 | 1903 | 1903-04-29 |  | 60
4 | 1903 | 1903-04-30 |  | 60
5 | 1903 | 1903-05-01 |  | 292
5 | 1903 | 1903-05-02 |  | 311
5 | 1903 | 1903-05-03 |  | 311
5 | 1903 | 1903-05-04 |  | 289
5 | 1903 | 1903-05-05 |  | 311
5 | 1903 | 1903-05-06 |  | 264
5 | 1903 | 1903-05-07 |  | 367
5 | 1903 | 1903-05-08 |  | 258
5 | 1903 | 1903-05-09 |  | 258
5 | 1903 | 1903-05-10 |  | 364
5 | 1903 | 1903-05-11 |  | 370
5 | 1903 | 1903-05-12 |  | 489
5 | 1903 | 1903-05-13 |  | 659
5 | 1903 | 1903-05-14 |  | 572
5 | 1903 | 1903-05-15 |  | 572
5 | 1903 | 1903-05-16 |  | 572
5 | 1903 | 1903-05-17 |  | 709
5 | 1903 | 1903-05-18 |  | 659
5 | 1903 | 1903-05-19 |  | 659
5 | 1903 | 1903-05-20 |  | 729
5 | 1903 | 1903-05-21 |  | 404
5 | 1903 | 1903-05-22 |  | 234
5 | 1903 | 1903-05-23 |  | 274
5 | 1903 | 1903-05-24 |  | 311
5 | 1903 | 1903-05-25 |  | 289
5 | 1903 | 1903-05-26 |  | 261
5 | 1903 | 1903-05-27 |  | 261
5 | 1903 | 1903-05-28 |  | 264
5 | 1903 | 1903-05-29 |  | 286
5 | 1903 | 1903-05-30 |  | 261
5 | 1903 | 1903-05-31 |  | 567
6 | 1903 | 1903-06-01 |  | 646
6 | 1903 | 1903-06-02 |  | 646
6 | 1903 | 1903-06-03 |  | 652
6 | 1903 | 1903-06-04 |  | 646
6 | 1903 | 1903-06-05 |  | 646
6 | 1903 | 1903-06-06 |  | 646
6 | 1903 | 1903-06-07 |  | 709
6 | 1903 | 1903-06-08 |  | 709
6 | 1903 | 1903-06-09 |  | 709
6 | 1903 | 1903-06-10 |  | 700
6 | 1903 | 1903-06-11 |  | 800
6 | 1903 | 1903-06-12 |  | 960
6 | 1903 | 1903-06-13 |  | 1000
6 | 1903 | 1903-06-14 |  | 800
6 | 1903 | 1903-06-15 |  | 820
6 | 1903 | 1903-06-16 |  | 790
6 | 1903 | 1903-06-17 |  | 810
6 | 1903 | 1903-06-18 |  | 825
6 | 1903 | 1903-06-19 |  | 600
6 | 1903 | 1903-06-20 |  | 440
6 | 1903 | 1903-06-21 |  | 365
6 | 1903 | 1903-06-22 |  | 340
6 | 1903 | 1903-06-23 |  | 310
6 | 1903 | 1903-06-24 |  | 320
6 | 1903 | 1903-06-25 |  | 325
6 | 1903 | 1903-06-26 |  | 340
6 | 1903 | 1903-06-27 |  | 345
6 | 1903 | 1903-06-28 |  | 320
6 | 1903 | 1903-06-29 |  | 320
6 | 1903 | 1903-06-30 |  | 330
7 | 1903 | 1903-07-01 |  | 340
7 | 1903 | 1903-07-02 |  | 340
7 | 1903 | 1903-07-03 |  | 340
7 | 1903 | 1903-07-04 |  | 340
7 | 1903 | 1903-07-05 |  | 340
7 | 1903 | 1903-07-06 |  | 345
7 | 1903 | 1903-07-07 |  | 350
7 | 1903 | 1903-07-08 |  | 360
7 | 1903 | 1903-07-09 |  | 370
7 | 1903 | 1903-07-10 |  | 380
7 | 1903 | 1903-07-11 |  | 391
7 | 1903 | 1903-07-12 |  | 380
7 | 1903 | 1903-07-13 |  | 370
7 | 1903 | 1903-07-14 |  | 360
7 | 1903 | 1903-07-15 |  | 350
7 | 1903 | 1903-07-16 |  | 340
7 | 1903 | 1903-07-17 |  | 330
7 | 1903 | 1903-07-18 |  | 325
7 | 1903 | 1903-07-19 |  | 320
7 | 1903 | 1903-07-20 |  | 314
7 | 1903 | 1903-07-21 |  | 310
7 | 1903 | 1903-07-22 |  | 320
7 | 1903 | 1903-07-23 |  | 330
7 | 1903 | 1903-07-24 |  | 300
7 | 1903 | 1903-07-25 |  | 280
7 | 1903 | 1903-07-26 |  | 260
7 | 1903 | 1903-07-27 |  | 250
7 | 1903 | 1903-07-28 |  | 247
7 | 1903 | 1903-07-29 |  | 249
7 | 1903 | 1903-07-30 |  | 218
7 | 1903 | 1903-07-31 |  | 218
8 | 1903 | 1903-08-01 |  | 187
8 | 1903 | 1903-08-02 |  | 172
8 | 1903 | 1903-08-03 |  | 156
8 | 1903 | 1903-08-04 |  | 156
8 | 1903 | 1903-08-05 |  | 140
8 | 1903 | 1903-08-06 |  | 125
8 | 1903 | 1903-08-07 |  | 140
8 | 1903 | 1903-08-08 |  | 125
8 | 1903 | 1903-08-09 |  | 110
8 | 1903 | 1903-08-10 |  | 110
8 | 1903 | 1903-08-11 |  | 94
8 | 1903 | 1903-08-12 |  | 94
8 | 1903 | 1903-08-13 |  | 110
8 | 1903 | 1903-08-14 |  | 94
8 | 1903 | 1903-08-15 |  | 94
8 | 1903 | 1903-08-16 |  | 110
8 | 1903 | 1903-08-17 |  | 94
8 | 1903 | 1903-08-18 |  | 94
8 | 1903 | 1903-08-19 |  | 78
8 | 1903 | 1903-08-20 |  | 94
8 | 1903 | 1903-08-21 |  | 78
8 | 1903 | 1903-08-22 |  | 63
8 | 1903 | 1903-08-23 |  | 63
8 | 1903 | 1903-08-24 |  | 94
8 | 1903 | 1903-08-25 |  | 94
8 | 1903 | 1903-08-26 |  | 94
8 | 1903 | 1903-08-27 |  | 94
8 | 1903 | 1903-08-28 |  | 78
8 | 1903 | 1903-08-29 |  | 78
8 | 1903 | 1903-08-30 |  | 78
8 | 1903 | 1903-08-31 |  | 48
9 | 1903 | 1903-09-01 |  | 48
9 | 1903 | 1903-09-02 |  | 48
9 | 1903 | 1903-09-03 |  | 218
9 | 1903 | 1903-09-04 |  | 63
9 | 1903 | 1903-09-05 |  | 78
9 | 1903 | 1903-09-06 |  | 125
9 | 1903 | 1903-09-07 |  | 311
9 | 1903 | 1903-09-08 |  | 187
9 | 1903 | 1903-09-09 |  | 156
9 | 1903 | 1903-09-10 |  | 125
9 | 1903 | 1903-09-11 |  | 125
9 | 1903 | 1903-09-12 |  | 140
9 | 1903 | 1903-09-13 |  | 125
9 | 1903 | 1903-09-14 |  | 125
9 | 1903 | 1903-09-15 |  | 125
9 | 1903 | 1903-09-16 |  | 110
9 | 1903 | 1903-09-17 |  | 110
9 | 1903 | 1903-09-18 |  | 110
9 | 1903 | 1903-09-19 |  | 110
9 | 1903 | 1903-09-20 |  | 110
9 | 1903 | 1903-09-21 |  | 78
9 | 1903 | 1903-09-22 |  | 94
9 | 1903 | 1903-09-23 |  | 94
9 | 1903 | 1903-09-24 |  | 63
9 | 1903 | 1903-09-25 |  | 48
9 | 1903 | 1903-09-26 |  | 48
9 | 1903 | 1903-09-27 |  | 32
9 | 1903 | 1903-09-28 |  | 48
9 | 1903 | 1903-09-29 |  | 78
9 | 1903 | 1903-09-30 |  | 63
10 | 1903 | 1903-10-01 |  | 94
10 | 1903 | 1903-10-02 |  | 78
10 | 1903 | 1903-10-03 |  | 63
10 | 1903 | 1903-10-04 |  | 63
10 | 1903 | 1903-10-05 |  | 48
10 | 1903 | 1903-10-06 |  | 32
10 | 1903 | 1903-10-07 |  | 32
10 | 1903 | 1903-10-08 |  | 32
10 | 1903 | 1903-10-09 |  | 32
10 | 1903 | 1903-10-10 |  | 32
10 | 1903 | 1903-10-11 |  | 63
10 | 1903 | 1903-10-12 |  | 63
10 | 1903 | 1903-10-13 |  | 63
10 | 1903 | 1903-10-14 |  | 63
10 | 1903 | 1903-10-15 |  | 63
10 | 1903 | 1903-10-16 |  | 63
10 | 1903 | 1903-10-17 |  | 63
10 | 1903 | 1903-10-18 |  | 63
10 | 1903 | 1903-10-19 |  | 63
10 | 1903 | 1903-10-20 |  | 63
10 | 1903 | 1903-10-21 |  | 63
10 | 1903 | 1903-10-22 |  | 63
10 | 1903 | 1903-10-23 |  | 63
10 | 1903 | 1903-10-24 |  | 63
10 | 1903 | 1903-10-25 |  | 63
10 | 1903 | 1903-10-26 |  | 63
10 | 1903 | 1903-10-27 |  | 63
10 | 1903 | 1903-10-28 |  | 63
10 | 1903 | 1903-10-29 |  | 63
10 | 1903 | 1903-10-30 |  | 63
10 | 1903 | 1903-10-31 |  | 63
11 | 1903 | 1903-11-01 |  | 63
11 | 1903 | 1903-11-02 |  | 63
11 | 1903 | 1903-11-03 |  | 63
11 | 1903 | 1903-11-04 |  | 63
11 | 1903 | 1903-11-05 |  | 63
11 | 1903 | 1903-11-06 |  | 63
11 | 1903 | 1903-11-07 |  | 63
11 | 1903 | 1903-11-08 |  | 63
11 | 1903 | 1903-11-09 |  | 63
11 | 1903 | 1903-11-10 |  | 63
11 | 1903 | 1903-11-11 |  | 90
11 | 1903 | 1903-11-12 |  | 125
11 | 1903 | 1903-11-13 |  | 94
11 | 1903 | 1903-11-14 |  | 72
11 | 1903 | 1903-11-15 |  | 63
11 | 1903 | 1903-11-16 |  | 63
11 | 1903 | 1903-11-17 |  | 63
11 | 1903 | 1903-11-18 |  | 63
11 | 1903 | 1903-11-19 |  | 63
11 | 1903 | 1903-11-20 |  | 63
11 | 1903 | 1903-11-21 |  | 63
11 | 1903 | 1903-11-22 |  | 63
11 | 1903 | 1903-11-23 |  | 75
11 | 1903 | 1903-11-24 |  | 94
11 | 1903 | 1903-11-25 |  | 78
11 | 1903 | 1903-11-26 |  | 63
11 | 1903 | 1903-11-27 |  | 63
11 | 1903 | 1903-11-28 |  | 60
11 | 1903 | 1903-11-29 |  | 60
11 | 1903 | 1903-11-30 |  | 60
12 | 1903 | 1903-12-01 |  | 50
12 | 1903 | 1903-12-02 |  | 50
12 | 1903 | 1903-12-03 |  | 50
12 | 1903 | 1903-12-04 |  | 50
12 | 1903 | 1903-12-05 |  | 50
12 | 1903 | 1903-12-06 |  | 50
12 | 1903 | 1903-12-07 |  | 50
12 | 1903 | 1903-12-08 |  | 50
12 | 1903 | 1903-12-09 |  | 50
12 | 1903 | 1903-12-10 |  | 50
12 | 1903 | 1903-12-11 |  | 50
12 | 1903 | 1903-12-12 |  | 50
12 | 1903 | 1903-12-13 |  | 50
12 | 1903 | 1903-12-14 |  | 50
12 | 1903 | 1903-12-15 |  | 50
12 | 1903 | 1903-12-16 |  | 50
12 | 1903 | 1903-12-17 |  | 50
12 | 1903 | 1903-12-18 |  | 50
12 | 1903 | 1903-12-19 |  | 50
12 | 1903 | 1903-12-20 |  | 50
12 | 1903 | 1903-12-21 |  | 50
12 | 1903 | 1903-12-22 |  | 50
12 | 1903 | 1903-12-23 |  | 50
12 | 1903 | 1903-12-24 |  | 50
12 | 1903 | 1903-12-25 |  | 50
12 | 1903 | 1903-12-26 |  | 50
12 | 1903 | 1903-12-27 |  | 50
12 | 1903 | 1903-12-28 |  | 50
12 | 1903 | 1903-12-29 |  | 50
12 | 1903 | 1903-12-30 |  | 50
12 | 1903 | 1903-12-31 |  | 50
1 | 1904 | 1904-01-01 |  | 40
1 | 1904 | 1904-01-02 |  | 40
1 | 1904 | 1904-01-03 |  | 40
1 | 1904 | 1904-01-04 |  | 40
1 | 1904 | 1904-01-05 |  | 40
1 | 1904 | 1904-01-06 |  | 40
1 | 1904 | 1904-01-07 |  | 40
1 | 1904 | 1904-01-08 |  | 40
1 | 1904 | 1904-01-09 |  | 40
1 | 1904 | 1904-01-10 |  | 40
1 | 1904 | 1904-01-11 |  | 40
1 | 1904 | 1904-01-12 |  | 40
1 | 1904 | 1904-01-13 |  | 40
1 | 1904 | 1904-01-14 |  | 40
1 | 1904 | 1904-01-15 |  | 40
1 | 1904 | 1904-01-16 |  | 40
1 | 1904 | 1904-01-17 |  | 40
1 | 1904 | 1904-01-18 |  | 40
1 | 1904 | 1904-01-19 |  | 40
1 | 1904 | 1904-01-20 |  | 40
1 | 1904 | 1904-01-21 |  | 40
1 | 1904 | 1904-01-22 |  | 40
1 | 1904 | 1904-01-23 |  | 40
1 | 1904 | 1904-01-24 |  | 40
1 | 1904 | 1904-01-25 |  | 40
1 | 1904 | 1904-01-26 |  | 40
1 | 1904 | 1904-01-27 |  | 40
1 | 1904 | 1904-01-28 |  | 40
1 | 1904 | 1904-01-29 |  | 40
1 | 1904 | 1904-01-30 |  | 40
1 | 1904 | 1904-01-31 |  | 40
2 | 1904 | 1904-02-01 |  | 35
2 | 1904 | 1904-02-02 |  | 35
2 | 1904 | 1904-02-03 |  | 35
2 | 1904 | 1904-02-04 |  | 35
2 | 1904 | 1904-02-05 |  | 35
2 | 1904 | 1904-02-06 |  | 35
2 | 1904 | 1904-02-07 |  | 35
2 | 1904 | 1904-02-08 |  | 35
2 | 1904 | 1904-02-09 |  | 35
2 | 1904 | 1904-02-10 |  | 35
2 | 1904 | 1904-02-11 |  | 35
2 | 1904 | 1904-02-12 |  | 35
2 | 1904 | 1904-02-13 |  | 35
2 | 1904 | 1904-02-14 |  | 35
2 | 1904 | 1904-02-15 |  | 35
2 | 1904 | 1904-02-16 |  | 35
2 | 1904 | 1904-02-17 |  | 35
2 | 1904 | 1904-02-18 |  | 35
2 | 1904 | 1904-02-19 |  | 35
2 | 1904 | 1904-02-20 |  | 35
2 | 1904 | 1904-02-21 |  | 35
2 | 1904 | 1904-02-22 |  | 35
2 | 1904 | 1904-02-23 |  | 35
2 | 1904 | 1904-02-24 |  | 35
2 | 1904 | 1904-02-25 |  | 35
2 | 1904 | 1904-02-26 |  | 35
2 | 1904 | 1904-02-27 |  | 35
2 | 1904 | 1904-02-28 |  | 35
2 | 1904 | 1904-02-29 |  | 35
3 | 1904 | 1904-03-01 |  | 35
3 | 1904 | 1904-03-02 |  | 35
3 | 1904 | 1904-03-03 |  | 35
3 | 1904 | 1904-03-04 |  | 35
3 | 1904 | 1904-03-05 |  | 40
3 | 1904 | 1904-03-06 |  | 40
3 | 1904 | 1904-03-07 |  | 40
3 | 1904 | 1904-03-08 |  | 40
3 | 1904 | 1904-03-09 |  | 45
3 | 1904 | 1904-03-10 |  | 45
3 | 1904 | 1904-03-11 |  | 45
3 | 1904 | 1904-03-12 |  | 45
3 | 1904 | 1904-03-13 |  | 50
3 | 1904 | 1904-03-14 |  | 50
3 | 1904 | 1904-03-15 |  | 50
3 | 1904 | 1904-03-16 |  | 50
3 | 1904 | 1904-03-17 |  | 50
3 | 1904 | 1904-03-18 |  | 55
3 | 1904 | 1904-03-19 |  | 55
3 | 1904 | 1904-03-20 |  | 55
3 | 1904 | 1904-03-21 |  | 60
3 | 1904 | 1904-03-22 |  | 60
3 | 1904 | 1904-03-23 |  | 60
3 | 1904 | 1904-03-24 |  | 64
3 | 1904 | 1904-03-25 |  | 64
3 | 1904 | 1904-03-26 |  | 73
3 | 1904 | 1904-03-27 |  | 64
3 | 1904 | 1904-03-28 |  | 64
3 | 1904 | 1904-03-29 |  | 59
3 | 1904 | 1904-03-30 |  | 56
3 | 1904 | 1904-03-31 |  | 43
4 | 1904 | 1904-04-01 |  | 56
4 | 1904 | 1904-04-02 |  | 56
4 | 1904 | 1904-04-03 |  | 56
4 | 1904 | 1904-04-04 |  | 56
4 | 1904 | 1904-04-05 |  | 56
4 | 1904 | 1904-04-06 |  | 48
4 | 1904 | 1904-04-07 |  | 43
4 | 1904 | 1904-04-08 |  | 43
4 | 1904 | 1904-04-09 |  | 40
4 | 1904 | 1904-04-10 |  | 43
4 | 1904 | 1904-04-11 |  | 83
4 | 1904 | 1904-04-12 |  | 140
4 | 1904 | 1904-04-13 |  | 168
4 | 1904 | 1904-04-14 |  | 168
4 | 1904 | 1904-04-15 |  | 199
4 | 1904 | 1904-04-16 |  | 193
4 | 1904 | 1904-04-17 |  | 206
4 | 1904 | 1904-04-18 |  | 233
4 | 1904 | 1904-04-19 |  | 240
4 | 1904 | 1904-04-20 |  | 193
4 | 1904 | 1904-04-21 |  | 216
4 | 1904 | 1904-04-22 |  | 140
4 | 1904 | 1904-04-23 |  | 140
4 | 1904 | 1904-04-24 |  | 127
4 | 1904 | 1904-04-25 |  | 104
4 | 1904 | 1904-04-26 |  | 140
4 | 1904 | 1904-04-27 |  | 162
4 | 1904 | 1904-04-28 |  | 233
4 | 1904 | 1904-04-29 |  | 262
4 | 1904 | 1904-04-30 |  | 193
5 | 1904 | 1904-05-01 |  | 183
5 | 1904 | 1904-05-02 |  | 174
5 | 1904 | 1904-05-03 |  | 140
5 | 1904 | 1904-05-04 |  | 127
5 | 1904 | 1904-05-05 |  | 140
5 | 1904 | 1904-05-06 |  | 140
5 | 1904 | 1904-05-07 |  | 162
5 | 1904 | 1904-05-08 |  | 168
5 | 1904 | 1904-05-09 |  | 183
5 | 1904 | 1904-05-10 |  | 290
5 | 1904 | 1904-05-11 |  | 302
5 | 1904 | 1904-05-12 |  | 375
5 | 1904 | 1904-05-13 |  | 445
5 | 1904 | 1904-05-14 |  | 445
5 | 1904 | 1904-05-15 |  | 398
5 | 1904 | 1904-05-16 |  | 302
5 | 1904 | 1904-05-17 |  | 310
5 | 1904 | 1904-05-18 |  | 398
5 | 1904 | 1904-05-19 |  | 520
5 | 1904 | 1904-05-20 |  | 520
5 | 1904 | 1904-05-21 |  | 520
5 | 1904 | 1904-05-22 |  | 555
5 | 1904 | 1904-05-23 |  | 645
5 | 1904 | 1904-05-24 |  | 693
5 | 1904 | 1904-05-25 |  | 595
5 | 1904 | 1904-05-26 |  | 455
5 | 1904 | 1904-05-27 |  | 535
5 | 1904 | 1904-05-28 |  | 535
5 | 1904 | 1904-05-29 |  | 535
5 | 1904 | 1904-05-30 |  | 657
5 | 1904 | 1904-05-31 |  | 555
6 | 1904 | 1904-06-01 |  | 505
6 | 1904 | 1904-06-02 |  | 485
6 | 1904 | 1904-06-03 |  | 421
6 | 1904 | 1904-06-04 |  | 353
6 | 1904 | 1904-06-05 |  | 262
6 | 1904 | 1904-06-06 |  | 270
6 | 1904 | 1904-06-07 |  | 362
6 | 1904 | 1904-06-08 |  | 388
6 | 1904 | 1904-06-09 |  | 407
6 | 1904 | 1904-06-10 |  | 362
6 | 1904 | 1904-06-11 |  | 495
6 | 1904 | 1904-06-12 |  | 520
6 | 1904 | 1904-06-13 |  | 675
6 | 1904 | 1904-06-14 |  | 785
6 | 1904 | 1904-06-15 |  | 520
6 | 1904 | 1904-06-16 |  | 485
6 | 1904 | 1904-06-17 |  | 495
6 | 1904 | 1904-06-18 |  | 398
6 | 1904 | 1904-06-19 |  | 331
6 | 1904 | 1904-06-20 |  | 455
6 | 1904 | 1904-06-21 |  | 445
6 | 1904 | 1904-06-22 |  | 375
6 | 1904 | 1904-06-23 |  | 331
6 | 1904 | 1904-06-24 |  | 353
6 | 1904 | 1904-06-25 |  | 331
6 | 1904 | 1904-06-26 |  | 421
6 | 1904 | 1904-06-27 |  | 199
6 | 1904 | 1904-06-28 |  | 216
6 | 1904 | 1904-06-29 |  | 226
6 | 1904 | 1904-06-30 |  | 199
7 | 1904 | 1904-07-01 |  | 168
7 | 1904 | 1904-07-02 |  | 127
7 | 1904 | 1904-07-03 |  | 134
7 | 1904 | 1904-07-04 |  | 127
7 | 1904 | 1904-07-05 |  | 168
7 | 1904 | 1904-07-06 |  | 154
7 | 1904 | 1904-07-07 |  | 120
7 | 1904 | 1904-07-08 |  | 140
7 | 1904 | 1904-07-09 |  | 154
7 | 1904 | 1904-07-10 |  | 127
7 | 1904 | 1904-07-11 |  | 115
7 | 1904 | 1904-07-12 |  | 140
7 | 1904 | 1904-07-13 |  | 97
7 | 1904 | 1904-07-14 |  | 97
7 | 1904 | 1904-07-15 |  | 97
7 | 1904 | 1904-07-16 |  | 93
7 | 1904 | 1904-07-17 |  | 111
7 | 1904 | 1904-07-18 |  | 89
7 | 1904 | 1904-07-19 |  | 83
7 | 1904 | 1904-07-20 |  | 73
7 | 1904 | 1904-07-21 |  | 69
7 | 1904 | 1904-07-22 |  | 64
7 | 1904 | 1904-07-23 |  | 69
7 | 1904 | 1904-07-24 |  | 111
7 | 1904 | 1904-07-25 |  | 73
7 | 1904 | 1904-07-26 |  | 69
7 | 1904 | 1904-07-27 |  | 73
7 | 1904 | 1904-07-28 |  | 69
7 | 1904 | 1904-07-29 |  | 89
7 | 1904 | 1904-07-30 |  | 146
7 | 1904 | 1904-07-31 |  | 97
8 | 1904 | 1904-08-01 |  | 83
8 | 1904 | 1904-08-02 |  | 89
8 | 1904 | 1904-08-03 |  | 77
8 | 1904 | 1904-08-04 |  | 73
8 | 1904 | 1904-08-05 |  | 73
8 | 1904 | 1904-08-06 |  | 73
8 | 1904 | 1904-08-07 |  | 73
8 | 1904 | 1904-08-08 |  | 69
8 | 1904 | 1904-08-09 |  | 59
8 | 1904 | 1904-08-10 |  | 40
8 | 1904 | 1904-08-11 |  | 53
8 | 1904 | 1904-08-12 |  | 56
8 | 1904 | 1904-08-13 |  | 43
8 | 1904 | 1904-08-14 |  | 69
8 | 1904 | 1904-08-15 |  | 40
8 | 1904 | 1904-08-16 |  | 29
8 | 1904 | 1904-08-17 |  | 29
8 | 1904 | 1904-08-18 |  | 251
8 | 1904 | 1904-08-19 |  | 115
8 | 1904 | 1904-08-20 |  | 73
8 | 1904 | 1904-08-21 |  | 83
8 | 1904 | 1904-08-22 |  | 104
8 | 1904 | 1904-08-23 |  | 69
8 | 1904 | 1904-08-24 |  | 104
8 | 1904 | 1904-08-25 |  | 77
8 | 1904 | 1904-08-26 |  | 140
8 | 1904 | 1904-08-27 |  | 115
8 | 1904 | 1904-08-28 |  | 162
8 | 1904 | 1904-08-29 |  | 83
8 | 1904 | 1904-08-30 |  | 111
8 | 1904 | 1904-08-31 |  | 127
9 | 1904 | 1904-09-01 |  | 310
9 | 1904 | 1904-09-02 |  | 111
9 | 1904 | 1904-09-03 |  | 115
9 | 1904 | 1904-09-04 |  | 146
9 | 1904 | 1904-09-05 |  | 104
9 | 1904 | 1904-09-06 |  | 104
9 | 1904 | 1904-09-07 |  | 111
9 | 1904 | 1904-09-08 |  | 97
9 | 1904 | 1904-09-09 |  | 104
9 | 1904 | 1904-09-10 |  | 64
9 | 1904 | 1904-09-11 |  | 83
9 | 1904 | 1904-09-12 |  | 83
9 | 1904 | 1904-09-13 |  | 83
9 | 1904 | 1904-09-14 |  | 77
9 | 1904 | 1904-09-15 |  | 69
9 | 1904 | 1904-09-16 |  | 93
9 | 1904 | 1904-09-17 |  | 77
9 | 1904 | 1904-09-18 |  | 69
9 | 1904 | 1904-09-19 |  | 69
9 | 1904 | 1904-09-20 |  | 77
9 | 1904 | 1904-09-21 |  | 64
9 | 1904 | 1904-09-22 |  | 56
9 | 1904 | 1904-09-23 |  | 56
9 | 1904 | 1904-09-24 |  | 104
9 | 1904 | 1904-09-25 |  | 48
9 | 1904 | 1904-09-26 |  | 59
9 | 1904 | 1904-09-27 |  | 77
9 | 1904 | 1904-09-28 |  | 56
9 | 1904 | 1904-09-29 |  | 64
9 | 1904 | 1904-09-30 |  | 104
10 | 1904 | 1904-10-01 |  | 111
10 | 1904 | 1904-10-02 |  | 93
10 | 1904 | 1904-10-03 |  | 104
10 | 1904 | 1904-10-04 |  | 83
10 | 1904 | 1904-10-05 |  | 64
10 | 1904 | 1904-10-06 |  | 73
10 | 1904 | 1904-10-07 |  | 93
10 | 1904 | 1904-10-08 |  | 83
10 | 1904 | 1904-10-09 |  | 93
10 | 1904 | 1904-10-10 |  | 93
10 | 1904 | 1904-10-11 |  | 97
10 | 1904 | 1904-10-12 |  | 77
10 | 1904 | 1904-10-13 |  | 89
10 | 1904 | 1904-10-14 |  | 69
10 | 1904 | 1904-10-15 |  | 83
10 | 1904 | 1904-10-16 |  | 73
10 | 1904 | 1904-10-17 |  | 83
10 | 1904 | 1904-10-18 |  | 64
10 | 1904 | 1904-10-19 |  | 56
10 | 1904 | 1904-10-20 |  | 56
10 | 1904 | 1904-10-21 |  | 48
10 | 1904 | 1904-10-22 |  | 40
10 | 1904 | 1904-10-23 |  | 48
10 | 1904 | 1904-10-24 |  | 48
10 | 1904 | 1904-10-25 |  | 40
10 | 1904 | 1904-10-26 |  | 40
10 | 1904 | 1904-10-27 |  | 48
10 | 1904 | 1904-10-28 |  | 56
10 | 1904 | 1904-10-29 |  | 56
10 | 1904 | 1904-10-30 |  | 33
10 | 1904 | 1904-10-31 |  | 33
11 | 1904 | 1904-11-01 |  | 56
11 | 1904 | 1904-11-02 |  | 40
11 | 1904 | 1904-11-03 |  | 26
11 | 1904 | 1904-11-04 |  | 40
11 | 1904 | 1904-11-05 |  | 33
11 | 1904 | 1904-11-06 |  | 40
11 | 1904 | 1904-11-07 |  | 56
11 | 1904 | 1904-11-08 |  | 40
11 | 1904 | 1904-11-09 |  | 40
11 | 1904 | 1904-11-10 |  | 26
11 | 1904 | 1904-11-11 |  | 26
11 | 1904 | 1904-11-12 |  | 26
11 | 1904 | 1904-11-13 |  | 26
11 | 1904 | 1904-11-14 |  | 26
11 | 1904 | 1904-11-15 |  | 26
11 | 1904 | 1904-11-16 |  | 26
11 | 1904 | 1904-11-17 |  | 26
11 | 1904 | 1904-11-18 |  | 26
11 | 1904 | 1904-11-19 |  | 26
11 | 1904 | 1904-11-20 |  | 26
11 | 1904 | 1904-11-21 |  | 26
11 | 1904 | 1904-11-22 |  | 26
11 | 1904 | 1904-11-23 |  | 26
11 | 1904 | 1904-11-24 |  | 26
11 | 1904 | 1904-11-25 |  | 26
11 | 1904 | 1904-11-26 |  | 26
11 | 1904 | 1904-11-27 |  | 26
11 | 1904 | 1904-11-28 |  | 26
11 | 1904 | 1904-11-29 |  | 26
11 | 1904 | 1904-11-30 |  | 26
12 | 1904 | 1904-12-01 |  | 30
12 | 1904 | 1904-12-02 |  | 30
12 | 1904 | 1904-12-03 |  | 30
12 | 1904 | 1904-12-04 |  | 30
12 | 1904 | 1904-12-05 |  | 30
12 | 1904 | 1904-12-06 |  | 30
12 | 1904 | 1904-12-07 |  | 30
12 | 1904 | 1904-12-08 |  | 30
12 | 1904 | 1904-12-09 |  | 30
12 | 1904 | 1904-12-10 |  | 30
12 | 1904 | 1904-12-11 |  | 30
12 | 1904 | 1904-12-12 |  | 30
12 | 1904 | 1904-12-13 |  | 30
12 | 1904 | 1904-12-14 |  | 30
12 | 1904 | 1904-12-15 |  | 30
12 | 1904 | 1904-12-16 |  | 30
12 | 1904 | 1904-12-17 |  | 30
12 | 1904 | 1904-12-18 |  | 30
12 | 1904 | 1904-12-19 |  | 30
12 | 1904 | 1904-12-20 |  | 30
12 | 1904 | 1904-12-21 |  | 30
12 | 1904 | 1904-12-22 |  | 30
12 | 1904 | 1904-12-23 |  | 30
12 | 1904 | 1904-12-24 |  | 30
12 | 1904 | 1904-12-25 |  | 30
12 | 1904 | 1904-12-26 |  | 30
12 | 1904 | 1904-12-27 |  | 30
12 | 1904 | 1904-12-28 |  | 30
12 | 1904 | 1904-12-29 |  | 30
12 | 1904 | 1904-12-30 |  | 30
12 | 1904 | 1904-12-31 |  | 30
1 | 1905 | 1905-01-01 |  | 30
1 | 1905 | 1905-01-02 |  | 30
1 | 1905 | 1905-01-03 |  | 30
1 | 1905 | 1905-01-04 |  | 30
1 | 1905 | 1905-01-05 |  | 30
1 | 1905 | 1905-01-06 |  | 30
1 | 1905 | 1905-01-07 |  | 30
1 | 1905 | 1905-01-08 |  | 30
1 | 1905 | 1905-01-09 |  | 30
1 | 1905 | 1905-01-10 |  | 30
1 | 1905 | 1905-01-11 |  | 30
1 | 1905 | 1905-01-12 |  | 30
1 | 1905 | 1905-01-13 |  | 30
1 | 1905 | 1905-01-14 |  | 30
1 | 1905 | 1905-01-15 |  | 30
1 | 1905 | 1905-01-16 |  | 30
1 | 1905 | 1905-01-17 |  | 30
1 | 1905 | 1905-01-18 |  | 30
1 | 1905 | 1905-01-19 |  | 30
1 | 1905 | 1905-01-20 |  | 30
1 | 1905 | 1905-01-21 |  | 30
1 | 1905 | 1905-01-22 |  | 30
1 | 1905 | 1905-01-23 |  | 30
1 | 1905 | 1905-01-24 |  | 30
1 | 1905 | 1905-01-25 |  | 30
1 | 1905 | 1905-01-26 |  | 30
1 | 1905 | 1905-01-27 |  | 30
1 | 1905 | 1905-01-28 |  | 30
1 | 1905 | 1905-01-29 |  | 30
1 | 1905 | 1905-01-30 |  | 30
1 | 1905 | 1905-01-31 |  | 30
2 | 1905 | 1905-02-01 |  | 30
2 | 1905 | 1905-02-02 |  | 30
2 | 1905 | 1905-02-03 |  | 30
2 | 1905 | 1905-02-04 |  | 30
2 | 1905 | 1905-02-05 |  | 30
2 | 1905 | 1905-02-06 |  | 30
2 | 1905 | 1905-02-07 |  | 30
2 | 1905 | 1905-02-08 |  | 30
2 | 1905 | 1905-02-09 |  | 30
2 | 1905 | 1905-02-10 |  | 30
2 | 1905 | 1905-02-11 |  | 30
2 | 1905 | 1905-02-12 |  | 30
2 | 1905 | 1905-02-13 |  | 30
2 | 1905 | 1905-02-14 |  | 30
2 | 1905 | 1905-02-15 |  | 30
2 | 1905 | 1905-02-16 |  | 30
2 | 1905 | 1905-02-17 |  | 30
2 | 1905 | 1905-02-18 |  | 30
2 | 1905 | 1905-02-19 |  | 30
2 | 1905 | 1905-02-20 |  | 30
2 | 1905 | 1905-02-21 |  | 30
2 | 1905 | 1905-02-22 |  | 30
2 | 1905 | 1905-02-23 |  | 30
2 | 1905 | 1905-02-24 |  | 30
2 | 1905 | 1905-02-25 |  | 30
2 | 1905 | 1905-02-26 |  | 30
2 | 1905 | 1905-02-27 |  | 30
2 | 1905 | 1905-02-28 |  | 30
3 | 1905 | 1905-03-01 |  | 65
3 | 1905 | 1905-03-02 |  | 60
3 | 1905 | 1905-03-03 |  | 55
3 | 1905 | 1905-03-04 |  | 48
3 | 1905 | 1905-03-05 |  | 55
3 | 1905 | 1905-03-06 |  | 50
3 | 1905 | 1905-03-07 |  | 48
3 | 1905 | 1905-03-08 |  | 48
3 | 1905 | 1905-03-09 |  | 49
3 | 1905 | 1905-03-10 |  | 49
3 | 1905 | 1905-03-11 |  | 28
3 | 1905 | 1905-03-12 |  | 43
3 | 1905 | 1905-03-13 |  | 39
3 | 1905 | 1905-03-14 |  | 43
3 | 1905 | 1905-03-15 |  | 47
3 | 1905 | 1905-03-16 |  | 47
3 | 1905 | 1905-03-17 |  | 43
3 | 1905 | 1905-03-18 |  | 47
3 | 1905 | 1905-03-19 |  | 49
3 | 1905 | 1905-03-20 |  | 52
3 | 1905 | 1905-03-21 |  | 39
3 | 1905 | 1905-03-22 |  | 49
3 | 1905 | 1905-03-23 |  | 37
3 | 1905 | 1905-03-24 |  | 47
3 | 1905 | 1905-03-25 |  | 49
3 | 1905 | 1905-03-26 |  | 39
3 | 1905 | 1905-03-27 |  | 49
3 | 1905 | 1905-03-28 |  | 43
3 | 1905 | 1905-03-29 |  | 43
3 | 1905 | 1905-03-30 |  | 47
3 | 1905 | 1905-03-31 |  | 49
4 | 1905 | 1905-04-01 |  | 74
4 | 1905 | 1905-04-02 |  | 35
4 | 1905 | 1905-04-03 |  | 35
4 | 1905 | 1905-04-04 |  | 43
4 | 1905 | 1905-04-05 |  | 35
4 | 1905 | 1905-04-06 |  | 35
4 | 1905 | 1905-04-07 |  | 32
4 | 1905 | 1905-04-08 |  | 47
4 | 1905 | 1905-04-09 |  | 52
4 | 1905 | 1905-04-10 |  | 52
4 | 1905 | 1905-04-11 |  | 52
4 | 1905 | 1905-04-12 |  | 47
4 | 1905 | 1905-04-13 |  | 39
4 | 1905 | 1905-04-14 |  | 43
4 | 1905 | 1905-04-15 |  | 32
4 | 1905 | 1905-04-16 |  | 37
4 | 1905 | 1905-04-17 |  | 52
4 | 1905 | 1905-04-18 |  | 52
4 | 1905 | 1905-04-19 |  | 57
4 | 1905 | 1905-04-20 |  | 47
4 | 1905 | 1905-04-21 |  | 35
4 | 1905 | 1905-04-22 |  | 47
4 | 1905 | 1905-04-23 |  | 52
4 | 1905 | 1905-04-24 |  | 47
4 | 1905 | 1905-04-25 |  | 49
4 | 1905 | 1905-04-26 |  | 57
4 | 1905 | 1905-04-27 |  | 68
4 | 1905 | 1905-04-28 |  | 139
4 | 1905 | 1905-04-29 |  | 152
4 | 1905 | 1905-04-30 |  | 181
5 | 1905 | 1905-05-01 |  | 266
5 | 1905 | 1905-05-02 |  | 336
5 | 1905 | 1905-05-03 |  | 213
5 | 1905 | 1905-05-04 |  | 175
5 | 1905 | 1905-05-05 |  | 166
5 | 1905 | 1905-05-06 |  | 147
5 | 1905 | 1905-05-07 |  | 126
5 | 1905 | 1905-05-08 |  | 126
5 | 1905 | 1905-05-09 |  | 254
5 | 1905 | 1905-05-10 |  | 147
5 | 1905 | 1905-05-11 |  | 152
5 | 1905 | 1905-05-12 |  | 147
5 | 1905 | 1905-05-13 |  | 175
5 | 1905 | 1905-05-14 |  | 152
5 | 1905 | 1905-05-15 |  | 187
5 | 1905 | 1905-05-16 |  | 350
5 | 1905 | 1905-05-17 |  | 398
5 | 1905 | 1905-05-18 |  | 422
5 | 1905 | 1905-05-19 |  | 473
5 | 1905 | 1905-05-20 |  | 473
5 | 1905 | 1905-05-21 |  | 571
5 | 1905 | 1905-05-22 |  | 732
5 | 1905 | 1905-05-23 |  | 796
5 | 1905 | 1905-05-24 |  | 640
5 | 1905 | 1905-05-25 |  | 582
5 | 1905 | 1905-05-26 |  | 700
5 | 1905 | 1905-05-27 |  | 732
5 | 1905 | 1905-05-28 |  | 700
5 | 1905 | 1905-05-29 |  | 537
5 | 1905 | 1905-05-30 |  | 526
5 | 1905 | 1905-05-31 |  | 670
6 | 1905 | 1905-06-01 |  | 830
6 | 1905 | 1905-06-02 |  | 936
6 | 1905 | 1905-06-03 |  | 988
6 | 1905 | 1905-06-04 |  | 1130
6 | 1905 | 1905-06-05 |  | 1260
6 | 1905 | 1905-06-06 |  | 1130
6 | 1905 | 1905-06-07 |  | 1130
6 | 1905 | 1905-06-08 |  | 1110
6 | 1905 | 1905-06-09 |  | 1150
6 | 1905 | 1905-06-10 |  | 1070
6 | 1905 | 1905-06-11 |  | 1050
6 | 1905 | 1905-06-12 |  | 981
6 | 1905 | 1905-06-13 |  | 914
6 | 1905 | 1905-06-14 |  | 900
6 | 1905 | 1905-06-15 |  | 951
6 | 1905 | 1905-06-16 |  | 796
6 | 1905 | 1905-06-17 |  | 713
6 | 1905 | 1905-06-18 |  | 719
6 | 1905 | 1905-06-19 |  | 623
6 | 1905 | 1905-06-20 |  | 597
6 | 1905 | 1905-06-21 |  | 582
6 | 1905 | 1905-06-22 |  | 582
6 | 1905 | 1905-06-23 |  | 489
6 | 1905 | 1905-06-24 |  | 526
6 | 1905 | 1905-06-25 |  | 543
6 | 1905 | 1905-06-26 |  | 473
6 | 1905 | 1905-06-27 |  | 457
6 | 1905 | 1905-06-28 |  | 448
6 | 1905 | 1905-06-29 |  | 407
6 | 1905 | 1905-06-30 |  | 397
7 | 1905 | 1905-07-01 |  | 350
7 | 1905 | 1905-07-02 |  | 314
7 | 1905 | 1905-07-03 |  | 306
7 | 1905 | 1905-07-04 |  | 213
7 | 1905 | 1905-07-05 |  | 247
7 | 1905 | 1905-07-06 |  | 230
7 | 1905 | 1905-07-07 |  | 230
7 | 1905 | 1905-07-08 |  | 230
7 | 1905 | 1905-07-09 |  | 181
7 | 1905 | 1905-07-10 |  | 197
7 | 1905 | 1905-07-11 |  | 181
7 | 1905 | 1905-07-12 |  | 166
7 | 1905 | 1905-07-13 |  | 152
7 | 1905 | 1905-07-14 |  | 139
7 | 1905 | 1905-07-15 |  | 152
7 | 1905 | 1905-07-16 |  | 116
7 | 1905 | 1905-07-17 |  | 105
7 | 1905 | 1905-07-18 |  | 83
7 | 1905 | 1905-07-19 |  | 111
7 | 1905 | 1905-07-20 |  | 152
7 | 1905 | 1905-07-21 |  | 116
7 | 1905 | 1905-07-22 |  | 116
7 | 1905 | 1905-07-23 |  | 89
7 | 1905 | 1905-07-24 |  | 65
7 | 1905 | 1905-07-25 |  | 105
7 | 1905 | 1905-07-26 |  | 105
7 | 1905 | 1905-07-27 |  | 126
7 | 1905 | 1905-07-28 |  | 117
7 | 1905 | 1905-07-29 |  | 397
7 | 1905 | 1905-07-30 |  | 350
7 | 1905 | 1905-07-31 |  | 298
8 | 1905 | 1905-08-01 |  | 213
8 | 1905 | 1905-08-02 |  | 152
8 | 1905 | 1905-08-03 |  | 139
8 | 1905 | 1905-08-04 |  | 120
8 | 1905 | 1905-08-05 |  | 105
8 | 1905 | 1905-08-06 |  | 97
8 | 1905 | 1905-08-07 |  | 83
8 | 1905 | 1905-08-08 |  | 93
8 | 1905 | 1905-08-09 |  | 49
8 | 1905 | 1905-08-10 |  | 37
8 | 1905 | 1905-08-11 |  | 57
8 | 1905 | 1905-08-12 |  | 49
8 | 1905 | 1905-08-13 |  | 49
8 | 1905 | 1905-08-14 |  | 45
8 | 1905 | 1905-08-15 |  | 41
8 | 1905 | 1905-08-16 |  | 37
8 | 1905 | 1905-08-17 |  | 34
8 | 1905 | 1905-08-18 |  | 37
8 | 1905 | 1905-08-19 |  | 26
8 | 1905 | 1905-08-20 |  | 31
8 | 1905 | 1905-08-21 |  | 28
8 | 1905 | 1905-08-22 |  | 28
8 | 1905 | 1905-08-23 |  | 31
8 | 1905 | 1905-08-24 |  | 31
8 | 1905 | 1905-08-25 |  | 31
8 | 1905 | 1905-08-26 |  | 28
8 | 1905 | 1905-08-27 |  | 28
8 | 1905 | 1905-08-28 |  | 31
8 | 1905 | 1905-08-29 |  | 32
8 | 1905 | 1905-08-30 |  | 37
8 | 1905 | 1905-08-31 |  | 41
9 | 1905 | 1905-09-01 |  | 31
9 | 1905 | 1905-09-02 |  | 28
9 | 1905 | 1905-09-03 |  | 31
9 | 1905 | 1905-09-04 |  | 28
9 | 1905 | 1905-09-05 |  | 31
9 | 1905 | 1905-09-06 |  | 41
9 | 1905 | 1905-09-07 |  | 31
9 | 1905 | 1905-09-08 |  | 26
9 | 1905 | 1905-09-09 |  | 28
9 | 1905 | 1905-09-10 |  | 26
9 | 1905 | 1905-09-11 |  | 28
9 | 1905 | 1905-09-12 |  | 28
9 | 1905 | 1905-09-13 |  | 28
9 | 1905 | 1905-09-14 |  | 31
9 | 1905 | 1905-09-15 |  | 22
9 | 1905 | 1905-09-16 |  | 20
9 | 1905 | 1905-09-17 |  | 22
9 | 1905 | 1905-09-18 |  | 31
9 | 1905 | 1905-09-19 |  | 31
9 | 1905 | 1905-09-20 |  | 26
9 | 1905 | 1905-09-21 |  | 25
9 | 1905 | 1905-09-22 |  | 31
9 | 1905 | 1905-09-23 |  | 31
9 | 1905 | 1905-09-24 |  | 31
9 | 1905 | 1905-09-25 |  | 45
9 | 1905 | 1905-09-26 |  | 34
9 | 1905 | 1905-09-27 |  | 31
9 | 1905 | 1905-09-28 |  | 37
9 | 1905 | 1905-09-29 |  | 45
9 | 1905 | 1905-09-30 |  | 93
10 | 1905 | 1905-10-01 |  | 45
10 | 1905 | 1905-10-02 |  | 60
10 | 1905 | 1905-10-03 |  | 32
10 | 1905 | 1905-10-04 |  | 65
10 | 1905 | 1905-10-05 |  | 32
10 | 1905 | 1905-10-06 |  | 32
10 | 1905 | 1905-10-07 |  | 31
10 | 1905 | 1905-10-08 |  | 28
10 | 1905 | 1905-10-09 |  | 32
10 | 1905 | 1905-10-10 |  | 32
10 | 1905 | 1905-10-11 |  | 28
10 | 1905 | 1905-10-12 |  | 25
10 | 1905 | 1905-10-13 |  | 26
10 | 1905 | 1905-10-14 |  | 25
10 | 1905 | 1905-10-15 |  | 28
10 | 1905 | 1905-10-16 |  | 28
10 | 1905 | 1905-10-17 |  | 31
10 | 1905 | 1905-10-18 |  | 28
10 | 1905 | 1905-10-19 |  | 31
10 | 1905 | 1905-10-20 |  | 28
10 | 1905 | 1905-10-21 |  | 28
10 | 1905 | 1905-10-22 |  | 31
10 | 1905 | 1905-10-23 |  | 60
10 | 1905 | 1905-10-24 |  | 31
10 | 1905 | 1905-10-25 |  | 24
10 | 1905 | 1905-10-26 |  | 31
10 | 1905 | 1905-10-27 |  | 32
10 | 1905 | 1905-10-28 |  | 31
10 | 1905 | 1905-10-29 |  | 32
10 | 1905 | 1905-10-30 |  | 32
10 | 1905 | 1905-10-31 |  | 37
11 | 1905 | 1905-11-01 |  | 31
11 | 1905 | 1905-11-02 |  | 32
11 | 1905 | 1905-11-03 |  | 32
11 | 1905 | 1905-11-04 |  | 31
11 | 1905 | 1905-11-05 |  | 32
11 | 1905 | 1905-11-06 |  | 32
11 | 1905 | 1905-11-07 |  | 26
11 | 1905 | 1905-11-08 |  | 25
11 | 1905 | 1905-11-09 |  | 26
11 | 1905 | 1905-11-10 |  | 25
11 | 1905 | 1905-11-11 |  | 24
11 | 1905 | 1905-11-12 |  | 24
11 | 1905 | 1905-11-13 |  | 26
11 | 1905 | 1905-11-14 |  | 28
11 | 1905 | 1905-11-15 |  | 26
11 | 1905 | 1905-11-16 |  | 26
11 | 1905 | 1905-11-17 |  | 28
11 | 1905 | 1905-11-18 |  | 26
11 | 1905 | 1905-11-19 |  | 24
11 | 1905 | 1905-11-20 |  | 26
11 | 1905 | 1905-11-21 |  | 24
11 | 1905 | 1905-11-22 |  | 25
11 | 1905 | 1905-11-23 |  | 25
11 | 1905 | 1905-11-24 |  | 22
11 | 1905 | 1905-11-25 |  | 25
11 | 1905 | 1905-11-26 |  | 24
11 | 1905 | 1905-11-27 |  | 31
11 | 1905 | 1905-11-28 |  | 26
11 | 1905 | 1905-11-29 |  | 25
11 | 1905 | 1905-11-30 |  | 25
12 | 1905 | 1905-12-01
12 | 1905 | 1905-12-02
12 | 1905 | 1905-12-03
12 | 1905 | 1905-12-04
12 | 1905 | 1905-12-05
12 | 1905 | 1905-12-06
12 | 1905 | 1905-12-07
12 | 1905 | 1905-12-08
12 | 1905 | 1905-12-09
12 | 1905 | 1905-12-10
12 | 1905 | 1905-12-11
12 | 1905 | 1905-12-12
12 | 1905 | 1905-12-13
12 | 1905 | 1905-12-14
12 | 1905 | 1905-12-15
12 | 1905 | 1905-12-16
12 | 1905 | 1905-12-17
12 | 1905 | 1905-12-18
12 | 1905 | 1905-12-19
12 | 1905 | 1905-12-20
12 | 1905 | 1905-12-21
12 | 1905 | 1905-12-22
12 | 1905 | 1905-12-23
12 | 1905 | 1905-12-24
12 | 1905 | 1905-12-25
12 | 1905 | 1905-12-26
12 | 1905 | 1905-12-27
12 | 1905 | 1905-12-28
12 | 1905 | 1905-12-29
12 | 1905 | 1905-12-30
12 | 1905 | 1905-12-31
1 | 1906 | 1906-01-01
1 | 1906 | 1906-01-02
1 | 1906 | 1906-01-03
1 | 1906 | 1906-01-04
1 | 1906 | 1906-01-05
1 | 1906 | 1906-01-06
1 | 1906 | 1906-01-07
1 | 1906 | 1906-01-08
1 | 1906 | 1906-01-09
1 | 1906 | 1906-01-10
1 | 1906 | 1906-01-11
1 | 1906 | 1906-01-12
1 | 1906 | 1906-01-13
1 | 1906 | 1906-01-14
1 | 1906 | 1906-01-15
1 | 1906 | 1906-01-16
1 | 1906 | 1906-01-17
1 | 1906 | 1906-01-18
1 | 1906 | 1906-01-19
1 | 1906 | 1906-01-20
1 | 1906 | 1906-01-21
1 | 1906 | 1906-01-22
1 | 1906 | 1906-01-23
1 | 1906 | 1906-01-24
1 | 1906 | 1906-01-25
1 | 1906 | 1906-01-26
1 | 1906 | 1906-01-27
1 | 1906 | 1906-01-28
1 | 1906 | 1906-01-29
1 | 1906 | 1906-01-30
1 | 1906 | 1906-01-31
2 | 1906 | 1906-02-01
2 | 1906 | 1906-02-02
2 | 1906 | 1906-02-03
2 | 1906 | 1906-02-04
2 | 1906 | 1906-02-05
2 | 1906 | 1906-02-06
2 | 1906 | 1906-02-07
2 | 1906 | 1906-02-08
2 | 1906 | 1906-02-09
2 | 1906 | 1906-02-10
2 | 1906 | 1906-02-11
2 | 1906 | 1906-02-12
2 | 1906 | 1906-02-13
2 | 1906 | 1906-02-14
2 | 1906 | 1906-02-15
2 | 1906 | 1906-02-16
2 | 1906 | 1906-02-17
2 | 1906 | 1906-02-18
2 | 1906 | 1906-02-19
2 | 1906 | 1906-02-20
2 | 1906 | 1906-02-21
2 | 1906 | 1906-02-22
2 | 1906 | 1906-02-23
2 | 1906 | 1906-02-24
2 | 1906 | 1906-02-25
2 | 1906 | 1906-02-26
2 | 1906 | 1906-02-27
2 | 1906 | 1906-02-28
3 | 1906 | 1906-03-01
3 | 1906 | 1906-03-02
3 | 1906 | 1906-03-03
3 | 1906 | 1906-03-04
3 | 1906 | 1906-03-05
3 | 1906 | 1906-03-06
3 | 1906 | 1906-03-07
3 | 1906 | 1906-03-08
3 | 1906 | 1906-03-09
3 | 1906 | 1906-03-10
3 | 1906 | 1906-03-11
3 | 1906 | 1906-03-12
3 | 1906 | 1906-03-13
3 | 1906 | 1906-03-14
3 | 1906 | 1906-03-15
3 | 1906 | 1906-03-16
3 | 1906 | 1906-03-17
3 | 1906 | 1906-03-18
3 | 1906 | 1906-03-19
3 | 1906 | 1906-03-20
3 | 1906 | 1906-03-21
3 | 1906 | 1906-03-22
3 | 1906 | 1906-03-23
3 | 1906 | 1906-03-24
3 | 1906 | 1906-03-25
3 | 1906 | 1906-03-26
3 | 1906 | 1906-03-27
3 | 1906 | 1906-03-28
3 | 1906 | 1906-03-29
3 | 1906 | 1906-03-30
3 | 1906 | 1906-03-31
4 | 1906 | 1906-04-01
4 | 1906 | 1906-04-02
4 | 1906 | 1906-04-03
4 | 1906 | 1906-04-04
4 | 1906 | 1906-04-05
4 | 1906 | 1906-04-06
4 | 1906 | 1906-04-07
4 | 1906 | 1906-04-08
4 | 1906 | 1906-04-09
4 | 1906 | 1906-04-10
4 | 1906 | 1906-04-11
4 | 1906 | 1906-04-12
4 | 1906 | 1906-04-13
4 | 1906 | 1906-04-14
4 | 1906 | 1906-04-15
4 | 1906 | 1906-04-16
4 | 1906 | 1906-04-17
4 | 1906 | 1906-04-18
4 | 1906 | 1906-04-19
4 | 1906 | 1906-04-20
4 | 1906 | 1906-04-21
4 | 1906 | 1906-04-22
4 | 1906 | 1906-04-23
4 | 1906 | 1906-04-24
4 | 1906 | 1906-04-25
4 | 1906 | 1906-04-26
4 | 1906 | 1906-04-27
4 | 1906 | 1906-04-28
4 | 1906 | 1906-04-29
4 | 1906 | 1906-04-30
5 | 1906 | 1906-05-01
5 | 1906 | 1906-05-02
5 | 1906 | 1906-05-03
5 | 1906 | 1906-05-04
5 | 1906 | 1906-05-05
5 | 1906 | 1906-05-06
5 | 1906 | 1906-05-07
5 | 1906 | 1906-05-08
5 | 1906 | 1906-05-09
5 | 1906 | 1906-05-10
5 | 1906 | 1906-05-11
5 | 1906 | 1906-05-12
5 | 1906 | 1906-05-13
5 | 1906 | 1906-05-14
5 | 1906 | 1906-05-15
5 | 1906 | 1906-05-16
5 | 1906 | 1906-05-17
5 | 1906 | 1906-05-18
5 | 1906 | 1906-05-19
5 | 1906 | 1906-05-20
5 | 1906 | 1906-05-21
5 | 1906 | 1906-05-22
5 | 1906 | 1906-05-23
5 | 1906 | 1906-05-24
5 | 1906 | 1906-05-25
5 | 1906 | 1906-05-26
5 | 1906 | 1906-05-27
5 | 1906 | 1906-05-28
5 | 1906 | 1906-05-29
5 | 1906 | 1906-05-30
5 | 1906 | 1906-05-31
6 | 1906 | 1906-06-01
6 | 1906 | 1906-06-02
6 | 1906 | 1906-06-03
6 | 1906 | 1906-06-04
6 | 1906 | 1906-06-05
6 | 1906 | 1906-06-06
6 | 1906 | 1906-06-07
6 | 1906 | 1906-06-08
6 | 1906 | 1906-06-09
6 | 1906 | 1906-06-10
6 | 1906 | 1906-06-11
6 | 1906 | 1906-06-12
6 | 1906 | 1906-06-13
6 | 1906 | 1906-06-14
6 | 1906 | 1906-06-15
6 | 1906 | 1906-06-16
6 | 1906 | 1906-06-17
6 | 1906 | 1906-06-18
6 | 1906 | 1906-06-19
6 | 1906 | 1906-06-20
6 | 1906 | 1906-06-21
6 | 1906 | 1906-06-22
6 | 1906 | 1906-06-23
6 | 1906 | 1906-06-24
6 | 1906 | 1906-06-25
6 | 1906 | 1906-06-26
6 | 1906 | 1906-06-27
6 | 1906 | 1906-06-28
6 | 1906 | 1906-06-29
6 | 1906 | 1906-06-30
7 | 1906 | 1906-07-01
7 | 1906 | 1906-07-02
7 | 1906 | 1906-07-03
7 | 1906 | 1906-07-04
7 | 1906 | 1906-07-05
7 | 1906 | 1906-07-06
7 | 1906 | 1906-07-07
7 | 1906 | 1906-07-08
7 | 1906 | 1906-07-09
7 | 1906 | 1906-07-10
7 | 1906 | 1906-07-11
7 | 1906 | 1906-07-12
7 | 1906 | 1906-07-13
7 | 1906 | 1906-07-14
7 | 1906 | 1906-07-15
7 | 1906 | 1906-07-16
7 | 1906 | 1906-07-17
7 | 1906 | 1906-07-18
7 | 1906 | 1906-07-19
7 | 1906 | 1906-07-20
7 | 1906 | 1906-07-21
7 | 1906 | 1906-07-22
7 | 1906 | 1906-07-23
7 | 1906 | 1906-07-24
7 | 1906 | 1906-07-25
7 | 1906 | 1906-07-26
7 | 1906 | 1906-07-27
7 | 1906 | 1906-07-28
7 | 1906 | 1906-07-29
7 | 1906 | 1906-07-30
7 | 1906 | 1906-07-31
8 | 1906 | 1906-08-01
8 | 1906 | 1906-08-02
8 | 1906 | 1906-08-03
8 | 1906 | 1906-08-04
8 | 1906 | 1906-08-05
8 | 1906 | 1906-08-06
8 | 1906 | 1906-08-07
8 | 1906 | 1906-08-08
8 | 1906 | 1906-08-09
8 | 1906 | 1906-08-10
8 | 1906 | 1906-08-11
8 | 1906 | 1906-08-12
8 | 1906 | 1906-08-13
8 | 1906 | 1906-08-14
8 | 1906 | 1906-08-15
8 | 1906 | 1906-08-16
8 | 1906 | 1906-08-17
8 | 1906 | 1906-08-18
8 | 1906 | 1906-08-19
8 | 1906 | 1906-08-20
8 | 1906 | 1906-08-21
8 | 1906 | 1906-08-22
8 | 1906 | 1906-08-23
8 | 1906 | 1906-08-24
8 | 1906 | 1906-08-25
8 | 1906 | 1906-08-26
8 | 1906 | 1906-08-27
8 | 1906 | 1906-08-28
8 | 1906 | 1906-08-29
8 | 1906 | 1906-08-30
8 | 1906 | 1906-08-31
9 | 1906 | 1906-09-01
9 | 1906 | 1906-09-02
9 | 1906 | 1906-09-03
9 | 1906 | 1906-09-04
9 | 1906 | 1906-09-05
9 | 1906 | 1906-09-06
9 | 1906 | 1906-09-07
9 | 1906 | 1906-09-08
9 | 1906 | 1906-09-09
9 | 1906 | 1906-09-10
9 | 1906 | 1906-09-11
9 | 1906 | 1906-09-12
9 | 1906 | 1906-09-13
9 | 1906 | 1906-09-14
9 | 1906 | 1906-09-15
9 | 1906 | 1906-09-16
9 | 1906 | 1906-09-17
9 | 1906 | 1906-09-18
9 | 1906 | 1906-09-19
9 | 1906 | 1906-09-20
9 | 1906 | 1906-09-21
9 | 1906 | 1906-09-22
9 | 1906 | 1906-09-23
9 | 1906 | 1906-09-24
9 | 1906 | 1906-09-25
9 | 1906 | 1906-09-26
9 | 1906 | 1906-09-27
9 | 1906 | 1906-09-28
9 | 1906 | 1906-09-29
9 | 1906 | 1906-09-30
10 | 1906 | 1906-10-01
10 | 1906 | 1906-10-02
10 | 1906 | 1906-10-03
10 | 1906 | 1906-10-04
10 | 1906 | 1906-10-05
10 | 1906 | 1906-10-06
10 | 1906 | 1906-10-07
10 | 1906 | 1906-10-08
10 | 1906 | 1906-10-09
10 | 1906 | 1906-10-10
10 | 1906 | 1906-10-11
10 | 1906 | 1906-10-12
10 | 1906 | 1906-10-13
10 | 1906 | 1906-10-14
10 | 1906 | 1906-10-15
10 | 1906 | 1906-10-16
10 | 1906 | 1906-10-17
10 | 1906 | 1906-10-18
10 | 1906 | 1906-10-19
10 | 1906 | 1906-10-20
10 | 1906 | 1906-10-21
10 | 1906 | 1906-10-22
10 | 1906 | 1906-10-23
10 | 1906 | 1906-10-24
10 | 1906 | 1906-10-25
10 | 1906 | 1906-10-26
10 | 1906 | 1906-10-27
10 | 1906 | 1906-10-28
10 | 1906 | 1906-10-29
10 | 1906 | 1906-10-30
10 | 1906 | 1906-10-31
11 | 1906 | 1906-11-01
11 | 1906 | 1906-11-02
11 | 1906 | 1906-11-03
11 | 1906 | 1906-11-04
11 | 1906 | 1906-11-05
11 | 1906 | 1906-11-06
11 | 1906 | 1906-11-07
11 | 1906 | 1906-11-08
11 | 1906 | 1906-11-09
11 | 1906 | 1906-11-10
11 | 1906 | 1906-11-11
11 | 1906 | 1906-11-12
11 | 1906 | 1906-11-13
11 | 1906 | 1906-11-14
11 | 1906 | 1906-11-15
11 | 1906 | 1906-11-16
11 | 1906 | 1906-11-17
11 | 1906 | 1906-11-18
11 | 1906 | 1906-11-19
11 | 1906 | 1906-11-20
11 | 1906 | 1906-11-21
11 | 1906 | 1906-11-22
11 | 1906 | 1906-11-23
11 | 1906 | 1906-11-24
11 | 1906 | 1906-11-25
11 | 1906 | 1906-11-26
11 | 1906 | 1906-11-27
11 | 1906 | 1906-11-28
11 | 1906 | 1906-11-29
11 | 1906 | 1906-11-30
12 | 1906 | 1906-12-01
12 | 1906 | 1906-12-02
12 | 1906 | 1906-12-03
12 | 1906 | 1906-12-04
12 | 1906 | 1906-12-05
12 | 1906 | 1906-12-06
12 | 1906 | 1906-12-07
12 | 1906 | 1906-12-08
12 | 1906 | 1906-12-09
12 | 1906 | 1906-12-10
12 | 1906 | 1906-12-11
12 | 1906 | 1906-12-12
12 | 1906 | 1906-12-13
12 | 1906 | 1906-12-14
12 | 1906 | 1906-12-15
12 | 1906 | 1906-12-16
12 | 1906 | 1906-12-17
12 | 1906 | 1906-12-18
12 | 1906 | 1906-12-19
12 | 1906 | 1906-12-20
12 | 1906 | 1906-12-21
12 | 1906 | 1906-12-22
12 | 1906 | 1906-12-23
12 | 1906 | 1906-12-24
12 | 1906 | 1906-12-25
12 | 1906 | 1906-12-26
12 | 1906 | 1906-12-27
12 | 1906 | 1906-12-28
12 | 1906 | 1906-12-29
12 | 1906 | 1906-12-30
12 | 1906 | 1906-12-31
1 | 1907 | 1907-01-01
1 | 1907 | 1907-01-02
1 | 1907 | 1907-01-03
1 | 1907 | 1907-01-04
1 | 1907 | 1907-01-05
1 | 1907 | 1907-01-06
1 | 1907 | 1907-01-07
1 | 1907 | 1907-01-08
1 | 1907 | 1907-01-09
1 | 1907 | 1907-01-10
1 | 1907 | 1907-01-11
1 | 1907 | 1907-01-12
1 | 1907 | 1907-01-13
1 | 1907 | 1907-01-14
1 | 1907 | 1907-01-15
1 | 1907 | 1907-01-16
1 | 1907 | 1907-01-17
1 | 1907 | 1907-01-18
1 | 1907 | 1907-01-19
1 | 1907 | 1907-01-20
1 | 1907 | 1907-01-21
1 | 1907 | 1907-01-22
1 | 1907 | 1907-01-23
1 | 1907 | 1907-01-24
1 | 1907 | 1907-01-25
1 | 1907 | 1907-01-26
1 | 1907 | 1907-01-27
1 | 1907 | 1907-01-28
1 | 1907 | 1907-01-29
1 | 1907 | 1907-01-30
1 | 1907 | 1907-01-31
2 | 1907 | 1907-02-01
2 | 1907 | 1907-02-02
2 | 1907 | 1907-02-03
2 | 1907 | 1907-02-04
2 | 1907 | 1907-02-05
2 | 1907 | 1907-02-06
2 | 1907 | 1907-02-07
2 | 1907 | 1907-02-08
2 | 1907 | 1907-02-09
2 | 1907 | 1907-02-10
2 | 1907 | 1907-02-11
2 | 1907 | 1907-02-12
2 | 1907 | 1907-02-13
2 | 1907 | 1907-02-14
2 | 1907 | 1907-02-15
2 | 1907 | 1907-02-16
2 | 1907 | 1907-02-17
2 | 1907 | 1907-02-18
2 | 1907 | 1907-02-19
2 | 1907 | 1907-02-20
2 | 1907 | 1907-02-21
2 | 1907 | 1907-02-22
2 | 1907 | 1907-02-23
2 | 1907 | 1907-02-24
2 | 1907 | 1907-02-25
2 | 1907 | 1907-02-26
2 | 1907 | 1907-02-27
2 | 1907 | 1907-02-28
3 | 1907 | 1907-03-01
3 | 1907 | 1907-03-02
3 | 1907 | 1907-03-03
3 | 1907 | 1907-03-04
3 | 1907 | 1907-03-05
3 | 1907 | 1907-03-06
3 | 1907 | 1907-03-07
3 | 1907 | 1907-03-08
3 | 1907 | 1907-03-09
3 | 1907 | 1907-03-10
3 | 1907 | 1907-03-11
3 | 1907 | 1907-03-12
3 | 1907 | 1907-03-13
3 | 1907 | 1907-03-14
3 | 1907 | 1907-03-15
3 | 1907 | 1907-03-16
3 | 1907 | 1907-03-17
3 | 1907 | 1907-03-18
3 | 1907 | 1907-03-19
3 | 1907 | 1907-03-20
3 | 1907 | 1907-03-21
3 | 1907 | 1907-03-22
3 | 1907 | 1907-03-23
3 | 1907 | 1907-03-24
3 | 1907 | 1907-03-25
3 | 1907 | 1907-03-26
3 | 1907 | 1907-03-27
3 | 1907 | 1907-03-28
3 | 1907 | 1907-03-29
3 | 1907 | 1907-03-30
3 | 1907 | 1907-03-31
4 | 1907 | 1907-04-01
4 | 1907 | 1907-04-02
4 | 1907 | 1907-04-03
4 | 1907 | 1907-04-04
4 | 1907 | 1907-04-05
4 | 1907 | 1907-04-06
4 | 1907 | 1907-04-07
4 | 1907 | 1907-04-08
4 | 1907 | 1907-04-09
4 | 1907 | 1907-04-10
4 | 1907 | 1907-04-11
4 | 1907 | 1907-04-12
4 | 1907 | 1907-04-13
4 | 1907 | 1907-04-14
4 | 1907 | 1907-04-15
4 | 1907 | 1907-04-16
4 | 1907 | 1907-04-17
4 | 1907 | 1907-04-18
4 | 1907 | 1907-04-19
4 | 1907 | 1907-04-20
4 | 1907 | 1907-04-21
4 | 1907 | 1907-04-22
4 | 1907 | 1907-04-23
4 | 1907 | 1907-04-24
4 | 1907 | 1907-04-25
4 | 1907 | 1907-04-26
4 | 1907 | 1907-04-27
4 | 1907 | 1907-04-28
4 | 1907 | 1907-04-29
4 | 1907 | 1907-04-30
5 | 1907 | 1907-05-01
5 | 1907 | 1907-05-02
5 | 1907 | 1907-05-03
5 | 1907 | 1907-05-04
5 | 1907 | 1907-05-05
5 | 1907 | 1907-05-06
5 | 1907 | 1907-05-07
5 | 1907 | 1907-05-08
5 | 1907 | 1907-05-09
5 | 1907 | 1907-05-10
5 | 1907 | 1907-05-11
5 | 1907 | 1907-05-12
5 | 1907 | 1907-05-13
5 | 1907 | 1907-05-14
5 | 1907 | 1907-05-15
5 | 1907 | 1907-05-16
5 | 1907 | 1907-05-17
5 | 1907 | 1907-05-18
5 | 1907 | 1907-05-19
5 | 1907 | 1907-05-20
5 | 1907 | 1907-05-21
5 | 1907 | 1907-05-22
5 | 1907 | 1907-05-23
5 | 1907 | 1907-05-24
5 | 1907 | 1907-05-25
5 | 1907 | 1907-05-26
5 | 1907 | 1907-05-27
5 | 1907 | 1907-05-28
5 | 1907 | 1907-05-29
5 | 1907 | 1907-05-30
5 | 1907 | 1907-05-31
6 | 1907 | 1907-06-01
6 | 1907 | 1907-06-02
6 | 1907 | 1907-06-03
6 | 1907 | 1907-06-04
6 | 1907 | 1907-06-05
6 | 1907 | 1907-06-06
6 | 1907 | 1907-06-07
6 | 1907 | 1907-06-08
6 | 1907 | 1907-06-09
6 | 1907 | 1907-06-10
6 | 1907 | 1907-06-11
6 | 1907 | 1907-06-12
6 | 1907 | 1907-06-13
6 | 1907 | 1907-06-14
6 | 1907 | 1907-06-15
6 | 1907 | 1907-06-16
6 | 1907 | 1907-06-17
6 | 1907 | 1907-06-18
6 | 1907 | 1907-06-19
6 | 1907 | 1907-06-20
6 | 1907 | 1907-06-21
6 | 1907 | 1907-06-22
6 | 1907 | 1907-06-23
6 | 1907 | 1907-06-24
6 | 1907 | 1907-06-25
6 | 1907 | 1907-06-26
6 | 1907 | 1907-06-27
6 | 1907 | 1907-06-28
6 | 1907 | 1907-06-29
6 | 1907 | 1907-06-30
7 | 1907 | 1907-07-01
7 | 1907 | 1907-07-02
7 | 1907 | 1907-07-03
7 | 1907 | 1907-07-04
7 | 1907 | 1907-07-05
7 | 1907 | 1907-07-06
7 | 1907 | 1907-07-07
7 | 1907 | 1907-07-08
7 | 1907 | 1907-07-09
7 | 1907 | 1907-07-10
7 | 1907 | 1907-07-11
7 | 1907 | 1907-07-12
7 | 1907 | 1907-07-13
7 | 1907 | 1907-07-14
7 | 1907 | 1907-07-15
7 | 1907 | 1907-07-16
7 | 1907 | 1907-07-17
7 | 1907 | 1907-07-18
7 | 1907 | 1907-07-19
7 | 1907 | 1907-07-20
7 | 1907 | 1907-07-21
7 | 1907 | 1907-07-22
7 | 1907 | 1907-07-23
7 | 1907 | 1907-07-24
7 | 1907 | 1907-07-25
7 | 1907 | 1907-07-26
7 | 1907 | 1907-07-27
7 | 1907 | 1907-07-28
7 | 1907 | 1907-07-29
7 | 1907 | 1907-07-30
7 | 1907 | 1907-07-31
8 | 1907 | 1907-08-01
8 | 1907 | 1907-08-02
8 | 1907 | 1907-08-03
8 | 1907 | 1907-08-04
8 | 1907 | 1907-08-05
8 | 1907 | 1907-08-06
8 | 1907 | 1907-08-07
8 | 1907 | 1907-08-08
8 | 1907 | 1907-08-09
8 | 1907 | 1907-08-10
8 | 1907 | 1907-08-11
8 | 1907 | 1907-08-12
8 | 1907 | 1907-08-13
8 | 1907 | 1907-08-14
8 | 1907 | 1907-08-15
8 | 1907 | 1907-08-16
8 | 1907 | 1907-08-17
8 | 1907 | 1907-08-18
8 | 1907 | 1907-08-19
8 | 1907 | 1907-08-20
8 | 1907 | 1907-08-21
8 | 1907 | 1907-08-22
8 | 1907 | 1907-08-23
8 | 1907 | 1907-08-24
8 | 1907 | 1907-08-25
8 | 1907 | 1907-08-26
8 | 1907 | 1907-08-27
8 | 1907 | 1907-08-28
8 | 1907 | 1907-08-29
8 | 1907 | 1907-08-30
8 | 1907 | 1907-08-31
9 | 1907 | 1907-09-01
9 | 1907 | 1907-09-02
9 | 1907 | 1907-09-03
9 | 1907 | 1907-09-04
9 | 1907 | 1907-09-05
9 | 1907 | 1907-09-06
9 | 1907 | 1907-09-07
9 | 1907 | 1907-09-08
9 | 1907 | 1907-09-09
9 | 1907 | 1907-09-10
9 | 1907 | 1907-09-11
9 | 1907 | 1907-09-12
9 | 1907 | 1907-09-13
9 | 1907 | 1907-09-14
9 | 1907 | 1907-09-15
9 | 1907 | 1907-09-16
9 | 1907 | 1907-09-17
9 | 1907 | 1907-09-18
9 | 1907 | 1907-09-19
9 | 1907 | 1907-09-20
9 | 1907 | 1907-09-21
9 | 1907 | 1907-09-22
9 | 1907 | 1907-09-23
9 | 1907 | 1907-09-24
9 | 1907 | 1907-09-25
9 | 1907 | 1907-09-26
9 | 1907 | 1907-09-27
9 | 1907 | 1907-09-28
9 | 1907 | 1907-09-29
9 | 1907 | 1907-09-30
10 | 1907 | 1907-10-01
10 | 1907 | 1907-10-02
10 | 1907 | 1907-10-03
10 | 1907 | 1907-10-04
10 | 1907 | 1907-10-05
10 | 1907 | 1907-10-06
10 | 1907 | 1907-10-07
10 | 1907 | 1907-10-08
10 | 1907 | 1907-10-09
10 | 1907 | 1907-10-10
10 | 1907 | 1907-10-11
10 | 1907 | 1907-10-12
10 | 1907 | 1907-10-13
10 | 1907 | 1907-10-14
10 | 1907 | 1907-10-15
10 | 1907 | 1907-10-16
10 | 1907 | 1907-10-17
10 | 1907 | 1907-10-18
10 | 1907 | 1907-10-19
10 | 1907 | 1907-10-20
10 | 1907 | 1907-10-21
10 | 1907 | 1907-10-22
10 | 1907 | 1907-10-23
10 | 1907 | 1907-10-24
10 | 1907 | 1907-10-25
10 | 1907 | 1907-10-26
10 | 1907 | 1907-10-27
10 | 1907 | 1907-10-28
10 | 1907 | 1907-10-29
10 | 1907 | 1907-10-30
10 | 1907 | 1907-10-31
11 | 1907 | 1907-11-01
11 | 1907 | 1907-11-02
11 | 1907 | 1907-11-03
11 | 1907 | 1907-11-04
11 | 1907 | 1907-11-05
11 | 1907 | 1907-11-06
11 | 1907 | 1907-11-07
11 | 1907 | 1907-11-08
11 | 1907 | 1907-11-09
11 | 1907 | 1907-11-10
11 | 1907 | 1907-11-11
11 | 1907 | 1907-11-12
11 | 1907 | 1907-11-13
11 | 1907 | 1907-11-14
11 | 1907 | 1907-11-15
11 | 1907 | 1907-11-16
11 | 1907 | 1907-11-17
11 | 1907 | 1907-11-18
11 | 1907 | 1907-11-19
11 | 1907 | 1907-11-20
11 | 1907 | 1907-11-21
11 | 1907 | 1907-11-22
11 | 1907 | 1907-11-23
11 | 1907 | 1907-11-24
11 | 1907 | 1907-11-25
11 | 1907 | 1907-11-26
11 | 1907 | 1907-11-27
11 | 1907 | 1907-11-28
11 | 1907 | 1907-11-29
11 | 1907 | 1907-11-30
12 | 1907 | 1907-12-01
12 | 1907 | 1907-12-02
12 | 1907 | 1907-12-03
12 | 1907 | 1907-12-04
12 | 1907 | 1907-12-05
12 | 1907 | 1907-12-06
12 | 1907 | 1907-12-07
12 | 1907 | 1907-12-08
12 | 1907 | 1907-12-09
12 | 1907 | 1907-12-10
12 | 1907 | 1907-12-11
12 | 1907 | 1907-12-12
12 | 1907 | 1907-12-13
12 | 1907 | 1907-12-14
12 | 1907 | 1907-12-15
12 | 1907 | 1907-12-16
12 | 1907 | 1907-12-17
12 | 1907 | 1907-12-18
12 | 1907 | 1907-12-19
12 | 1907 | 1907-12-20
12 | 1907 | 1907-12-21
12 | 1907 | 1907-12-22
12 | 1907 | 1907-12-23
12 | 1907 | 1907-12-24
12 | 1907 | 1907-12-25
12 | 1907 | 1907-12-26
12 | 1907 | 1907-12-27
12 | 1907 | 1907-12-28
12 | 1907 | 1907-12-29
12 | 1907 | 1907-12-30
12 | 1907 | 1907-12-31
1 | 1908 | 1908-01-01
1 | 1908 | 1908-01-02
1 | 1908 | 1908-01-03
1 | 1908 | 1908-01-04
1 | 1908 | 1908-01-05
1 | 1908 | 1908-01-06
1 | 1908 | 1908-01-07
1 | 1908 | 1908-01-08
1 | 1908 | 1908-01-09
1 | 1908 | 1908-01-10
1 | 1908 | 1908-01-11
1 | 1908 | 1908-01-12
1 | 1908 | 1908-01-13
1 | 1908 | 1908-01-14
1 | 1908 | 1908-01-15
1 | 1908 | 1908-01-16
1 | 1908 | 1908-01-17
1 | 1908 | 1908-01-18
1 | 1908 | 1908-01-19
1 | 1908 | 1908-01-20
1 | 1908 | 1908-01-21
1 | 1908 | 1908-01-22
1 | 1908 | 1908-01-23
1 | 1908 | 1908-01-24
1 | 1908 | 1908-01-25
1 | 1908 | 1908-01-26
1 | 1908 | 1908-01-27
1 | 1908 | 1908-01-28
1 | 1908 | 1908-01-29
1 | 1908 | 1908-01-30
1 | 1908 | 1908-01-31
2 | 1908 | 1908-02-01
2 | 1908 | 1908-02-02
2 | 1908 | 1908-02-03
2 | 1908 | 1908-02-04
2 | 1908 | 1908-02-05
2 | 1908 | 1908-02-06
2 | 1908 | 1908-02-07
2 | 1908 | 1908-02-08
2 | 1908 | 1908-02-09
2 | 1908 | 1908-02-10
2 | 1908 | 1908-02-11
2 | 1908 | 1908-02-12
2 | 1908 | 1908-02-13
2 | 1908 | 1908-02-14
2 | 1908 | 1908-02-15
2 | 1908 | 1908-02-16
2 | 1908 | 1908-02-17
2 | 1908 | 1908-02-18
2 | 1908 | 1908-02-19
2 | 1908 | 1908-02-20
2 | 1908 | 1908-02-21
2 | 1908 | 1908-02-22
2 | 1908 | 1908-02-23
2 | 1908 | 1908-02-24
2 | 1908 | 1908-02-25
2 | 1908 | 1908-02-26
2 | 1908 | 1908-02-27
2 | 1908 | 1908-02-28
2 | 1908 | 1908-02-29
3 | 1908 | 1908-03-01
3 | 1908 | 1908-03-02
3 | 1908 | 1908-03-03
3 | 1908 | 1908-03-04
3 | 1908 | 1908-03-05
3 | 1908 | 1908-03-06
3 | 1908 | 1908-03-07
3 | 1908 | 1908-03-08
3 | 1908 | 1908-03-09
3 | 1908 | 1908-03-10
3 | 1908 | 1908-03-11
3 | 1908 | 1908-03-12
3 | 1908 | 1908-03-13
3 | 1908 | 1908-03-14
3 | 1908 | 1908-03-15
3 | 1908 | 1908-03-16
3 | 1908 | 1908-03-17
3 | 1908 | 1908-03-18
3 | 1908 | 1908-03-19
3 | 1908 | 1908-03-20
3 | 1908 | 1908-03-21
3 | 1908 | 1908-03-22
3 | 1908 | 1908-03-23
3 | 1908 | 1908-03-24
3 | 1908 | 1908-03-25
3 | 1908 | 1908-03-26
3 | 1908 | 1908-03-27
3 | 1908 | 1908-03-28
3 | 1908 | 1908-03-29
3 | 1908 | 1908-03-30
3 | 1908 | 1908-03-31
4 | 1908 | 1908-04-01
4 | 1908 | 1908-04-02
4 | 1908 | 1908-04-03
4 | 1908 | 1908-04-04
4 | 1908 | 1908-04-05
4 | 1908 | 1908-04-06
4 | 1908 | 1908-04-07
4 | 1908 | 1908-04-08
4 | 1908 | 1908-04-09
4 | 1908 | 1908-04-10
4 | 1908 | 1908-04-11
4 | 1908 | 1908-04-12
4 | 1908 | 1908-04-13
4 | 1908 | 1908-04-14
4 | 1908 | 1908-04-15
4 | 1908 | 1908-04-16
4 | 1908 | 1908-04-17
4 | 1908 | 1908-04-18
4 | 1908 | 1908-04-19
4 | 1908 | 1908-04-20
4 | 1908 | 1908-04-21
4 | 1908 | 1908-04-22
4 | 1908 | 1908-04-23
4 | 1908 | 1908-04-24
4 | 1908 | 1908-04-25
4 | 1908 | 1908-04-26
4 | 1908 | 1908-04-27
4 | 1908 | 1908-04-28
4 | 1908 | 1908-04-29
4 | 1908 | 1908-04-30
5 | 1908 | 1908-05-01
5 | 1908 | 1908-05-02
5 | 1908 | 1908-05-03
5 | 1908 | 1908-05-04
5 | 1908 | 1908-05-05
5 | 1908 | 1908-05-06
5 | 1908 | 1908-05-07
5 | 1908 | 1908-05-08
5 | 1908 | 1908-05-09
5 | 1908 | 1908-05-10
5 | 1908 | 1908-05-11
5 | 1908 | 1908-05-12
5 | 1908 | 1908-05-13
5 | 1908 | 1908-05-14
5 | 1908 | 1908-05-15
5 | 1908 | 1908-05-16
5 | 1908 | 1908-05-17
5 | 1908 | 1908-05-18
5 | 1908 | 1908-05-19
5 | 1908 | 1908-05-20
5 | 1908 | 1908-05-21
5 | 1908 | 1908-05-22
5 | 1908 | 1908-05-23
5 | 1908 | 1908-05-24
5 | 1908 | 1908-05-25
5 | 1908 | 1908-05-26
5 | 1908 | 1908-05-27
5 | 1908 | 1908-05-28
5 | 1908 | 1908-05-29
5 | 1908 | 1908-05-30
5 | 1908 | 1908-05-31
6 | 1908 | 1908-06-01
6 | 1908 | 1908-06-02
6 | 1908 | 1908-06-03
6 | 1908 | 1908-06-04
6 | 1908 | 1908-06-05
6 | 1908 | 1908-06-06
6 | 1908 | 1908-06-07
6 | 1908 | 1908-06-08
6 | 1908 | 1908-06-09
6 | 1908 | 1908-06-10
6 | 1908 | 1908-06-11
6 | 1908 | 1908-06-12
6 | 1908 | 1908-06-13
6 | 1908 | 1908-06-14
6 | 1908 | 1908-06-15
6 | 1908 | 1908-06-16
6 | 1908 | 1908-06-17
6 | 1908 | 1908-06-18
6 | 1908 | 1908-06-19
6 | 1908 | 1908-06-20
6 | 1908 | 1908-06-21
6 | 1908 | 1908-06-22
6 | 1908 | 1908-06-23
6 | 1908 | 1908-06-24
6 | 1908 | 1908-06-25
6 | 1908 | 1908-06-26
6 | 1908 | 1908-06-27
6 | 1908 | 1908-06-28
6 | 1908 | 1908-06-29
6 | 1908 | 1908-06-30
7 | 1908 | 1908-07-01
7 | 1908 | 1908-07-02
7 | 1908 | 1908-07-03
7 | 1908 | 1908-07-04
7 | 1908 | 1908-07-05
7 | 1908 | 1908-07-06
7 | 1908 | 1908-07-07
7 | 1908 | 1908-07-08
7 | 1908 | 1908-07-09
7 | 1908 | 1908-07-10
7 | 1908 | 1908-07-11
7 | 1908 | 1908-07-12
7 | 1908 | 1908-07-13
7 | 1908 | 1908-07-14
7 | 1908 | 1908-07-15
7 | 1908 | 1908-07-16
7 | 1908 | 1908-07-17
7 | 1908 | 1908-07-18
7 | 1908 | 1908-07-19
7 | 1908 | 1908-07-20
7 | 1908 | 1908-07-21
7 | 1908 | 1908-07-22
7 | 1908 | 1908-07-23
7 | 1908 | 1908-07-24
7 | 1908 | 1908-07-25
7 | 1908 | 1908-07-26
7 | 1908 | 1908-07-27
7 | 1908 | 1908-07-28
7 | 1908 | 1908-07-29
7 | 1908 | 1908-07-30
7 | 1908 | 1908-07-31
8 | 1908 | 1908-08-01
8 | 1908 | 1908-08-02
8 | 1908 | 1908-08-03
8 | 1908 | 1908-08-04
8 | 1908 | 1908-08-05
8 | 1908 | 1908-08-06
8 | 1908 | 1908-08-07
8 | 1908 | 1908-08-08
8 | 1908 | 1908-08-09
8 | 1908 | 1908-08-10
8 | 1908 | 1908-08-11
8 | 1908 | 1908-08-12
8 | 1908 | 1908-08-13
8 | 1908 | 1908-08-14
8 | 1908 | 1908-08-15
8 | 1908 | 1908-08-16
8 | 1908 | 1908-08-17
8 | 1908 | 1908-08-18
8 | 1908 | 1908-08-19
8 | 1908 | 1908-08-20
8 | 1908 | 1908-08-21
8 | 1908 | 1908-08-22
8 | 1908 | 1908-08-23
8 | 1908 | 1908-08-24
8 | 1908 | 1908-08-25
8 | 1908 | 1908-08-26
8 | 1908 | 1908-08-27
8 | 1908 | 1908-08-28
8 | 1908 | 1908-08-29
8 | 1908 | 1908-08-30
8 | 1908 | 1908-08-31
9 | 1908 | 1908-09-01
9 | 1908 | 1908-09-02
9 | 1908 | 1908-09-03
9 | 1908 | 1908-09-04
9 | 1908 | 1908-09-05
9 | 1908 | 1908-09-06
9 | 1908 | 1908-09-07
9 | 1908 | 1908-09-08
9 | 1908 | 1908-09-09
9 | 1908 | 1908-09-10
9 | 1908 | 1908-09-11
9 | 1908 | 1908-09-12
9 | 1908 | 1908-09-13
9 | 1908 | 1908-09-14
9 | 1908 | 1908-09-15
9 | 1908 | 1908-09-16
9 | 1908 | 1908-09-17
9 | 1908 | 1908-09-18
9 | 1908 | 1908-09-19
9 | 1908 | 1908-09-20
9 | 1908 | 1908-09-21
9 | 1908 | 1908-09-22
9 | 1908 | 1908-09-23
9 | 1908 | 1908-09-24
9 | 1908 | 1908-09-25
9 | 1908 | 1908-09-26
9 | 1908 | 1908-09-27
9 | 1908 | 1908-09-28
9 | 1908 | 1908-09-29
9 | 1908 | 1908-09-30
10 | 1908 | 1908-10-01
10 | 1908 | 1908-10-02
10 | 1908 | 1908-10-03
10 | 1908 | 1908-10-04
10 | 1908 | 1908-10-05
10 | 1908 | 1908-10-06
10 | 1908 | 1908-10-07
10 | 1908 | 1908-10-08
10 | 1908 | 1908-10-09
10 | 1908 | 1908-10-10
10 | 1908 | 1908-10-11
10 | 1908 | 1908-10-12
10 | 1908 | 1908-10-13
10 | 1908 | 1908-10-14
10 | 1908 | 1908-10-15
10 | 1908 | 1908-10-16
10 | 1908 | 1908-10-17
10 | 1908 | 1908-10-18
10 | 1908 | 1908-10-19
10 | 1908 | 1908-10-20
10 | 1908 | 1908-10-21
10 | 1908 | 1908-10-22
10 | 1908 | 1908-10-23
10 | 1908 | 1908-10-24
10 | 1908 | 1908-10-25
10 | 1908 | 1908-10-26
10 | 1908 | 1908-10-27
10 | 1908 | 1908-10-28
10 | 1908 | 1908-10-29
10 | 1908 | 1908-10-30
10 | 1908 | 1908-10-31
11 | 1908 | 1908-11-01
11 | 1908 | 1908-11-02
11 | 1908 | 1908-11-03
11 | 1908 | 1908-11-04
11 | 1908 | 1908-11-05
11 | 1908 | 1908-11-06
11 | 1908 | 1908-11-07
11 | 1908 | 1908-11-08
11 | 1908 | 1908-11-09
11 | 1908 | 1908-11-10
11 | 1908 | 1908-11-11
11 | 1908 | 1908-11-12
11 | 1908 | 1908-11-13
11 | 1908 | 1908-11-14
11 | 1908 | 1908-11-15
11 | 1908 | 1908-11-16
11 | 1908 | 1908-11-17
11 | 1908 | 1908-11-18
11 | 1908 | 1908-11-19
11 | 1908 | 1908-11-20
11 | 1908 | 1908-11-21
11 | 1908 | 1908-11-22
11 | 1908 | 1908-11-23
11 | 1908 | 1908-11-24
11 | 1908 | 1908-11-25
11 | 1908 | 1908-11-26
11 | 1908 | 1908-11-27
11 | 1908 | 1908-11-28
11 | 1908 | 1908-11-29
11 | 1908 | 1908-11-30
12 | 1908 | 1908-12-01
12 | 1908 | 1908-12-02
12 | 1908 | 1908-12-03
12 | 1908 | 1908-12-04
12 | 1908 | 1908-12-05
12 | 1908 | 1908-12-06
12 | 1908 | 1908-12-07
12 | 1908 | 1908-12-08
12 | 1908 | 1908-12-09
12 | 1908 | 1908-12-10
12 | 1908 | 1908-12-11
12 | 1908 | 1908-12-12
12 | 1908 | 1908-12-13
12 | 1908 | 1908-12-14
12 | 1908 | 1908-12-15
12 | 1908 | 1908-12-16
12 | 1908 | 1908-12-17
12 | 1908 | 1908-12-18
12 | 1908 | 1908-12-19
12 | 1908 | 1908-12-20
12 | 1908 | 1908-12-21
12 | 1908 | 1908-12-22
12 | 1908 | 1908-12-23
12 | 1908 | 1908-12-24
12 | 1908 | 1908-12-25
12 | 1908 | 1908-12-26
12 | 1908 | 1908-12-27
12 | 1908 | 1908-12-28
12 | 1908 | 1908-12-29
12 | 1908 | 1908-12-30
12 | 1908 | 1908-12-31
1 | 1909 | 1909-01-01
1 | 1909 | 1909-01-02
1 | 1909 | 1909-01-03
1 | 1909 | 1909-01-04
1 | 1909 | 1909-01-05
1 | 1909 | 1909-01-06
1 | 1909 | 1909-01-07
1 | 1909 | 1909-01-08
1 | 1909 | 1909-01-09
1 | 1909 | 1909-01-10
1 | 1909 | 1909-01-11
1 | 1909 | 1909-01-12
1 | 1909 | 1909-01-13
1 | 1909 | 1909-01-14
1 | 1909 | 1909-01-15
1 | 1909 | 1909-01-16
1 | 1909 | 1909-01-17
1 | 1909 | 1909-01-18
1 | 1909 | 1909-01-19
1 | 1909 | 1909-01-20
1 | 1909 | 1909-01-21
1 | 1909 | 1909-01-22
1 | 1909 | 1909-01-23
1 | 1909 | 1909-01-24
1 | 1909 | 1909-01-25
1 | 1909 | 1909-01-26
1 | 1909 | 1909-01-27
1 | 1909 | 1909-01-28
1 | 1909 | 1909-01-29
1 | 1909 | 1909-01-30
1 | 1909 | 1909-01-31
2 | 1909 | 1909-02-01
2 | 1909 | 1909-02-02
2 | 1909 | 1909-02-03
2 | 1909 | 1909-02-04
2 | 1909 | 1909-02-05
2 | 1909 | 1909-02-06
2 | 1909 | 1909-02-07
2 | 1909 | 1909-02-08
2 | 1909 | 1909-02-09
2 | 1909 | 1909-02-10
2 | 1909 | 1909-02-11
2 | 1909 | 1909-02-12
2 | 1909 | 1909-02-13
2 | 1909 | 1909-02-14
2 | 1909 | 1909-02-15
2 | 1909 | 1909-02-16
2 | 1909 | 1909-02-17
2 | 1909 | 1909-02-18
2 | 1909 | 1909-02-19
2 | 1909 | 1909-02-20
2 | 1909 | 1909-02-21
2 | 1909 | 1909-02-22
2 | 1909 | 1909-02-23
2 | 1909 | 1909-02-24
2 | 1909 | 1909-02-25
2 | 1909 | 1909-02-26
2 | 1909 | 1909-02-27
2 | 1909 | 1909-02-28
3 | 1909 | 1909-03-01
3 | 1909 | 1909-03-02
3 | 1909 | 1909-03-03
3 | 1909 | 1909-03-04
3 | 1909 | 1909-03-05
3 | 1909 | 1909-03-06
3 | 1909 | 1909-03-07
3 | 1909 | 1909-03-08
3 | 1909 | 1909-03-09
3 | 1909 | 1909-03-10
3 | 1909 | 1909-03-11
3 | 1909 | 1909-03-12
3 | 1909 | 1909-03-13
3 | 1909 | 1909-03-14
3 | 1909 | 1909-03-15
3 | 1909 | 1909-03-16
3 | 1909 | 1909-03-17
3 | 1909 | 1909-03-18
3 | 1909 | 1909-03-19
3 | 1909 | 1909-03-20
3 | 1909 | 1909-03-21
3 | 1909 | 1909-03-22
3 | 1909 | 1909-03-23
3 | 1909 | 1909-03-24
3 | 1909 | 1909-03-25
3 | 1909 | 1909-03-26
3 | 1909 | 1909-03-27
3 | 1909 | 1909-03-28
3 | 1909 | 1909-03-29
3 | 1909 | 1909-03-30
3 | 1909 | 1909-03-31
4 | 1909 | 1909-04-01
4 | 1909 | 1909-04-02
4 | 1909 | 1909-04-03
4 | 1909 | 1909-04-04
4 | 1909 | 1909-04-05
4 | 1909 | 1909-04-06
4 | 1909 | 1909-04-07
4 | 1909 | 1909-04-08
4 | 1909 | 1909-04-09
4 | 1909 | 1909-04-10
4 | 1909 | 1909-04-11
4 | 1909 | 1909-04-12
4 | 1909 | 1909-04-13
4 | 1909 | 1909-04-14
4 | 1909 | 1909-04-15
4 | 1909 | 1909-04-16
4 | 1909 | 1909-04-17
4 | 1909 | 1909-04-18
4 | 1909 | 1909-04-19
4 | 1909 | 1909-04-20
4 | 1909 | 1909-04-21
4 | 1909 | 1909-04-22
4 | 1909 | 1909-04-23
4 | 1909 | 1909-04-24
4 | 1909 | 1909-04-25
4 | 1909 | 1909-04-26
4 | 1909 | 1909-04-27
4 | 1909 | 1909-04-28
4 | 1909 | 1909-04-29
4 | 1909 | 1909-04-30
5 | 1909 | 1909-05-01
5 | 1909 | 1909-05-02
5 | 1909 | 1909-05-03
5 | 1909 | 1909-05-04
5 | 1909 | 1909-05-05
5 | 1909 | 1909-05-06
5 | 1909 | 1909-05-07
5 | 1909 | 1909-05-08
5 | 1909 | 1909-05-09
5 | 1909 | 1909-05-10
5 | 1909 | 1909-05-11
5 | 1909 | 1909-05-12
5 | 1909 | 1909-05-13
5 | 1909 | 1909-05-14
5 | 1909 | 1909-05-15
5 | 1909 | 1909-05-16
5 | 1909 | 1909-05-17
5 | 1909 | 1909-05-18
5 | 1909 | 1909-05-19
5 | 1909 | 1909-05-20
5 | 1909 | 1909-05-21
5 | 1909 | 1909-05-22
5 | 1909 | 1909-05-23
5 | 1909 | 1909-05-24
5 | 1909 | 1909-05-25
5 | 1909 | 1909-05-26
5 | 1909 | 1909-05-27
5 | 1909 | 1909-05-28
5 | 1909 | 1909-05-29
5 | 1909 | 1909-05-30
5 | 1909 | 1909-05-31
6 | 1909 | 1909-06-01
6 | 1909 | 1909-06-02
6 | 1909 | 1909-06-03
6 | 1909 | 1909-06-04
6 | 1909 | 1909-06-05
6 | 1909 | 1909-06-06
6 | 1909 | 1909-06-07
6 | 1909 | 1909-06-08
6 | 1909 | 1909-06-09
6 | 1909 | 1909-06-10
6 | 1909 | 1909-06-11
6 | 1909 | 1909-06-12
6 | 1909 | 1909-06-13
6 | 1909 | 1909-06-14
6 | 1909 | 1909-06-15
6 | 1909 | 1909-06-16
6 | 1909 | 1909-06-17
6 | 1909 | 1909-06-18
6 | 1909 | 1909-06-19
6 | 1909 | 1909-06-20
6 | 1909 | 1909-06-21
6 | 1909 | 1909-06-22
6 | 1909 | 1909-06-23
6 | 1909 | 1909-06-24
6 | 1909 | 1909-06-25
6 | 1909 | 1909-06-26
6 | 1909 | 1909-06-27
6 | 1909 | 1909-06-28
6 | 1909 | 1909-06-29
6 | 1909 | 1909-06-30
7 | 1909 | 1909-07-01
7 | 1909 | 1909-07-02
7 | 1909 | 1909-07-03
7 | 1909 | 1909-07-04
7 | 1909 | 1909-07-05
7 | 1909 | 1909-07-06
7 | 1909 | 1909-07-07
7 | 1909 | 1909-07-08
7 | 1909 | 1909-07-09
7 | 1909 | 1909-07-10
7 | 1909 | 1909-07-11
7 | 1909 | 1909-07-12
7 | 1909 | 1909-07-13
7 | 1909 | 1909-07-14
7 | 1909 | 1909-07-15
7 | 1909 | 1909-07-16
7 | 1909 | 1909-07-17
7 | 1909 | 1909-07-18
7 | 1909 | 1909-07-19
7 | 1909 | 1909-07-20
7 | 1909 | 1909-07-21
7 | 1909 | 1909-07-22
7 | 1909 | 1909-07-23
7 | 1909 | 1909-07-24
7 | 1909 | 1909-07-25
7 | 1909 | 1909-07-26
7 | 1909 | 1909-07-27
7 | 1909 | 1909-07-28
7 | 1909 | 1909-07-29
7 | 1909 | 1909-07-30
7 | 1909 | 1909-07-31
8 | 1909 | 1909-08-01
8 | 1909 | 1909-08-02
8 | 1909 | 1909-08-03
8 | 1909 | 1909-08-04
8 | 1909 | 1909-08-05
8 | 1909 | 1909-08-06
8 | 1909 | 1909-08-07
8 | 1909 | 1909-08-08
8 | 1909 | 1909-08-09
8 | 1909 | 1909-08-10
8 | 1909 | 1909-08-11
8 | 1909 | 1909-08-12
8 | 1909 | 1909-08-13
8 | 1909 | 1909-08-14
8 | 1909 | 1909-08-15
8 | 1909 | 1909-08-16
8 | 1909 | 1909-08-17
8 | 1909 | 1909-08-18
8 | 1909 | 1909-08-19
8 | 1909 | 1909-08-20
8 | 1909 | 1909-08-21
8 | 1909 | 1909-08-22
8 | 1909 | 1909-08-23
8 | 1909 | 1909-08-24
8 | 1909 | 1909-08-25
8 | 1909 | 1909-08-26
8 | 1909 | 1909-08-27
8 | 1909 | 1909-08-28
8 | 1909 | 1909-08-29
8 | 1909 | 1909-08-30
8 | 1909 | 1909-08-31
9 | 1909 | 1909-09-01
9 | 1909 | 1909-09-02
9 | 1909 | 1909-09-03
9 | 1909 | 1909-09-04
9 | 1909 | 1909-09-05
9 | 1909 | 1909-09-06
9 | 1909 | 1909-09-07
9 | 1909 | 1909-09-08
9 | 1909 | 1909-09-09
9 | 1909 | 1909-09-10
9 | 1909 | 1909-09-11
9 | 1909 | 1909-09-12
9 | 1909 | 1909-09-13
9 | 1909 | 1909-09-14
9 | 1909 | 1909-09-15
9 | 1909 | 1909-09-16
9 | 1909 | 1909-09-17
9 | 1909 | 1909-09-18
9 | 1909 | 1909-09-19
9 | 1909 | 1909-09-20
9 | 1909 | 1909-09-21
9 | 1909 | 1909-09-22
9 | 1909 | 1909-09-23
9 | 1909 | 1909-09-24
9 | 1909 | 1909-09-25
9 | 1909 | 1909-09-26
9 | 1909 | 1909-09-27
9 | 1909 | 1909-09-28
9 | 1909 | 1909-09-29
9 | 1909 | 1909-09-30
10 | 1909 | 1909-10-01
10 | 1909 | 1909-10-02
10 | 1909 | 1909-10-03
10 | 1909 | 1909-10-04
10 | 1909 | 1909-10-05
10 | 1909 | 1909-10-06
10 | 1909 | 1909-10-07
10 | 1909 | 1909-10-08
10 | 1909 | 1909-10-09
10 | 1909 | 1909-10-10
10 | 1909 | 1909-10-11
10 | 1909 | 1909-10-12
10 | 1909 | 1909-10-13
10 | 1909 | 1909-10-14
10 | 1909 | 1909-10-15
10 | 1909 | 1909-10-16
10 | 1909 | 1909-10-17
10 | 1909 | 1909-10-18
10 | 1909 | 1909-10-19
10 | 1909 | 1909-10-20
10 | 1909 | 1909-10-21
10 | 1909 | 1909-10-22
10 | 1909 | 1909-10-23
10 | 1909 | 1909-10-24
10 | 1909 | 1909-10-25
10 | 1909 | 1909-10-26
10 | 1909 | 1909-10-27
10 | 1909 | 1909-10-28
10 | 1909 | 1909-10-29
10 | 1909 | 1909-10-30
10 | 1909 | 1909-10-31
11 | 1909 | 1909-11-01
11 | 1909 | 1909-11-02
11 | 1909 | 1909-11-03
11 | 1909 | 1909-11-04
11 | 1909 | 1909-11-05
11 | 1909 | 1909-11-06
11 | 1909 | 1909-11-07
11 | 1909 | 1909-11-08
11 | 1909 | 1909-11-09
11 | 1909 | 1909-11-10
11 | 1909 | 1909-11-11
11 | 1909 | 1909-11-12
11 | 1909 | 1909-11-13
11 | 1909 | 1909-11-14
11 | 1909 | 1909-11-15
11 | 1909 | 1909-11-16
11 | 1909 | 1909-11-17
11 | 1909 | 1909-11-18
11 | 1909 | 1909-11-19
11 | 1909 | 1909-11-20
11 | 1909 | 1909-11-21
11 | 1909 | 1909-11-22
11 | 1909 | 1909-11-23
11 | 1909 | 1909-11-24
11 | 1909 | 1909-11-25
11 | 1909 | 1909-11-26
11 | 1909 | 1909-11-27
11 | 1909 | 1909-11-28
11 | 1909 | 1909-11-29
11 | 1909 | 1909-11-30
12 | 1909 | 1909-12-01
12 | 1909 | 1909-12-02
12 | 1909 | 1909-12-03
12 | 1909 | 1909-12-04
12 | 1909 | 1909-12-05
12 | 1909 | 1909-12-06
12 | 1909 | 1909-12-07
12 | 1909 | 1909-12-08
12 | 1909 | 1909-12-09
12 | 1909 | 1909-12-10
12 | 1909 | 1909-12-11
12 | 1909 | 1909-12-12
12 | 1909 | 1909-12-13
12 | 1909 | 1909-12-14
12 | 1909 | 1909-12-15
12 | 1909 | 1909-12-16
12 | 1909 | 1909-12-17
12 | 1909 | 1909-12-18
12 | 1909 | 1909-12-19
12 | 1909 | 1909-12-20
12 | 1909 | 1909-12-21
12 | 1909 | 1909-12-22
12 | 1909 | 1909-12-23
12 | 1909 | 1909-12-24
12 | 1909 | 1909-12-25
12 | 1909 | 1909-12-26
12 | 1909 | 1909-12-27
12 | 1909 | 1909-12-28
12 | 1909 | 1909-12-29
12 | 1909 | 1909-12-30
12 | 1909 | 1909-12-31
1 | 1910 | 1910-01-01
1 | 1910 | 1910-01-02
1 | 1910 | 1910-01-03
1 | 1910 | 1910-01-04
1 | 1910 | 1910-01-05
1 | 1910 | 1910-01-06
1 | 1910 | 1910-01-07
1 | 1910 | 1910-01-08
1 | 1910 | 1910-01-09
1 | 1910 | 1910-01-10
1 | 1910 | 1910-01-11
1 | 1910 | 1910-01-12
1 | 1910 | 1910-01-13
1 | 1910 | 1910-01-14
1 | 1910 | 1910-01-15
1 | 1910 | 1910-01-16
1 | 1910 | 1910-01-17
1 | 1910 | 1910-01-18
1 | 1910 | 1910-01-19
1 | 1910 | 1910-01-20
1 | 1910 | 1910-01-21
1 | 1910 | 1910-01-22
1 | 1910 | 1910-01-23
1 | 1910 | 1910-01-24
1 | 1910 | 1910-01-25
1 | 1910 | 1910-01-26
1 | 1910 | 1910-01-27
1 | 1910 | 1910-01-28
1 | 1910 | 1910-01-29
1 | 1910 | 1910-01-30
1 | 1910 | 1910-01-31
2 | 1910 | 1910-02-01
2 | 1910 | 1910-02-02
2 | 1910 | 1910-02-03
2 | 1910 | 1910-02-04
2 | 1910 | 1910-02-05
2 | 1910 | 1910-02-06
2 | 1910 | 1910-02-07
2 | 1910 | 1910-02-08
2 | 1910 | 1910-02-09
2 | 1910 | 1910-02-10
2 | 1910 | 1910-02-11
2 | 1910 | 1910-02-12
2 | 1910 | 1910-02-13
2 | 1910 | 1910-02-14
2 | 1910 | 1910-02-15
2 | 1910 | 1910-02-16
2 | 1910 | 1910-02-17
2 | 1910 | 1910-02-18
2 | 1910 | 1910-02-19
2 | 1910 | 1910-02-20
2 | 1910 | 1910-02-21
2 | 1910 | 1910-02-22
2 | 1910 | 1910-02-23
2 | 1910 | 1910-02-24
2 | 1910 | 1910-02-25
2 | 1910 | 1910-02-26
2 | 1910 | 1910-02-27
2 | 1910 | 1910-02-28
3 | 1910 | 1910-03-01
3 | 1910 | 1910-03-02
3 | 1910 | 1910-03-03
3 | 1910 | 1910-03-04
3 | 1910 | 1910-03-05
3 | 1910 | 1910-03-06
3 | 1910 | 1910-03-07
3 | 1910 | 1910-03-08
3 | 1910 | 1910-03-09
3 | 1910 | 1910-03-10
3 | 1910 | 1910-03-11
3 | 1910 | 1910-03-12
3 | 1910 | 1910-03-13
3 | 1910 | 1910-03-14
3 | 1910 | 1910-03-15
3 | 1910 | 1910-03-16
3 | 1910 | 1910-03-17
3 | 1910 | 1910-03-18
3 | 1910 | 1910-03-19
3 | 1910 | 1910-03-20
3 | 1910 | 1910-03-21
3 | 1910 | 1910-03-22
3 | 1910 | 1910-03-23
3 | 1910 | 1910-03-24
3 | 1910 | 1910-03-25
3 | 1910 | 1910-03-26
3 | 1910 | 1910-03-27
3 | 1910 | 1910-03-28
3 | 1910 | 1910-03-29
3 | 1910 | 1910-03-30
3 | 1910 | 1910-03-31
4 | 1910 | 1910-04-01
4 | 1910 | 1910-04-02
4 | 1910 | 1910-04-03
4 | 1910 | 1910-04-04
4 | 1910 | 1910-04-05
4 | 1910 | 1910-04-06
4 | 1910 | 1910-04-07
4 | 1910 | 1910-04-08
4 | 1910 | 1910-04-09
4 | 1910 | 1910-04-10
4 | 1910 | 1910-04-11
4 | 1910 | 1910-04-12
4 | 1910 | 1910-04-13
4 | 1910 | 1910-04-14
4 | 1910 | 1910-04-15
4 | 1910 | 1910-04-16
4 | 1910 | 1910-04-17
4 | 1910 | 1910-04-18
4 | 1910 | 1910-04-19
4 | 1910 | 1910-04-20
4 | 1910 | 1910-04-21
4 | 1910 | 1910-04-22
4 | 1910 | 1910-04-23
4 | 1910 | 1910-04-24
4 | 1910 | 1910-04-25
4 | 1910 | 1910-04-26
4 | 1910 | 1910-04-27
4 | 1910 | 1910-04-28
4 | 1910 | 1910-04-29
4 | 1910 | 1910-04-30
5 | 1910 | 1910-05-01
5 | 1910 | 1910-05-02
5 | 1910 | 1910-05-03
5 | 1910 | 1910-05-04
5 | 1910 | 1910-05-05
5 | 1910 | 1910-05-06
5 | 1910 | 1910-05-07
5 | 1910 | 1910-05-08
5 | 1910 | 1910-05-09
5 | 1910 | 1910-05-10
5 | 1910 | 1910-05-11
5 | 1910 | 1910-05-12
5 | 1910 | 1910-05-13
5 | 1910 | 1910-05-14
5 | 1910 | 1910-05-15
5 | 1910 | 1910-05-16
5 | 1910 | 1910-05-17
5 | 1910 | 1910-05-18
5 | 1910 | 1910-05-19
5 | 1910 | 1910-05-20
5 | 1910 | 1910-05-21
5 | 1910 | 1910-05-22
5 | 1910 | 1910-05-23
5 | 1910 | 1910-05-24
5 | 1910 | 1910-05-25
5 | 1910 | 1910-05-26
5 | 1910 | 1910-05-27
5 | 1910 | 1910-05-28
5 | 1910 | 1910-05-29
5 | 1910 | 1910-05-30
5 | 1910 | 1910-05-31
6 | 1910 | 1910-06-01
6 | 1910 | 1910-06-02
6 | 1910 | 1910-06-03
6 | 1910 | 1910-06-04
6 | 1910 | 1910-06-05
6 | 1910 | 1910-06-06
6 | 1910 | 1910-06-07
6 | 1910 | 1910-06-08
6 | 1910 | 1910-06-09
6 | 1910 | 1910-06-10
6 | 1910 | 1910-06-11
6 | 1910 | 1910-06-12
6 | 1910 | 1910-06-13
6 | 1910 | 1910-06-14
6 | 1910 | 1910-06-15
6 | 1910 | 1910-06-16
6 | 1910 | 1910-06-17
6 | 1910 | 1910-06-18
6 | 1910 | 1910-06-19
6 | 1910 | 1910-06-20
6 | 1910 | 1910-06-21
6 | 1910 | 1910-06-22
6 | 1910 | 1910-06-23
6 | 1910 | 1910-06-24
6 | 1910 | 1910-06-25
6 | 1910 | 1910-06-26
6 | 1910 | 1910-06-27
6 | 1910 | 1910-06-28
6 | 1910 | 1910-06-29
6 | 1910 | 1910-06-30
7 | 1910 | 1910-07-01
7 | 1910 | 1910-07-02
7 | 1910 | 1910-07-03
7 | 1910 | 1910-07-04
7 | 1910 | 1910-07-05
7 | 1910 | 1910-07-06
7 | 1910 | 1910-07-07
7 | 1910 | 1910-07-08
7 | 1910 | 1910-07-09
7 | 1910 | 1910-07-10
7 | 1910 | 1910-07-11
7 | 1910 | 1910-07-12
7 | 1910 | 1910-07-13
7 | 1910 | 1910-07-14
7 | 1910 | 1910-07-15
7 | 1910 | 1910-07-16
7 | 1910 | 1910-07-17
7 | 1910 | 1910-07-18
7 | 1910 | 1910-07-19
7 | 1910 | 1910-07-20
7 | 1910 | 1910-07-21
7 | 1910 | 1910-07-22
7 | 1910 | 1910-07-23
7 | 1910 | 1910-07-24
7 | 1910 | 1910-07-25
7 | 1910 | 1910-07-26
7 | 1910 | 1910-07-27
7 | 1910 | 1910-07-28
7 | 1910 | 1910-07-29
7 | 1910 | 1910-07-30
7 | 1910 | 1910-07-31
8 | 1910 | 1910-08-01
8 | 1910 | 1910-08-02
8 | 1910 | 1910-08-03
8 | 1910 | 1910-08-04
8 | 1910 | 1910-08-05
8 | 1910 | 1910-08-06
8 | 1910 | 1910-08-07
8 | 1910 | 1910-08-08
8 | 1910 | 1910-08-09
8 | 1910 | 1910-08-10
8 | 1910 | 1910-08-11
8 | 1910 | 1910-08-12
8 | 1910 | 1910-08-13
8 | 1910 | 1910-08-14
8 | 1910 | 1910-08-15
8 | 1910 | 1910-08-16
8 | 1910 | 1910-08-17
8 | 1910 | 1910-08-18
8 | 1910 | 1910-08-19
8 | 1910 | 1910-08-20
8 | 1910 | 1910-08-21
8 | 1910 | 1910-08-22
8 | 1910 | 1910-08-23
8 | 1910 | 1910-08-24
8 | 1910 | 1910-08-25
8 | 1910 | 1910-08-26
8 | 1910 | 1910-08-27
8 | 1910 | 1910-08-28
8 | 1910 | 1910-08-29
8 | 1910 | 1910-08-30
8 | 1910 | 1910-08-31
9 | 1910 | 1910-09-01
9 | 1910 | 1910-09-02
9 | 1910 | 1910-09-03
9 | 1910 | 1910-09-04
9 | 1910 | 1910-09-05
9 | 1910 | 1910-09-06
9 | 1910 | 1910-09-07
9 | 1910 | 1910-09-08
9 | 1910 | 1910-09-09
9 | 1910 | 1910-09-10
9 | 1910 | 1910-09-11
9 | 1910 | 1910-09-12
9 | 1910 | 1910-09-13
9 | 1910 | 1910-09-14
9 | 1910 | 1910-09-15
9 | 1910 | 1910-09-16
9 | 1910 | 1910-09-17
9 | 1910 | 1910-09-18
9 | 1910 | 1910-09-19
9 | 1910 | 1910-09-20
9 | 1910 | 1910-09-21
9 | 1910 | 1910-09-22
9 | 1910 | 1910-09-23
9 | 1910 | 1910-09-24
9 | 1910 | 1910-09-25
9 | 1910 | 1910-09-26
9 | 1910 | 1910-09-27
9 | 1910 | 1910-09-28
9 | 1910 | 1910-09-29
9 | 1910 | 1910-09-30
10 | 1910 | 1910-10-01
10 | 1910 | 1910-10-02
10 | 1910 | 1910-10-03
10 | 1910 | 1910-10-04
10 | 1910 | 1910-10-05
10 | 1910 | 1910-10-06
10 | 1910 | 1910-10-07
10 | 1910 | 1910-10-08
10 | 1910 | 1910-10-09
10 | 1910 | 1910-10-10
10 | 1910 | 1910-10-11
10 | 1910 | 1910-10-12
10 | 1910 | 1910-10-13
10 | 1910 | 1910-10-14
10 | 1910 | 1910-10-15
10 | 1910 | 1910-10-16
10 | 1910 | 1910-10-17
10 | 1910 | 1910-10-18
10 | 1910 | 1910-10-19
10 | 1910 | 1910-10-20
10 | 1910 | 1910-10-21
10 | 1910 | 1910-10-22
10 | 1910 | 1910-10-23
10 | 1910 | 1910-10-24
10 | 1910 | 1910-10-25
10 | 1910 | 1910-10-26
10 | 1910 | 1910-10-27
10 | 1910 | 1910-10-28
10 | 1910 | 1910-10-29
10 | 1910 | 1910-10-30
10 | 1910 | 1910-10-31
11 | 1910 | 1910-11-01
11 | 1910 | 1910-11-02
11 | 1910 | 1910-11-03
11 | 1910 | 1910-11-04
11 | 1910 | 1910-11-05
11 | 1910 | 1910-11-06
11 | 1910 | 1910-11-07
11 | 1910 | 1910-11-08
11 | 1910 | 1910-11-09
11 | 1910 | 1910-11-10
11 | 1910 | 1910-11-11
11 | 1910 | 1910-11-12
11 | 1910 | 1910-11-13
11 | 1910 | 1910-11-14
11 | 1910 | 1910-11-15
11 | 1910 | 1910-11-16
11 | 1910 | 1910-11-17
11 | 1910 | 1910-11-18
11 | 1910 | 1910-11-19
11 | 1910 | 1910-11-20
11 | 1910 | 1910-11-21
11 | 1910 | 1910-11-22
11 | 1910 | 1910-11-23
11 | 1910 | 1910-11-24
11 | 1910 | 1910-11-25
11 | 1910 | 1910-11-26
11 | 1910 | 1910-11-27
11 | 1910 | 1910-11-28
11 | 1910 | 1910-11-29
11 | 1910 | 1910-11-30
12 | 1910 | 1910-12-01
12 | 1910 | 1910-12-02
12 | 1910 | 1910-12-03
12 | 1910 | 1910-12-04
12 | 1910 | 1910-12-05
12 | 1910 | 1910-12-06
12 | 1910 | 1910-12-07
12 | 1910 | 1910-12-08
12 | 1910 | 1910-12-09
12 | 1910 | 1910-12-10
12 | 1910 | 1910-12-11
12 | 1910 | 1910-12-12
12 | 1910 | 1910-12-13
12 | 1910 | 1910-12-14
12 | 1910 | 1910-12-15
12 | 1910 | 1910-12-16
12 | 1910 | 1910-12-17
12 | 1910 | 1910-12-18
12 | 1910 | 1910-12-19
12 | 1910 | 1910-12-20
12 | 1910 | 1910-12-21
12 | 1910 | 1910-12-22
12 | 1910 | 1910-12-23
12 | 1910 | 1910-12-24
12 | 1910 | 1910-12-25
12 | 1910 | 1910-12-26
12 | 1910 | 1910-12-27
12 | 1910 | 1910-12-28
12 | 1910 | 1910-12-29
12 | 1910 | 1910-12-30
12 | 1910 | 1910-12-31
1 | 1911 | 1911-01-01
1 | 1911 | 1911-01-02
1 | 1911 | 1911-01-03
1 | 1911 | 1911-01-04
1 | 1911 | 1911-01-05
1 | 1911 | 1911-01-06
1 | 1911 | 1911-01-07
1 | 1911 | 1911-01-08
1 | 1911 | 1911-01-09
1 | 1911 | 1911-01-10
1 | 1911 | 1911-01-11
1 | 1911 | 1911-01-12
1 | 1911 | 1911-01-13
1 | 1911 | 1911-01-14
1 | 1911 | 1911-01-15
1 | 1911 | 1911-01-16
1 | 1911 | 1911-01-17
1 | 1911 | 1911-01-18
1 | 1911 | 1911-01-19
1 | 1911 | 1911-01-20
1 | 1911 | 1911-01-21
1 | 1911 | 1911-01-22
1 | 1911 | 1911-01-23
1 | 1911 | 1911-01-24
1 | 1911 | 1911-01-25
1 | 1911 | 1911-01-26
1 | 1911 | 1911-01-27
1 | 1911 | 1911-01-28
1 | 1911 | 1911-01-29
1 | 1911 | 1911-01-30
1 | 1911 | 1911-01-31
2 | 1911 | 1911-02-01
2 | 1911 | 1911-02-02
2 | 1911 | 1911-02-03
2 | 1911 | 1911-02-04
2 | 1911 | 1911-02-05
2 | 1911 | 1911-02-06
2 | 1911 | 1911-02-07
2 | 1911 | 1911-02-08
2 | 1911 | 1911-02-09
2 | 1911 | 1911-02-10
2 | 1911 | 1911-02-11
2 | 1911 | 1911-02-12
2 | 1911 | 1911-02-13
2 | 1911 | 1911-02-14
2 | 1911 | 1911-02-15
2 | 1911 | 1911-02-16
2 | 1911 | 1911-02-17
2 | 1911 | 1911-02-18
2 | 1911 | 1911-02-19
2 | 1911 | 1911-02-20
2 | 1911 | 1911-02-21
2 | 1911 | 1911-02-22
2 | 1911 | 1911-02-23
2 | 1911 | 1911-02-24
2 | 1911 | 1911-02-25
2 | 1911 | 1911-02-26
2 | 1911 | 1911-02-27
2 | 1911 | 1911-02-28
3 | 1911 | 1911-03-01
3 | 1911 | 1911-03-02
3 | 1911 | 1911-03-03
3 | 1911 | 1911-03-04
3 | 1911 | 1911-03-05
3 | 1911 | 1911-03-06
3 | 1911 | 1911-03-07
3 | 1911 | 1911-03-08
3 | 1911 | 1911-03-09
3 | 1911 | 1911-03-10
3 | 1911 | 1911-03-11
3 | 1911 | 1911-03-12
3 | 1911 | 1911-03-13
3 | 1911 | 1911-03-14
3 | 1911 | 1911-03-15
3 | 1911 | 1911-03-16
3 | 1911 | 1911-03-17
3 | 1911 | 1911-03-18
3 | 1911 | 1911-03-19
3 | 1911 | 1911-03-20
3 | 1911 | 1911-03-21
3 | 1911 | 1911-03-22
3 | 1911 | 1911-03-23
3 | 1911 | 1911-03-24
3 | 1911 | 1911-03-25
3 | 1911 | 1911-03-26
3 | 1911 | 1911-03-27
3 | 1911 | 1911-03-28
3 | 1911 | 1911-03-29
3 | 1911 | 1911-03-30
3 | 1911 | 1911-03-31
4 | 1911 | 1911-04-01
4 | 1911 | 1911-04-02
4 | 1911 | 1911-04-03
4 | 1911 | 1911-04-04
4 | 1911 | 1911-04-05
4 | 1911 | 1911-04-06
4 | 1911 | 1911-04-07
4 | 1911 | 1911-04-08
4 | 1911 | 1911-04-09
4 | 1911 | 1911-04-10
4 | 1911 | 1911-04-11
4 | 1911 | 1911-04-12
4 | 1911 | 1911-04-13
4 | 1911 | 1911-04-14
4 | 1911 | 1911-04-15
4 | 1911 | 1911-04-16
4 | 1911 | 1911-04-17
4 | 1911 | 1911-04-18
4 | 1911 | 1911-04-19
4 | 1911 | 1911-04-20
4 | 1911 | 1911-04-21
4 | 1911 | 1911-04-22
4 | 1911 | 1911-04-23
4 | 1911 | 1911-04-24
4 | 1911 | 1911-04-25
4 | 1911 | 1911-04-26
4 | 1911 | 1911-04-27
4 | 1911 | 1911-04-28
4 | 1911 | 1911-04-29
4 | 1911 | 1911-04-30
5 | 1911 | 1911-05-01
5 | 1911 | 1911-05-02
5 | 1911 | 1911-05-03
5 | 1911 | 1911-05-04
5 | 1911 | 1911-05-05
5 | 1911 | 1911-05-06
5 | 1911 | 1911-05-07
5 | 1911 | 1911-05-08
5 | 1911 | 1911-05-09
5 | 1911 | 1911-05-10
5 | 1911 | 1911-05-11
5 | 1911 | 1911-05-12
5 | 1911 | 1911-05-13
5 | 1911 | 1911-05-14
5 | 1911 | 1911-05-15
5 | 1911 | 1911-05-16
5 | 1911 | 1911-05-17
5 | 1911 | 1911-05-18
5 | 1911 | 1911-05-19
5 | 1911 | 1911-05-20
5 | 1911 | 1911-05-21
5 | 1911 | 1911-05-22
5 | 1911 | 1911-05-23
5 | 1911 | 1911-05-24
5 | 1911 | 1911-05-25
5 | 1911 | 1911-05-26
5 | 1911 | 1911-05-27
5 | 1911 | 1911-05-28
5 | 1911 | 1911-05-29
5 | 1911 | 1911-05-30
5 | 1911 | 1911-05-31
6 | 1911 | 1911-06-01
6 | 1911 | 1911-06-02
6 | 1911 | 1911-06-03
6 | 1911 | 1911-06-04
6 | 1911 | 1911-06-05
6 | 1911 | 1911-06-06
6 | 1911 | 1911-06-07
6 | 1911 | 1911-06-08
6 | 1911 | 1911-06-09
6 | 1911 | 1911-06-10
6 | 1911 | 1911-06-11
6 | 1911 | 1911-06-12
6 | 1911 | 1911-06-13
6 | 1911 | 1911-06-14
6 | 1911 | 1911-06-15
6 | 1911 | 1911-06-16
6 | 1911 | 1911-06-17
6 | 1911 | 1911-06-18
6 | 1911 | 1911-06-19
6 | 1911 | 1911-06-20
6 | 1911 | 1911-06-21
6 | 1911 | 1911-06-22
6 | 1911 | 1911-06-23
6 | 1911 | 1911-06-24
6 | 1911 | 1911-06-25
6 | 1911 | 1911-06-26
6 | 1911 | 1911-06-27
6 | 1911 | 1911-06-28
6 | 1911 | 1911-06-29
6 | 1911 | 1911-06-30
7 | 1911 | 1911-07-01
7 | 1911 | 1911-07-02
7 | 1911 | 1911-07-03
7 | 1911 | 1911-07-04
7 | 1911 | 1911-07-05
7 | 1911 | 1911-07-06
7 | 1911 | 1911-07-07
7 | 1911 | 1911-07-08
7 | 1911 | 1911-07-09
7 | 1911 | 1911-07-10
7 | 1911 | 1911-07-11
7 | 1911 | 1911-07-12
7 | 1911 | 1911-07-13
7 | 1911 | 1911-07-14
7 | 1911 | 1911-07-15
7 | 1911 | 1911-07-16
7 | 1911 | 1911-07-17
7 | 1911 | 1911-07-18
7 | 1911 | 1911-07-19
7 | 1911 | 1911-07-20
7 | 1911 | 1911-07-21
7 | 1911 | 1911-07-22
7 | 1911 | 1911-07-23
7 | 1911 | 1911-07-24
7 | 1911 | 1911-07-25
7 | 1911 | 1911-07-26
7 | 1911 | 1911-07-27
7 | 1911 | 1911-07-28
7 | 1911 | 1911-07-29
7 | 1911 | 1911-07-30
7 | 1911 | 1911-07-31
8 | 1911 | 1911-08-01
8 | 1911 | 1911-08-02
8 | 1911 | 1911-08-03
8 | 1911 | 1911-08-04
8 | 1911 | 1911-08-05
8 | 1911 | 1911-08-06
8 | 1911 | 1911-08-07
8 | 1911 | 1911-08-08
8 | 1911 | 1911-08-09
8 | 1911 | 1911-08-10
8 | 1911 | 1911-08-11
8 | 1911 | 1911-08-12
8 | 1911 | 1911-08-13
8 | 1911 | 1911-08-14
8 | 1911 | 1911-08-15
8 | 1911 | 1911-08-16
8 | 1911 | 1911-08-17
8 | 1911 | 1911-08-18
8 | 1911 | 1911-08-19
8 | 1911 | 1911-08-20
8 | 1911 | 1911-08-21
8 | 1911 | 1911-08-22
8 | 1911 | 1911-08-23
8 | 1911 | 1911-08-24
8 | 1911 | 1911-08-25
8 | 1911 | 1911-08-26
8 | 1911 | 1911-08-27
8 | 1911 | 1911-08-28
8 | 1911 | 1911-08-29
8 | 1911 | 1911-08-30
8 | 1911 | 1911-08-31
9 | 1911 | 1911-09-01
9 | 1911 | 1911-09-02
9 | 1911 | 1911-09-03
9 | 1911 | 1911-09-04
9 | 1911 | 1911-09-05
9 | 1911 | 1911-09-06
9 | 1911 | 1911-09-07
9 | 1911 | 1911-09-08
9 | 1911 | 1911-09-09
9 | 1911 | 1911-09-10
9 | 1911 | 1911-09-11
9 | 1911 | 1911-09-12
9 | 1911 | 1911-09-13
9 | 1911 | 1911-09-14
9 | 1911 | 1911-09-15
9 | 1911 | 1911-09-16
9 | 1911 | 1911-09-17
9 | 1911 | 1911-09-18
9 | 1911 | 1911-09-19
9 | 1911 | 1911-09-20
9 | 1911 | 1911-09-21
9 | 1911 | 1911-09-22
9 | 1911 | 1911-09-23
9 | 1911 | 1911-09-24
9 | 1911 | 1911-09-25
9 | 1911 | 1911-09-26
9 | 1911 | 1911-09-27
9 | 1911 | 1911-09-28
9 | 1911 | 1911-09-29
9 | 1911 | 1911-09-30
10 | 1911 | 1911-10-01
10 | 1911 | 1911-10-02
10 | 1911 | 1911-10-03
10 | 1911 | 1911-10-04
10 | 1911 | 1911-10-05
10 | 1911 | 1911-10-06
10 | 1911 | 1911-10-07
10 | 1911 | 1911-10-08
10 | 1911 | 1911-10-09
10 | 1911 | 1911-10-10
10 | 1911 | 1911-10-11
10 | 1911 | 1911-10-12
10 | 1911 | 1911-10-13
10 | 1911 | 1911-10-14
10 | 1911 | 1911-10-15
10 | 1911 | 1911-10-16
10 | 1911 | 1911-10-17
10 | 1911 | 1911-10-18
10 | 1911 | 1911-10-19
10 | 1911 | 1911-10-20
10 | 1911 | 1911-10-21
10 | 1911 | 1911-10-22
10 | 1911 | 1911-10-23
10 | 1911 | 1911-10-24
10 | 1911 | 1911-10-25
10 | 1911 | 1911-10-26
10 | 1911 | 1911-10-27
10 | 1911 | 1911-10-28
10 | 1911 | 1911-10-29
10 | 1911 | 1911-10-30
10 | 1911 | 1911-10-31
11 | 1911 | 1911-11-01
11 | 1911 | 1911-11-02
11 | 1911 | 1911-11-03
11 | 1911 | 1911-11-04
11 | 1911 | 1911-11-05
11 | 1911 | 1911-11-06
11 | 1911 | 1911-11-07
11 | 1911 | 1911-11-08
11 | 1911 | 1911-11-09
11 | 1911 | 1911-11-10
11 | 1911 | 1911-11-11
11 | 1911 | 1911-11-12
11 | 1911 | 1911-11-13
11 | 1911 | 1911-11-14
11 | 1911 | 1911-11-15
11 | 1911 | 1911-11-16
11 | 1911 | 1911-11-17
11 | 1911 | 1911-11-18
11 | 1911 | 1911-11-19
11 | 1911 | 1911-11-20
11 | 1911 | 1911-11-21
11 | 1911 | 1911-11-22
11 | 1911 | 1911-11-23
11 | 1911 | 1911-11-24
11 | 1911 | 1911-11-25
11 | 1911 | 1911-11-26
11 | 1911 | 1911-11-27
11 | 1911 | 1911-11-28
11 | 1911 | 1911-11-29
11 | 1911 | 1911-11-30
12 | 1911 | 1911-12-01
12 | 1911 | 1911-12-02
12 | 1911 | 1911-12-03
12 | 1911 | 1911-12-04
12 | 1911 | 1911-12-05
12 | 1911 | 1911-12-06
12 | 1911 | 1911-12-07
12 | 1911 | 1911-12-08
12 | 1911 | 1911-12-09
12 | 1911 | 1911-12-10
12 | 1911 | 1911-12-11
12 | 1911 | 1911-12-12
12 | 1911 | 1911-12-13
12 | 1911 | 1911-12-14
12 | 1911 | 1911-12-15
12 | 1911 | 1911-12-16
12 | 1911 | 1911-12-17
12 | 1911 | 1911-12-18
12 | 1911 | 1911-12-19
12 | 1911 | 1911-12-20
12 | 1911 | 1911-12-21
12 | 1911 | 1911-12-22
12 | 1911 | 1911-12-23
12 | 1911 | 1911-12-24
12 | 1911 | 1911-12-25
12 | 1911 | 1911-12-26
12 | 1911 | 1911-12-27
12 | 1911 | 1911-12-28
12 | 1911 | 1911-12-29
12 | 1911 | 1911-12-30
12 | 1911 | 1911-12-31
1 | 1912 | 1912-01-01
1 | 1912 | 1912-01-02
1 | 1912 | 1912-01-03
1 | 1912 | 1912-01-04
1 | 1912 | 1912-01-05
1 | 1912 | 1912-01-06
1 | 1912 | 1912-01-07
1 | 1912 | 1912-01-08
1 | 1912 | 1912-01-09
1 | 1912 | 1912-01-10
1 | 1912 | 1912-01-11
1 | 1912 | 1912-01-12
1 | 1912 | 1912-01-13
1 | 1912 | 1912-01-14
1 | 1912 | 1912-01-15
1 | 1912 | 1912-01-16
1 | 1912 | 1912-01-17
1 | 1912 | 1912-01-18
1 | 1912 | 1912-01-19
1 | 1912 | 1912-01-20
1 | 1912 | 1912-01-21
1 | 1912 | 1912-01-22
1 | 1912 | 1912-01-23
1 | 1912 | 1912-01-24
1 | 1912 | 1912-01-25
1 | 1912 | 1912-01-26
1 | 1912 | 1912-01-27
1 | 1912 | 1912-01-28
1 | 1912 | 1912-01-29
1 | 1912 | 1912-01-30
1 | 1912 | 1912-01-31
2 | 1912 | 1912-02-01
2 | 1912 | 1912-02-02
2 | 1912 | 1912-02-03
2 | 1912 | 1912-02-04
2 | 1912 | 1912-02-05
2 | 1912 | 1912-02-06
2 | 1912 | 1912-02-07
2 | 1912 | 1912-02-08
2 | 1912 | 1912-02-09
2 | 1912 | 1912-02-10
2 | 1912 | 1912-02-11
2 | 1912 | 1912-02-12
2 | 1912 | 1912-02-13
2 | 1912 | 1912-02-14
2 | 1912 | 1912-02-15
2 | 1912 | 1912-02-16
2 | 1912 | 1912-02-17
2 | 1912 | 1912-02-18
2 | 1912 | 1912-02-19
2 | 1912 | 1912-02-20
2 | 1912 | 1912-02-21
2 | 1912 | 1912-02-22
2 | 1912 | 1912-02-23
2 | 1912 | 1912-02-24
2 | 1912 | 1912-02-25
2 | 1912 | 1912-02-26
2 | 1912 | 1912-02-27
2 | 1912 | 1912-02-28
2 | 1912 | 1912-02-29
3 | 1912 | 1912-03-01
3 | 1912 | 1912-03-02
3 | 1912 | 1912-03-03
3 | 1912 | 1912-03-04
3 | 1912 | 1912-03-05
3 | 1912 | 1912-03-06
3 | 1912 | 1912-03-07
3 | 1912 | 1912-03-08
3 | 1912 | 1912-03-09
3 | 1912 | 1912-03-10
3 | 1912 | 1912-03-11
3 | 1912 | 1912-03-12
3 | 1912 | 1912-03-13
3 | 1912 | 1912-03-14
3 | 1912 | 1912-03-15
3 | 1912 | 1912-03-16
3 | 1912 | 1912-03-17
3 | 1912 | 1912-03-18
3 | 1912 | 1912-03-19
3 | 1912 | 1912-03-20
3 | 1912 | 1912-03-21
3 | 1912 | 1912-03-22
3 | 1912 | 1912-03-23
3 | 1912 | 1912-03-24
3 | 1912 | 1912-03-25
3 | 1912 | 1912-03-26
3 | 1912 | 1912-03-27
3 | 1912 | 1912-03-28
3 | 1912 | 1912-03-29
3 | 1912 | 1912-03-30
3 | 1912 | 1912-03-31
4 | 1912 | 1912-04-01
4 | 1912 | 1912-04-02
4 | 1912 | 1912-04-03
4 | 1912 | 1912-04-04
4 | 1912 | 1912-04-05
4 | 1912 | 1912-04-06
4 | 1912 | 1912-04-07
4 | 1912 | 1912-04-08
4 | 1912 | 1912-04-09
4 | 1912 | 1912-04-10
4 | 1912 | 1912-04-11
4 | 1912 | 1912-04-12
4 | 1912 | 1912-04-13
4 | 1912 | 1912-04-14
4 | 1912 | 1912-04-15
4 | 1912 | 1912-04-16
4 | 1912 | 1912-04-17
4 | 1912 | 1912-04-18
4 | 1912 | 1912-04-19
4 | 1912 | 1912-04-20
4 | 1912 | 1912-04-21
4 | 1912 | 1912-04-22
4 | 1912 | 1912-04-23
4 | 1912 | 1912-04-24
4 | 1912 | 1912-04-25
4 | 1912 | 1912-04-26
4 | 1912 | 1912-04-27
4 | 1912 | 1912-04-28
4 | 1912 | 1912-04-29
4 | 1912 | 1912-04-30
5 | 1912 | 1912-05-01
5 | 1912 | 1912-05-02
5 | 1912 | 1912-05-03
5 | 1912 | 1912-05-04
5 | 1912 | 1912-05-05
5 | 1912 | 1912-05-06
5 | 1912 | 1912-05-07
5 | 1912 | 1912-05-08
5 | 1912 | 1912-05-09
5 | 1912 | 1912-05-10
5 | 1912 | 1912-05-11
5 | 1912 | 1912-05-12
5 | 1912 | 1912-05-13
5 | 1912 | 1912-05-14
5 | 1912 | 1912-05-15
5 | 1912 | 1912-05-16
5 | 1912 | 1912-05-17
5 | 1912 | 1912-05-18
5 | 1912 | 1912-05-19
5 | 1912 | 1912-05-20
5 | 1912 | 1912-05-21
5 | 1912 | 1912-05-22
5 | 1912 | 1912-05-23
5 | 1912 | 1912-05-24
5 | 1912 | 1912-05-25
5 | 1912 | 1912-05-26
5 | 1912 | 1912-05-27
5 | 1912 | 1912-05-28
5 | 1912 | 1912-05-29
5 | 1912 | 1912-05-30
5 | 1912 | 1912-05-31
6 | 1912 | 1912-06-01
6 | 1912 | 1912-06-02
6 | 1912 | 1912-06-03
6 | 1912 | 1912-06-04
6 | 1912 | 1912-06-05
6 | 1912 | 1912-06-06
6 | 1912 | 1912-06-07
6 | 1912 | 1912-06-08
6 | 1912 | 1912-06-09
6 | 1912 | 1912-06-10
6 | 1912 | 1912-06-11
6 | 1912 | 1912-06-12
6 | 1912 | 1912-06-13
6 | 1912 | 1912-06-14
6 | 1912 | 1912-06-15
6 | 1912 | 1912-06-16
6 | 1912 | 1912-06-17
6 | 1912 | 1912-06-18
6 | 1912 | 1912-06-19
6 | 1912 | 1912-06-20
6 | 1912 | 1912-06-21
6 | 1912 | 1912-06-22
6 | 1912 | 1912-06-23
6 | 1912 | 1912-06-24
6 | 1912 | 1912-06-25
6 | 1912 | 1912-06-26
6 | 1912 | 1912-06-27
6 | 1912 | 1912-06-28
6 | 1912 | 1912-06-29
6 | 1912 | 1912-06-30
7 | 1912 | 1912-07-01
7 | 1912 | 1912-07-02
7 | 1912 | 1912-07-03
7 | 1912 | 1912-07-04
7 | 1912 | 1912-07-05
7 | 1912 | 1912-07-06
7 | 1912 | 1912-07-07
7 | 1912 | 1912-07-08
7 | 1912 | 1912-07-09
7 | 1912 | 1912-07-10
7 | 1912 | 1912-07-11
7 | 1912 | 1912-07-12
7 | 1912 | 1912-07-13
7 | 1912 | 1912-07-14
7 | 1912 | 1912-07-15
7 | 1912 | 1912-07-16
7 | 1912 | 1912-07-17
7 | 1912 | 1912-07-18
7 | 1912 | 1912-07-19
7 | 1912 | 1912-07-20
7 | 1912 | 1912-07-21
7 | 1912 | 1912-07-22
7 | 1912 | 1912-07-23
7 | 1912 | 1912-07-24
7 | 1912 | 1912-07-25
7 | 1912 | 1912-07-26
7 | 1912 | 1912-07-27
7 | 1912 | 1912-07-28
7 | 1912 | 1912-07-29
7 | 1912 | 1912-07-30
7 | 1912 | 1912-07-31
8 | 1912 | 1912-08-01
8 | 1912 | 1912-08-02
8 | 1912 | 1912-08-03
8 | 1912 | 1912-08-04
8 | 1912 | 1912-08-05
8 | 1912 | 1912-08-06
8 | 1912 | 1912-08-07
8 | 1912 | 1912-08-08
8 | 1912 | 1912-08-09
8 | 1912 | 1912-08-10
8 | 1912 | 1912-08-11
8 | 1912 | 1912-08-12
8 | 1912 | 1912-08-13
8 | 1912 | 1912-08-14
8 | 1912 | 1912-08-15
8 | 1912 | 1912-08-16
8 | 1912 | 1912-08-17
8 | 1912 | 1912-08-18
8 | 1912 | 1912-08-19
8 | 1912 | 1912-08-20
8 | 1912 | 1912-08-21
8 | 1912 | 1912-08-22
8 | 1912 | 1912-08-23
8 | 1912 | 1912-08-24
8 | 1912 | 1912-08-25
8 | 1912 | 1912-08-26
8 | 1912 | 1912-08-27
8 | 1912 | 1912-08-28
8 | 1912 | 1912-08-29
8 | 1912 | 1912-08-30
8 | 1912 | 1912-08-31
9 | 1912 | 1912-09-01
9 | 1912 | 1912-09-02
9 | 1912 | 1912-09-03
9 | 1912 | 1912-09-04
9 | 1912 | 1912-09-05
9 | 1912 | 1912-09-06
9 | 1912 | 1912-09-07
9 | 1912 | 1912-09-08
9 | 1912 | 1912-09-09
9 | 1912 | 1912-09-10
9 | 1912 | 1912-09-11
9 | 1912 | 1912-09-12
9 | 1912 | 1912-09-13
9 | 1912 | 1912-09-14
9 | 1912 | 1912-09-15
9 | 1912 | 1912-09-16
9 | 1912 | 1912-09-17
9 | 1912 | 1912-09-18
9 | 1912 | 1912-09-19
9 | 1912 | 1912-09-20
9 | 1912 | 1912-09-21
9 | 1912 | 1912-09-22
9 | 1912 | 1912-09-23
9 | 1912 | 1912-09-24
9 | 1912 | 1912-09-25
9 | 1912 | 1912-09-26
9 | 1912 | 1912-09-27
9 | 1912 | 1912-09-28
9 | 1912 | 1912-09-29
9 | 1912 | 1912-09-30
10 | 1912 | 1912-10-01
10 | 1912 | 1912-10-02
10 | 1912 | 1912-10-03
10 | 1912 | 1912-10-04
10 | 1912 | 1912-10-05
10 | 1912 | 1912-10-06
10 | 1912 | 1912-10-07
10 | 1912 | 1912-10-08
10 | 1912 | 1912-10-09
10 | 1912 | 1912-10-10
10 | 1912 | 1912-10-11
10 | 1912 | 1912-10-12
10 | 1912 | 1912-10-13
10 | 1912 | 1912-10-14
10 | 1912 | 1912-10-15
10 | 1912 | 1912-10-16
10 | 1912 | 1912-10-17
10 | 1912 | 1912-10-18
10 | 1912 | 1912-10-19
10 | 1912 | 1912-10-20
10 | 1912 | 1912-10-21
10 | 1912 | 1912-10-22
10 | 1912 | 1912-10-23
10 | 1912 | 1912-10-24
10 | 1912 | 1912-10-25
10 | 1912 | 1912-10-26
10 | 1912 | 1912-10-27
10 | 1912 | 1912-10-28
10 | 1912 | 1912-10-29
10 | 1912 | 1912-10-30
10 | 1912 | 1912-10-31
11 | 1912 | 1912-11-01
11 | 1912 | 1912-11-02
11 | 1912 | 1912-11-03
11 | 1912 | 1912-11-04
11 | 1912 | 1912-11-05
11 | 1912 | 1912-11-06
11 | 1912 | 1912-11-07
11 | 1912 | 1912-11-08
11 | 1912 | 1912-11-09
11 | 1912 | 1912-11-10
11 | 1912 | 1912-11-11
11 | 1912 | 1912-11-12
11 | 1912 | 1912-11-13
11 | 1912 | 1912-11-14
11 | 1912 | 1912-11-15
11 | 1912 | 1912-11-16
11 | 1912 | 1912-11-17
11 | 1912 | 1912-11-18
11 | 1912 | 1912-11-19
11 | 1912 | 1912-11-20
11 | 1912 | 1912-11-21
11 | 1912 | 1912-11-22
11 | 1912 | 1912-11-23
11 | 1912 | 1912-11-24
11 | 1912 | 1912-11-25
11 | 1912 | 1912-11-26
11 | 1912 | 1912-11-27
11 | 1912 | 1912-11-28
11 | 1912 | 1912-11-29
11 | 1912 | 1912-11-30
12 | 1912 | 1912-12-01
12 | 1912 | 1912-12-02
12 | 1912 | 1912-12-03
12 | 1912 | 1912-12-04
12 | 1912 | 1912-12-05
12 | 1912 | 1912-12-06
12 | 1912 | 1912-12-07
12 | 1912 | 1912-12-08
12 | 1912 | 1912-12-09
12 | 1912 | 1912-12-10
12 | 1912 | 1912-12-11
12 | 1912 | 1912-12-12
12 | 1912 | 1912-12-13
12 | 1912 | 1912-12-14
12 | 1912 | 1912-12-15
12 | 1912 | 1912-12-16
12 | 1912 | 1912-12-17
12 | 1912 | 1912-12-18
12 | 1912 | 1912-12-19
12 | 1912 | 1912-12-20
12 | 1912 | 1912-12-21
12 | 1912 | 1912-12-22
12 | 1912 | 1912-12-23
12 | 1912 | 1912-12-24
12 | 1912 | 1912-12-25
12 | 1912 | 1912-12-26
12 | 1912 | 1912-12-27
12 | 1912 | 1912-12-28
12 | 1912 | 1912-12-29
12 | 1912 | 1912-12-30
12 | 1912 | 1912-12-31
1 | 1913 | 1913-01-01
1 | 1913 | 1913-01-02
1 | 1913 | 1913-01-03
1 | 1913 | 1913-01-04
1 | 1913 | 1913-01-05
1 | 1913 | 1913-01-06
1 | 1913 | 1913-01-07
1 | 1913 | 1913-01-08
1 | 1913 | 1913-01-09
1 | 1913 | 1913-01-10
1 | 1913 | 1913-01-11
1 | 1913 | 1913-01-12
1 | 1913 | 1913-01-13
1 | 1913 | 1913-01-14
1 | 1913 | 1913-01-15
1 | 1913 | 1913-01-16
1 | 1913 | 1913-01-17
1 | 1913 | 1913-01-18
1 | 1913 | 1913-01-19
1 | 1913 | 1913-01-20
1 | 1913 | 1913-01-21
1 | 1913 | 1913-01-22
1 | 1913 | 1913-01-23
1 | 1913 | 1913-01-24
1 | 1913 | 1913-01-25
1 | 1913 | 1913-01-26
1 | 1913 | 1913-01-27
1 | 1913 | 1913-01-28
1 | 1913 | 1913-01-29
1 | 1913 | 1913-01-30
1 | 1913 | 1913-01-31
2 | 1913 | 1913-02-01
2 | 1913 | 1913-02-02
2 | 1913 | 1913-02-03
2 | 1913 | 1913-02-04
2 | 1913 | 1913-02-05
2 | 1913 | 1913-02-06
2 | 1913 | 1913-02-07
2 | 1913 | 1913-02-08
2 | 1913 | 1913-02-09
2 | 1913 | 1913-02-10
2 | 1913 | 1913-02-11
2 | 1913 | 1913-02-12
2 | 1913 | 1913-02-13
2 | 1913 | 1913-02-14
2 | 1913 | 1913-02-15
2 | 1913 | 1913-02-16
2 | 1913 | 1913-02-17
2 | 1913 | 1913-02-18
2 | 1913 | 1913-02-19
2 | 1913 | 1913-02-20
2 | 1913 | 1913-02-21
2 | 1913 | 1913-02-22
2 | 1913 | 1913-02-23
2 | 1913 | 1913-02-24
2 | 1913 | 1913-02-25
2 | 1913 | 1913-02-26
2 | 1913 | 1913-02-27
2 | 1913 | 1913-02-28
3 | 1913 | 1913-03-01
3 | 1913 | 1913-03-02
3 | 1913 | 1913-03-03
3 | 1913 | 1913-03-04
3 | 1913 | 1913-03-05
3 | 1913 | 1913-03-06
3 | 1913 | 1913-03-07
3 | 1913 | 1913-03-08
3 | 1913 | 1913-03-09
3 | 1913 | 1913-03-10
3 | 1913 | 1913-03-11
3 | 1913 | 1913-03-12
3 | 1913 | 1913-03-13
3 | 1913 | 1913-03-14
3 | 1913 | 1913-03-15
3 | 1913 | 1913-03-16
3 | 1913 | 1913-03-17
3 | 1913 | 1913-03-18
3 | 1913 | 1913-03-19
3 | 1913 | 1913-03-20
3 | 1913 | 1913-03-21
3 | 1913 | 1913-03-22
3 | 1913 | 1913-03-23
3 | 1913 | 1913-03-24
3 | 1913 | 1913-03-25
3 | 1913 | 1913-03-26
3 | 1913 | 1913-03-27
3 | 1913 | 1913-03-28
3 | 1913 | 1913-03-29
3 | 1913 | 1913-03-30
3 | 1913 | 1913-03-31
4 | 1913 | 1913-04-01
4 | 1913 | 1913-04-02
4 | 1913 | 1913-04-03
4 | 1913 | 1913-04-04
4 | 1913 | 1913-04-05
4 | 1913 | 1913-04-06
4 | 1913 | 1913-04-07
4 | 1913 | 1913-04-08
4 | 1913 | 1913-04-09
4 | 1913 | 1913-04-10
4 | 1913 | 1913-04-11
4 | 1913 | 1913-04-12
4 | 1913 | 1913-04-13
4 | 1913 | 1913-04-14
4 | 1913 | 1913-04-15
4 | 1913 | 1913-04-16
4 | 1913 | 1913-04-17
4 | 1913 | 1913-04-18
4 | 1913 | 1913-04-19
4 | 1913 | 1913-04-20
4 | 1913 | 1913-04-21
4 | 1913 | 1913-04-22
4 | 1913 | 1913-04-23
4 | 1913 | 1913-04-24
4 | 1913 | 1913-04-25
4 | 1913 | 1913-04-26
4 | 1913 | 1913-04-27
4 | 1913 | 1913-04-28
4 | 1913 | 1913-04-29
4 | 1913 | 1913-04-30
5 | 1913 | 1913-05-01
5 | 1913 | 1913-05-02
5 | 1913 | 1913-05-03
5 | 1913 | 1913-05-04
5 | 1913 | 1913-05-05
5 | 1913 | 1913-05-06
5 | 1913 | 1913-05-07
5 | 1913 | 1913-05-08
5 | 1913 | 1913-05-09
5 | 1913 | 1913-05-10
5 | 1913 | 1913-05-11
5 | 1913 | 1913-05-12
5 | 1913 | 1913-05-13
5 | 1913 | 1913-05-14
5 | 1913 | 1913-05-15
5 | 1913 | 1913-05-16
5 | 1913 | 1913-05-17
5 | 1913 | 1913-05-18
5 | 1913 | 1913-05-19
5 | 1913 | 1913-05-20
5 | 1913 | 1913-05-21
5 | 1913 | 1913-05-22
5 | 1913 | 1913-05-23
5 | 1913 | 1913-05-24
5 | 1913 | 1913-05-25
5 | 1913 | 1913-05-26
5 | 1913 | 1913-05-27
5 | 1913 | 1913-05-28
5 | 1913 | 1913-05-29
5 | 1913 | 1913-05-30
5 | 1913 | 1913-05-31
6 | 1913 | 1913-06-01
6 | 1913 | 1913-06-02
6 | 1913 | 1913-06-03
6 | 1913 | 1913-06-04
6 | 1913 | 1913-06-05
6 | 1913 | 1913-06-06
6 | 1913 | 1913-06-07
6 | 1913 | 1913-06-08
6 | 1913 | 1913-06-09
6 | 1913 | 1913-06-10
6 | 1913 | 1913-06-11
6 | 1913 | 1913-06-12
6 | 1913 | 1913-06-13
6 | 1913 | 1913-06-14
6 | 1913 | 1913-06-15
6 | 1913 | 1913-06-16
6 | 1913 | 1913-06-17
6 | 1913 | 1913-06-18
6 | 1913 | 1913-06-19
6 | 1913 | 1913-06-20
6 | 1913 | 1913-06-21
6 | 1913 | 1913-06-22
6 | 1913 | 1913-06-23
6 | 1913 | 1913-06-24
6 | 1913 | 1913-06-25
6 | 1913 | 1913-06-26
6 | 1913 | 1913-06-27
6 | 1913 | 1913-06-28
6 | 1913 | 1913-06-29
6 | 1913 | 1913-06-30
7 | 1913 | 1913-07-01
7 | 1913 | 1913-07-02
7 | 1913 | 1913-07-03
7 | 1913 | 1913-07-04
7 | 1913 | 1913-07-05
7 | 1913 | 1913-07-06
7 | 1913 | 1913-07-07
7 | 1913 | 1913-07-08
7 | 1913 | 1913-07-09
7 | 1913 | 1913-07-10
7 | 1913 | 1913-07-11
7 | 1913 | 1913-07-12
7 | 1913 | 1913-07-13
7 | 1913 | 1913-07-14
7 | 1913 | 1913-07-15
7 | 1913 | 1913-07-16
7 | 1913 | 1913-07-17
7 | 1913 | 1913-07-18
7 | 1913 | 1913-07-19
7 | 1913 | 1913-07-20
7 | 1913 | 1913-07-21
7 | 1913 | 1913-07-22
7 | 1913 | 1913-07-23
7 | 1913 | 1913-07-24
7 | 1913 | 1913-07-25
7 | 1913 | 1913-07-26
7 | 1913 | 1913-07-27
7 | 1913 | 1913-07-28
7 | 1913 | 1913-07-29
7 | 1913 | 1913-07-30
7 | 1913 | 1913-07-31
8 | 1913 | 1913-08-01
8 | 1913 | 1913-08-02
8 | 1913 | 1913-08-03
8 | 1913 | 1913-08-04
8 | 1913 | 1913-08-05
8 | 1913 | 1913-08-06
8 | 1913 | 1913-08-07
8 | 1913 | 1913-08-08
8 | 1913 | 1913-08-09
8 | 1913 | 1913-08-10
8 | 1913 | 1913-08-11
8 | 1913 | 1913-08-12
8 | 1913 | 1913-08-13
8 | 1913 | 1913-08-14
8 | 1913 | 1913-08-15
8 | 1913 | 1913-08-16
8 | 1913 | 1913-08-17
8 | 1913 | 1913-08-18
8 | 1913 | 1913-08-19
8 | 1913 | 1913-08-20
8 | 1913 | 1913-08-21
8 | 1913 | 1913-08-22
8 | 1913 | 1913-08-23
8 | 1913 | 1913-08-24
8 | 1913 | 1913-08-25
8 | 1913 | 1913-08-26
8 | 1913 | 1913-08-27
8 | 1913 | 1913-08-28
8 | 1913 | 1913-08-29
8 | 1913 | 1913-08-30
8 | 1913 | 1913-08-31
9 | 1913 | 1913-09-01
9 | 1913 | 1913-09-02
9 | 1913 | 1913-09-03
9 | 1913 | 1913-09-04
9 | 1913 | 1913-09-05
9 | 1913 | 1913-09-06
9 | 1913 | 1913-09-07
9 | 1913 | 1913-09-08
9 | 1913 | 1913-09-09
9 | 1913 | 1913-09-10
9 | 1913 | 1913-09-11
9 | 1913 | 1913-09-12
9 | 1913 | 1913-09-13
9 | 1913 | 1913-09-14
9 | 1913 | 1913-09-15
9 | 1913 | 1913-09-16
9 | 1913 | 1913-09-17
9 | 1913 | 1913-09-18
9 | 1913 | 1913-09-19
9 | 1913 | 1913-09-20
9 | 1913 | 1913-09-21
9 | 1913 | 1913-09-22
9 | 1913 | 1913-09-23
9 | 1913 | 1913-09-24
9 | 1913 | 1913-09-25
9 | 1913 | 1913-09-26
9 | 1913 | 1913-09-27
9 | 1913 | 1913-09-28
9 | 1913 | 1913-09-29
9 | 1913 | 1913-09-30
10 | 1913 | 1913-10-01
10 | 1913 | 1913-10-02
10 | 1913 | 1913-10-03
10 | 1913 | 1913-10-04
10 | 1913 | 1913-10-05
10 | 1913 | 1913-10-06
10 | 1913 | 1913-10-07
10 | 1913 | 1913-10-08
10 | 1913 | 1913-10-09
10 | 1913 | 1913-10-10
10 | 1913 | 1913-10-11
10 | 1913 | 1913-10-12
10 | 1913 | 1913-10-13
10 | 1913 | 1913-10-14
10 | 1913 | 1913-10-15
10 | 1913 | 1913-10-16
10 | 1913 | 1913-10-17
10 | 1913 | 1913-10-18
10 | 1913 | 1913-10-19
10 | 1913 | 1913-10-20
10 | 1913 | 1913-10-21
10 | 1913 | 1913-10-22
10 | 1913 | 1913-10-23
10 | 1913 | 1913-10-24
10 | 1913 | 1913-10-25
10 | 1913 | 1913-10-26
10 | 1913 | 1913-10-27
10 | 1913 | 1913-10-28
10 | 1913 | 1913-10-29
10 | 1913 | 1913-10-30
10 | 1913 | 1913-10-31
11 | 1913 | 1913-11-01
11 | 1913 | 1913-11-02
11 | 1913 | 1913-11-03
11 | 1913 | 1913-11-04
11 | 1913 | 1913-11-05
11 | 1913 | 1913-11-06
11 | 1913 | 1913-11-07
11 | 1913 | 1913-11-08
11 | 1913 | 1913-11-09
11 | 1913 | 1913-11-10
11 | 1913 | 1913-11-11
11 | 1913 | 1913-11-12
11 | 1913 | 1913-11-13
11 | 1913 | 1913-11-14
11 | 1913 | 1913-11-15
11 | 1913 | 1913-11-16
11 | 1913 | 1913-11-17
11 | 1913 | 1913-11-18
11 | 1913 | 1913-11-19
11 | 1913 | 1913-11-20
11 | 1913 | 1913-11-21
11 | 1913 | 1913-11-22
11 | 1913 | 1913-11-23
11 | 1913 | 1913-11-24
11 | 1913 | 1913-11-25
11 | 1913 | 1913-11-26
11 | 1913 | 1913-11-27
11 | 1913 | 1913-11-28
11 | 1913 | 1913-11-29
11 | 1913 | 1913-11-30
12 | 1913 | 1913-12-01
12 | 1913 | 1913-12-02
12 | 1913 | 1913-12-03
12 | 1913 | 1913-12-04
12 | 1913 | 1913-12-05
12 | 1913 | 1913-12-06
12 | 1913 | 1913-12-07
12 | 1913 | 1913-12-08
12 | 1913 | 1913-12-09
12 | 1913 | 1913-12-10
12 | 1913 | 1913-12-11
12 | 1913 | 1913-12-12
12 | 1913 | 1913-12-13
12 | 1913 | 1913-12-14
12 | 1913 | 1913-12-15
12 | 1913 | 1913-12-16
12 | 1913 | 1913-12-17
12 | 1913 | 1913-12-18
12 | 1913 | 1913-12-19
12 | 1913 | 1913-12-20
12 | 1913 | 1913-12-21
12 | 1913 | 1913-12-22
12 | 1913 | 1913-12-23
12 | 1913 | 1913-12-24
12 | 1913 | 1913-12-25
12 | 1913 | 1913-12-26
12 | 1913 | 1913-12-27
12 | 1913 | 1913-12-28
12 | 1913 | 1913-12-29
12 | 1913 | 1913-12-30
12 | 1913 | 1913-12-31
1 | 1914 | 1914-01-01
1 | 1914 | 1914-01-02
1 | 1914 | 1914-01-03
1 | 1914 | 1914-01-04
1 | 1914 | 1914-01-05
1 | 1914 | 1914-01-06
1 | 1914 | 1914-01-07
1 | 1914 | 1914-01-08
1 | 1914 | 1914-01-09
1 | 1914 | 1914-01-10
1 | 1914 | 1914-01-11
1 | 1914 | 1914-01-12
1 | 1914 | 1914-01-13
1 | 1914 | 1914-01-14
1 | 1914 | 1914-01-15
1 | 1914 | 1914-01-16
1 | 1914 | 1914-01-17
1 | 1914 | 1914-01-18
1 | 1914 | 1914-01-19
1 | 1914 | 1914-01-20
1 | 1914 | 1914-01-21
1 | 1914 | 1914-01-22
1 | 1914 | 1914-01-23
1 | 1914 | 1914-01-24
1 | 1914 | 1914-01-25
1 | 1914 | 1914-01-26
1 | 1914 | 1914-01-27
1 | 1914 | 1914-01-28
1 | 1914 | 1914-01-29
1 | 1914 | 1914-01-30
1 | 1914 | 1914-01-31
2 | 1914 | 1914-02-01
2 | 1914 | 1914-02-02
2 | 1914 | 1914-02-03
2 | 1914 | 1914-02-04
2 | 1914 | 1914-02-05
2 | 1914 | 1914-02-06
2 | 1914 | 1914-02-07
2 | 1914 | 1914-02-08
2 | 1914 | 1914-02-09
2 | 1914 | 1914-02-10
2 | 1914 | 1914-02-11
2 | 1914 | 1914-02-12
2 | 1914 | 1914-02-13
2 | 1914 | 1914-02-14
2 | 1914 | 1914-02-15
2 | 1914 | 1914-02-16
2 | 1914 | 1914-02-17
2 | 1914 | 1914-02-18
2 | 1914 | 1914-02-19
2 | 1914 | 1914-02-20
2 | 1914 | 1914-02-21
2 | 1914 | 1914-02-22
2 | 1914 | 1914-02-23
2 | 1914 | 1914-02-24
2 | 1914 | 1914-02-25
2 | 1914 | 1914-02-26
2 | 1914 | 1914-02-27
2 | 1914 | 1914-02-28
3 | 1914 | 1914-03-01
3 | 1914 | 1914-03-02
3 | 1914 | 1914-03-03
3 | 1914 | 1914-03-04
3 | 1914 | 1914-03-05
3 | 1914 | 1914-03-06
3 | 1914 | 1914-03-07
3 | 1914 | 1914-03-08
3 | 1914 | 1914-03-09
3 | 1914 | 1914-03-10
3 | 1914 | 1914-03-11
3 | 1914 | 1914-03-12
3 | 1914 | 1914-03-13
3 | 1914 | 1914-03-14
3 | 1914 | 1914-03-15
3 | 1914 | 1914-03-16
3 | 1914 | 1914-03-17
3 | 1914 | 1914-03-18
3 | 1914 | 1914-03-19
3 | 1914 | 1914-03-20
3 | 1914 | 1914-03-21
3 | 1914 | 1914-03-22
3 | 1914 | 1914-03-23
3 | 1914 | 1914-03-24
3 | 1914 | 1914-03-25
3 | 1914 | 1914-03-26
3 | 1914 | 1914-03-27
3 | 1914 | 1914-03-28
3 | 1914 | 1914-03-29
3 | 1914 | 1914-03-30
3 | 1914 | 1914-03-31
4 | 1914 | 1914-04-01
4 | 1914 | 1914-04-02
4 | 1914 | 1914-04-03
4 | 1914 | 1914-04-04
4 | 1914 | 1914-04-05
4 | 1914 | 1914-04-06
4 | 1914 | 1914-04-07
4 | 1914 | 1914-04-08
4 | 1914 | 1914-04-09
4 | 1914 | 1914-04-10
4 | 1914 | 1914-04-11
4 | 1914 | 1914-04-12
4 | 1914 | 1914-04-13
4 | 1914 | 1914-04-14
4 | 1914 | 1914-04-15
4 | 1914 | 1914-04-16
4 | 1914 | 1914-04-17
4 | 1914 | 1914-04-18
4 | 1914 | 1914-04-19
4 | 1914 | 1914-04-20
4 | 1914 | 1914-04-21
4 | 1914 | 1914-04-22
4 | 1914 | 1914-04-23
4 | 1914 | 1914-04-24
4 | 1914 | 1914-04-25
4 | 1914 | 1914-04-26
4 | 1914 | 1914-04-27
4 | 1914 | 1914-04-28
4 | 1914 | 1914-04-29
4 | 1914 | 1914-04-30
5 | 1914 | 1914-05-01
5 | 1914 | 1914-05-02
5 | 1914 | 1914-05-03
5 | 1914 | 1914-05-04
5 | 1914 | 1914-05-05
5 | 1914 | 1914-05-06
5 | 1914 | 1914-05-07
5 | 1914 | 1914-05-08
5 | 1914 | 1914-05-09
5 | 1914 | 1914-05-10
5 | 1914 | 1914-05-11
5 | 1914 | 1914-05-12
5 | 1914 | 1914-05-13
5 | 1914 | 1914-05-14
5 | 1914 | 1914-05-15
5 | 1914 | 1914-05-16
5 | 1914 | 1914-05-17
5 | 1914 | 1914-05-18
5 | 1914 | 1914-05-19
5 | 1914 | 1914-05-20
5 | 1914 | 1914-05-21
5 | 1914 | 1914-05-22
5 | 1914 | 1914-05-23
5 | 1914 | 1914-05-24
5 | 1914 | 1914-05-25
5 | 1914 | 1914-05-26
5 | 1914 | 1914-05-27
5 | 1914 | 1914-05-28
5 | 1914 | 1914-05-29
5 | 1914 | 1914-05-30
5 | 1914 | 1914-05-31
6 | 1914 | 1914-06-01
6 | 1914 | 1914-06-02
6 | 1914 | 1914-06-03
6 | 1914 | 1914-06-04
6 | 1914 | 1914-06-05
6 | 1914 | 1914-06-06
6 | 1914 | 1914-06-07
6 | 1914 | 1914-06-08
6 | 1914 | 1914-06-09
6 | 1914 | 1914-06-10
6 | 1914 | 1914-06-11
6 | 1914 | 1914-06-12
6 | 1914 | 1914-06-13
6 | 1914 | 1914-06-14
6 | 1914 | 1914-06-15
6 | 1914 | 1914-06-16
6 | 1914 | 1914-06-17
6 | 1914 | 1914-06-18
6 | 1914 | 1914-06-19
6 | 1914 | 1914-06-20
6 | 1914 | 1914-06-21
6 | 1914 | 1914-06-22
6 | 1914 | 1914-06-23
6 | 1914 | 1914-06-24
6 | 1914 | 1914-06-25
6 | 1914 | 1914-06-26
6 | 1914 | 1914-06-27
6 | 1914 | 1914-06-28
6 | 1914 | 1914-06-29
6 | 1914 | 1914-06-30
7 | 1914 | 1914-07-01
7 | 1914 | 1914-07-02
7 | 1914 | 1914-07-03
7 | 1914 | 1914-07-04
7 | 1914 | 1914-07-05
7 | 1914 | 1914-07-06
7 | 1914 | 1914-07-07
7 | 1914 | 1914-07-08
7 | 1914 | 1914-07-09
7 | 1914 | 1914-07-10
7 | 1914 | 1914-07-11
7 | 1914 | 1914-07-12
7 | 1914 | 1914-07-13
7 | 1914 | 1914-07-14
7 | 1914 | 1914-07-15
7 | 1914 | 1914-07-16
7 | 1914 | 1914-07-17
7 | 1914 | 1914-07-18
7 | 1914 | 1914-07-19
7 | 1914 | 1914-07-20
7 | 1914 | 1914-07-21
7 | 1914 | 1914-07-22
7 | 1914 | 1914-07-23
7 | 1914 | 1914-07-24
7 | 1914 | 1914-07-25
7 | 1914 | 1914-07-26
7 | 1914 | 1914-07-27
7 | 1914 | 1914-07-28
7 | 1914 | 1914-07-29
7 | 1914 | 1914-07-30
7 | 1914 | 1914-07-31
8 | 1914 | 1914-08-01
8 | 1914 | 1914-08-02
8 | 1914 | 1914-08-03
8 | 1914 | 1914-08-04
8 | 1914 | 1914-08-05
8 | 1914 | 1914-08-06
8 | 1914 | 1914-08-07
8 | 1914 | 1914-08-08
8 | 1914 | 1914-08-09
8 | 1914 | 1914-08-10
8 | 1914 | 1914-08-11
8 | 1914 | 1914-08-12
8 | 1914 | 1914-08-13
8 | 1914 | 1914-08-14
8 | 1914 | 1914-08-15
8 | 1914 | 1914-08-16
8 | 1914 | 1914-08-17
8 | 1914 | 1914-08-18
8 | 1914 | 1914-08-19
8 | 1914 | 1914-08-20
8 | 1914 | 1914-08-21
8 | 1914 | 1914-08-22
8 | 1914 | 1914-08-23
8 | 1914 | 1914-08-24
8 | 1914 | 1914-08-25
8 | 1914 | 1914-08-26
8 | 1914 | 1914-08-27
8 | 1914 | 1914-08-28
8 | 1914 | 1914-08-29
8 | 1914 | 1914-08-30
8 | 1914 | 1914-08-31
9 | 1914 | 1914-09-01
9 | 1914 | 1914-09-02
9 | 1914 | 1914-09-03
9 | 1914 | 1914-09-04
9 | 1914 | 1914-09-05
9 | 1914 | 1914-09-06
9 | 1914 | 1914-09-07
9 | 1914 | 1914-09-08
9 | 1914 | 1914-09-09
9 | 1914 | 1914-09-10
9 | 1914 | 1914-09-11
9 | 1914 | 1914-09-12
9 | 1914 | 1914-09-13
9 | 1914 | 1914-09-14
9 | 1914 | 1914-09-15
9 | 1914 | 1914-09-16
9 | 1914 | 1914-09-17
9 | 1914 | 1914-09-18
9 | 1914 | 1914-09-19
9 | 1914 | 1914-09-20
9 | 1914 | 1914-09-21
9 | 1914 | 1914-09-22
9 | 1914 | 1914-09-23
9 | 1914 | 1914-09-24
9 | 1914 | 1914-09-25
9 | 1914 | 1914-09-26
9 | 1914 | 1914-09-27
9 | 1914 | 1914-09-28
9 | 1914 | 1914-09-29
9 | 1914 | 1914-09-30
10 | 1914 | 1914-10-01
10 | 1914 | 1914-10-02
10 | 1914 | 1914-10-03
10 | 1914 | 1914-10-04
10 | 1914 | 1914-10-05
10 | 1914 | 1914-10-06
10 | 1914 | 1914-10-07
10 | 1914 | 1914-10-08
10 | 1914 | 1914-10-09
10 | 1914 | 1914-10-10
10 | 1914 | 1914-10-11
10 | 1914 | 1914-10-12
10 | 1914 | 1914-10-13
10 | 1914 | 1914-10-14
10 | 1914 | 1914-10-15
10 | 1914 | 1914-10-16
10 | 1914 | 1914-10-17
10 | 1914 | 1914-10-18
10 | 1914 | 1914-10-19
10 | 1914 | 1914-10-20
10 | 1914 | 1914-10-21
10 | 1914 | 1914-10-22
10 | 1914 | 1914-10-23
10 | 1914 | 1914-10-24
10 | 1914 | 1914-10-25
10 | 1914 | 1914-10-26
10 | 1914 | 1914-10-27
10 | 1914 | 1914-10-28
10 | 1914 | 1914-10-29
10 | 1914 | 1914-10-30
10 | 1914 | 1914-10-31
11 | 1914 | 1914-11-01
11 | 1914 | 1914-11-02
11 | 1914 | 1914-11-03
11 | 1914 | 1914-11-04
11 | 1914 | 1914-11-05
11 | 1914 | 1914-11-06
11 | 1914 | 1914-11-07
11 | 1914 | 1914-11-08
11 | 1914 | 1914-11-09
11 | 1914 | 1914-11-10
11 | 1914 | 1914-11-11
11 | 1914 | 1914-11-12
11 | 1914 | 1914-11-13
11 | 1914 | 1914-11-14
11 | 1914 | 1914-11-15
11 | 1914 | 1914-11-16
11 | 1914 | 1914-11-17
11 | 1914 | 1914-11-18
11 | 1914 | 1914-11-19
11 | 1914 | 1914-11-20
11 | 1914 | 1914-11-21
11 | 1914 | 1914-11-22
11 | 1914 | 1914-11-23
11 | 1914 | 1914-11-24
11 | 1914 | 1914-11-25
11 | 1914 | 1914-11-26
11 | 1914 | 1914-11-27
11 | 1914 | 1914-11-28
11 | 1914 | 1914-11-29
11 | 1914 | 1914-11-30
12 | 1914 | 1914-12-01
12 | 1914 | 1914-12-02
12 | 1914 | 1914-12-03
12 | 1914 | 1914-12-04
12 | 1914 | 1914-12-05
12 | 1914 | 1914-12-06
12 | 1914 | 1914-12-07
12 | 1914 | 1914-12-08
12 | 1914 | 1914-12-09
12 | 1914 | 1914-12-10
12 | 1914 | 1914-12-11
12 | 1914 | 1914-12-12
12 | 1914 | 1914-12-13
12 | 1914 | 1914-12-14
12 | 1914 | 1914-12-15
12 | 1914 | 1914-12-16
12 | 1914 | 1914-12-17
12 | 1914 | 1914-12-18
12 | 1914 | 1914-12-19
12 | 1914 | 1914-12-20
12 | 1914 | 1914-12-21
12 | 1914 | 1914-12-22
12 | 1914 | 1914-12-23
12 | 1914 | 1914-12-24
12 | 1914 | 1914-12-25
12 | 1914 | 1914-12-26
12 | 1914 | 1914-12-27
12 | 1914 | 1914-12-28
12 | 1914 | 1914-12-29
12 | 1914 | 1914-12-30
12 | 1914 | 1914-12-31
1 | 1915 | 1915-01-01
1 | 1915 | 1915-01-02
1 | 1915 | 1915-01-03
1 | 1915 | 1915-01-04
1 | 1915 | 1915-01-05
1 | 1915 | 1915-01-06
1 | 1915 | 1915-01-07
1 | 1915 | 1915-01-08
1 | 1915 | 1915-01-09
1 | 1915 | 1915-01-10
1 | 1915 | 1915-01-11
1 | 1915 | 1915-01-12
1 | 1915 | 1915-01-13
1 | 1915 | 1915-01-14
1 | 1915 | 1915-01-15
1 | 1915 | 1915-01-16
1 | 1915 | 1915-01-17
1 | 1915 | 1915-01-18
1 | 1915 | 1915-01-19
1 | 1915 | 1915-01-20
1 | 1915 | 1915-01-21
1 | 1915 | 1915-01-22
1 | 1915 | 1915-01-23
1 | 1915 | 1915-01-24
1 | 1915 | 1915-01-25
1 | 1915 | 1915-01-26
1 | 1915 | 1915-01-27
1 | 1915 | 1915-01-28
1 | 1915 | 1915-01-29
1 | 1915 | 1915-01-30
1 | 1915 | 1915-01-31
2 | 1915 | 1915-02-01
2 | 1915 | 1915-02-02
2 | 1915 | 1915-02-03
2 | 1915 | 1915-02-04
2 | 1915 | 1915-02-05
2 | 1915 | 1915-02-06
2 | 1915 | 1915-02-07
2 | 1915 | 1915-02-08
2 | 1915 | 1915-02-09
2 | 1915 | 1915-02-10
2 | 1915 | 1915-02-11
2 | 1915 | 1915-02-12
2 | 1915 | 1915-02-13
2 | 1915 | 1915-02-14
2 | 1915 | 1915-02-15
2 | 1915 | 1915-02-16
2 | 1915 | 1915-02-17
2 | 1915 | 1915-02-18
2 | 1915 | 1915-02-19
2 | 1915 | 1915-02-20
2 | 1915 | 1915-02-21
2 | 1915 | 1915-02-22
2 | 1915 | 1915-02-23
2 | 1915 | 1915-02-24
2 | 1915 | 1915-02-25
2 | 1915 | 1915-02-26
2 | 1915 | 1915-02-27
2 | 1915 | 1915-02-28
3 | 1915 | 1915-03-01
3 | 1915 | 1915-03-02
3 | 1915 | 1915-03-03
3 | 1915 | 1915-03-04
3 | 1915 | 1915-03-05
3 | 1915 | 1915-03-06
3 | 1915 | 1915-03-07
3 | 1915 | 1915-03-08
3 | 1915 | 1915-03-09
3 | 1915 | 1915-03-10
3 | 1915 | 1915-03-11
3 | 1915 | 1915-03-12
3 | 1915 | 1915-03-13
3 | 1915 | 1915-03-14
3 | 1915 | 1915-03-15
3 | 1915 | 1915-03-16
3 | 1915 | 1915-03-17
3 | 1915 | 1915-03-18
3 | 1915 | 1915-03-19
3 | 1915 | 1915-03-20
3 | 1915 | 1915-03-21
3 | 1915 | 1915-03-22
3 | 1915 | 1915-03-23
3 | 1915 | 1915-03-24
3 | 1915 | 1915-03-25
3 | 1915 | 1915-03-26
3 | 1915 | 1915-03-27
3 | 1915 | 1915-03-28
3 | 1915 | 1915-03-29
3 | 1915 | 1915-03-30
3 | 1915 | 1915-03-31
4 | 1915 | 1915-04-01
4 | 1915 | 1915-04-02
4 | 1915 | 1915-04-03
4 | 1915 | 1915-04-04
4 | 1915 | 1915-04-05
4 | 1915 | 1915-04-06
4 | 1915 | 1915-04-07
4 | 1915 | 1915-04-08
4 | 1915 | 1915-04-09
4 | 1915 | 1915-04-10
4 | 1915 | 1915-04-11
4 | 1915 | 1915-04-12
4 | 1915 | 1915-04-13
4 | 1915 | 1915-04-14
4 | 1915 | 1915-04-15
4 | 1915 | 1915-04-16
4 | 1915 | 1915-04-17
4 | 1915 | 1915-04-18
4 | 1915 | 1915-04-19
4 | 1915 | 1915-04-20
4 | 1915 | 1915-04-21
4 | 1915 | 1915-04-22
4 | 1915 | 1915-04-23
4 | 1915 | 1915-04-24
4 | 1915 | 1915-04-25
4 | 1915 | 1915-04-26
4 | 1915 | 1915-04-27
4 | 1915 | 1915-04-28
4 | 1915 | 1915-04-29
4 | 1915 | 1915-04-30
5 | 1915 | 1915-05-01
5 | 1915 | 1915-05-02
5 | 1915 | 1915-05-03
5 | 1915 | 1915-05-04
5 | 1915 | 1915-05-05
5 | 1915 | 1915-05-06
5 | 1915 | 1915-05-07
5 | 1915 | 1915-05-08
5 | 1915 | 1915-05-09
5 | 1915 | 1915-05-10
5 | 1915 | 1915-05-11
5 | 1915 | 1915-05-12
5 | 1915 | 1915-05-13
5 | 1915 | 1915-05-14
5 | 1915 | 1915-05-15
5 | 1915 | 1915-05-16
5 | 1915 | 1915-05-17
5 | 1915 | 1915-05-18
5 | 1915 | 1915-05-19
5 | 1915 | 1915-05-20
5 | 1915 | 1915-05-21
5 | 1915 | 1915-05-22
5 | 1915 | 1915-05-23
5 | 1915 | 1915-05-24
5 | 1915 | 1915-05-25
5 | 1915 | 1915-05-26
5 | 1915 | 1915-05-27
5 | 1915 | 1915-05-28
5 | 1915 | 1915-05-29
5 | 1915 | 1915-05-30
5 | 1915 | 1915-05-31
6 | 1915 | 1915-06-01
6 | 1915 | 1915-06-02
6 | 1915 | 1915-06-03
6 | 1915 | 1915-06-04
6 | 1915 | 1915-06-05
6 | 1915 | 1915-06-06
6 | 1915 | 1915-06-07
6 | 1915 | 1915-06-08
6 | 1915 | 1915-06-09
6 | 1915 | 1915-06-10
6 | 1915 | 1915-06-11
6 | 1915 | 1915-06-12
6 | 1915 | 1915-06-13
6 | 1915 | 1915-06-14
6 | 1915 | 1915-06-15
6 | 1915 | 1915-06-16
6 | 1915 | 1915-06-17
6 | 1915 | 1915-06-18
6 | 1915 | 1915-06-19
6 | 1915 | 1915-06-20
6 | 1915 | 1915-06-21
6 | 1915 | 1915-06-22
6 | 1915 | 1915-06-23
6 | 1915 | 1915-06-24
6 | 1915 | 1915-06-25
6 | 1915 | 1915-06-26
6 | 1915 | 1915-06-27
6 | 1915 | 1915-06-28
6 | 1915 | 1915-06-29
6 | 1915 | 1915-06-30
7 | 1915 | 1915-07-01
7 | 1915 | 1915-07-02
7 | 1915 | 1915-07-03
7 | 1915 | 1915-07-04
7 | 1915 | 1915-07-05
7 | 1915 | 1915-07-06
7 | 1915 | 1915-07-07
7 | 1915 | 1915-07-08
7 | 1915 | 1915-07-09
7 | 1915 | 1915-07-10
7 | 1915 | 1915-07-11
7 | 1915 | 1915-07-12
7 | 1915 | 1915-07-13
7 | 1915 | 1915-07-14
7 | 1915 | 1915-07-15
7 | 1915 | 1915-07-16
7 | 1915 | 1915-07-17
7 | 1915 | 1915-07-18
7 | 1915 | 1915-07-19
7 | 1915 | 1915-07-20
7 | 1915 | 1915-07-21
7 | 1915 | 1915-07-22
7 | 1915 | 1915-07-23
7 | 1915 | 1915-07-24
7 | 1915 | 1915-07-25
7 | 1915 | 1915-07-26
7 | 1915 | 1915-07-27
7 | 1915 | 1915-07-28
7 | 1915 | 1915-07-29
7 | 1915 | 1915-07-30
7 | 1915 | 1915-07-31
8 | 1915 | 1915-08-01
8 | 1915 | 1915-08-02
8 | 1915 | 1915-08-03
8 | 1915 | 1915-08-04
8 | 1915 | 1915-08-05
8 | 1915 | 1915-08-06
8 | 1915 | 1915-08-07
8 | 1915 | 1915-08-08
8 | 1915 | 1915-08-09
8 | 1915 | 1915-08-10
8 | 1915 | 1915-08-11
8 | 1915 | 1915-08-12
8 | 1915 | 1915-08-13
8 | 1915 | 1915-08-14
8 | 1915 | 1915-08-15
8 | 1915 | 1915-08-16
8 | 1915 | 1915-08-17
8 | 1915 | 1915-08-18
8 | 1915 | 1915-08-19
8 | 1915 | 1915-08-20
8 | 1915 | 1915-08-21
8 | 1915 | 1915-08-22
8 | 1915 | 1915-08-23
8 | 1915 | 1915-08-24
8 | 1915 | 1915-08-25
8 | 1915 | 1915-08-26
8 | 1915 | 1915-08-27
8 | 1915 | 1915-08-28
8 | 1915 | 1915-08-29
8 | 1915 | 1915-08-30
8 | 1915 | 1915-08-31
9 | 1915 | 1915-09-01
9 | 1915 | 1915-09-02
9 | 1915 | 1915-09-03
9 | 1915 | 1915-09-04
9 | 1915 | 1915-09-05
9 | 1915 | 1915-09-06
9 | 1915 | 1915-09-07
9 | 1915 | 1915-09-08
9 | 1915 | 1915-09-09
9 | 1915 | 1915-09-10
9 | 1915 | 1915-09-11
9 | 1915 | 1915-09-12
9 | 1915 | 1915-09-13
9 | 1915 | 1915-09-14
9 | 1915 | 1915-09-15
9 | 1915 | 1915-09-16
9 | 1915 | 1915-09-17
9 | 1915 | 1915-09-18
9 | 1915 | 1915-09-19
9 | 1915 | 1915-09-20
9 | 1915 | 1915-09-21
9 | 1915 | 1915-09-22
9 | 1915 | 1915-09-23
9 | 1915 | 1915-09-24
9 | 1915 | 1915-09-25
9 | 1915 | 1915-09-26
9 | 1915 | 1915-09-27
9 | 1915 | 1915-09-28
9 | 1915 | 1915-09-29
9 | 1915 | 1915-09-30
10 | 1915 | 1915-10-01
10 | 1915 | 1915-10-02
10 | 1915 | 1915-10-03
10 | 1915 | 1915-10-04
10 | 1915 | 1915-10-05
10 | 1915 | 1915-10-06
10 | 1915 | 1915-10-07
10 | 1915 | 1915-10-08
10 | 1915 | 1915-10-09
10 | 1915 | 1915-10-10
10 | 1915 | 1915-10-11
10 | 1915 | 1915-10-12
10 | 1915 | 1915-10-13
10 | 1915 | 1915-10-14
10 | 1915 | 1915-10-15
10 | 1915 | 1915-10-16
10 | 1915 | 1915-10-17
10 | 1915 | 1915-10-18
10 | 1915 | 1915-10-19
10 | 1915 | 1915-10-20
10 | 1915 | 1915-10-21
10 | 1915 | 1915-10-22
10 | 1915 | 1915-10-23
10 | 1915 | 1915-10-24
10 | 1915 | 1915-10-25
10 | 1915 | 1915-10-26
10 | 1915 | 1915-10-27
10 | 1915 | 1915-10-28
10 | 1915 | 1915-10-29
10 | 1915 | 1915-10-30
10 | 1915 | 1915-10-31
11 | 1915 | 1915-11-01
11 | 1915 | 1915-11-02
11 | 1915 | 1915-11-03
11 | 1915 | 1915-11-04
11 | 1915 | 1915-11-05
11 | 1915 | 1915-11-06
11 | 1915 | 1915-11-07
11 | 1915 | 1915-11-08
11 | 1915 | 1915-11-09
11 | 1915 | 1915-11-10
11 | 1915 | 1915-11-11
11 | 1915 | 1915-11-12
11 | 1915 | 1915-11-13
11 | 1915 | 1915-11-14
11 | 1915 | 1915-11-15
11 | 1915 | 1915-11-16
11 | 1915 | 1915-11-17
11 | 1915 | 1915-11-18
11 | 1915 | 1915-11-19
11 | 1915 | 1915-11-20
11 | 1915 | 1915-11-21
11 | 1915 | 1915-11-22
11 | 1915 | 1915-11-23
11 | 1915 | 1915-11-24
11 | 1915 | 1915-11-25
11 | 1915 | 1915-11-26
11 | 1915 | 1915-11-27
11 | 1915 | 1915-11-28
11 | 1915 | 1915-11-29
11 | 1915 | 1915-11-30
12 | 1915 | 1915-12-01
12 | 1915 | 1915-12-02
12 | 1915 | 1915-12-03
12 | 1915 | 1915-12-04
12 | 1915 | 1915-12-05
12 | 1915 | 1915-12-06
12 | 1915 | 1915-12-07
12 | 1915 | 1915-12-08
12 | 1915 | 1915-12-09
12 | 1915 | 1915-12-10
12 | 1915 | 1915-12-11
12 | 1915 | 1915-12-12
12 | 1915 | 1915-12-13
12 | 1915 | 1915-12-14
12 | 1915 | 1915-12-15
12 | 1915 | 1915-12-16
12 | 1915 | 1915-12-17
12 | 1915 | 1915-12-18
12 | 1915 | 1915-12-19
12 | 1915 | 1915-12-20
12 | 1915 | 1915-12-21
12 | 1915 | 1915-12-22
12 | 1915 | 1915-12-23
12 | 1915 | 1915-12-24
12 | 1915 | 1915-12-25
12 | 1915 | 1915-12-26
12 | 1915 | 1915-12-27
12 | 1915 | 1915-12-28
12 | 1915 | 1915-12-29
12 | 1915 | 1915-12-30
12 | 1915 | 1915-12-31
1 | 1916 | 1916-01-01
1 | 1916 | 1916-01-02
1 | 1916 | 1916-01-03
1 | 1916 | 1916-01-04
1 | 1916 | 1916-01-05
1 | 1916 | 1916-01-06
1 | 1916 | 1916-01-07
1 | 1916 | 1916-01-08
1 | 1916 | 1916-01-09
1 | 1916 | 1916-01-10
1 | 1916 | 1916-01-11
1 | 1916 | 1916-01-12
1 | 1916 | 1916-01-13
1 | 1916 | 1916-01-14
1 | 1916 | 1916-01-15
1 | 1916 | 1916-01-16
1 | 1916 | 1916-01-17
1 | 1916 | 1916-01-18
1 | 1916 | 1916-01-19
1 | 1916 | 1916-01-20
1 | 1916 | 1916-01-21
1 | 1916 | 1916-01-22
1 | 1916 | 1916-01-23
1 | 1916 | 1916-01-24
1 | 1916 | 1916-01-25
1 | 1916 | 1916-01-26
1 | 1916 | 1916-01-27
1 | 1916 | 1916-01-28
1 | 1916 | 1916-01-29
1 | 1916 | 1916-01-30
1 | 1916 | 1916-01-31
2 | 1916 | 1916-02-01
2 | 1916 | 1916-02-02
2 | 1916 | 1916-02-03
2 | 1916 | 1916-02-04
2 | 1916 | 1916-02-05
2 | 1916 | 1916-02-06
2 | 1916 | 1916-02-07
2 | 1916 | 1916-02-08
2 | 1916 | 1916-02-09
2 | 1916 | 1916-02-10
2 | 1916 | 1916-02-11
2 | 1916 | 1916-02-12
2 | 1916 | 1916-02-13
2 | 1916 | 1916-02-14
2 | 1916 | 1916-02-15
2 | 1916 | 1916-02-16
2 | 1916 | 1916-02-17
2 | 1916 | 1916-02-18
2 | 1916 | 1916-02-19
2 | 1916 | 1916-02-20
2 | 1916 | 1916-02-21
2 | 1916 | 1916-02-22
2 | 1916 | 1916-02-23
2 | 1916 | 1916-02-24
2 | 1916 | 1916-02-25
2 | 1916 | 1916-02-26
2 | 1916 | 1916-02-27
2 | 1916 | 1916-02-28
2 | 1916 | 1916-02-29
3 | 1916 | 1916-03-01
3 | 1916 | 1916-03-02
3 | 1916 | 1916-03-03
3 | 1916 | 1916-03-04
3 | 1916 | 1916-03-05
3 | 1916 | 1916-03-06
3 | 1916 | 1916-03-07
3 | 1916 | 1916-03-08
3 | 1916 | 1916-03-09
3 | 1916 | 1916-03-10
3 | 1916 | 1916-03-11
3 | 1916 | 1916-03-12
3 | 1916 | 1916-03-13
3 | 1916 | 1916-03-14
3 | 1916 | 1916-03-15
3 | 1916 | 1916-03-16
3 | 1916 | 1916-03-17
3 | 1916 | 1916-03-18
3 | 1916 | 1916-03-19
3 | 1916 | 1916-03-20
3 | 1916 | 1916-03-21
3 | 1916 | 1916-03-22
3 | 1916 | 1916-03-23
3 | 1916 | 1916-03-24
3 | 1916 | 1916-03-25
3 | 1916 | 1916-03-26
3 | 1916 | 1916-03-27
3 | 1916 | 1916-03-28
3 | 1916 | 1916-03-29
3 | 1916 | 1916-03-30
3 | 1916 | 1916-03-31
4 | 1916 | 1916-04-01
4 | 1916 | 1916-04-02
4 | 1916 | 1916-04-03
4 | 1916 | 1916-04-04
4 | 1916 | 1916-04-05
4 | 1916 | 1916-04-06
4 | 1916 | 1916-04-07
4 | 1916 | 1916-04-08
4 | 1916 | 1916-04-09
4 | 1916 | 1916-04-10
4 | 1916 | 1916-04-11
4 | 1916 | 1916-04-12
4 | 1916 | 1916-04-13
4 | 1916 | 1916-04-14
4 | 1916 | 1916-04-15
4 | 1916 | 1916-04-16
4 | 1916 | 1916-04-17
4 | 1916 | 1916-04-18
4 | 1916 | 1916-04-19
4 | 1916 | 1916-04-20
4 | 1916 | 1916-04-21
4 | 1916 | 1916-04-22
4 | 1916 | 1916-04-23
4 | 1916 | 1916-04-24
4 | 1916 | 1916-04-25
4 | 1916 | 1916-04-26
4 | 1916 | 1916-04-27
4 | 1916 | 1916-04-28
4 | 1916 | 1916-04-29
4 | 1916 | 1916-04-30
5 | 1916 | 1916-05-01
5 | 1916 | 1916-05-02
5 | 1916 | 1916-05-03
5 | 1916 | 1916-05-04
5 | 1916 | 1916-05-05
5 | 1916 | 1916-05-06
5 | 1916 | 1916-05-07
5 | 1916 | 1916-05-08
5 | 1916 | 1916-05-09
5 | 1916 | 1916-05-10
5 | 1916 | 1916-05-11
5 | 1916 | 1916-05-12
5 | 1916 | 1916-05-13
5 | 1916 | 1916-05-14
5 | 1916 | 1916-05-15
5 | 1916 | 1916-05-16
5 | 1916 | 1916-05-17
5 | 1916 | 1916-05-18
5 | 1916 | 1916-05-19
5 | 1916 | 1916-05-20
5 | 1916 | 1916-05-21
5 | 1916 | 1916-05-22
5 | 1916 | 1916-05-23
5 | 1916 | 1916-05-24
5 | 1916 | 1916-05-25
5 | 1916 | 1916-05-26
5 | 1916 | 1916-05-27
5 | 1916 | 1916-05-28
5 | 1916 | 1916-05-29
5 | 1916 | 1916-05-30
5 | 1916 | 1916-05-31
6 | 1916 | 1916-06-01
6 | 1916 | 1916-06-02
6 | 1916 | 1916-06-03
6 | 1916 | 1916-06-04
6 | 1916 | 1916-06-05
6 | 1916 | 1916-06-06
6 | 1916 | 1916-06-07
6 | 1916 | 1916-06-08
6 | 1916 | 1916-06-09
6 | 1916 | 1916-06-10
6 | 1916 | 1916-06-11
6 | 1916 | 1916-06-12
6 | 1916 | 1916-06-13
6 | 1916 | 1916-06-14
6 | 1916 | 1916-06-15
6 | 1916 | 1916-06-16
6 | 1916 | 1916-06-17
6 | 1916 | 1916-06-18
6 | 1916 | 1916-06-19
6 | 1916 | 1916-06-20
6 | 1916 | 1916-06-21
6 | 1916 | 1916-06-22
6 | 1916 | 1916-06-23
6 | 1916 | 1916-06-24
6 | 1916 | 1916-06-25
6 | 1916 | 1916-06-26
6 | 1916 | 1916-06-27
6 | 1916 | 1916-06-28
6 | 1916 | 1916-06-29
6 | 1916 | 1916-06-30
7 | 1916 | 1916-07-01
7 | 1916 | 1916-07-02
7 | 1916 | 1916-07-03
7 | 1916 | 1916-07-04
7 | 1916 | 1916-07-05
7 | 1916 | 1916-07-06
7 | 1916 | 1916-07-07
7 | 1916 | 1916-07-08
7 | 1916 | 1916-07-09
7 | 1916 | 1916-07-10
7 | 1916 | 1916-07-11
7 | 1916 | 1916-07-12
7 | 1916 | 1916-07-13
7 | 1916 | 1916-07-14
7 | 1916 | 1916-07-15
7 | 1916 | 1916-07-16
7 | 1916 | 1916-07-17
7 | 1916 | 1916-07-18
7 | 1916 | 1916-07-19
7 | 1916 | 1916-07-20
7 | 1916 | 1916-07-21
7 | 1916 | 1916-07-22
7 | 1916 | 1916-07-23
7 | 1916 | 1916-07-24
7 | 1916 | 1916-07-25
7 | 1916 | 1916-07-26
7 | 1916 | 1916-07-27
7 | 1916 | 1916-07-28
7 | 1916 | 1916-07-29
7 | 1916 | 1916-07-30
7 | 1916 | 1916-07-31
8 | 1916 | 1916-08-01
8 | 1916 | 1916-08-02
8 | 1916 | 1916-08-03
8 | 1916 | 1916-08-04
8 | 1916 | 1916-08-05
8 | 1916 | 1916-08-06
8 | 1916 | 1916-08-07
8 | 1916 | 1916-08-08
8 | 1916 | 1916-08-09
8 | 1916 | 1916-08-10
8 | 1916 | 1916-08-11
8 | 1916 | 1916-08-12
8 | 1916 | 1916-08-13
8 | 1916 | 1916-08-14
8 | 1916 | 1916-08-15
8 | 1916 | 1916-08-16
8 | 1916 | 1916-08-17
8 | 1916 | 1916-08-18
8 | 1916 | 1916-08-19
8 | 1916 | 1916-08-20
8 | 1916 | 1916-08-21
8 | 1916 | 1916-08-22
8 | 1916 | 1916-08-23
8 | 1916 | 1916-08-24
8 | 1916 | 1916-08-25
8 | 1916 | 1916-08-26
8 | 1916 | 1916-08-27
8 | 1916 | 1916-08-28
8 | 1916 | 1916-08-29
8 | 1916 | 1916-08-30
8 | 1916 | 1916-08-31
9 | 1916 | 1916-09-01
9 | 1916 | 1916-09-02
9 | 1916 | 1916-09-03
9 | 1916 | 1916-09-04
9 | 1916 | 1916-09-05
9 | 1916 | 1916-09-06
9 | 1916 | 1916-09-07
9 | 1916 | 1916-09-08
9 | 1916 | 1916-09-09
9 | 1916 | 1916-09-10
9 | 1916 | 1916-09-11
9 | 1916 | 1916-09-12
9 | 1916 | 1916-09-13
9 | 1916 | 1916-09-14
9 | 1916 | 1916-09-15
9 | 1916 | 1916-09-16
9 | 1916 | 1916-09-17
9 | 1916 | 1916-09-18
9 | 1916 | 1916-09-19
9 | 1916 | 1916-09-20
9 | 1916 | 1916-09-21
9 | 1916 | 1916-09-22
9 | 1916 | 1916-09-23
9 | 1916 | 1916-09-24
9 | 1916 | 1916-09-25
9 | 1916 | 1916-09-26
9 | 1916 | 1916-09-27
9 | 1916 | 1916-09-28
9 | 1916 | 1916-09-29
9 | 1916 | 1916-09-30
10 | 1916 | 1916-10-01
10 | 1916 | 1916-10-02
10 | 1916 | 1916-10-03
10 | 1916 | 1916-10-04
10 | 1916 | 1916-10-05
10 | 1916 | 1916-10-06
10 | 1916 | 1916-10-07
10 | 1916 | 1916-10-08
10 | 1916 | 1916-10-09
10 | 1916 | 1916-10-10
10 | 1916 | 1916-10-11
10 | 1916 | 1916-10-12
10 | 1916 | 1916-10-13
10 | 1916 | 1916-10-14
10 | 1916 | 1916-10-15
10 | 1916 | 1916-10-16
10 | 1916 | 1916-10-17
10 | 1916 | 1916-10-18
10 | 1916 | 1916-10-19
10 | 1916 | 1916-10-20
10 | 1916 | 1916-10-21
10 | 1916 | 1916-10-22
10 | 1916 | 1916-10-23
10 | 1916 | 1916-10-24
10 | 1916 | 1916-10-25
10 | 1916 | 1916-10-26
10 | 1916 | 1916-10-27
10 | 1916 | 1916-10-28
10 | 1916 | 1916-10-29
10 | 1916 | 1916-10-30
10 | 1916 | 1916-10-31
11 | 1916 | 1916-11-01
11 | 1916 | 1916-11-02
11 | 1916 | 1916-11-03
11 | 1916 | 1916-11-04
11 | 1916 | 1916-11-05
11 | 1916 | 1916-11-06
11 | 1916 | 1916-11-07
11 | 1916 | 1916-11-08
11 | 1916 | 1916-11-09
11 | 1916 | 1916-11-10
11 | 1916 | 1916-11-11
11 | 1916 | 1916-11-12
11 | 1916 | 1916-11-13
11 | 1916 | 1916-11-14
11 | 1916 | 1916-11-15
11 | 1916 | 1916-11-16
11 | 1916 | 1916-11-17
11 | 1916 | 1916-11-18
11 | 1916 | 1916-11-19
11 | 1916 | 1916-11-20
11 | 1916 | 1916-11-21
11 | 1916 | 1916-11-22
11 | 1916 | 1916-11-23
11 | 1916 | 1916-11-24
11 | 1916 | 1916-11-25
11 | 1916 | 1916-11-26
11 | 1916 | 1916-11-27
11 | 1916 | 1916-11-28
11 | 1916 | 1916-11-29
11 | 1916 | 1916-11-30
12 | 1916 | 1916-12-01
12 | 1916 | 1916-12-02
12 | 1916 | 1916-12-03
12 | 1916 | 1916-12-04
12 | 1916 | 1916-12-05
12 | 1916 | 1916-12-06
12 | 1916 | 1916-12-07
12 | 1916 | 1916-12-08
12 | 1916 | 1916-12-09
12 | 1916 | 1916-12-10
12 | 1916 | 1916-12-11
12 | 1916 | 1916-12-12
12 | 1916 | 1916-12-13
12 | 1916 | 1916-12-14
12 | 1916 | 1916-12-15
12 | 1916 | 1916-12-16
12 | 1916 | 1916-12-17
12 | 1916 | 1916-12-18
12 | 1916 | 1916-12-19
12 | 1916 | 1916-12-20
12 | 1916 | 1916-12-21
12 | 1916 | 1916-12-22
12 | 1916 | 1916-12-23
12 | 1916 | 1916-12-24
12 | 1916 | 1916-12-25
12 | 1916 | 1916-12-26
12 | 1916 | 1916-12-27
12 | 1916 | 1916-12-28
12 | 1916 | 1916-12-29
12 | 1916 | 1916-12-30
12 | 1916 | 1916-12-31
1 | 1917 | 1917-01-01
1 | 1917 | 1917-01-02
1 | 1917 | 1917-01-03
1 | 1917 | 1917-01-04
1 | 1917 | 1917-01-05
1 | 1917 | 1917-01-06
1 | 1917 | 1917-01-07
1 | 1917 | 1917-01-08
1 | 1917 | 1917-01-09
1 | 1917 | 1917-01-10
1 | 1917 | 1917-01-11
1 | 1917 | 1917-01-12
1 | 1917 | 1917-01-13
1 | 1917 | 1917-01-14
1 | 1917 | 1917-01-15
1 | 1917 | 1917-01-16
1 | 1917 | 1917-01-17
1 | 1917 | 1917-01-18
1 | 1917 | 1917-01-19
1 | 1917 | 1917-01-20
1 | 1917 | 1917-01-21
1 | 1917 | 1917-01-22
1 | 1917 | 1917-01-23
1 | 1917 | 1917-01-24
1 | 1917 | 1917-01-25
1 | 1917 | 1917-01-26
1 | 1917 | 1917-01-27
1 | 1917 | 1917-01-28
1 | 1917 | 1917-01-29
1 | 1917 | 1917-01-30
1 | 1917 | 1917-01-31
2 | 1917 | 1917-02-01
2 | 1917 | 1917-02-02
2 | 1917 | 1917-02-03
2 | 1917 | 1917-02-04
2 | 1917 | 1917-02-05
2 | 1917 | 1917-02-06
2 | 1917 | 1917-02-07
2 | 1917 | 1917-02-08
2 | 1917 | 1917-02-09
2 | 1917 | 1917-02-10
2 | 1917 | 1917-02-11
2 | 1917 | 1917-02-12
2 | 1917 | 1917-02-13
2 | 1917 | 1917-02-14
2 | 1917 | 1917-02-15
2 | 1917 | 1917-02-16
2 | 1917 | 1917-02-17
2 | 1917 | 1917-02-18
2 | 1917 | 1917-02-19
2 | 1917 | 1917-02-20
2 | 1917 | 1917-02-21
2 | 1917 | 1917-02-22
2 | 1917 | 1917-02-23
2 | 1917 | 1917-02-24
2 | 1917 | 1917-02-25
2 | 1917 | 1917-02-26
2 | 1917 | 1917-02-27
2 | 1917 | 1917-02-28
3 | 1917 | 1917-03-01
3 | 1917 | 1917-03-02
3 | 1917 | 1917-03-03
3 | 1917 | 1917-03-04
3 | 1917 | 1917-03-05
3 | 1917 | 1917-03-06
3 | 1917 | 1917-03-07
3 | 1917 | 1917-03-08
3 | 1917 | 1917-03-09
3 | 1917 | 1917-03-10
3 | 1917 | 1917-03-11
3 | 1917 | 1917-03-12
3 | 1917 | 1917-03-13
3 | 1917 | 1917-03-14
3 | 1917 | 1917-03-15
3 | 1917 | 1917-03-16
3 | 1917 | 1917-03-17
3 | 1917 | 1917-03-18
3 | 1917 | 1917-03-19
3 | 1917 | 1917-03-20
3 | 1917 | 1917-03-21
3 | 1917 | 1917-03-22
3 | 1917 | 1917-03-23
3 | 1917 | 1917-03-24
3 | 1917 | 1917-03-25
3 | 1917 | 1917-03-26
3 | 1917 | 1917-03-27
3 | 1917 | 1917-03-28
3 | 1917 | 1917-03-29
3 | 1917 | 1917-03-30
3 | 1917 | 1917-03-31
4 | 1917 | 1917-04-01
4 | 1917 | 1917-04-02
4 | 1917 | 1917-04-03
4 | 1917 | 1917-04-04
4 | 1917 | 1917-04-05
4 | 1917 | 1917-04-06
4 | 1917 | 1917-04-07
4 | 1917 | 1917-04-08
4 | 1917 | 1917-04-09
4 | 1917 | 1917-04-10
4 | 1917 | 1917-04-11
4 | 1917 | 1917-04-12
4 | 1917 | 1917-04-13
4 | 1917 | 1917-04-14
4 | 1917 | 1917-04-15
4 | 1917 | 1917-04-16
4 | 1917 | 1917-04-17
4 | 1917 | 1917-04-18
4 | 1917 | 1917-04-19
4 | 1917 | 1917-04-20
4 | 1917 | 1917-04-21
4 | 1917 | 1917-04-22
4 | 1917 | 1917-04-23
4 | 1917 | 1917-04-24
4 | 1917 | 1917-04-25
4 | 1917 | 1917-04-26
4 | 1917 | 1917-04-27
4 | 1917 | 1917-04-28
4 | 1917 | 1917-04-29
4 | 1917 | 1917-04-30
5 | 1917 | 1917-05-01
5 | 1917 | 1917-05-02
5 | 1917 | 1917-05-03
5 | 1917 | 1917-05-04
5 | 1917 | 1917-05-05
5 | 1917 | 1917-05-06
5 | 1917 | 1917-05-07
5 | 1917 | 1917-05-08
5 | 1917 | 1917-05-09
5 | 1917 | 1917-05-10
5 | 1917 | 1917-05-11
5 | 1917 | 1917-05-12
5 | 1917 | 1917-05-13
5 | 1917 | 1917-05-14
5 | 1917 | 1917-05-15
5 | 1917 | 1917-05-16
5 | 1917 | 1917-05-17
5 | 1917 | 1917-05-18
5 | 1917 | 1917-05-19
5 | 1917 | 1917-05-20
5 | 1917 | 1917-05-21
5 | 1917 | 1917-05-22
5 | 1917 | 1917-05-23
5 | 1917 | 1917-05-24
5 | 1917 | 1917-05-25
5 | 1917 | 1917-05-26
5 | 1917 | 1917-05-27
5 | 1917 | 1917-05-28
5 | 1917 | 1917-05-29
5 | 1917 | 1917-05-30
5 | 1917 | 1917-05-31
6 | 1917 | 1917-06-01
6 | 1917 | 1917-06-02
6 | 1917 | 1917-06-03
6 | 1917 | 1917-06-04
6 | 1917 | 1917-06-05
6 | 1917 | 1917-06-06
6 | 1917 | 1917-06-07
6 | 1917 | 1917-06-08
6 | 1917 | 1917-06-09
6 | 1917 | 1917-06-10
6 | 1917 | 1917-06-11
6 | 1917 | 1917-06-12
6 | 1917 | 1917-06-13
6 | 1917 | 1917-06-14
6 | 1917 | 1917-06-15
6 | 1917 | 1917-06-16
6 | 1917 | 1917-06-17
6 | 1917 | 1917-06-18
6 | 1917 | 1917-06-19
6 | 1917 | 1917-06-20
6 | 1917 | 1917-06-21
6 | 1917 | 1917-06-22
6 | 1917 | 1917-06-23
6 | 1917 | 1917-06-24
6 | 1917 | 1917-06-25
6 | 1917 | 1917-06-26
6 | 1917 | 1917-06-27
6 | 1917 | 1917-06-28
6 | 1917 | 1917-06-29
6 | 1917 | 1917-06-30
7 | 1917 | 1917-07-01
7 | 1917 | 1917-07-02
7 | 1917 | 1917-07-03
7 | 1917 | 1917-07-04
7 | 1917 | 1917-07-05
7 | 1917 | 1917-07-06
7 | 1917 | 1917-07-07
7 | 1917 | 1917-07-08
7 | 1917 | 1917-07-09
7 | 1917 | 1917-07-10
7 | 1917 | 1917-07-11
7 | 1917 | 1917-07-12
7 | 1917 | 1917-07-13
7 | 1917 | 1917-07-14
7 | 1917 | 1917-07-15
7 | 1917 | 1917-07-16
7 | 1917 | 1917-07-17
7 | 1917 | 1917-07-18
7 | 1917 | 1917-07-19
7 | 1917 | 1917-07-20
7 | 1917 | 1917-07-21
7 | 1917 | 1917-07-22
7 | 1917 | 1917-07-23
7 | 1917 | 1917-07-24
7 | 1917 | 1917-07-25
7 | 1917 | 1917-07-26
7 | 1917 | 1917-07-27
7 | 1917 | 1917-07-28
7 | 1917 | 1917-07-29
7 | 1917 | 1917-07-30
7 | 1917 | 1917-07-31
8 | 1917 | 1917-08-01
8 | 1917 | 1917-08-02
8 | 1917 | 1917-08-03
8 | 1917 | 1917-08-04
8 | 1917 | 1917-08-05
8 | 1917 | 1917-08-06
8 | 1917 | 1917-08-07
8 | 1917 | 1917-08-08
8 | 1917 | 1917-08-09
8 | 1917 | 1917-08-10
8 | 1917 | 1917-08-11
8 | 1917 | 1917-08-12
8 | 1917 | 1917-08-13
8 | 1917 | 1917-08-14
8 | 1917 | 1917-08-15
8 | 1917 | 1917-08-16
8 | 1917 | 1917-08-17
8 | 1917 | 1917-08-18
8 | 1917 | 1917-08-19
8 | 1917 | 1917-08-20
8 | 1917 | 1917-08-21
8 | 1917 | 1917-08-22
8 | 1917 | 1917-08-23
8 | 1917 | 1917-08-24
8 | 1917 | 1917-08-25
8 | 1917 | 1917-08-26
8 | 1917 | 1917-08-27
8 | 1917 | 1917-08-28
8 | 1917 | 1917-08-29
8 | 1917 | 1917-08-30
8 | 1917 | 1917-08-31
9 | 1917 | 1917-09-01
9 | 1917 | 1917-09-02
9 | 1917 | 1917-09-03
9 | 1917 | 1917-09-04
9 | 1917 | 1917-09-05
9 | 1917 | 1917-09-06
9 | 1917 | 1917-09-07
9 | 1917 | 1917-09-08
9 | 1917 | 1917-09-09
9 | 1917 | 1917-09-10
9 | 1917 | 1917-09-11
9 | 1917 | 1917-09-12
9 | 1917 | 1917-09-13
9 | 1917 | 1917-09-14
9 | 1917 | 1917-09-15
9 | 1917 | 1917-09-16
9 | 1917 | 1917-09-17
9 | 1917 | 1917-09-18
9 | 1917 | 1917-09-19
9 | 1917 | 1917-09-20
9 | 1917 | 1917-09-21
9 | 1917 | 1917-09-22
9 | 1917 | 1917-09-23
9 | 1917 | 1917-09-24
9 | 1917 | 1917-09-25
9 | 1917 | 1917-09-26
9 | 1917 | 1917-09-27
9 | 1917 | 1917-09-28
9 | 1917 | 1917-09-29
9 | 1917 | 1917-09-30
10 | 1917 | 1917-10-01
10 | 1917 | 1917-10-02
10 | 1917 | 1917-10-03
10 | 1917 | 1917-10-04
10 | 1917 | 1917-10-05
10 | 1917 | 1917-10-06
10 | 1917 | 1917-10-07
10 | 1917 | 1917-10-08
10 | 1917 | 1917-10-09
10 | 1917 | 1917-10-10
10 | 1917 | 1917-10-11
10 | 1917 | 1917-10-12
10 | 1917 | 1917-10-13
10 | 1917 | 1917-10-14
10 | 1917 | 1917-10-15
10 | 1917 | 1917-10-16
10 | 1917 | 1917-10-17
10 | 1917 | 1917-10-18
10 | 1917 | 1917-10-19
10 | 1917 | 1917-10-20
10 | 1917 | 1917-10-21
10 | 1917 | 1917-10-22
10 | 1917 | 1917-10-23
10 | 1917 | 1917-10-24
10 | 1917 | 1917-10-25
10 | 1917 | 1917-10-26
10 | 1917 | 1917-10-27
10 | 1917 | 1917-10-28
10 | 1917 | 1917-10-29
10 | 1917 | 1917-10-30
10 | 1917 | 1917-10-31
11 | 1917 | 1917-11-01
11 | 1917 | 1917-11-02
11 | 1917 | 1917-11-03
11 | 1917 | 1917-11-04
11 | 1917 | 1917-11-05
11 | 1917 | 1917-11-06
11 | 1917 | 1917-11-07
11 | 1917 | 1917-11-08
11 | 1917 | 1917-11-09
11 | 1917 | 1917-11-10
11 | 1917 | 1917-11-11
11 | 1917 | 1917-11-12
11 | 1917 | 1917-11-13
11 | 1917 | 1917-11-14
11 | 1917 | 1917-11-15
11 | 1917 | 1917-11-16
11 | 1917 | 1917-11-17
11 | 1917 | 1917-11-18
11 | 1917 | 1917-11-19
11 | 1917 | 1917-11-20
11 | 1917 | 1917-11-21
11 | 1917 | 1917-11-22
11 | 1917 | 1917-11-23
11 | 1917 | 1917-11-24
11 | 1917 | 1917-11-25
11 | 1917 | 1917-11-26
11 | 1917 | 1917-11-27
11 | 1917 | 1917-11-28
11 | 1917 | 1917-11-29
11 | 1917 | 1917-11-30
12 | 1917 | 1917-12-01
12 | 1917 | 1917-12-02
12 | 1917 | 1917-12-03
12 | 1917 | 1917-12-04
12 | 1917 | 1917-12-05
12 | 1917 | 1917-12-06
12 | 1917 | 1917-12-07
12 | 1917 | 1917-12-08
12 | 1917 | 1917-12-09
12 | 1917 | 1917-12-10
12 | 1917 | 1917-12-11
12 | 1917 | 1917-12-12
12 | 1917 | 1917-12-13
12 | 1917 | 1917-12-14
12 | 1917 | 1917-12-15
12 | 1917 | 1917-12-16
12 | 1917 | 1917-12-17
12 | 1917 | 1917-12-18
12 | 1917 | 1917-12-19
12 | 1917 | 1917-12-20
12 | 1917 | 1917-12-21
12 | 1917 | 1917-12-22
12 | 1917 | 1917-12-23
12 | 1917 | 1917-12-24
12 | 1917 | 1917-12-25
12 | 1917 | 1917-12-26
12 | 1917 | 1917-12-27
12 | 1917 | 1917-12-28
12 | 1917 | 1917-12-29
12 | 1917 | 1917-12-30
12 | 1917 | 1917-12-31
1 | 1918 | 1918-01-01
1 | 1918 | 1918-01-02
1 | 1918 | 1918-01-03
1 | 1918 | 1918-01-04
1 | 1918 | 1918-01-05
1 | 1918 | 1918-01-06
1 | 1918 | 1918-01-07
1 | 1918 | 1918-01-08
1 | 1918 | 1918-01-09
1 | 1918 | 1918-01-10
1 | 1918 | 1918-01-11
1 | 1918 | 1918-01-12
1 | 1918 | 1918-01-13
1 | 1918 | 1918-01-14
1 | 1918 | 1918-01-15
1 | 1918 | 1918-01-16
1 | 1918 | 1918-01-17
1 | 1918 | 1918-01-18
1 | 1918 | 1918-01-19
1 | 1918 | 1918-01-20
1 | 1918 | 1918-01-21
1 | 1918 | 1918-01-22
1 | 1918 | 1918-01-23
1 | 1918 | 1918-01-24
1 | 1918 | 1918-01-25
1 | 1918 | 1918-01-26
1 | 1918 | 1918-01-27
1 | 1918 | 1918-01-28
1 | 1918 | 1918-01-29
1 | 1918 | 1918-01-30
1 | 1918 | 1918-01-31
2 | 1918 | 1918-02-01
2 | 1918 | 1918-02-02
2 | 1918 | 1918-02-03
2 | 1918 | 1918-02-04
2 | 1918 | 1918-02-05
2 | 1918 | 1918-02-06
2 | 1918 | 1918-02-07
2 | 1918 | 1918-02-08
2 | 1918 | 1918-02-09
2 | 1918 | 1918-02-10
2 | 1918 | 1918-02-11
2 | 1918 | 1918-02-12
2 | 1918 | 1918-02-13
2 | 1918 | 1918-02-14
2 | 1918 | 1918-02-15
2 | 1918 | 1918-02-16
2 | 1918 | 1918-02-17
2 | 1918 | 1918-02-18
2 | 1918 | 1918-02-19
2 | 1918 | 1918-02-20
2 | 1918 | 1918-02-21
2 | 1918 | 1918-02-22
2 | 1918 | 1918-02-23
2 | 1918 | 1918-02-24
2 | 1918 | 1918-02-25
2 | 1918 | 1918-02-26
2 | 1918 | 1918-02-27
2 | 1918 | 1918-02-28
3 | 1918 | 1918-03-01
3 | 1918 | 1918-03-02
3 | 1918 | 1918-03-03
3 | 1918 | 1918-03-04
3 | 1918 | 1918-03-05
3 | 1918 | 1918-03-06
3 | 1918 | 1918-03-07
3 | 1918 | 1918-03-08
3 | 1918 | 1918-03-09
3 | 1918 | 1918-03-10
3 | 1918 | 1918-03-11
3 | 1918 | 1918-03-12
3 | 1918 | 1918-03-13
3 | 1918 | 1918-03-14
3 | 1918 | 1918-03-15
3 | 1918 | 1918-03-16
3 | 1918 | 1918-03-17
3 | 1918 | 1918-03-18
3 | 1918 | 1918-03-19
3 | 1918 | 1918-03-20
3 | 1918 | 1918-03-21
3 | 1918 | 1918-03-22
3 | 1918 | 1918-03-23
3 | 1918 | 1918-03-24
3 | 1918 | 1918-03-25
3 | 1918 | 1918-03-26
3 | 1918 | 1918-03-27
3 | 1918 | 1918-03-28
3 | 1918 | 1918-03-29
3 | 1918 | 1918-03-30
3 | 1918 | 1918-03-31
4 | 1918 | 1918-04-01
4 | 1918 | 1918-04-02
4 | 1918 | 1918-04-03
4 | 1918 | 1918-04-04
4 | 1918 | 1918-04-05
4 | 1918 | 1918-04-06
4 | 1918 | 1918-04-07
4 | 1918 | 1918-04-08
4 | 1918 | 1918-04-09
4 | 1918 | 1918-04-10
4 | 1918 | 1918-04-11
4 | 1918 | 1918-04-12
4 | 1918 | 1918-04-13
4 | 1918 | 1918-04-14
4 | 1918 | 1918-04-15
4 | 1918 | 1918-04-16
4 | 1918 | 1918-04-17
4 | 1918 | 1918-04-18
4 | 1918 | 1918-04-19
4 | 1918 | 1918-04-20
4 | 1918 | 1918-04-21
4 | 1918 | 1918-04-22
4 | 1918 | 1918-04-23
4 | 1918 | 1918-04-24
4 | 1918 | 1918-04-25
4 | 1918 | 1918-04-26
4 | 1918 | 1918-04-27
4 | 1918 | 1918-04-28
4 | 1918 | 1918-04-29
4 | 1918 | 1918-04-30
5 | 1918 | 1918-05-01
5 | 1918 | 1918-05-02
5 | 1918 | 1918-05-03
5 | 1918 | 1918-05-04
5 | 1918 | 1918-05-05
5 | 1918 | 1918-05-06
5 | 1918 | 1918-05-07
5 | 1918 | 1918-05-08
5 | 1918 | 1918-05-09
5 | 1918 | 1918-05-10
5 | 1918 | 1918-05-11
5 | 1918 | 1918-05-12
5 | 1918 | 1918-05-13
5 | 1918 | 1918-05-14
5 | 1918 | 1918-05-15
5 | 1918 | 1918-05-16
5 | 1918 | 1918-05-17
5 | 1918 | 1918-05-18
5 | 1918 | 1918-05-19
5 | 1918 | 1918-05-20
5 | 1918 | 1918-05-21
5 | 1918 | 1918-05-22
5 | 1918 | 1918-05-23
5 | 1918 | 1918-05-24
5 | 1918 | 1918-05-25
5 | 1918 | 1918-05-26
5 | 1918 | 1918-05-27
5 | 1918 | 1918-05-28
5 | 1918 | 1918-05-29
5 | 1918 | 1918-05-30
5 | 1918 | 1918-05-31
6 | 1918 | 1918-06-01
6 | 1918 | 1918-06-02
6 | 1918 | 1918-06-03
6 | 1918 | 1918-06-04
6 | 1918 | 1918-06-05
6 | 1918 | 1918-06-06
6 | 1918 | 1918-06-07
6 | 1918 | 1918-06-08
6 | 1918 | 1918-06-09
6 | 1918 | 1918-06-10
6 | 1918 | 1918-06-11
6 | 1918 | 1918-06-12
6 | 1918 | 1918-06-13
6 | 1918 | 1918-06-14
6 | 1918 | 1918-06-15
6 | 1918 | 1918-06-16
6 | 1918 | 1918-06-17
6 | 1918 | 1918-06-18
6 | 1918 | 1918-06-19
6 | 1918 | 1918-06-20
6 | 1918 | 1918-06-21
6 | 1918 | 1918-06-22
6 | 1918 | 1918-06-23
6 | 1918 | 1918-06-24
6 | 1918 | 1918-06-25
6 | 1918 | 1918-06-26
6 | 1918 | 1918-06-27
6 | 1918 | 1918-06-28
6 | 1918 | 1918-06-29
6 | 1918 | 1918-06-30
7 | 1918 | 1918-07-01
7 | 1918 | 1918-07-02
7 | 1918 | 1918-07-03
7 | 1918 | 1918-07-04
7 | 1918 | 1918-07-05
7 | 1918 | 1918-07-06
7 | 1918 | 1918-07-07
7 | 1918 | 1918-07-08
7 | 1918 | 1918-07-09
7 | 1918 | 1918-07-10
7 | 1918 | 1918-07-11
7 | 1918 | 1918-07-12
7 | 1918 | 1918-07-13
7 | 1918 | 1918-07-14
7 | 1918 | 1918-07-15
7 | 1918 | 1918-07-16
7 | 1918 | 1918-07-17
7 | 1918 | 1918-07-18
7 | 1918 | 1918-07-19
7 | 1918 | 1918-07-20
7 | 1918 | 1918-07-21
7 | 1918 | 1918-07-22
7 | 1918 | 1918-07-23
7 | 1918 | 1918-07-24
7 | 1918 | 1918-07-25
7 | 1918 | 1918-07-26
7 | 1918 | 1918-07-27
7 | 1918 | 1918-07-28
7 | 1918 | 1918-07-29
7 | 1918 | 1918-07-30
7 | 1918 | 1918-07-31
8 | 1918 | 1918-08-01
8 | 1918 | 1918-08-02
8 | 1918 | 1918-08-03
8 | 1918 | 1918-08-04
8 | 1918 | 1918-08-05
8 | 1918 | 1918-08-06
8 | 1918 | 1918-08-07
8 | 1918 | 1918-08-08
8 | 1918 | 1918-08-09
8 | 1918 | 1918-08-10
8 | 1918 | 1918-08-11
8 | 1918 | 1918-08-12
8 | 1918 | 1918-08-13
8 | 1918 | 1918-08-14
8 | 1918 | 1918-08-15
8 | 1918 | 1918-08-16
8 | 1918 | 1918-08-17
8 | 1918 | 1918-08-18
8 | 1918 | 1918-08-19
8 | 1918 | 1918-08-20
8 | 1918 | 1918-08-21
8 | 1918 | 1918-08-22
8 | 1918 | 1918-08-23
8 | 1918 | 1918-08-24
8 | 1918 | 1918-08-25
8 | 1918 | 1918-08-26
8 | 1918 | 1918-08-27
8 | 1918 | 1918-08-28
8 | 1918 | 1918-08-29
8 | 1918 | 1918-08-30
8 | 1918 | 1918-08-31
9 | 1918 | 1918-09-01
9 | 1918 | 1918-09-02
9 | 1918 | 1918-09-03
9 | 1918 | 1918-09-04
9 | 1918 | 1918-09-05
9 | 1918 | 1918-09-06
9 | 1918 | 1918-09-07
9 | 1918 | 1918-09-08
9 | 1918 | 1918-09-09
9 | 1918 | 1918-09-10
9 | 1918 | 1918-09-11
9 | 1918 | 1918-09-12
9 | 1918 | 1918-09-13
9 | 1918 | 1918-09-14
9 | 1918 | 1918-09-15
9 | 1918 | 1918-09-16
9 | 1918 | 1918-09-17
9 | 1918 | 1918-09-18
9 | 1918 | 1918-09-19
9 | 1918 | 1918-09-20
9 | 1918 | 1918-09-21
9 | 1918 | 1918-09-22
9 | 1918 | 1918-09-23
9 | 1918 | 1918-09-24
9 | 1918 | 1918-09-25
9 | 1918 | 1918-09-26
9 | 1918 | 1918-09-27
9 | 1918 | 1918-09-28
9 | 1918 | 1918-09-29
9 | 1918 | 1918-09-30
10 | 1918 | 1918-10-01
10 | 1918 | 1918-10-02
10 | 1918 | 1918-10-03
10 | 1918 | 1918-10-04
10 | 1918 | 1918-10-05
10 | 1918 | 1918-10-06
10 | 1918 | 1918-10-07
10 | 1918 | 1918-10-08
10 | 1918 | 1918-10-09
10 | 1918 | 1918-10-10
10 | 1918 | 1918-10-11
10 | 1918 | 1918-10-12
10 | 1918 | 1918-10-13
10 | 1918 | 1918-10-14
10 | 1918 | 1918-10-15
10 | 1918 | 1918-10-16
10 | 1918 | 1918-10-17
10 | 1918 | 1918-10-18
10 | 1918 | 1918-10-19
10 | 1918 | 1918-10-20
10 | 1918 | 1918-10-21
10 | 1918 | 1918-10-22
10 | 1918 | 1918-10-23
10 | 1918 | 1918-10-24
10 | 1918 | 1918-10-25
10 | 1918 | 1918-10-26
10 | 1918 | 1918-10-27
10 | 1918 | 1918-10-28
10 | 1918 | 1918-10-29
10 | 1918 | 1918-10-30
10 | 1918 | 1918-10-31
11 | 1918 | 1918-11-01
11 | 1918 | 1918-11-02
11 | 1918 | 1918-11-03
11 | 1918 | 1918-11-04
11 | 1918 | 1918-11-05
11 | 1918 | 1918-11-06
11 | 1918 | 1918-11-07
11 | 1918 | 1918-11-08
11 | 1918 | 1918-11-09
11 | 1918 | 1918-11-10
11 | 1918 | 1918-11-11
11 | 1918 | 1918-11-12
11 | 1918 | 1918-11-13
11 | 1918 | 1918-11-14
11 | 1918 | 1918-11-15
11 | 1918 | 1918-11-16
11 | 1918 | 1918-11-17
11 | 1918 | 1918-11-18
11 | 1918 | 1918-11-19
11 | 1918 | 1918-11-20
11 | 1918 | 1918-11-21
11 | 1918 | 1918-11-22
11 | 1918 | 1918-11-23
11 | 1918 | 1918-11-24
11 | 1918 | 1918-11-25
11 | 1918 | 1918-11-26
11 | 1918 | 1918-11-27
11 | 1918 | 1918-11-28
11 | 1918 | 1918-11-29
11 | 1918 | 1918-11-30
12 | 1918 | 1918-12-01
12 | 1918 | 1918-12-02
12 | 1918 | 1918-12-03
12 | 1918 | 1918-12-04
12 | 1918 | 1918-12-05
12 | 1918 | 1918-12-06
12 | 1918 | 1918-12-07
12 | 1918 | 1918-12-08
12 | 1918 | 1918-12-09
12 | 1918 | 1918-12-10
12 | 1918 | 1918-12-11
12 | 1918 | 1918-12-12
12 | 1918 | 1918-12-13
12 | 1918 | 1918-12-14
12 | 1918 | 1918-12-15
12 | 1918 | 1918-12-16
12 | 1918 | 1918-12-17
12 | 1918 | 1918-12-18
12 | 1918 | 1918-12-19
12 | 1918 | 1918-12-20
12 | 1918 | 1918-12-21
12 | 1918 | 1918-12-22
12 | 1918 | 1918-12-23
12 | 1918 | 1918-12-24
12 | 1918 | 1918-12-25
12 | 1918 | 1918-12-26
12 | 1918 | 1918-12-27
12 | 1918 | 1918-12-28
12 | 1918 | 1918-12-29
12 | 1918 | 1918-12-30
12 | 1918 | 1918-12-31
1 | 1919 | 1919-01-01
1 | 1919 | 1919-01-02
1 | 1919 | 1919-01-03
1 | 1919 | 1919-01-04
1 | 1919 | 1919-01-05
1 | 1919 | 1919-01-06
1 | 1919 | 1919-01-07
1 | 1919 | 1919-01-08
1 | 1919 | 1919-01-09
1 | 1919 | 1919-01-10
1 | 1919 | 1919-01-11
1 | 1919 | 1919-01-12
1 | 1919 | 1919-01-13
1 | 1919 | 1919-01-14
1 | 1919 | 1919-01-15
1 | 1919 | 1919-01-16
1 | 1919 | 1919-01-17
1 | 1919 | 1919-01-18
1 | 1919 | 1919-01-19
1 | 1919 | 1919-01-20
1 | 1919 | 1919-01-21
1 | 1919 | 1919-01-22
1 | 1919 | 1919-01-23
1 | 1919 | 1919-01-24
1 | 1919 | 1919-01-25
1 | 1919 | 1919-01-26
1 | 1919 | 1919-01-27
1 | 1919 | 1919-01-28
1 | 1919 | 1919-01-29
1 | 1919 | 1919-01-30
1 | 1919 | 1919-01-31
2 | 1919 | 1919-02-01
2 | 1919 | 1919-02-02
2 | 1919 | 1919-02-03
2 | 1919 | 1919-02-04
2 | 1919 | 1919-02-05
2 | 1919 | 1919-02-06
2 | 1919 | 1919-02-07
2 | 1919 | 1919-02-08
2 | 1919 | 1919-02-09
2 | 1919 | 1919-02-10
2 | 1919 | 1919-02-11
2 | 1919 | 1919-02-12
2 | 1919 | 1919-02-13
2 | 1919 | 1919-02-14
2 | 1919 | 1919-02-15
2 | 1919 | 1919-02-16
2 | 1919 | 1919-02-17
2 | 1919 | 1919-02-18
2 | 1919 | 1919-02-19
2 | 1919 | 1919-02-20
2 | 1919 | 1919-02-21
2 | 1919 | 1919-02-22
2 | 1919 | 1919-02-23
2 | 1919 | 1919-02-24
2 | 1919 | 1919-02-25
2 | 1919 | 1919-02-26
2 | 1919 | 1919-02-27
2 | 1919 | 1919-02-28
3 | 1919 | 1919-03-01
3 | 1919 | 1919-03-02
3 | 1919 | 1919-03-03
3 | 1919 | 1919-03-04
3 | 1919 | 1919-03-05
3 | 1919 | 1919-03-06
3 | 1919 | 1919-03-07
3 | 1919 | 1919-03-08
3 | 1919 | 1919-03-09
3 | 1919 | 1919-03-10
3 | 1919 | 1919-03-11
3 | 1919 | 1919-03-12
3 | 1919 | 1919-03-13
3 | 1919 | 1919-03-14
3 | 1919 | 1919-03-15
3 | 1919 | 1919-03-16
3 | 1919 | 1919-03-17
3 | 1919 | 1919-03-18
3 | 1919 | 1919-03-19
3 | 1919 | 1919-03-20
3 | 1919 | 1919-03-21
3 | 1919 | 1919-03-22
3 | 1919 | 1919-03-23
3 | 1919 | 1919-03-24
3 | 1919 | 1919-03-25
3 | 1919 | 1919-03-26
3 | 1919 | 1919-03-27
3 | 1919 | 1919-03-28
3 | 1919 | 1919-03-29
3 | 1919 | 1919-03-30
3 | 1919 | 1919-03-31
4 | 1919 | 1919-04-01
4 | 1919 | 1919-04-02
4 | 1919 | 1919-04-03
4 | 1919 | 1919-04-04
4 | 1919 | 1919-04-05
4 | 1919 | 1919-04-06
4 | 1919 | 1919-04-07
4 | 1919 | 1919-04-08
4 | 1919 | 1919-04-09
4 | 1919 | 1919-04-10
4 | 1919 | 1919-04-11
4 | 1919 | 1919-04-12
4 | 1919 | 1919-04-13
4 | 1919 | 1919-04-14
4 | 1919 | 1919-04-15
4 | 1919 | 1919-04-16
4 | 1919 | 1919-04-17
4 | 1919 | 1919-04-18
4 | 1919 | 1919-04-19
4 | 1919 | 1919-04-20
4 | 1919 | 1919-04-21
4 | 1919 | 1919-04-22
4 | 1919 | 1919-04-23
4 | 1919 | 1919-04-24
4 | 1919 | 1919-04-25
4 | 1919 | 1919-04-26
4 | 1919 | 1919-04-27
4 | 1919 | 1919-04-28
4 | 1919 | 1919-04-29
4 | 1919 | 1919-04-30
5 | 1919 | 1919-05-01
5 | 1919 | 1919-05-02
5 | 1919 | 1919-05-03
5 | 1919 | 1919-05-04
5 | 1919 | 1919-05-05
5 | 1919 | 1919-05-06
5 | 1919 | 1919-05-07
5 | 1919 | 1919-05-08
5 | 1919 | 1919-05-09
5 | 1919 | 1919-05-10
5 | 1919 | 1919-05-11
5 | 1919 | 1919-05-12
5 | 1919 | 1919-05-13
5 | 1919 | 1919-05-14
5 | 1919 | 1919-05-15
5 | 1919 | 1919-05-16
5 | 1919 | 1919-05-17
5 | 1919 | 1919-05-18
5 | 1919 | 1919-05-19
5 | 1919 | 1919-05-20
5 | 1919 | 1919-05-21
5 | 1919 | 1919-05-22
5 | 1919 | 1919-05-23
5 | 1919 | 1919-05-24
5 | 1919 | 1919-05-25
5 | 1919 | 1919-05-26
5 | 1919 | 1919-05-27
5 | 1919 | 1919-05-28
5 | 1919 | 1919-05-29
5 | 1919 | 1919-05-30
5 | 1919 | 1919-05-31
6 | 1919 | 1919-06-01
6 | 1919 | 1919-06-02
6 | 1919 | 1919-06-03
6 | 1919 | 1919-06-04
6 | 1919 | 1919-06-05
6 | 1919 | 1919-06-06
6 | 1919 | 1919-06-07
6 | 1919 | 1919-06-08
6 | 1919 | 1919-06-09
6 | 1919 | 1919-06-10
6 | 1919 | 1919-06-11
6 | 1919 | 1919-06-12
6 | 1919 | 1919-06-13
6 | 1919 | 1919-06-14
6 | 1919 | 1919-06-15
6 | 1919 | 1919-06-16
6 | 1919 | 1919-06-17
6 | 1919 | 1919-06-18
6 | 1919 | 1919-06-19
6 | 1919 | 1919-06-20
6 | 1919 | 1919-06-21
6 | 1919 | 1919-06-22
6 | 1919 | 1919-06-23
6 | 1919 | 1919-06-24
6 | 1919 | 1919-06-25
6 | 1919 | 1919-06-26
6 | 1919 | 1919-06-27
6 | 1919 | 1919-06-28
6 | 1919 | 1919-06-29
6 | 1919 | 1919-06-30
7 | 1919 | 1919-07-01
7 | 1919 | 1919-07-02
7 | 1919 | 1919-07-03
7 | 1919 | 1919-07-04
7 | 1919 | 1919-07-05
7 | 1919 | 1919-07-06
7 | 1919 | 1919-07-07
7 | 1919 | 1919-07-08
7 | 1919 | 1919-07-09
7 | 1919 | 1919-07-10
7 | 1919 | 1919-07-11
7 | 1919 | 1919-07-12
7 | 1919 | 1919-07-13
7 | 1919 | 1919-07-14
7 | 1919 | 1919-07-15
7 | 1919 | 1919-07-16
7 | 1919 | 1919-07-17
7 | 1919 | 1919-07-18
7 | 1919 | 1919-07-19
7 | 1919 | 1919-07-20
7 | 1919 | 1919-07-21
7 | 1919 | 1919-07-22
7 | 1919 | 1919-07-23
7 | 1919 | 1919-07-24
7 | 1919 | 1919-07-25
7 | 1919 | 1919-07-26
7 | 1919 | 1919-07-27
7 | 1919 | 1919-07-28
7 | 1919 | 1919-07-29
7 | 1919 | 1919-07-30
7 | 1919 | 1919-07-31
8 | 1919 | 1919-08-01
8 | 1919 | 1919-08-02
8 | 1919 | 1919-08-03
8 | 1919 | 1919-08-04
8 | 1919 | 1919-08-05
8 | 1919 | 1919-08-06
8 | 1919 | 1919-08-07
8 | 1919 | 1919-08-08
8 | 1919 | 1919-08-09
8 | 1919 | 1919-08-10
8 | 1919 | 1919-08-11
8 | 1919 | 1919-08-12
8 | 1919 | 1919-08-13
8 | 1919 | 1919-08-14
8 | 1919 | 1919-08-15
8 | 1919 | 1919-08-16
8 | 1919 | 1919-08-17
8 | 1919 | 1919-08-18
8 | 1919 | 1919-08-19
8 | 1919 | 1919-08-20
8 | 1919 | 1919-08-21
8 | 1919 | 1919-08-22
8 | 1919 | 1919-08-23
8 | 1919 | 1919-08-24
8 | 1919 | 1919-08-25
8 | 1919 | 1919-08-26
8 | 1919 | 1919-08-27
8 | 1919 | 1919-08-28
8 | 1919 | 1919-08-29
8 | 1919 | 1919-08-30
8 | 1919 | 1919-08-31
9 | 1919 | 1919-09-01
9 | 1919 | 1919-09-02
9 | 1919 | 1919-09-03
9 | 1919 | 1919-09-04
9 | 1919 | 1919-09-05
9 | 1919 | 1919-09-06
9 | 1919 | 1919-09-07
9 | 1919 | 1919-09-08
9 | 1919 | 1919-09-09
9 | 1919 | 1919-09-10
9 | 1919 | 1919-09-11
9 | 1919 | 1919-09-12
9 | 1919 | 1919-09-13
9 | 1919 | 1919-09-14
9 | 1919 | 1919-09-15
9 | 1919 | 1919-09-16
9 | 1919 | 1919-09-17
9 | 1919 | 1919-09-18
9 | 1919 | 1919-09-19
9 | 1919 | 1919-09-20
9 | 1919 | 1919-09-21
9 | 1919 | 1919-09-22
9 | 1919 | 1919-09-23
9 | 1919 | 1919-09-24
9 | 1919 | 1919-09-25
9 | 1919 | 1919-09-26
9 | 1919 | 1919-09-27
9 | 1919 | 1919-09-28
9 | 1919 | 1919-09-29
9 | 1919 | 1919-09-30
10 | 1919 | 1919-10-01
10 | 1919 | 1919-10-02
10 | 1919 | 1919-10-03
10 | 1919 | 1919-10-04
10 | 1919 | 1919-10-05
10 | 1919 | 1919-10-06
10 | 1919 | 1919-10-07
10 | 1919 | 1919-10-08
10 | 1919 | 1919-10-09
10 | 1919 | 1919-10-10
10 | 1919 | 1919-10-11
10 | 1919 | 1919-10-12
10 | 1919 | 1919-10-13
10 | 1919 | 1919-10-14
10 | 1919 | 1919-10-15
10 | 1919 | 1919-10-16
10 | 1919 | 1919-10-17
10 | 1919 | 1919-10-18
10 | 1919 | 1919-10-19
10 | 1919 | 1919-10-20
10 | 1919 | 1919-10-21
10 | 1919 | 1919-10-22
10 | 1919 | 1919-10-23
10 | 1919 | 1919-10-24
10 | 1919 | 1919-10-25
10 | 1919 | 1919-10-26
10 | 1919 | 1919-10-27
10 | 1919 | 1919-10-28
10 | 1919 | 1919-10-29
10 | 1919 | 1919-10-30
10 | 1919 | 1919-10-31
11 | 1919 | 1919-11-01
11 | 1919 | 1919-11-02
11 | 1919 | 1919-11-03
11 | 1919 | 1919-11-04
11 | 1919 | 1919-11-05
11 | 1919 | 1919-11-06
11 | 1919 | 1919-11-07
11 | 1919 | 1919-11-08
11 | 1919 | 1919-11-09
11 | 1919 | 1919-11-10
11 | 1919 | 1919-11-11
11 | 1919 | 1919-11-12
11 | 1919 | 1919-11-13
11 | 1919 | 1919-11-14
11 | 1919 | 1919-11-15
11 | 1919 | 1919-11-16
11 | 1919 | 1919-11-17
11 | 1919 | 1919-11-18
11 | 1919 | 1919-11-19
11 | 1919 | 1919-11-20
11 | 1919 | 1919-11-21
11 | 1919 | 1919-11-22
11 | 1919 | 1919-11-23
11 | 1919 | 1919-11-24
11 | 1919 | 1919-11-25
11 | 1919 | 1919-11-26
11 | 1919 | 1919-11-27
11 | 1919 | 1919-11-28
11 | 1919 | 1919-11-29
11 | 1919 | 1919-11-30
12 | 1919 | 1919-12-01
12 | 1919 | 1919-12-02
12 | 1919 | 1919-12-03
12 | 1919 | 1919-12-04
12 | 1919 | 1919-12-05
12 | 1919 | 1919-12-06
12 | 1919 | 1919-12-07
12 | 1919 | 1919-12-08
12 | 1919 | 1919-12-09
12 | 1919 | 1919-12-10
12 | 1919 | 1919-12-11
12 | 1919 | 1919-12-12
12 | 1919 | 1919-12-13
12 | 1919 | 1919-12-14
12 | 1919 | 1919-12-15
12 | 1919 | 1919-12-16
12 | 1919 | 1919-12-17
12 | 1919 | 1919-12-18
12 | 1919 | 1919-12-19
12 | 1919 | 1919-12-20
12 | 1919 | 1919-12-21
12 | 1919 | 1919-12-22
12 | 1919 | 1919-12-23
12 | 1919 | 1919-12-24
12 | 1919 | 1919-12-25
12 | 1919 | 1919-12-26
12 | 1919 | 1919-12-27
12 | 1919 | 1919-12-28
12 | 1919 | 1919-12-29
12 | 1919 | 1919-12-30
12 | 1919 | 1919-12-31
1 | 1920 | 1920-01-01
1 | 1920 | 1920-01-02
1 | 1920 | 1920-01-03
1 | 1920 | 1920-01-04
1 | 1920 | 1920-01-05
1 | 1920 | 1920-01-06
1 | 1920 | 1920-01-07
1 | 1920 | 1920-01-08
1 | 1920 | 1920-01-09
1 | 1920 | 1920-01-10
1 | 1920 | 1920-01-11
1 | 1920 | 1920-01-12
1 | 1920 | 1920-01-13
1 | 1920 | 1920-01-14
1 | 1920 | 1920-01-15
1 | 1920 | 1920-01-16
1 | 1920 | 1920-01-17
1 | 1920 | 1920-01-18
1 | 1920 | 1920-01-19
1 | 1920 | 1920-01-20
1 | 1920 | 1920-01-21
1 | 1920 | 1920-01-22
1 | 1920 | 1920-01-23
1 | 1920 | 1920-01-24
1 | 1920 | 1920-01-25
1 | 1920 | 1920-01-26
1 | 1920 | 1920-01-27
1 | 1920 | 1920-01-28
1 | 1920 | 1920-01-29
1 | 1920 | 1920-01-30
1 | 1920 | 1920-01-31
2 | 1920 | 1920-02-01
2 | 1920 | 1920-02-02
2 | 1920 | 1920-02-03
2 | 1920 | 1920-02-04
2 | 1920 | 1920-02-05
2 | 1920 | 1920-02-06
2 | 1920 | 1920-02-07
2 | 1920 | 1920-02-08
2 | 1920 | 1920-02-09
2 | 1920 | 1920-02-10
2 | 1920 | 1920-02-11
2 | 1920 | 1920-02-12
2 | 1920 | 1920-02-13
2 | 1920 | 1920-02-14
2 | 1920 | 1920-02-15
2 | 1920 | 1920-02-16
2 | 1920 | 1920-02-17
2 | 1920 | 1920-02-18
2 | 1920 | 1920-02-19
2 | 1920 | 1920-02-20
2 | 1920 | 1920-02-21
2 | 1920 | 1920-02-22
2 | 1920 | 1920-02-23
2 | 1920 | 1920-02-24
2 | 1920 | 1920-02-25
2 | 1920 | 1920-02-26
2 | 1920 | 1920-02-27
2 | 1920 | 1920-02-28
2 | 1920 | 1920-02-29
3 | 1920 | 1920-03-01
3 | 1920 | 1920-03-02
3 | 1920 | 1920-03-03
3 | 1920 | 1920-03-04
3 | 1920 | 1920-03-05
3 | 1920 | 1920-03-06
3 | 1920 | 1920-03-07
3 | 1920 | 1920-03-08
3 | 1920 | 1920-03-09
3 | 1920 | 1920-03-10
3 | 1920 | 1920-03-11
3 | 1920 | 1920-03-12
3 | 1920 | 1920-03-13
3 | 1920 | 1920-03-14
3 | 1920 | 1920-03-15
3 | 1920 | 1920-03-16
3 | 1920 | 1920-03-17
3 | 1920 | 1920-03-18
3 | 1920 | 1920-03-19
3 | 1920 | 1920-03-20
3 | 1920 | 1920-03-21
3 | 1920 | 1920-03-22
3 | 1920 | 1920-03-23
3 | 1920 | 1920-03-24
3 | 1920 | 1920-03-25
3 | 1920 | 1920-03-26
3 | 1920 | 1920-03-27
3 | 1920 | 1920-03-28
3 | 1920 | 1920-03-29
3 | 1920 | 1920-03-30
3 | 1920 | 1920-03-31
4 | 1920 | 1920-04-01
4 | 1920 | 1920-04-02
4 | 1920 | 1920-04-03
4 | 1920 | 1920-04-04
4 | 1920 | 1920-04-05
4 | 1920 | 1920-04-06
4 | 1920 | 1920-04-07
4 | 1920 | 1920-04-08
4 | 1920 | 1920-04-09
4 | 1920 | 1920-04-10
4 | 1920 | 1920-04-11
4 | 1920 | 1920-04-12
4 | 1920 | 1920-04-13
4 | 1920 | 1920-04-14
4 | 1920 | 1920-04-15
4 | 1920 | 1920-04-16
4 | 1920 | 1920-04-17
4 | 1920 | 1920-04-18
4 | 1920 | 1920-04-19
4 | 1920 | 1920-04-20
4 | 1920 | 1920-04-21
4 | 1920 | 1920-04-22
4 | 1920 | 1920-04-23
4 | 1920 | 1920-04-24
4 | 1920 | 1920-04-25
4 | 1920 | 1920-04-26
4 | 1920 | 1920-04-27
4 | 1920 | 1920-04-28
4 | 1920 | 1920-04-29
4 | 1920 | 1920-04-30
5 | 1920 | 1920-05-01
5 | 1920 | 1920-05-02
5 | 1920 | 1920-05-03
5 | 1920 | 1920-05-04
5 | 1920 | 1920-05-05
5 | 1920 | 1920-05-06
5 | 1920 | 1920-05-07
5 | 1920 | 1920-05-08
5 | 1920 | 1920-05-09
5 | 1920 | 1920-05-10
5 | 1920 | 1920-05-11
5 | 1920 | 1920-05-12
5 | 1920 | 1920-05-13
5 | 1920 | 1920-05-14
5 | 1920 | 1920-05-15
5 | 1920 | 1920-05-16
5 | 1920 | 1920-05-17
5 | 1920 | 1920-05-18
5 | 1920 | 1920-05-19
5 | 1920 | 1920-05-20
5 | 1920 | 1920-05-21
5 | 1920 | 1920-05-22
5 | 1920 | 1920-05-23
5 | 1920 | 1920-05-24
5 | 1920 | 1920-05-25
5 | 1920 | 1920-05-26
5 | 1920 | 1920-05-27
5 | 1920 | 1920-05-28
5 | 1920 | 1920-05-29
5 | 1920 | 1920-05-30
5 | 1920 | 1920-05-31
6 | 1920 | 1920-06-01
6 | 1920 | 1920-06-02
6 | 1920 | 1920-06-03
6 | 1920 | 1920-06-04
6 | 1920 | 1920-06-05
6 | 1920 | 1920-06-06
6 | 1920 | 1920-06-07
6 | 1920 | 1920-06-08
6 | 1920 | 1920-06-09
6 | 1920 | 1920-06-10
6 | 1920 | 1920-06-11
6 | 1920 | 1920-06-12
6 | 1920 | 1920-06-13
6 | 1920 | 1920-06-14
6 | 1920 | 1920-06-15
6 | 1920 | 1920-06-16
6 | 1920 | 1920-06-17
6 | 1920 | 1920-06-18
6 | 1920 | 1920-06-19
6 | 1920 | 1920-06-20
6 | 1920 | 1920-06-21
6 | 1920 | 1920-06-22
6 | 1920 | 1920-06-23
6 | 1920 | 1920-06-24
6 | 1920 | 1920-06-25
6 | 1920 | 1920-06-26
6 | 1920 | 1920-06-27
6 | 1920 | 1920-06-28
6 | 1920 | 1920-06-29
6 | 1920 | 1920-06-30
7 | 1920 | 1920-07-01
7 | 1920 | 1920-07-02
7 | 1920 | 1920-07-03
7 | 1920 | 1920-07-04
7 | 1920 | 1920-07-05
7 | 1920 | 1920-07-06
7 | 1920 | 1920-07-07
7 | 1920 | 1920-07-08
7 | 1920 | 1920-07-09
7 | 1920 | 1920-07-10
7 | 1920 | 1920-07-11
7 | 1920 | 1920-07-12
7 | 1920 | 1920-07-13
7 | 1920 | 1920-07-14
7 | 1920 | 1920-07-15
7 | 1920 | 1920-07-16
7 | 1920 | 1920-07-17
7 | 1920 | 1920-07-18
7 | 1920 | 1920-07-19
7 | 1920 | 1920-07-20
7 | 1920 | 1920-07-21
7 | 1920 | 1920-07-22
7 | 1920 | 1920-07-23
7 | 1920 | 1920-07-24
7 | 1920 | 1920-07-25
7 | 1920 | 1920-07-26
7 | 1920 | 1920-07-27
7 | 1920 | 1920-07-28
7 | 1920 | 1920-07-29
7 | 1920 | 1920-07-30
7 | 1920 | 1920-07-31
8 | 1920 | 1920-08-01
8 | 1920 | 1920-08-02
8 | 1920 | 1920-08-03
8 | 1920 | 1920-08-04
8 | 1920 | 1920-08-05
8 | 1920 | 1920-08-06
8 | 1920 | 1920-08-07
8 | 1920 | 1920-08-08
8 | 1920 | 1920-08-09
8 | 1920 | 1920-08-10
8 | 1920 | 1920-08-11
8 | 1920 | 1920-08-12
8 | 1920 | 1920-08-13
8 | 1920 | 1920-08-14
8 | 1920 | 1920-08-15
8 | 1920 | 1920-08-16
8 | 1920 | 1920-08-17
8 | 1920 | 1920-08-18
8 | 1920 | 1920-08-19
8 | 1920 | 1920-08-20
8 | 1920 | 1920-08-21
8 | 1920 | 1920-08-22
8 | 1920 | 1920-08-23
8 | 1920 | 1920-08-24
8 | 1920 | 1920-08-25
8 | 1920 | 1920-08-26
8 | 1920 | 1920-08-27
8 | 1920 | 1920-08-28
8 | 1920 | 1920-08-29
8 | 1920 | 1920-08-30
8 | 1920 | 1920-08-31
9 | 1920 | 1920-09-01
9 | 1920 | 1920-09-02
9 | 1920 | 1920-09-03
9 | 1920 | 1920-09-04
9 | 1920 | 1920-09-05
9 | 1920 | 1920-09-06
9 | 1920 | 1920-09-07
9 | 1920 | 1920-09-08
9 | 1920 | 1920-09-09
9 | 1920 | 1920-09-10
9 | 1920 | 1920-09-11
9 | 1920 | 1920-09-12
9 | 1920 | 1920-09-13
9 | 1920 | 1920-09-14
9 | 1920 | 1920-09-15
9 | 1920 | 1920-09-16
9 | 1920 | 1920-09-17
9 | 1920 | 1920-09-18
9 | 1920 | 1920-09-19
9 | 1920 | 1920-09-20
9 | 1920 | 1920-09-21
9 | 1920 | 1920-09-22
9 | 1920 | 1920-09-23
9 | 1920 | 1920-09-24
9 | 1920 | 1920-09-25
9 | 1920 | 1920-09-26
9 | 1920 | 1920-09-27
9 | 1920 | 1920-09-28
9 | 1920 | 1920-09-29
9 | 1920 | 1920-09-30
10 | 1920 | 1920-10-01
10 | 1920 | 1920-10-02
10 | 1920 | 1920-10-03
10 | 1920 | 1920-10-04
10 | 1920 | 1920-10-05
10 | 1920 | 1920-10-06
10 | 1920 | 1920-10-07
10 | 1920 | 1920-10-08
10 | 1920 | 1920-10-09
10 | 1920 | 1920-10-10
10 | 1920 | 1920-10-11
10 | 1920 | 1920-10-12
10 | 1920 | 1920-10-13
10 | 1920 | 1920-10-14
10 | 1920 | 1920-10-15
10 | 1920 | 1920-10-16
10 | 1920 | 1920-10-17
10 | 1920 | 1920-10-18
10 | 1920 | 1920-10-19
10 | 1920 | 1920-10-20
10 | 1920 | 1920-10-21
10 | 1920 | 1920-10-22
10 | 1920 | 1920-10-23
10 | 1920 | 1920-10-24
10 | 1920 | 1920-10-25
10 | 1920 | 1920-10-26
10 | 1920 | 1920-10-27
10 | 1920 | 1920-10-28
10 | 1920 | 1920-10-29
10 | 1920 | 1920-10-30
10 | 1920 | 1920-10-31
11 | 1920 | 1920-11-01
11 | 1920 | 1920-11-02
11 | 1920 | 1920-11-03
11 | 1920 | 1920-11-04
11 | 1920 | 1920-11-05
11 | 1920 | 1920-11-06
11 | 1920 | 1920-11-07
11 | 1920 | 1920-11-08
11 | 1920 | 1920-11-09
11 | 1920 | 1920-11-10
11 | 1920 | 1920-11-11
11 | 1920 | 1920-11-12
11 | 1920 | 1920-11-13
11 | 1920 | 1920-11-14
11 | 1920 | 1920-11-15
11 | 1920 | 1920-11-16
11 | 1920 | 1920-11-17
11 | 1920 | 1920-11-18
11 | 1920 | 1920-11-19
11 | 1920 | 1920-11-20
11 | 1920 | 1920-11-21
11 | 1920 | 1920-11-22
11 | 1920 | 1920-11-23
11 | 1920 | 1920-11-24
11 | 1920 | 1920-11-25
11 | 1920 | 1920-11-26
11 | 1920 | 1920-11-27
11 | 1920 | 1920-11-28
11 | 1920 | 1920-11-29
11 | 1920 | 1920-11-30
12 | 1920 | 1920-12-01
12 | 1920 | 1920-12-02
12 | 1920 | 1920-12-03
12 | 1920 | 1920-12-04
12 | 1920 | 1920-12-05
12 | 1920 | 1920-12-06
12 | 1920 | 1920-12-07
12 | 1920 | 1920-12-08
12 | 1920 | 1920-12-09
12 | 1920 | 1920-12-10
12 | 1920 | 1920-12-11
12 | 1920 | 1920-12-12
12 | 1920 | 1920-12-13
12 | 1920 | 1920-12-14
12 | 1920 | 1920-12-15
12 | 1920 | 1920-12-16
12 | 1920 | 1920-12-17
12 | 1920 | 1920-12-18
12 | 1920 | 1920-12-19
12 | 1920 | 1920-12-20
12 | 1920 | 1920-12-21
12 | 1920 | 1920-12-22
12 | 1920 | 1920-12-23
12 | 1920 | 1920-12-24
12 | 1920 | 1920-12-25
12 | 1920 | 1920-12-26
12 | 1920 | 1920-12-27
12 | 1920 | 1920-12-28
12 | 1920 | 1920-12-29
12 | 1920 | 1920-12-30
12 | 1920 | 1920-12-31
1 | 1921 | 1921-01-01
1 | 1921 | 1921-01-02
1 | 1921 | 1921-01-03
1 | 1921 | 1921-01-04
1 | 1921 | 1921-01-05
1 | 1921 | 1921-01-06
1 | 1921 | 1921-01-07
1 | 1921 | 1921-01-08
1 | 1921 | 1921-01-09
1 | 1921 | 1921-01-10
1 | 1921 | 1921-01-11
1 | 1921 | 1921-01-12
1 | 1921 | 1921-01-13
1 | 1921 | 1921-01-14
1 | 1921 | 1921-01-15
1 | 1921 | 1921-01-16
1 | 1921 | 1921-01-17
1 | 1921 | 1921-01-18
1 | 1921 | 1921-01-19
1 | 1921 | 1921-01-20
1 | 1921 | 1921-01-21
1 | 1921 | 1921-01-22
1 | 1921 | 1921-01-23
1 | 1921 | 1921-01-24
1 | 1921 | 1921-01-25
1 | 1921 | 1921-01-26
1 | 1921 | 1921-01-27
1 | 1921 | 1921-01-28
1 | 1921 | 1921-01-29
1 | 1921 | 1921-01-30
1 | 1921 | 1921-01-31
2 | 1921 | 1921-02-01
2 | 1921 | 1921-02-02
2 | 1921 | 1921-02-03
2 | 1921 | 1921-02-04
2 | 1921 | 1921-02-05
2 | 1921 | 1921-02-06
2 | 1921 | 1921-02-07
2 | 1921 | 1921-02-08
2 | 1921 | 1921-02-09
2 | 1921 | 1921-02-10
2 | 1921 | 1921-02-11
2 | 1921 | 1921-02-12
2 | 1921 | 1921-02-13
2 | 1921 | 1921-02-14
2 | 1921 | 1921-02-15
2 | 1921 | 1921-02-16
2 | 1921 | 1921-02-17
2 | 1921 | 1921-02-18
2 | 1921 | 1921-02-19
2 | 1921 | 1921-02-20
2 | 1921 | 1921-02-21
2 | 1921 | 1921-02-22
2 | 1921 | 1921-02-23
2 | 1921 | 1921-02-24
2 | 1921 | 1921-02-25
2 | 1921 | 1921-02-26
2 | 1921 | 1921-02-27
2 | 1921 | 1921-02-28
3 | 1921 | 1921-03-01
3 | 1921 | 1921-03-02
3 | 1921 | 1921-03-03
3 | 1921 | 1921-03-04
3 | 1921 | 1921-03-05
3 | 1921 | 1921-03-06
3 | 1921 | 1921-03-07
3 | 1921 | 1921-03-08
3 | 1921 | 1921-03-09
3 | 1921 | 1921-03-10
3 | 1921 | 1921-03-11
3 | 1921 | 1921-03-12
3 | 1921 | 1921-03-13
3 | 1921 | 1921-03-14
3 | 1921 | 1921-03-15
3 | 1921 | 1921-03-16
3 | 1921 | 1921-03-17
3 | 1921 | 1921-03-18
3 | 1921 | 1921-03-19
3 | 1921 | 1921-03-20
3 | 1921 | 1921-03-21
3 | 1921 | 1921-03-22
3 | 1921 | 1921-03-23
3 | 1921 | 1921-03-24
3 | 1921 | 1921-03-25
3 | 1921 | 1921-03-26
3 | 1921 | 1921-03-27
3 | 1921 | 1921-03-28
3 | 1921 | 1921-03-29
3 | 1921 | 1921-03-30
3 | 1921 | 1921-03-31
4 | 1921 | 1921-04-01
4 | 1921 | 1921-04-02
4 | 1921 | 1921-04-03
4 | 1921 | 1921-04-04
4 | 1921 | 1921-04-05
4 | 1921 | 1921-04-06
4 | 1921 | 1921-04-07
4 | 1921 | 1921-04-08
4 | 1921 | 1921-04-09
4 | 1921 | 1921-04-10
4 | 1921 | 1921-04-11
4 | 1921 | 1921-04-12
4 | 1921 | 1921-04-13
4 | 1921 | 1921-04-14
4 | 1921 | 1921-04-15
4 | 1921 | 1921-04-16
4 | 1921 | 1921-04-17
4 | 1921 | 1921-04-18
4 | 1921 | 1921-04-19
4 | 1921 | 1921-04-20
4 | 1921 | 1921-04-21
4 | 1921 | 1921-04-22
4 | 1921 | 1921-04-23
4 | 1921 | 1921-04-24
4 | 1921 | 1921-04-25
4 | 1921 | 1921-04-26
4 | 1921 | 1921-04-27
4 | 1921 | 1921-04-28
4 | 1921 | 1921-04-29
4 | 1921 | 1921-04-30
5 | 1921 | 1921-05-01
5 | 1921 | 1921-05-02
5 | 1921 | 1921-05-03
5 | 1921 | 1921-05-04
5 | 1921 | 1921-05-05
5 | 1921 | 1921-05-06
5 | 1921 | 1921-05-07
5 | 1921 | 1921-05-08
5 | 1921 | 1921-05-09
5 | 1921 | 1921-05-10
5 | 1921 | 1921-05-11
5 | 1921 | 1921-05-12
5 | 1921 | 1921-05-13
5 | 1921 | 1921-05-14
5 | 1921 | 1921-05-15
5 | 1921 | 1921-05-16
5 | 1921 | 1921-05-17
5 | 1921 | 1921-05-18
5 | 1921 | 1921-05-19
5 | 1921 | 1921-05-20
5 | 1921 | 1921-05-21
5 | 1921 | 1921-05-22
5 | 1921 | 1921-05-23
5 | 1921 | 1921-05-24
5 | 1921 | 1921-05-25
5 | 1921 | 1921-05-26
5 | 1921 | 1921-05-27
5 | 1921 | 1921-05-28
5 | 1921 | 1921-05-29
5 | 1921 | 1921-05-30
5 | 1921 | 1921-05-31
6 | 1921 | 1921-06-01
6 | 1921 | 1921-06-02
6 | 1921 | 1921-06-03
6 | 1921 | 1921-06-04
6 | 1921 | 1921-06-05
6 | 1921 | 1921-06-06
6 | 1921 | 1921-06-07
6 | 1921 | 1921-06-08
6 | 1921 | 1921-06-09
6 | 1921 | 1921-06-10
6 | 1921 | 1921-06-11
6 | 1921 | 1921-06-12
6 | 1921 | 1921-06-13
6 | 1921 | 1921-06-14
6 | 1921 | 1921-06-15
6 | 1921 | 1921-06-16
6 | 1921 | 1921-06-17
6 | 1921 | 1921-06-18
6 | 1921 | 1921-06-19
6 | 1921 | 1921-06-20
6 | 1921 | 1921-06-21
6 | 1921 | 1921-06-22
6 | 1921 | 1921-06-23
6 | 1921 | 1921-06-24
6 | 1921 | 1921-06-25
6 | 1921 | 1921-06-26
6 | 1921 | 1921-06-27
6 | 1921 | 1921-06-28
6 | 1921 | 1921-06-29
6 | 1921 | 1921-06-30
7 | 1921 | 1921-07-01
7 | 1921 | 1921-07-02
7 | 1921 | 1921-07-03
7 | 1921 | 1921-07-04
7 | 1921 | 1921-07-05
7 | 1921 | 1921-07-06
7 | 1921 | 1921-07-07
7 | 1921 | 1921-07-08
7 | 1921 | 1921-07-09
7 | 1921 | 1921-07-10
7 | 1921 | 1921-07-11
7 | 1921 | 1921-07-12
7 | 1921 | 1921-07-13
7 | 1921 | 1921-07-14
7 | 1921 | 1921-07-15
7 | 1921 | 1921-07-16
7 | 1921 | 1921-07-17
7 | 1921 | 1921-07-18
7 | 1921 | 1921-07-19
7 | 1921 | 1921-07-20
7 | 1921 | 1921-07-21
7 | 1921 | 1921-07-22
7 | 1921 | 1921-07-23
7 | 1921 | 1921-07-24
7 | 1921 | 1921-07-25
7 | 1921 | 1921-07-26
7 | 1921 | 1921-07-27
7 | 1921 | 1921-07-28
7 | 1921 | 1921-07-29
7 | 1921 | 1921-07-30
7 | 1921 | 1921-07-31
8 | 1921 | 1921-08-01
8 | 1921 | 1921-08-02
8 | 1921 | 1921-08-03
8 | 1921 | 1921-08-04
8 | 1921 | 1921-08-05
8 | 1921 | 1921-08-06
8 | 1921 | 1921-08-07
8 | 1921 | 1921-08-08
8 | 1921 | 1921-08-09
8 | 1921 | 1921-08-10
8 | 1921 | 1921-08-11
8 | 1921 | 1921-08-12
8 | 1921 | 1921-08-13
8 | 1921 | 1921-08-14
8 | 1921 | 1921-08-15
8 | 1921 | 1921-08-16
8 | 1921 | 1921-08-17
8 | 1921 | 1921-08-18
8 | 1921 | 1921-08-19
8 | 1921 | 1921-08-20
8 | 1921 | 1921-08-21
8 | 1921 | 1921-08-22
8 | 1921 | 1921-08-23
8 | 1921 | 1921-08-24
8 | 1921 | 1921-08-25
8 | 1921 | 1921-08-26
8 | 1921 | 1921-08-27
8 | 1921 | 1921-08-28
8 | 1921 | 1921-08-29
8 | 1921 | 1921-08-30
8 | 1921 | 1921-08-31
9 | 1921 | 1921-09-01
9 | 1921 | 1921-09-02
9 | 1921 | 1921-09-03
9 | 1921 | 1921-09-04
9 | 1921 | 1921-09-05
9 | 1921 | 1921-09-06
9 | 1921 | 1921-09-07
9 | 1921 | 1921-09-08
9 | 1921 | 1921-09-09
9 | 1921 | 1921-09-10
9 | 1921 | 1921-09-11
9 | 1921 | 1921-09-12
9 | 1921 | 1921-09-13
9 | 1921 | 1921-09-14
9 | 1921 | 1921-09-15
9 | 1921 | 1921-09-16
9 | 1921 | 1921-09-17
9 | 1921 | 1921-09-18
9 | 1921 | 1921-09-19
9 | 1921 | 1921-09-20
9 | 1921 | 1921-09-21
9 | 1921 | 1921-09-22
9 | 1921 | 1921-09-23
9 | 1921 | 1921-09-24
9 | 1921 | 1921-09-25
9 | 1921 | 1921-09-26
9 | 1921 | 1921-09-27
9 | 1921 | 1921-09-28
9 | 1921 | 1921-09-29
9 | 1921 | 1921-09-30
10 | 1921 | 1921-10-01
10 | 1921 | 1921-10-02
10 | 1921 | 1921-10-03
10 | 1921 | 1921-10-04
10 | 1921 | 1921-10-05
10 | 1921 | 1921-10-06
10 | 1921 | 1921-10-07
10 | 1921 | 1921-10-08
10 | 1921 | 1921-10-09
10 | 1921 | 1921-10-10
10 | 1921 | 1921-10-11
10 | 1921 | 1921-10-12
10 | 1921 | 1921-10-13
10 | 1921 | 1921-10-14
10 | 1921 | 1921-10-15
10 | 1921 | 1921-10-16
10 | 1921 | 1921-10-17
10 | 1921 | 1921-10-18
10 | 1921 | 1921-10-19
10 | 1921 | 1921-10-20
10 | 1921 | 1921-10-21
10 | 1921 | 1921-10-22
10 | 1921 | 1921-10-23
10 | 1921 | 1921-10-24
10 | 1921 | 1921-10-25
10 | 1921 | 1921-10-26
10 | 1921 | 1921-10-27
10 | 1921 | 1921-10-28
10 | 1921 | 1921-10-29
10 | 1921 | 1921-10-30
10 | 1921 | 1921-10-31
11 | 1921 | 1921-11-01
11 | 1921 | 1921-11-02
11 | 1921 | 1921-11-03
11 | 1921 | 1921-11-04
11 | 1921 | 1921-11-05
11 | 1921 | 1921-11-06
11 | 1921 | 1921-11-07
11 | 1921 | 1921-11-08
11 | 1921 | 1921-11-09
11 | 1921 | 1921-11-10
11 | 1921 | 1921-11-11
11 | 1921 | 1921-11-12
11 | 1921 | 1921-11-13
11 | 1921 | 1921-11-14
11 | 1921 | 1921-11-15
11 | 1921 | 1921-11-16
11 | 1921 | 1921-11-17
11 | 1921 | 1921-11-18
11 | 1921 | 1921-11-19
11 | 1921 | 1921-11-20
11 | 1921 | 1921-11-21
11 | 1921 | 1921-11-22
11 | 1921 | 1921-11-23
11 | 1921 | 1921-11-24
11 | 1921 | 1921-11-25
11 | 1921 | 1921-11-26
11 | 1921 | 1921-11-27
11 | 1921 | 1921-11-28
11 | 1921 | 1921-11-29
11 | 1921 | 1921-11-30
12 | 1921 | 1921-12-01
12 | 1921 | 1921-12-02
12 | 1921 | 1921-12-03
12 | 1921 | 1921-12-04
12 | 1921 | 1921-12-05
12 | 1921 | 1921-12-06
12 | 1921 | 1921-12-07
12 | 1921 | 1921-12-08
12 | 1921 | 1921-12-09
12 | 1921 | 1921-12-10
12 | 1921 | 1921-12-11
12 | 1921 | 1921-12-12
12 | 1921 | 1921-12-13
12 | 1921 | 1921-12-14
12 | 1921 | 1921-12-15
12 | 1921 | 1921-12-16
12 | 1921 | 1921-12-17
12 | 1921 | 1921-12-18
12 | 1921 | 1921-12-19
12 | 1921 | 1921-12-20
12 | 1921 | 1921-12-21
12 | 1921 | 1921-12-22
12 | 1921 | 1921-12-23
12 | 1921 | 1921-12-24
12 | 1921 | 1921-12-25
12 | 1921 | 1921-12-26
12 | 1921 | 1921-12-27
12 | 1921 | 1921-12-28
12 | 1921 | 1921-12-29
12 | 1921 | 1921-12-30
12 | 1921 | 1921-12-31
1 | 1922 | 1922-01-01
1 | 1922 | 1922-01-02
1 | 1922 | 1922-01-03
1 | 1922 | 1922-01-04
1 | 1922 | 1922-01-05
1 | 1922 | 1922-01-06
1 | 1922 | 1922-01-07
1 | 1922 | 1922-01-08
1 | 1922 | 1922-01-09
1 | 1922 | 1922-01-10
1 | 1922 | 1922-01-11
1 | 1922 | 1922-01-12
1 | 1922 | 1922-01-13
1 | 1922 | 1922-01-14
1 | 1922 | 1922-01-15
1 | 1922 | 1922-01-16
1 | 1922 | 1922-01-17
1 | 1922 | 1922-01-18
1 | 1922 | 1922-01-19
1 | 1922 | 1922-01-20
1 | 1922 | 1922-01-21
1 | 1922 | 1922-01-22
1 | 1922 | 1922-01-23
1 | 1922 | 1922-01-24
1 | 1922 | 1922-01-25
1 | 1922 | 1922-01-26
1 | 1922 | 1922-01-27
1 | 1922 | 1922-01-28
1 | 1922 | 1922-01-29
1 | 1922 | 1922-01-30
1 | 1922 | 1922-01-31
2 | 1922 | 1922-02-01
2 | 1922 | 1922-02-02
2 | 1922 | 1922-02-03
2 | 1922 | 1922-02-04
2 | 1922 | 1922-02-05
2 | 1922 | 1922-02-06
2 | 1922 | 1922-02-07
2 | 1922 | 1922-02-08
2 | 1922 | 1922-02-09
2 | 1922 | 1922-02-10
2 | 1922 | 1922-02-11
2 | 1922 | 1922-02-12
2 | 1922 | 1922-02-13
2 | 1922 | 1922-02-14
2 | 1922 | 1922-02-15
2 | 1922 | 1922-02-16
2 | 1922 | 1922-02-17
2 | 1922 | 1922-02-18
2 | 1922 | 1922-02-19
2 | 1922 | 1922-02-20
2 | 1922 | 1922-02-21
2 | 1922 | 1922-02-22
2 | 1922 | 1922-02-23
2 | 1922 | 1922-02-24
2 | 1922 | 1922-02-25
2 | 1922 | 1922-02-26
2 | 1922 | 1922-02-27
2 | 1922 | 1922-02-28
3 | 1922 | 1922-03-01
3 | 1922 | 1922-03-02
3 | 1922 | 1922-03-03
3 | 1922 | 1922-03-04
3 | 1922 | 1922-03-05
3 | 1922 | 1922-03-06
3 | 1922 | 1922-03-07
3 | 1922 | 1922-03-08
3 | 1922 | 1922-03-09
3 | 1922 | 1922-03-10
3 | 1922 | 1922-03-11
3 | 1922 | 1922-03-12
3 | 1922 | 1922-03-13
3 | 1922 | 1922-03-14
3 | 1922 | 1922-03-15
3 | 1922 | 1922-03-16
3 | 1922 | 1922-03-17
3 | 1922 | 1922-03-18
3 | 1922 | 1922-03-19
3 | 1922 | 1922-03-20
3 | 1922 | 1922-03-21
3 | 1922 | 1922-03-22
3 | 1922 | 1922-03-23
3 | 1922 | 1922-03-24
3 | 1922 | 1922-03-25
3 | 1922 | 1922-03-26
3 | 1922 | 1922-03-27
3 | 1922 | 1922-03-28
3 | 1922 | 1922-03-29
3 | 1922 | 1922-03-30
3 | 1922 | 1922-03-31
4 | 1922 | 1922-04-01
4 | 1922 | 1922-04-02
4 | 1922 | 1922-04-03
4 | 1922 | 1922-04-04
4 | 1922 | 1922-04-05
4 | 1922 | 1922-04-06
4 | 1922 | 1922-04-07
4 | 1922 | 1922-04-08
4 | 1922 | 1922-04-09
4 | 1922 | 1922-04-10
4 | 1922 | 1922-04-11
4 | 1922 | 1922-04-12
4 | 1922 | 1922-04-13
4 | 1922 | 1922-04-14
4 | 1922 | 1922-04-15
4 | 1922 | 1922-04-16
4 | 1922 | 1922-04-17
4 | 1922 | 1922-04-18
4 | 1922 | 1922-04-19
4 | 1922 | 1922-04-20
4 | 1922 | 1922-04-21
4 | 1922 | 1922-04-22
4 | 1922 | 1922-04-23
4 | 1922 | 1922-04-24
4 | 1922 | 1922-04-25
4 | 1922 | 1922-04-26
4 | 1922 | 1922-04-27
4 | 1922 | 1922-04-28
4 | 1922 | 1922-04-29
4 | 1922 | 1922-04-30
5 | 1922 | 1922-05-01
5 | 1922 | 1922-05-02
5 | 1922 | 1922-05-03
5 | 1922 | 1922-05-04
5 | 1922 | 1922-05-05
5 | 1922 | 1922-05-06
5 | 1922 | 1922-05-07
5 | 1922 | 1922-05-08
5 | 1922 | 1922-05-09
5 | 1922 | 1922-05-10
5 | 1922 | 1922-05-11
5 | 1922 | 1922-05-12
5 | 1922 | 1922-05-13
5 | 1922 | 1922-05-14
5 | 1922 | 1922-05-15
5 | 1922 | 1922-05-16
5 | 1922 | 1922-05-17
5 | 1922 | 1922-05-18
5 | 1922 | 1922-05-19
5 | 1922 | 1922-05-20
5 | 1922 | 1922-05-21
5 | 1922 | 1922-05-22
5 | 1922 | 1922-05-23
5 | 1922 | 1922-05-24
5 | 1922 | 1922-05-25
5 | 1922 | 1922-05-26
5 | 1922 | 1922-05-27
5 | 1922 | 1922-05-28
5 | 1922 | 1922-05-29
5 | 1922 | 1922-05-30
5 | 1922 | 1922-05-31
6 | 1922 | 1922-06-01
6 | 1922 | 1922-06-02
6 | 1922 | 1922-06-03
6 | 1922 | 1922-06-04
6 | 1922 | 1922-06-05
6 | 1922 | 1922-06-06
6 | 1922 | 1922-06-07
6 | 1922 | 1922-06-08
6 | 1922 | 1922-06-09
6 | 1922 | 1922-06-10
6 | 1922 | 1922-06-11
6 | 1922 | 1922-06-12
6 | 1922 | 1922-06-13
6 | 1922 | 1922-06-14
6 | 1922 | 1922-06-15
6 | 1922 | 1922-06-16
6 | 1922 | 1922-06-17
6 | 1922 | 1922-06-18
6 | 1922 | 1922-06-19
6 | 1922 | 1922-06-20
6 | 1922 | 1922-06-21
6 | 1922 | 1922-06-22
6 | 1922 | 1922-06-23
6 | 1922 | 1922-06-24
6 | 1922 | 1922-06-25
6 | 1922 | 1922-06-26
6 | 1922 | 1922-06-27
6 | 1922 | 1922-06-28
6 | 1922 | 1922-06-29
6 | 1922 | 1922-06-30
7 | 1922 | 1922-07-01
7 | 1922 | 1922-07-02
7 | 1922 | 1922-07-03
7 | 1922 | 1922-07-04
7 | 1922 | 1922-07-05
7 | 1922 | 1922-07-06
7 | 1922 | 1922-07-07
7 | 1922 | 1922-07-08
7 | 1922 | 1922-07-09
7 | 1922 | 1922-07-10
7 | 1922 | 1922-07-11
7 | 1922 | 1922-07-12
7 | 1922 | 1922-07-13
7 | 1922 | 1922-07-14
7 | 1922 | 1922-07-15
7 | 1922 | 1922-07-16
7 | 1922 | 1922-07-17
7 | 1922 | 1922-07-18
7 | 1922 | 1922-07-19
7 | 1922 | 1922-07-20
7 | 1922 | 1922-07-21
7 | 1922 | 1922-07-22
7 | 1922 | 1922-07-23
7 | 1922 | 1922-07-24
7 | 1922 | 1922-07-25
7 | 1922 | 1922-07-26
7 | 1922 | 1922-07-27
7 | 1922 | 1922-07-28
7 | 1922 | 1922-07-29
7 | 1922 | 1922-07-30
7 | 1922 | 1922-07-31
8 | 1922 | 1922-08-01
8 | 1922 | 1922-08-02
8 | 1922 | 1922-08-03
8 | 1922 | 1922-08-04
8 | 1922 | 1922-08-05
8 | 1922 | 1922-08-06
8 | 1922 | 1922-08-07
8 | 1922 | 1922-08-08
8 | 1922 | 1922-08-09
8 | 1922 | 1922-08-10
8 | 1922 | 1922-08-11
8 | 1922 | 1922-08-12
8 | 1922 | 1922-08-13
8 | 1922 | 1922-08-14
8 | 1922 | 1922-08-15
8 | 1922 | 1922-08-16
8 | 1922 | 1922-08-17
8 | 1922 | 1922-08-18
8 | 1922 | 1922-08-19
8 | 1922 | 1922-08-20
8 | 1922 | 1922-08-21
8 | 1922 | 1922-08-22
8 | 1922 | 1922-08-23
8 | 1922 | 1922-08-24
8 | 1922 | 1922-08-25
8 | 1922 | 1922-08-26
8 | 1922 | 1922-08-27
8 | 1922 | 1922-08-28
8 | 1922 | 1922-08-29
8 | 1922 | 1922-08-30
8 | 1922 | 1922-08-31
9 | 1922 | 1922-09-01
9 | 1922 | 1922-09-02
9 | 1922 | 1922-09-03
9 | 1922 | 1922-09-04
9 | 1922 | 1922-09-05
9 | 1922 | 1922-09-06
9 | 1922 | 1922-09-07
9 | 1922 | 1922-09-08
9 | 1922 | 1922-09-09
9 | 1922 | 1922-09-10
9 | 1922 | 1922-09-11
9 | 1922 | 1922-09-12
9 | 1922 | 1922-09-13
9 | 1922 | 1922-09-14
9 | 1922 | 1922-09-15
9 | 1922 | 1922-09-16
9 | 1922 | 1922-09-17
9 | 1922 | 1922-09-18
9 | 1922 | 1922-09-19
9 | 1922 | 1922-09-20
9 | 1922 | 1922-09-21
9 | 1922 | 1922-09-22
9 | 1922 | 1922-09-23
9 | 1922 | 1922-09-24
9 | 1922 | 1922-09-25
9 | 1922 | 1922-09-26
9 | 1922 | 1922-09-27
9 | 1922 | 1922-09-28
9 | 1922 | 1922-09-29
9 | 1922 | 1922-09-30
10 | 1922 | 1922-10-01
10 | 1922 | 1922-10-02
10 | 1922 | 1922-10-03
10 | 1922 | 1922-10-04
10 | 1922 | 1922-10-05
10 | 1922 | 1922-10-06
10 | 1922 | 1922-10-07
10 | 1922 | 1922-10-08
10 | 1922 | 1922-10-09
10 | 1922 | 1922-10-10
10 | 1922 | 1922-10-11
10 | 1922 | 1922-10-12
10 | 1922 | 1922-10-13
10 | 1922 | 1922-10-14
10 | 1922 | 1922-10-15
10 | 1922 | 1922-10-16
10 | 1922 | 1922-10-17
10 | 1922 | 1922-10-18
10 | 1922 | 1922-10-19
10 | 1922 | 1922-10-20
10 | 1922 | 1922-10-21
10 | 1922 | 1922-10-22
10 | 1922 | 1922-10-23
10 | 1922 | 1922-10-24
10 | 1922 | 1922-10-25
10 | 1922 | 1922-10-26
10 | 1922 | 1922-10-27
10 | 1922 | 1922-10-28
10 | 1922 | 1922-10-29
10 | 1922 | 1922-10-30
10 | 1922 | 1922-10-31
11 | 1922 | 1922-11-01
11 | 1922 | 1922-11-02
11 | 1922 | 1922-11-03
11 | 1922 | 1922-11-04
11 | 1922 | 1922-11-05
11 | 1922 | 1922-11-06
11 | 1922 | 1922-11-07
11 | 1922 | 1922-11-08
11 | 1922 | 1922-11-09
11 | 1922 | 1922-11-10
11 | 1922 | 1922-11-11
11 | 1922 | 1922-11-12
11 | 1922 | 1922-11-13
11 | 1922 | 1922-11-14
11 | 1922 | 1922-11-15
11 | 1922 | 1922-11-16
11 | 1922 | 1922-11-17
11 | 1922 | 1922-11-18
11 | 1922 | 1922-11-19
11 | 1922 | 1922-11-20
11 | 1922 | 1922-11-21
11 | 1922 | 1922-11-22
11 | 1922 | 1922-11-23
11 | 1922 | 1922-11-24
11 | 1922 | 1922-11-25
11 | 1922 | 1922-11-26
11 | 1922 | 1922-11-27
11 | 1922 | 1922-11-28
11 | 1922 | 1922-11-29
11 | 1922 | 1922-11-30
12 | 1922 | 1922-12-01
12 | 1922 | 1922-12-02
12 | 1922 | 1922-12-03
12 | 1922 | 1922-12-04
12 | 1922 | 1922-12-05
12 | 1922 | 1922-12-06
12 | 1922 | 1922-12-07
12 | 1922 | 1922-12-08
12 | 1922 | 1922-12-09
12 | 1922 | 1922-12-10
12 | 1922 | 1922-12-11
12 | 1922 | 1922-12-12
12 | 1922 | 1922-12-13
12 | 1922 | 1922-12-14
12 | 1922 | 1922-12-15
12 | 1922 | 1922-12-16
12 | 1922 | 1922-12-17
12 | 1922 | 1922-12-18
12 | 1922 | 1922-12-19
12 | 1922 | 1922-12-20
12 | 1922 | 1922-12-21
12 | 1922 | 1922-12-22
12 | 1922 | 1922-12-23
12 | 1922 | 1922-12-24
12 | 1922 | 1922-12-25
12 | 1922 | 1922-12-26
12 | 1922 | 1922-12-27
12 | 1922 | 1922-12-28
12 | 1922 | 1922-12-29
12 | 1922 | 1922-12-30
12 | 1922 | 1922-12-31
1 | 1923 | 1923-01-01
1 | 1923 | 1923-01-02
1 | 1923 | 1923-01-03
1 | 1923 | 1923-01-04
1 | 1923 | 1923-01-05
1 | 1923 | 1923-01-06
1 | 1923 | 1923-01-07
1 | 1923 | 1923-01-08
1 | 1923 | 1923-01-09
1 | 1923 | 1923-01-10
1 | 1923 | 1923-01-11
1 | 1923 | 1923-01-12
1 | 1923 | 1923-01-13
1 | 1923 | 1923-01-14
1 | 1923 | 1923-01-15
1 | 1923 | 1923-01-16
1 | 1923 | 1923-01-17
1 | 1923 | 1923-01-18
1 | 1923 | 1923-01-19
1 | 1923 | 1923-01-20
1 | 1923 | 1923-01-21
1 | 1923 | 1923-01-22
1 | 1923 | 1923-01-23
1 | 1923 | 1923-01-24
1 | 1923 | 1923-01-25
1 | 1923 | 1923-01-26
1 | 1923 | 1923-01-27
1 | 1923 | 1923-01-28
1 | 1923 | 1923-01-29
1 | 1923 | 1923-01-30
1 | 1923 | 1923-01-31
2 | 1923 | 1923-02-01
2 | 1923 | 1923-02-02
2 | 1923 | 1923-02-03
2 | 1923 | 1923-02-04
2 | 1923 | 1923-02-05
2 | 1923 | 1923-02-06
2 | 1923 | 1923-02-07
2 | 1923 | 1923-02-08
2 | 1923 | 1923-02-09
2 | 1923 | 1923-02-10
2 | 1923 | 1923-02-11
2 | 1923 | 1923-02-12
2 | 1923 | 1923-02-13
2 | 1923 | 1923-02-14
2 | 1923 | 1923-02-15
2 | 1923 | 1923-02-16
2 | 1923 | 1923-02-17
2 | 1923 | 1923-02-18
2 | 1923 | 1923-02-19
2 | 1923 | 1923-02-20
2 | 1923 | 1923-02-21
2 | 1923 | 1923-02-22
2 | 1923 | 1923-02-23
2 | 1923 | 1923-02-24
2 | 1923 | 1923-02-25
2 | 1923 | 1923-02-26
2 | 1923 | 1923-02-27
2 | 1923 | 1923-02-28
3 | 1923 | 1923-03-01
3 | 1923 | 1923-03-02
3 | 1923 | 1923-03-03
3 | 1923 | 1923-03-04
3 | 1923 | 1923-03-05
3 | 1923 | 1923-03-06
3 | 1923 | 1923-03-07
3 | 1923 | 1923-03-08
3 | 1923 | 1923-03-09
3 | 1923 | 1923-03-10
3 | 1923 | 1923-03-11
3 | 1923 | 1923-03-12
3 | 1923 | 1923-03-13
3 | 1923 | 1923-03-14
3 | 1923 | 1923-03-15
3 | 1923 | 1923-03-16
3 | 1923 | 1923-03-17
3 | 1923 | 1923-03-18
3 | 1923 | 1923-03-19
3 | 1923 | 1923-03-20
3 | 1923 | 1923-03-21
3 | 1923 | 1923-03-22
3 | 1923 | 1923-03-23
3 | 1923 | 1923-03-24
3 | 1923 | 1923-03-25
3 | 1923 | 1923-03-26
3 | 1923 | 1923-03-27
3 | 1923 | 1923-03-28
3 | 1923 | 1923-03-29
3 | 1923 | 1923-03-30
3 | 1923 | 1923-03-31
4 | 1923 | 1923-04-01
4 | 1923 | 1923-04-02
4 | 1923 | 1923-04-03
4 | 1923 | 1923-04-04
4 | 1923 | 1923-04-05
4 | 1923 | 1923-04-06
4 | 1923 | 1923-04-07
4 | 1923 | 1923-04-08
4 | 1923 | 1923-04-09
4 | 1923 | 1923-04-10
4 | 1923 | 1923-04-11
4 | 1923 | 1923-04-12
4 | 1923 | 1923-04-13
4 | 1923 | 1923-04-14
4 | 1923 | 1923-04-15
4 | 1923 | 1923-04-16
4 | 1923 | 1923-04-17
4 | 1923 | 1923-04-18
4 | 1923 | 1923-04-19
4 | 1923 | 1923-04-20
4 | 1923 | 1923-04-21
4 | 1923 | 1923-04-22
4 | 1923 | 1923-04-23
4 | 1923 | 1923-04-24
4 | 1923 | 1923-04-25
4 | 1923 | 1923-04-26
4 | 1923 | 1923-04-27
4 | 1923 | 1923-04-28
4 | 1923 | 1923-04-29
4 | 1923 | 1923-04-30
5 | 1923 | 1923-05-01
5 | 1923 | 1923-05-02
5 | 1923 | 1923-05-03
5 | 1923 | 1923-05-04
5 | 1923 | 1923-05-05
5 | 1923 | 1923-05-06
5 | 1923 | 1923-05-07
5 | 1923 | 1923-05-08
5 | 1923 | 1923-05-09
5 | 1923 | 1923-05-10
5 | 1923 | 1923-05-11
5 | 1923 | 1923-05-12
5 | 1923 | 1923-05-13
5 | 1923 | 1923-05-14
5 | 1923 | 1923-05-15
5 | 1923 | 1923-05-16
5 | 1923 | 1923-05-17
5 | 1923 | 1923-05-18
5 | 1923 | 1923-05-19
5 | 1923 | 1923-05-20
5 | 1923 | 1923-05-21
5 | 1923 | 1923-05-22
5 | 1923 | 1923-05-23
5 | 1923 | 1923-05-24
5 | 1923 | 1923-05-25
5 | 1923 | 1923-05-26
5 | 1923 | 1923-05-27
5 | 1923 | 1923-05-28
5 | 1923 | 1923-05-29
5 | 1923 | 1923-05-30
5 | 1923 | 1923-05-31
6 | 1923 | 1923-06-01
6 | 1923 | 1923-06-02
6 | 1923 | 1923-06-03
6 | 1923 | 1923-06-04
6 | 1923 | 1923-06-05
6 | 1923 | 1923-06-06
6 | 1923 | 1923-06-07
6 | 1923 | 1923-06-08
6 | 1923 | 1923-06-09
6 | 1923 | 1923-06-10
6 | 1923 | 1923-06-11
6 | 1923 | 1923-06-12
6 | 1923 | 1923-06-13
6 | 1923 | 1923-06-14
6 | 1923 | 1923-06-15
6 | 1923 | 1923-06-16
6 | 1923 | 1923-06-17
6 | 1923 | 1923-06-18
6 | 1923 | 1923-06-19
6 | 1923 | 1923-06-20
6 | 1923 | 1923-06-21
6 | 1923 | 1923-06-22
6 | 1923 | 1923-06-23
6 | 1923 | 1923-06-24
6 | 1923 | 1923-06-25
6 | 1923 | 1923-06-26
6 | 1923 | 1923-06-27
6 | 1923 | 1923-06-28
6 | 1923 | 1923-06-29
6 | 1923 | 1923-06-30
7 | 1923 | 1923-07-01
7 | 1923 | 1923-07-02
7 | 1923 | 1923-07-03
7 | 1923 | 1923-07-04
7 | 1923 | 1923-07-05
7 | 1923 | 1923-07-06
7 | 1923 | 1923-07-07
7 | 1923 | 1923-07-08
7 | 1923 | 1923-07-09
7 | 1923 | 1923-07-10
7 | 1923 | 1923-07-11
7 | 1923 | 1923-07-12
7 | 1923 | 1923-07-13
7 | 1923 | 1923-07-14
7 | 1923 | 1923-07-15
7 | 1923 | 1923-07-16
7 | 1923 | 1923-07-17
7 | 1923 | 1923-07-18
7 | 1923 | 1923-07-19
7 | 1923 | 1923-07-20
7 | 1923 | 1923-07-21
7 | 1923 | 1923-07-22
7 | 1923 | 1923-07-23
7 | 1923 | 1923-07-24
7 | 1923 | 1923-07-25
7 | 1923 | 1923-07-26
7 | 1923 | 1923-07-27
7 | 1923 | 1923-07-28
7 | 1923 | 1923-07-29
7 | 1923 | 1923-07-30
7 | 1923 | 1923-07-31
8 | 1923 | 1923-08-01
8 | 1923 | 1923-08-02
8 | 1923 | 1923-08-03
8 | 1923 | 1923-08-04
8 | 1923 | 1923-08-05
8 | 1923 | 1923-08-06
8 | 1923 | 1923-08-07
8 | 1923 | 1923-08-08
8 | 1923 | 1923-08-09
8 | 1923 | 1923-08-10
8 | 1923 | 1923-08-11
8 | 1923 | 1923-08-12
8 | 1923 | 1923-08-13
8 | 1923 | 1923-08-14
8 | 1923 | 1923-08-15
8 | 1923 | 1923-08-16
8 | 1923 | 1923-08-17
8 | 1923 | 1923-08-18
8 | 1923 | 1923-08-19
8 | 1923 | 1923-08-20
8 | 1923 | 1923-08-21
8 | 1923 | 1923-08-22
8 | 1923 | 1923-08-23
8 | 1923 | 1923-08-24
8 | 1923 | 1923-08-25
8 | 1923 | 1923-08-26
8 | 1923 | 1923-08-27
8 | 1923 | 1923-08-28
8 | 1923 | 1923-08-29
8 | 1923 | 1923-08-30
8 | 1923 | 1923-08-31
9 | 1923 | 1923-09-01
9 | 1923 | 1923-09-02
9 | 1923 | 1923-09-03
9 | 1923 | 1923-09-04
9 | 1923 | 1923-09-05
9 | 1923 | 1923-09-06
9 | 1923 | 1923-09-07
9 | 1923 | 1923-09-08
9 | 1923 | 1923-09-09
9 | 1923 | 1923-09-10
9 | 1923 | 1923-09-11
9 | 1923 | 1923-09-12
9 | 1923 | 1923-09-13
9 | 1923 | 1923-09-14
9 | 1923 | 1923-09-15
9 | 1923 | 1923-09-16
9 | 1923 | 1923-09-17
9 | 1923 | 1923-09-18
9 | 1923 | 1923-09-19
9 | 1923 | 1923-09-20
9 | 1923 | 1923-09-21
9 | 1923 | 1923-09-22
9 | 1923 | 1923-09-23
9 | 1923 | 1923-09-24
9 | 1923 | 1923-09-25
9 | 1923 | 1923-09-26
9 | 1923 | 1923-09-27
9 | 1923 | 1923-09-28
9 | 1923 | 1923-09-29
9 | 1923 | 1923-09-30
10 | 1923 | 1923-10-01
10 | 1923 | 1923-10-02
10 | 1923 | 1923-10-03
10 | 1923 | 1923-10-04
10 | 1923 | 1923-10-05
10 | 1923 | 1923-10-06
10 | 1923 | 1923-10-07
10 | 1923 | 1923-10-08
10 | 1923 | 1923-10-09
10 | 1923 | 1923-10-10
10 | 1923 | 1923-10-11
10 | 1923 | 1923-10-12
10 | 1923 | 1923-10-13
10 | 1923 | 1923-10-14
10 | 1923 | 1923-10-15
10 | 1923 | 1923-10-16
10 | 1923 | 1923-10-17
10 | 1923 | 1923-10-18
10 | 1923 | 1923-10-19
10 | 1923 | 1923-10-20
10 | 1923 | 1923-10-21
10 | 1923 | 1923-10-22
10 | 1923 | 1923-10-23
10 | 1923 | 1923-10-24
10 | 1923 | 1923-10-25
10 | 1923 | 1923-10-26
10 | 1923 | 1923-10-27
10 | 1923 | 1923-10-28
10 | 1923 | 1923-10-29
10 | 1923 | 1923-10-30
10 | 1923 | 1923-10-31
11 | 1923 | 1923-11-01
11 | 1923 | 1923-11-02
11 | 1923 | 1923-11-03
11 | 1923 | 1923-11-04
11 | 1923 | 1923-11-05
11 | 1923 | 1923-11-06
11 | 1923 | 1923-11-07
11 | 1923 | 1923-11-08
11 | 1923 | 1923-11-09
11 | 1923 | 1923-11-10
11 | 1923 | 1923-11-11
11 | 1923 | 1923-11-12
11 | 1923 | 1923-11-13
11 | 1923 | 1923-11-14
11 | 1923 | 1923-11-15
11 | 1923 | 1923-11-16
11 | 1923 | 1923-11-17
11 | 1923 | 1923-11-18
11 | 1923 | 1923-11-19
11 | 1923 | 1923-11-20
11 | 1923 | 1923-11-21
11 | 1923 | 1923-11-22
11 | 1923 | 1923-11-23
11 | 1923 | 1923-11-24
11 | 1923 | 1923-11-25
11 | 1923 | 1923-11-26
11 | 1923 | 1923-11-27
11 | 1923 | 1923-11-28
11 | 1923 | 1923-11-29
11 | 1923 | 1923-11-30
12 | 1923 | 1923-12-01
12 | 1923 | 1923-12-02
12 | 1923 | 1923-12-03
12 | 1923 | 1923-12-04
12 | 1923 | 1923-12-05
12 | 1923 | 1923-12-06
12 | 1923 | 1923-12-07
12 | 1923 | 1923-12-08
12 | 1923 | 1923-12-09
12 | 1923 | 1923-12-10
12 | 1923 | 1923-12-11
12 | 1923 | 1923-12-12
12 | 1923 | 1923-12-13
12 | 1923 | 1923-12-14
12 | 1923 | 1923-12-15
12 | 1923 | 1923-12-16
12 | 1923 | 1923-12-17
12 | 1923 | 1923-12-18
12 | 1923 | 1923-12-19
12 | 1923 | 1923-12-20
12 | 1923 | 1923-12-21
12 | 1923 | 1923-12-22
12 | 1923 | 1923-12-23
12 | 1923 | 1923-12-24
12 | 1923 | 1923-12-25
12 | 1923 | 1923-12-26
12 | 1923 | 1923-12-27
12 | 1923 | 1923-12-28
12 | 1923 | 1923-12-29
12 | 1923 | 1923-12-30
12 | 1923 | 1923-12-31
1 | 1924 | 1924-01-01
1 | 1924 | 1924-01-02
1 | 1924 | 1924-01-03
1 | 1924 | 1924-01-04
1 | 1924 | 1924-01-05
1 | 1924 | 1924-01-06
1 | 1924 | 1924-01-07
1 | 1924 | 1924-01-08
1 | 1924 | 1924-01-09
1 | 1924 | 1924-01-10
1 | 1924 | 1924-01-11
1 | 1924 | 1924-01-12
1 | 1924 | 1924-01-13
1 | 1924 | 1924-01-14
1 | 1924 | 1924-01-15
1 | 1924 | 1924-01-16
1 | 1924 | 1924-01-17
1 | 1924 | 1924-01-18
1 | 1924 | 1924-01-19
1 | 1924 | 1924-01-20
1 | 1924 | 1924-01-21
1 | 1924 | 1924-01-22
1 | 1924 | 1924-01-23
1 | 1924 | 1924-01-24
1 | 1924 | 1924-01-25
1 | 1924 | 1924-01-26
1 | 1924 | 1924-01-27
1 | 1924 | 1924-01-28
1 | 1924 | 1924-01-29
1 | 1924 | 1924-01-30
1 | 1924 | 1924-01-31
2 | 1924 | 1924-02-01
2 | 1924 | 1924-02-02
2 | 1924 | 1924-02-03
2 | 1924 | 1924-02-04
2 | 1924 | 1924-02-05
2 | 1924 | 1924-02-06
2 | 1924 | 1924-02-07
2 | 1924 | 1924-02-08
2 | 1924 | 1924-02-09
2 | 1924 | 1924-02-10
2 | 1924 | 1924-02-11
2 | 1924 | 1924-02-12
2 | 1924 | 1924-02-13
2 | 1924 | 1924-02-14
2 | 1924 | 1924-02-15
2 | 1924 | 1924-02-16
2 | 1924 | 1924-02-17
2 | 1924 | 1924-02-18
2 | 1924 | 1924-02-19
2 | 1924 | 1924-02-20
2 | 1924 | 1924-02-21
2 | 1924 | 1924-02-22
2 | 1924 | 1924-02-23
2 | 1924 | 1924-02-24
2 | 1924 | 1924-02-25
2 | 1924 | 1924-02-26
2 | 1924 | 1924-02-27
2 | 1924 | 1924-02-28
2 | 1924 | 1924-02-29
3 | 1924 | 1924-03-01
3 | 1924 | 1924-03-02
3 | 1924 | 1924-03-03
3 | 1924 | 1924-03-04
3 | 1924 | 1924-03-05
3 | 1924 | 1924-03-06
3 | 1924 | 1924-03-07
3 | 1924 | 1924-03-08
3 | 1924 | 1924-03-09
3 | 1924 | 1924-03-10
3 | 1924 | 1924-03-11
3 | 1924 | 1924-03-12
3 | 1924 | 1924-03-13
3 | 1924 | 1924-03-14
3 | 1924 | 1924-03-15
3 | 1924 | 1924-03-16
3 | 1924 | 1924-03-17
3 | 1924 | 1924-03-18
3 | 1924 | 1924-03-19
3 | 1924 | 1924-03-20
3 | 1924 | 1924-03-21
3 | 1924 | 1924-03-22
3 | 1924 | 1924-03-23
3 | 1924 | 1924-03-24
3 | 1924 | 1924-03-25
3 | 1924 | 1924-03-26
3 | 1924 | 1924-03-27
3 | 1924 | 1924-03-28
3 | 1924 | 1924-03-29
3 | 1924 | 1924-03-30
3 | 1924 | 1924-03-31
4 | 1924 | 1924-04-01
4 | 1924 | 1924-04-02
4 | 1924 | 1924-04-03
4 | 1924 | 1924-04-04
4 | 1924 | 1924-04-05
4 | 1924 | 1924-04-06
4 | 1924 | 1924-04-07
4 | 1924 | 1924-04-08
4 | 1924 | 1924-04-09
4 | 1924 | 1924-04-10
4 | 1924 | 1924-04-11
4 | 1924 | 1924-04-12
4 | 1924 | 1924-04-13
4 | 1924 | 1924-04-14
4 | 1924 | 1924-04-15
4 | 1924 | 1924-04-16
4 | 1924 | 1924-04-17
4 | 1924 | 1924-04-18
4 | 1924 | 1924-04-19
4 | 1924 | 1924-04-20
4 | 1924 | 1924-04-21
4 | 1924 | 1924-04-22
4 | 1924 | 1924-04-23
4 | 1924 | 1924-04-24
4 | 1924 | 1924-04-25
4 | 1924 | 1924-04-26
4 | 1924 | 1924-04-27
4 | 1924 | 1924-04-28
4 | 1924 | 1924-04-29
4 | 1924 | 1924-04-30
5 | 1924 | 1924-05-01
5 | 1924 | 1924-05-02
5 | 1924 | 1924-05-03
5 | 1924 | 1924-05-04
5 | 1924 | 1924-05-05
5 | 1924 | 1924-05-06
5 | 1924 | 1924-05-07
5 | 1924 | 1924-05-08
5 | 1924 | 1924-05-09
5 | 1924 | 1924-05-10
5 | 1924 | 1924-05-11
5 | 1924 | 1924-05-12
5 | 1924 | 1924-05-13
5 | 1924 | 1924-05-14
5 | 1924 | 1924-05-15
5 | 1924 | 1924-05-16
5 | 1924 | 1924-05-17
5 | 1924 | 1924-05-18
5 | 1924 | 1924-05-19
5 | 1924 | 1924-05-20
5 | 1924 | 1924-05-21
5 | 1924 | 1924-05-22
5 | 1924 | 1924-05-23
5 | 1924 | 1924-05-24
5 | 1924 | 1924-05-25
5 | 1924 | 1924-05-26
5 | 1924 | 1924-05-27
5 | 1924 | 1924-05-28
5 | 1924 | 1924-05-29
5 | 1924 | 1924-05-30
5 | 1924 | 1924-05-31
6 | 1924 | 1924-06-01
6 | 1924 | 1924-06-02
6 | 1924 | 1924-06-03
6 | 1924 | 1924-06-04
6 | 1924 | 1924-06-05
6 | 1924 | 1924-06-06
6 | 1924 | 1924-06-07
6 | 1924 | 1924-06-08
6 | 1924 | 1924-06-09
6 | 1924 | 1924-06-10
6 | 1924 | 1924-06-11
6 | 1924 | 1924-06-12
6 | 1924 | 1924-06-13
6 | 1924 | 1924-06-14
6 | 1924 | 1924-06-15
6 | 1924 | 1924-06-16
6 | 1924 | 1924-06-17
6 | 1924 | 1924-06-18
6 | 1924 | 1924-06-19
6 | 1924 | 1924-06-20
6 | 1924 | 1924-06-21
6 | 1924 | 1924-06-22
6 | 1924 | 1924-06-23
6 | 1924 | 1924-06-24
6 | 1924 | 1924-06-25
6 | 1924 | 1924-06-26
6 | 1924 | 1924-06-27
6 | 1924 | 1924-06-28
6 | 1924 | 1924-06-29
6 | 1924 | 1924-06-30
7 | 1924 | 1924-07-01
7 | 1924 | 1924-07-02
7 | 1924 | 1924-07-03
7 | 1924 | 1924-07-04
7 | 1924 | 1924-07-05
7 | 1924 | 1924-07-06
7 | 1924 | 1924-07-07
7 | 1924 | 1924-07-08
7 | 1924 | 1924-07-09
7 | 1924 | 1924-07-10
7 | 1924 | 1924-07-11
7 | 1924 | 1924-07-12
7 | 1924 | 1924-07-13
7 | 1924 | 1924-07-14
7 | 1924 | 1924-07-15
7 | 1924 | 1924-07-16
7 | 1924 | 1924-07-17
7 | 1924 | 1924-07-18
7 | 1924 | 1924-07-19
7 | 1924 | 1924-07-20
7 | 1924 | 1924-07-21
7 | 1924 | 1924-07-22
7 | 1924 | 1924-07-23
7 | 1924 | 1924-07-24
7 | 1924 | 1924-07-25
7 | 1924 | 1924-07-26
7 | 1924 | 1924-07-27
7 | 1924 | 1924-07-28
7 | 1924 | 1924-07-29
7 | 1924 | 1924-07-30
7 | 1924 | 1924-07-31
8 | 1924 | 1924-08-01
8 | 1924 | 1924-08-02
8 | 1924 | 1924-08-03
8 | 1924 | 1924-08-04
8 | 1924 | 1924-08-05
8 | 1924 | 1924-08-06
8 | 1924 | 1924-08-07
8 | 1924 | 1924-08-08
8 | 1924 | 1924-08-09
8 | 1924 | 1924-08-10
8 | 1924 | 1924-08-11
8 | 1924 | 1924-08-12
8 | 1924 | 1924-08-13
8 | 1924 | 1924-08-14
8 | 1924 | 1924-08-15
8 | 1924 | 1924-08-16
8 | 1924 | 1924-08-17
8 | 1924 | 1924-08-18
8 | 1924 | 1924-08-19
8 | 1924 | 1924-08-20
8 | 1924 | 1924-08-21
8 | 1924 | 1924-08-22
8 | 1924 | 1924-08-23
8 | 1924 | 1924-08-24
8 | 1924 | 1924-08-25
8 | 1924 | 1924-08-26
8 | 1924 | 1924-08-27
8 | 1924 | 1924-08-28
8 | 1924 | 1924-08-29
8 | 1924 | 1924-08-30
8 | 1924 | 1924-08-31
9 | 1924 | 1924-09-01
9 | 1924 | 1924-09-02
9 | 1924 | 1924-09-03
9 | 1924 | 1924-09-04
9 | 1924 | 1924-09-05
9 | 1924 | 1924-09-06
9 | 1924 | 1924-09-07
9 | 1924 | 1924-09-08
9 | 1924 | 1924-09-09
9 | 1924 | 1924-09-10
9 | 1924 | 1924-09-11
9 | 1924 | 1924-09-12
9 | 1924 | 1924-09-13
9 | 1924 | 1924-09-14
9 | 1924 | 1924-09-15
9 | 1924 | 1924-09-16
9 | 1924 | 1924-09-17
9 | 1924 | 1924-09-18
9 | 1924 | 1924-09-19
9 | 1924 | 1924-09-20
9 | 1924 | 1924-09-21
9 | 1924 | 1924-09-22
9 | 1924 | 1924-09-23
9 | 1924 | 1924-09-24
9 | 1924 | 1924-09-25
9 | 1924 | 1924-09-26
9 | 1924 | 1924-09-27
9 | 1924 | 1924-09-28
9 | 1924 | 1924-09-29
9 | 1924 | 1924-09-30
10 | 1924 | 1924-10-01
10 | 1924 | 1924-10-02
10 | 1924 | 1924-10-03
10 | 1924 | 1924-10-04
10 | 1924 | 1924-10-05
10 | 1924 | 1924-10-06
10 | 1924 | 1924-10-07
10 | 1924 | 1924-10-08
10 | 1924 | 1924-10-09
10 | 1924 | 1924-10-10
10 | 1924 | 1924-10-11
10 | 1924 | 1924-10-12
10 | 1924 | 1924-10-13
10 | 1924 | 1924-10-14
10 | 1924 | 1924-10-15
10 | 1924 | 1924-10-16
10 | 1924 | 1924-10-17
10 | 1924 | 1924-10-18
10 | 1924 | 1924-10-19
10 | 1924 | 1924-10-20
10 | 1924 | 1924-10-21
10 | 1924 | 1924-10-22
10 | 1924 | 1924-10-23
10 | 1924 | 1924-10-24
10 | 1924 | 1924-10-25
10 | 1924 | 1924-10-26
10 | 1924 | 1924-10-27
10 | 1924 | 1924-10-28
10 | 1924 | 1924-10-29
10 | 1924 | 1924-10-30
10 | 1924 | 1924-10-31
11 | 1924 | 1924-11-01
11 | 1924 | 1924-11-02
11 | 1924 | 1924-11-03
11 | 1924 | 1924-11-04
11 | 1924 | 1924-11-05
11 | 1924 | 1924-11-06
11 | 1924 | 1924-11-07
11 | 1924 | 1924-11-08
11 | 1924 | 1924-11-09
11 | 1924 | 1924-11-10
11 | 1924 | 1924-11-11
11 | 1924 | 1924-11-12
11 | 1924 | 1924-11-13
11 | 1924 | 1924-11-14
11 | 1924 | 1924-11-15
11 | 1924 | 1924-11-16
11 | 1924 | 1924-11-17
11 | 1924 | 1924-11-18
11 | 1924 | 1924-11-19
11 | 1924 | 1924-11-20
11 | 1924 | 1924-11-21
11 | 1924 | 1924-11-22
11 | 1924 | 1924-11-23
11 | 1924 | 1924-11-24
11 | 1924 | 1924-11-25
11 | 1924 | 1924-11-26
11 | 1924 | 1924-11-27
11 | 1924 | 1924-11-28
11 | 1924 | 1924-11-29
11 | 1924 | 1924-11-30
12 | 1924 | 1924-12-01
12 | 1924 | 1924-12-02
12 | 1924 | 1924-12-03
12 | 1924 | 1924-12-04
12 | 1924 | 1924-12-05
12 | 1924 | 1924-12-06
12 | 1924 | 1924-12-07
12 | 1924 | 1924-12-08
12 | 1924 | 1924-12-09
12 | 1924 | 1924-12-10
12 | 1924 | 1924-12-11
12 | 1924 | 1924-12-12
12 | 1924 | 1924-12-13
12 | 1924 | 1924-12-14
12 | 1924 | 1924-12-15
12 | 1924 | 1924-12-16
12 | 1924 | 1924-12-17
12 | 1924 | 1924-12-18
12 | 1924 | 1924-12-19
12 | 1924 | 1924-12-20
12 | 1924 | 1924-12-21
12 | 1924 | 1924-12-22
12 | 1924 | 1924-12-23
12 | 1924 | 1924-12-24
12 | 1924 | 1924-12-25
12 | 1924 | 1924-12-26
12 | 1924 | 1924-12-27
12 | 1924 | 1924-12-28
12 | 1924 | 1924-12-29
12 | 1924 | 1924-12-30
12 | 1924 | 1924-12-31
1 | 1925 | 1925-01-01
1 | 1925 | 1925-01-02
1 | 1925 | 1925-01-03
1 | 1925 | 1925-01-04
1 | 1925 | 1925-01-05
1 | 1925 | 1925-01-06
1 | 1925 | 1925-01-07
1 | 1925 | 1925-01-08
1 | 1925 | 1925-01-09
1 | 1925 | 1925-01-10
1 | 1925 | 1925-01-11
1 | 1925 | 1925-01-12
1 | 1925 | 1925-01-13
1 | 1925 | 1925-01-14
1 | 1925 | 1925-01-15
1 | 1925 | 1925-01-16
1 | 1925 | 1925-01-17
1 | 1925 | 1925-01-18
1 | 1925 | 1925-01-19
1 | 1925 | 1925-01-20
1 | 1925 | 1925-01-21
1 | 1925 | 1925-01-22
1 | 1925 | 1925-01-23
1 | 1925 | 1925-01-24
1 | 1925 | 1925-01-25
1 | 1925 | 1925-01-26
1 | 1925 | 1925-01-27
1 | 1925 | 1925-01-28
1 | 1925 | 1925-01-29
1 | 1925 | 1925-01-30
1 | 1925 | 1925-01-31
2 | 1925 | 1925-02-01
2 | 1925 | 1925-02-02
2 | 1925 | 1925-02-03
2 | 1925 | 1925-02-04
2 | 1925 | 1925-02-05
2 | 1925 | 1925-02-06
2 | 1925 | 1925-02-07
2 | 1925 | 1925-02-08
2 | 1925 | 1925-02-09
2 | 1925 | 1925-02-10
2 | 1925 | 1925-02-11
2 | 1925 | 1925-02-12
2 | 1925 | 1925-02-13
2 | 1925 | 1925-02-14
2 | 1925 | 1925-02-15
2 | 1925 | 1925-02-16
2 | 1925 | 1925-02-17
2 | 1925 | 1925-02-18
2 | 1925 | 1925-02-19
2 | 1925 | 1925-02-20
2 | 1925 | 1925-02-21
2 | 1925 | 1925-02-22
2 | 1925 | 1925-02-23
2 | 1925 | 1925-02-24
2 | 1925 | 1925-02-25
2 | 1925 | 1925-02-26
2 | 1925 | 1925-02-27
2 | 1925 | 1925-02-28
3 | 1925 | 1925-03-01
3 | 1925 | 1925-03-02
3 | 1925 | 1925-03-03
3 | 1925 | 1925-03-04
3 | 1925 | 1925-03-05
3 | 1925 | 1925-03-06
3 | 1925 | 1925-03-07
3 | 1925 | 1925-03-08
3 | 1925 | 1925-03-09
3 | 1925 | 1925-03-10
3 | 1925 | 1925-03-11
3 | 1925 | 1925-03-12
3 | 1925 | 1925-03-13
3 | 1925 | 1925-03-14
3 | 1925 | 1925-03-15
3 | 1925 | 1925-03-16
3 | 1925 | 1925-03-17
3 | 1925 | 1925-03-18
3 | 1925 | 1925-03-19
3 | 1925 | 1925-03-20
3 | 1925 | 1925-03-21
3 | 1925 | 1925-03-22
3 | 1925 | 1925-03-23
3 | 1925 | 1925-03-24
3 | 1925 | 1925-03-25
3 | 1925 | 1925-03-26
3 | 1925 | 1925-03-27
3 | 1925 | 1925-03-28
3 | 1925 | 1925-03-29
3 | 1925 | 1925-03-30
3 | 1925 | 1925-03-31
4 | 1925 | 1925-04-01
4 | 1925 | 1925-04-02
4 | 1925 | 1925-04-03
4 | 1925 | 1925-04-04
4 | 1925 | 1925-04-05
4 | 1925 | 1925-04-06
4 | 1925 | 1925-04-07
4 | 1925 | 1925-04-08
4 | 1925 | 1925-04-09
4 | 1925 | 1925-04-10
4 | 1925 | 1925-04-11
4 | 1925 | 1925-04-12
4 | 1925 | 1925-04-13
4 | 1925 | 1925-04-14
4 | 1925 | 1925-04-15
4 | 1925 | 1925-04-16
4 | 1925 | 1925-04-17
4 | 1925 | 1925-04-18
4 | 1925 | 1925-04-19
4 | 1925 | 1925-04-20
4 | 1925 | 1925-04-21
4 | 1925 | 1925-04-22
4 | 1925 | 1925-04-23
4 | 1925 | 1925-04-24
4 | 1925 | 1925-04-25
4 | 1925 | 1925-04-26
4 | 1925 | 1925-04-27
4 | 1925 | 1925-04-28
4 | 1925 | 1925-04-29
4 | 1925 | 1925-04-30
5 | 1925 | 1925-05-01
5 | 1925 | 1925-05-02
5 | 1925 | 1925-05-03
5 | 1925 | 1925-05-04
5 | 1925 | 1925-05-05
5 | 1925 | 1925-05-06
5 | 1925 | 1925-05-07
5 | 1925 | 1925-05-08
5 | 1925 | 1925-05-09
5 | 1925 | 1925-05-10
5 | 1925 | 1925-05-11
5 | 1925 | 1925-05-12
5 | 1925 | 1925-05-13
5 | 1925 | 1925-05-14
5 | 1925 | 1925-05-15
5 | 1925 | 1925-05-16
5 | 1925 | 1925-05-17
5 | 1925 | 1925-05-18
5 | 1925 | 1925-05-19
5 | 1925 | 1925-05-20
5 | 1925 | 1925-05-21
5 | 1925 | 1925-05-22
5 | 1925 | 1925-05-23
5 | 1925 | 1925-05-24
5 | 1925 | 1925-05-25
5 | 1925 | 1925-05-26
5 | 1925 | 1925-05-27
5 | 1925 | 1925-05-28
5 | 1925 | 1925-05-29
5 | 1925 | 1925-05-30
5 | 1925 | 1925-05-31
6 | 1925 | 1925-06-01
6 | 1925 | 1925-06-02
6 | 1925 | 1925-06-03
6 | 1925 | 1925-06-04
6 | 1925 | 1925-06-05
6 | 1925 | 1925-06-06
6 | 1925 | 1925-06-07
6 | 1925 | 1925-06-08
6 | 1925 | 1925-06-09
6 | 1925 | 1925-06-10
6 | 1925 | 1925-06-11
6 | 1925 | 1925-06-12
6 | 1925 | 1925-06-13
6 | 1925 | 1925-06-14
6 | 1925 | 1925-06-15
6 | 1925 | 1925-06-16
6 | 1925 | 1925-06-17
6 | 1925 | 1925-06-18
6 | 1925 | 1925-06-19
6 | 1925 | 1925-06-20
6 | 1925 | 1925-06-21
6 | 1925 | 1925-06-22
6 | 1925 | 1925-06-23
6 | 1925 | 1925-06-24
6 | 1925 | 1925-06-25
6 | 1925 | 1925-06-26
6 | 1925 | 1925-06-27
6 | 1925 | 1925-06-28
6 | 1925 | 1925-06-29
6 | 1925 | 1925-06-30
7 | 1925 | 1925-07-01
7 | 1925 | 1925-07-02
7 | 1925 | 1925-07-03
7 | 1925 | 1925-07-04
7 | 1925 | 1925-07-05
7 | 1925 | 1925-07-06
7 | 1925 | 1925-07-07
7 | 1925 | 1925-07-08
7 | 1925 | 1925-07-09
7 | 1925 | 1925-07-10
7 | 1925 | 1925-07-11
7 | 1925 | 1925-07-12
7 | 1925 | 1925-07-13
7 | 1925 | 1925-07-14
7 | 1925 | 1925-07-15
7 | 1925 | 1925-07-16
7 | 1925 | 1925-07-17
7 | 1925 | 1925-07-18
7 | 1925 | 1925-07-19
7 | 1925 | 1925-07-20
7 | 1925 | 1925-07-21
7 | 1925 | 1925-07-22
7 | 1925 | 1925-07-23
7 | 1925 | 1925-07-24
7 | 1925 | 1925-07-25
7 | 1925 | 1925-07-26
7 | 1925 | 1925-07-27
7 | 1925 | 1925-07-28
7 | 1925 | 1925-07-29
7 | 1925 | 1925-07-30
7 | 1925 | 1925-07-31
8 | 1925 | 1925-08-01
8 | 1925 | 1925-08-02
8 | 1925 | 1925-08-03
8 | 1925 | 1925-08-04
8 | 1925 | 1925-08-05
8 | 1925 | 1925-08-06
8 | 1925 | 1925-08-07
8 | 1925 | 1925-08-08
8 | 1925 | 1925-08-09
8 | 1925 | 1925-08-10
8 | 1925 | 1925-08-11
8 | 1925 | 1925-08-12
8 | 1925 | 1925-08-13
8 | 1925 | 1925-08-14
8 | 1925 | 1925-08-15
8 | 1925 | 1925-08-16
8 | 1925 | 1925-08-17
8 | 1925 | 1925-08-18
8 | 1925 | 1925-08-19
8 | 1925 | 1925-08-20
8 | 1925 | 1925-08-21
8 | 1925 | 1925-08-22
8 | 1925 | 1925-08-23
8 | 1925 | 1925-08-24
8 | 1925 | 1925-08-25
8 | 1925 | 1925-08-26
8 | 1925 | 1925-08-27
8 | 1925 | 1925-08-28
8 | 1925 | 1925-08-29
8 | 1925 | 1925-08-30
8 | 1925 | 1925-08-31
9 | 1925 | 1925-09-01
9 | 1925 | 1925-09-02
9 | 1925 | 1925-09-03
9 | 1925 | 1925-09-04
9 | 1925 | 1925-09-05
9 | 1925 | 1925-09-06
9 | 1925 | 1925-09-07
9 | 1925 | 1925-09-08
9 | 1925 | 1925-09-09
9 | 1925 | 1925-09-10
9 | 1925 | 1925-09-11
9 | 1925 | 1925-09-12
9 | 1925 | 1925-09-13
9 | 1925 | 1925-09-14
9 | 1925 | 1925-09-15
9 | 1925 | 1925-09-16
9 | 1925 | 1925-09-17
9 | 1925 | 1925-09-18
9 | 1925 | 1925-09-19
9 | 1925 | 1925-09-20
9 | 1925 | 1925-09-21
9 | 1925 | 1925-09-22
9 | 1925 | 1925-09-23
9 | 1925 | 1925-09-24
9 | 1925 | 1925-09-25
9 | 1925 | 1925-09-26
9 | 1925 | 1925-09-27
9 | 1925 | 1925-09-28
9 | 1925 | 1925-09-29
9 | 1925 | 1925-09-30
10 | 1925 | 1925-10-01
10 | 1925 | 1925-10-02
10 | 1925 | 1925-10-03
10 | 1925 | 1925-10-04
10 | 1925 | 1925-10-05
10 | 1925 | 1925-10-06
10 | 1925 | 1925-10-07
10 | 1925 | 1925-10-08
10 | 1925 | 1925-10-09
10 | 1925 | 1925-10-10
10 | 1925 | 1925-10-11
10 | 1925 | 1925-10-12
10 | 1925 | 1925-10-13
10 | 1925 | 1925-10-14
10 | 1925 | 1925-10-15
10 | 1925 | 1925-10-16
10 | 1925 | 1925-10-17
10 | 1925 | 1925-10-18
10 | 1925 | 1925-10-19
10 | 1925 | 1925-10-20
10 | 1925 | 1925-10-21
10 | 1925 | 1925-10-22
10 | 1925 | 1925-10-23
10 | 1925 | 1925-10-24
10 | 1925 | 1925-10-25
10 | 1925 | 1925-10-26
10 | 1925 | 1925-10-27
10 | 1925 | 1925-10-28
10 | 1925 | 1925-10-29
10 | 1925 | 1925-10-30
10 | 1925 | 1925-10-31
11 | 1925 | 1925-11-01
11 | 1925 | 1925-11-02
11 | 1925 | 1925-11-03
11 | 1925 | 1925-11-04
11 | 1925 | 1925-11-05
11 | 1925 | 1925-11-06
11 | 1925 | 1925-11-07
11 | 1925 | 1925-11-08
11 | 1925 | 1925-11-09
11 | 1925 | 1925-11-10
11 | 1925 | 1925-11-11
11 | 1925 | 1925-11-12
11 | 1925 | 1925-11-13
11 | 1925 | 1925-11-14
11 | 1925 | 1925-11-15
11 | 1925 | 1925-11-16
11 | 1925 | 1925-11-17
11 | 1925 | 1925-11-18
11 | 1925 | 1925-11-19
11 | 1925 | 1925-11-20
11 | 1925 | 1925-11-21
11 | 1925 | 1925-11-22
11 | 1925 | 1925-11-23
11 | 1925 | 1925-11-24
11 | 1925 | 1925-11-25
11 | 1925 | 1925-11-26
11 | 1925 | 1925-11-27
11 | 1925 | 1925-11-28
11 | 1925 | 1925-11-29
11 | 1925 | 1925-11-30
12 | 1925 | 1925-12-01
12 | 1925 | 1925-12-02
12 | 1925 | 1925-12-03
12 | 1925 | 1925-12-04
12 | 1925 | 1925-12-05
12 | 1925 | 1925-12-06
12 | 1925 | 1925-12-07
12 | 1925 | 1925-12-08
12 | 1925 | 1925-12-09
12 | 1925 | 1925-12-10
12 | 1925 | 1925-12-11
12 | 1925 | 1925-12-12
12 | 1925 | 1925-12-13
12 | 1925 | 1925-12-14
12 | 1925 | 1925-12-15
12 | 1925 | 1925-12-16
12 | 1925 | 1925-12-17
12 | 1925 | 1925-12-18
12 | 1925 | 1925-12-19
12 | 1925 | 1925-12-20
12 | 1925 | 1925-12-21
12 | 1925 | 1925-12-22
12 | 1925 | 1925-12-23
12 | 1925 | 1925-12-24
12 | 1925 | 1925-12-25
12 | 1925 | 1925-12-26
12 | 1925 | 1925-12-27
12 | 1925 | 1925-12-28
12 | 1925 | 1925-12-29
12 | 1925 | 1925-12-30
12 | 1925 | 1925-12-31
1 | 1926 | 1926-01-01
1 | 1926 | 1926-01-02
1 | 1926 | 1926-01-03
1 | 1926 | 1926-01-04
1 | 1926 | 1926-01-05
1 | 1926 | 1926-01-06
1 | 1926 | 1926-01-07
1 | 1926 | 1926-01-08
1 | 1926 | 1926-01-09
1 | 1926 | 1926-01-10
1 | 1926 | 1926-01-11
1 | 1926 | 1926-01-12
1 | 1926 | 1926-01-13
1 | 1926 | 1926-01-14
1 | 1926 | 1926-01-15
1 | 1926 | 1926-01-16
1 | 1926 | 1926-01-17
1 | 1926 | 1926-01-18
1 | 1926 | 1926-01-19
1 | 1926 | 1926-01-20
1 | 1926 | 1926-01-21
1 | 1926 | 1926-01-22
1 | 1926 | 1926-01-23
1 | 1926 | 1926-01-24
1 | 1926 | 1926-01-25
1 | 1926 | 1926-01-26
1 | 1926 | 1926-01-27
1 | 1926 | 1926-01-28
1 | 1926 | 1926-01-29
1 | 1926 | 1926-01-30
1 | 1926 | 1926-01-31
2 | 1926 | 1926-02-01
2 | 1926 | 1926-02-02
2 | 1926 | 1926-02-03
2 | 1926 | 1926-02-04
2 | 1926 | 1926-02-05
2 | 1926 | 1926-02-06
2 | 1926 | 1926-02-07
2 | 1926 | 1926-02-08
2 | 1926 | 1926-02-09
2 | 1926 | 1926-02-10
2 | 1926 | 1926-02-11
2 | 1926 | 1926-02-12
2 | 1926 | 1926-02-13
2 | 1926 | 1926-02-14
2 | 1926 | 1926-02-15
2 | 1926 | 1926-02-16
2 | 1926 | 1926-02-17
2 | 1926 | 1926-02-18
2 | 1926 | 1926-02-19
2 | 1926 | 1926-02-20
2 | 1926 | 1926-02-21
2 | 1926 | 1926-02-22
2 | 1926 | 1926-02-23
2 | 1926 | 1926-02-24
2 | 1926 | 1926-02-25
2 | 1926 | 1926-02-26
2 | 1926 | 1926-02-27
2 | 1926 | 1926-02-28
3 | 1926 | 1926-03-01
3 | 1926 | 1926-03-02
3 | 1926 | 1926-03-03
3 | 1926 | 1926-03-04
3 | 1926 | 1926-03-05
3 | 1926 | 1926-03-06
3 | 1926 | 1926-03-07
3 | 1926 | 1926-03-08
3 | 1926 | 1926-03-09
3 | 1926 | 1926-03-10
3 | 1926 | 1926-03-11
3 | 1926 | 1926-03-12
3 | 1926 | 1926-03-13
3 | 1926 | 1926-03-14
3 | 1926 | 1926-03-15
3 | 1926 | 1926-03-16
3 | 1926 | 1926-03-17
3 | 1926 | 1926-03-18
3 | 1926 | 1926-03-19
3 | 1926 | 1926-03-20
3 | 1926 | 1926-03-21
3 | 1926 | 1926-03-22
3 | 1926 | 1926-03-23
3 | 1926 | 1926-03-24
3 | 1926 | 1926-03-25
3 | 1926 | 1926-03-26
3 | 1926 | 1926-03-27
3 | 1926 | 1926-03-28
3 | 1926 | 1926-03-29
3 | 1926 | 1926-03-30
3 | 1926 | 1926-03-31
4 | 1926 | 1926-04-01
4 | 1926 | 1926-04-02
4 | 1926 | 1926-04-03
4 | 1926 | 1926-04-04
4 | 1926 | 1926-04-05
4 | 1926 | 1926-04-06
4 | 1926 | 1926-04-07
4 | 1926 | 1926-04-08
4 | 1926 | 1926-04-09
4 | 1926 | 1926-04-10
4 | 1926 | 1926-04-11
4 | 1926 | 1926-04-12
4 | 1926 | 1926-04-13
4 | 1926 | 1926-04-14
4 | 1926 | 1926-04-15
4 | 1926 | 1926-04-16
4 | 1926 | 1926-04-17
4 | 1926 | 1926-04-18
4 | 1926 | 1926-04-19
4 | 1926 | 1926-04-20
4 | 1926 | 1926-04-21
4 | 1926 | 1926-04-22
4 | 1926 | 1926-04-23
4 | 1926 | 1926-04-24
4 | 1926 | 1926-04-25
4 | 1926 | 1926-04-26
4 | 1926 | 1926-04-27
4 | 1926 | 1926-04-28
4 | 1926 | 1926-04-29
4 | 1926 | 1926-04-30
5 | 1926 | 1926-05-01
5 | 1926 | 1926-05-02
5 | 1926 | 1926-05-03
5 | 1926 | 1926-05-04
5 | 1926 | 1926-05-05
5 | 1926 | 1926-05-06
5 | 1926 | 1926-05-07
5 | 1926 | 1926-05-08
5 | 1926 | 1926-05-09
5 | 1926 | 1926-05-10
5 | 1926 | 1926-05-11
5 | 1926 | 1926-05-12
5 | 1926 | 1926-05-13
5 | 1926 | 1926-05-14
5 | 1926 | 1926-05-15
5 | 1926 | 1926-05-16
5 | 1926 | 1926-05-17
5 | 1926 | 1926-05-18
5 | 1926 | 1926-05-19
5 | 1926 | 1926-05-20
5 | 1926 | 1926-05-21
5 | 1926 | 1926-05-22
5 | 1926 | 1926-05-23
5 | 1926 | 1926-05-24
5 | 1926 | 1926-05-25
5 | 1926 | 1926-05-26
5 | 1926 | 1926-05-27
5 | 1926 | 1926-05-28
5 | 1926 | 1926-05-29
5 | 1926 | 1926-05-30
5 | 1926 | 1926-05-31
6 | 1926 | 1926-06-01
6 | 1926 | 1926-06-02
6 | 1926 | 1926-06-03
6 | 1926 | 1926-06-04
6 | 1926 | 1926-06-05
6 | 1926 | 1926-06-06
6 | 1926 | 1926-06-07
6 | 1926 | 1926-06-08
6 | 1926 | 1926-06-09
6 | 1926 | 1926-06-10
6 | 1926 | 1926-06-11
6 | 1926 | 1926-06-12
6 | 1926 | 1926-06-13
6 | 1926 | 1926-06-14
6 | 1926 | 1926-06-15
6 | 1926 | 1926-06-16
6 | 1926 | 1926-06-17
6 | 1926 | 1926-06-18
6 | 1926 | 1926-06-19
6 | 1926 | 1926-06-20
6 | 1926 | 1926-06-21
6 | 1926 | 1926-06-22
6 | 1926 | 1926-06-23
6 | 1926 | 1926-06-24
6 | 1926 | 1926-06-25
6 | 1926 | 1926-06-26
6 | 1926 | 1926-06-27
6 | 1926 | 1926-06-28
6 | 1926 | 1926-06-29
6 | 1926 | 1926-06-30
7 | 1926 | 1926-07-01
7 | 1926 | 1926-07-02
7 | 1926 | 1926-07-03
7 | 1926 | 1926-07-04
7 | 1926 | 1926-07-05
7 | 1926 | 1926-07-06
7 | 1926 | 1926-07-07
7 | 1926 | 1926-07-08
7 | 1926 | 1926-07-09
7 | 1926 | 1926-07-10
7 | 1926 | 1926-07-11
7 | 1926 | 1926-07-12
7 | 1926 | 1926-07-13
7 | 1926 | 1926-07-14
7 | 1926 | 1926-07-15
7 | 1926 | 1926-07-16
7 | 1926 | 1926-07-17
7 | 1926 | 1926-07-18
7 | 1926 | 1926-07-19
7 | 1926 | 1926-07-20
7 | 1926 | 1926-07-21
7 | 1926 | 1926-07-22
7 | 1926 | 1926-07-23
7 | 1926 | 1926-07-24
7 | 1926 | 1926-07-25
7 | 1926 | 1926-07-26
7 | 1926 | 1926-07-27
7 | 1926 | 1926-07-28
7 | 1926 | 1926-07-29
7 | 1926 | 1926-07-30
7 | 1926 | 1926-07-31
8 | 1926 | 1926-08-01
8 | 1926 | 1926-08-02
8 | 1926 | 1926-08-03
8 | 1926 | 1926-08-04
8 | 1926 | 1926-08-05
8 | 1926 | 1926-08-06
8 | 1926 | 1926-08-07
8 | 1926 | 1926-08-08
8 | 1926 | 1926-08-09
8 | 1926 | 1926-08-10
8 | 1926 | 1926-08-11
8 | 1926 | 1926-08-12
8 | 1926 | 1926-08-13
8 | 1926 | 1926-08-14
8 | 1926 | 1926-08-15
8 | 1926 | 1926-08-16
8 | 1926 | 1926-08-17
8 | 1926 | 1926-08-18
8 | 1926 | 1926-08-19
8 | 1926 | 1926-08-20
8 | 1926 | 1926-08-21
8 | 1926 | 1926-08-22
8 | 1926 | 1926-08-23
8 | 1926 | 1926-08-24
8 | 1926 | 1926-08-25
8 | 1926 | 1926-08-26
8 | 1926 | 1926-08-27
8 | 1926 | 1926-08-28
8 | 1926 | 1926-08-29
8 | 1926 | 1926-08-30
8 | 1926 | 1926-08-31
9 | 1926 | 1926-09-01
9 | 1926 | 1926-09-02
9 | 1926 | 1926-09-03
9 | 1926 | 1926-09-04
9 | 1926 | 1926-09-05
9 | 1926 | 1926-09-06
9 | 1926 | 1926-09-07
9 | 1926 | 1926-09-08
9 | 1926 | 1926-09-09
9 | 1926 | 1926-09-10
9 | 1926 | 1926-09-11
9 | 1926 | 1926-09-12
9 | 1926 | 1926-09-13
9 | 1926 | 1926-09-14
9 | 1926 | 1926-09-15
9 | 1926 | 1926-09-16
9 | 1926 | 1926-09-17
9 | 1926 | 1926-09-18
9 | 1926 | 1926-09-19
9 | 1926 | 1926-09-20
9 | 1926 | 1926-09-21
9 | 1926 | 1926-09-22
9 | 1926 | 1926-09-23
9 | 1926 | 1926-09-24
9 | 1926 | 1926-09-25
9 | 1926 | 1926-09-26
9 | 1926 | 1926-09-27
9 | 1926 | 1926-09-28
9 | 1926 | 1926-09-29
9 | 1926 | 1926-09-30
10 | 1926 | 1926-10-01
10 | 1926 | 1926-10-02
10 | 1926 | 1926-10-03
10 | 1926 | 1926-10-04
10 | 1926 | 1926-10-05
10 | 1926 | 1926-10-06
10 | 1926 | 1926-10-07
10 | 1926 | 1926-10-08
10 | 1926 | 1926-10-09
10 | 1926 | 1926-10-10
10 | 1926 | 1926-10-11
10 | 1926 | 1926-10-12
10 | 1926 | 1926-10-13
10 | 1926 | 1926-10-14
10 | 1926 | 1926-10-15
10 | 1926 | 1926-10-16
10 | 1926 | 1926-10-17
10 | 1926 | 1926-10-18
10 | 1926 | 1926-10-19
10 | 1926 | 1926-10-20
10 | 1926 | 1926-10-21
10 | 1926 | 1926-10-22
10 | 1926 | 1926-10-23
10 | 1926 | 1926-10-24
10 | 1926 | 1926-10-25
10 | 1926 | 1926-10-26
10 | 1926 | 1926-10-27
10 | 1926 | 1926-10-28
10 | 1926 | 1926-10-29
10 | 1926 | 1926-10-30
10 | 1926 | 1926-10-31
11 | 1926 | 1926-11-01
11 | 1926 | 1926-11-02
11 | 1926 | 1926-11-03
11 | 1926 | 1926-11-04
11 | 1926 | 1926-11-05
11 | 1926 | 1926-11-06
11 | 1926 | 1926-11-07
11 | 1926 | 1926-11-08
11 | 1926 | 1926-11-09
11 | 1926 | 1926-11-10
11 | 1926 | 1926-11-11
11 | 1926 | 1926-11-12
11 | 1926 | 1926-11-13
11 | 1926 | 1926-11-14
11 | 1926 | 1926-11-15
11 | 1926 | 1926-11-16
11 | 1926 | 1926-11-17
11 | 1926 | 1926-11-18
11 | 1926 | 1926-11-19
11 | 1926 | 1926-11-20
11 | 1926 | 1926-11-21
11 | 1926 | 1926-11-22
11 | 1926 | 1926-11-23
11 | 1926 | 1926-11-24
11 | 1926 | 1926-11-25
11 | 1926 | 1926-11-26
11 | 1926 | 1926-11-27
11 | 1926 | 1926-11-28
11 | 1926 | 1926-11-29
11 | 1926 | 1926-11-30
12 | 1926 | 1926-12-01
12 | 1926 | 1926-12-02
12 | 1926 | 1926-12-03
12 | 1926 | 1926-12-04
12 | 1926 | 1926-12-05
12 | 1926 | 1926-12-06
12 | 1926 | 1926-12-07
12 | 1926 | 1926-12-08
12 | 1926 | 1926-12-09
12 | 1926 | 1926-12-10
12 | 1926 | 1926-12-11
12 | 1926 | 1926-12-12
12 | 1926 | 1926-12-13
12 | 1926 | 1926-12-14
12 | 1926 | 1926-12-15
12 | 1926 | 1926-12-16
12 | 1926 | 1926-12-17
12 | 1926 | 1926-12-18
12 | 1926 | 1926-12-19
12 | 1926 | 1926-12-20
12 | 1926 | 1926-12-21
12 | 1926 | 1926-12-22
12 | 1926 | 1926-12-23
12 | 1926 | 1926-12-24
12 | 1926 | 1926-12-25
12 | 1926 | 1926-12-26
12 | 1926 | 1926-12-27
12 | 1926 | 1926-12-28
12 | 1926 | 1926-12-29
12 | 1926 | 1926-12-30
12 | 1926 | 1926-12-31
1 | 1927 | 1927-01-01
1 | 1927 | 1927-01-02
1 | 1927 | 1927-01-03
1 | 1927 | 1927-01-04
1 | 1927 | 1927-01-05
1 | 1927 | 1927-01-06
1 | 1927 | 1927-01-07
1 | 1927 | 1927-01-08
1 | 1927 | 1927-01-09
1 | 1927 | 1927-01-10
1 | 1927 | 1927-01-11
1 | 1927 | 1927-01-12
1 | 1927 | 1927-01-13
1 | 1927 | 1927-01-14
1 | 1927 | 1927-01-15
1 | 1927 | 1927-01-16
1 | 1927 | 1927-01-17
1 | 1927 | 1927-01-18
1 | 1927 | 1927-01-19
1 | 1927 | 1927-01-20
1 | 1927 | 1927-01-21
1 | 1927 | 1927-01-22
1 | 1927 | 1927-01-23
1 | 1927 | 1927-01-24
1 | 1927 | 1927-01-25
1 | 1927 | 1927-01-26
1 | 1927 | 1927-01-27
1 | 1927 | 1927-01-28
1 | 1927 | 1927-01-29
1 | 1927 | 1927-01-30
1 | 1927 | 1927-01-31
2 | 1927 | 1927-02-01
2 | 1927 | 1927-02-02
2 | 1927 | 1927-02-03
2 | 1927 | 1927-02-04
2 | 1927 | 1927-02-05
2 | 1927 | 1927-02-06
2 | 1927 | 1927-02-07
2 | 1927 | 1927-02-08
2 | 1927 | 1927-02-09
2 | 1927 | 1927-02-10
2 | 1927 | 1927-02-11
2 | 1927 | 1927-02-12
2 | 1927 | 1927-02-13
2 | 1927 | 1927-02-14
2 | 1927 | 1927-02-15
2 | 1927 | 1927-02-16
2 | 1927 | 1927-02-17
2 | 1927 | 1927-02-18
2 | 1927 | 1927-02-19
2 | 1927 | 1927-02-20
2 | 1927 | 1927-02-21
2 | 1927 | 1927-02-22
2 | 1927 | 1927-02-23
2 | 1927 | 1927-02-24
2 | 1927 | 1927-02-25
2 | 1927 | 1927-02-26
2 | 1927 | 1927-02-27
2 | 1927 | 1927-02-28
3 | 1927 | 1927-03-01
3 | 1927 | 1927-03-02
3 | 1927 | 1927-03-03
3 | 1927 | 1927-03-04
3 | 1927 | 1927-03-05
3 | 1927 | 1927-03-06
3 | 1927 | 1927-03-07
3 | 1927 | 1927-03-08
3 | 1927 | 1927-03-09
3 | 1927 | 1927-03-10
3 | 1927 | 1927-03-11
3 | 1927 | 1927-03-12
3 | 1927 | 1927-03-13
3 | 1927 | 1927-03-14
3 | 1927 | 1927-03-15
3 | 1927 | 1927-03-16
3 | 1927 | 1927-03-17
3 | 1927 | 1927-03-18
3 | 1927 | 1927-03-19
3 | 1927 | 1927-03-20
3 | 1927 | 1927-03-21
3 | 1927 | 1927-03-22
3 | 1927 | 1927-03-23
3 | 1927 | 1927-03-24
3 | 1927 | 1927-03-25
3 | 1927 | 1927-03-26
3 | 1927 | 1927-03-27
3 | 1927 | 1927-03-28
3 | 1927 | 1927-03-29
3 | 1927 | 1927-03-30
3 | 1927 | 1927-03-31
4 | 1927 | 1927-04-01
4 | 1927 | 1927-04-02
4 | 1927 | 1927-04-03
4 | 1927 | 1927-04-04
4 | 1927 | 1927-04-05
4 | 1927 | 1927-04-06
4 | 1927 | 1927-04-07
4 | 1927 | 1927-04-08
4 | 1927 | 1927-04-09
4 | 1927 | 1927-04-10
4 | 1927 | 1927-04-11
4 | 1927 | 1927-04-12
4 | 1927 | 1927-04-13
4 | 1927 | 1927-04-14
4 | 1927 | 1927-04-15
4 | 1927 | 1927-04-16
4 | 1927 | 1927-04-17
4 | 1927 | 1927-04-18
4 | 1927 | 1927-04-19
4 | 1927 | 1927-04-20
4 | 1927 | 1927-04-21
4 | 1927 | 1927-04-22
4 | 1927 | 1927-04-23
4 | 1927 | 1927-04-24
4 | 1927 | 1927-04-25
4 | 1927 | 1927-04-26
4 | 1927 | 1927-04-27
4 | 1927 | 1927-04-28
4 | 1927 | 1927-04-29
4 | 1927 | 1927-04-30
5 | 1927 | 1927-05-01
5 | 1927 | 1927-05-02
5 | 1927 | 1927-05-03
5 | 1927 | 1927-05-04
5 | 1927 | 1927-05-05
5 | 1927 | 1927-05-06
5 | 1927 | 1927-05-07
5 | 1927 | 1927-05-08
5 | 1927 | 1927-05-09
5 | 1927 | 1927-05-10
5 | 1927 | 1927-05-11
5 | 1927 | 1927-05-12
5 | 1927 | 1927-05-13
5 | 1927 | 1927-05-14
5 | 1927 | 1927-05-15
5 | 1927 | 1927-05-16
5 | 1927 | 1927-05-17
5 | 1927 | 1927-05-18
5 | 1927 | 1927-05-19
5 | 1927 | 1927-05-20
5 | 1927 | 1927-05-21
5 | 1927 | 1927-05-22
5 | 1927 | 1927-05-23
5 | 1927 | 1927-05-24
5 | 1927 | 1927-05-25
5 | 1927 | 1927-05-26
5 | 1927 | 1927-05-27
5 | 1927 | 1927-05-28
5 | 1927 | 1927-05-29
5 | 1927 | 1927-05-30
5 | 1927 | 1927-05-31
6 | 1927 | 1927-06-01
6 | 1927 | 1927-06-02
6 | 1927 | 1927-06-03
6 | 1927 | 1927-06-04
6 | 1927 | 1927-06-05
6 | 1927 | 1927-06-06
6 | 1927 | 1927-06-07
6 | 1927 | 1927-06-08
6 | 1927 | 1927-06-09
6 | 1927 | 1927-06-10
6 | 1927 | 1927-06-11
6 | 1927 | 1927-06-12
6 | 1927 | 1927-06-13
6 | 1927 | 1927-06-14
6 | 1927 | 1927-06-15
6 | 1927 | 1927-06-16
6 | 1927 | 1927-06-17
6 | 1927 | 1927-06-18
6 | 1927 | 1927-06-19
6 | 1927 | 1927-06-20
6 | 1927 | 1927-06-21
6 | 1927 | 1927-06-22
6 | 1927 | 1927-06-23
6 | 1927 | 1927-06-24
6 | 1927 | 1927-06-25
6 | 1927 | 1927-06-26
6 | 1927 | 1927-06-27
6 | 1927 | 1927-06-28
6 | 1927 | 1927-06-29
6 | 1927 | 1927-06-30
7 | 1927 | 1927-07-01
7 | 1927 | 1927-07-02
7 | 1927 | 1927-07-03
7 | 1927 | 1927-07-04
7 | 1927 | 1927-07-05
7 | 1927 | 1927-07-06
7 | 1927 | 1927-07-07
7 | 1927 | 1927-07-08
7 | 1927 | 1927-07-09
7 | 1927 | 1927-07-10
7 | 1927 | 1927-07-11
7 | 1927 | 1927-07-12
7 | 1927 | 1927-07-13
7 | 1927 | 1927-07-14
7 | 1927 | 1927-07-15
7 | 1927 | 1927-07-16
7 | 1927 | 1927-07-17
7 | 1927 | 1927-07-18
7 | 1927 | 1927-07-19
7 | 1927 | 1927-07-20
7 | 1927 | 1927-07-21
7 | 1927 | 1927-07-22
7 | 1927 | 1927-07-23
7 | 1927 | 1927-07-24
7 | 1927 | 1927-07-25
7 | 1927 | 1927-07-26
7 | 1927 | 1927-07-27
7 | 1927 | 1927-07-28
7 | 1927 | 1927-07-29
7 | 1927 | 1927-07-30
7 | 1927 | 1927-07-31
8 | 1927 | 1927-08-01
8 | 1927 | 1927-08-02
8 | 1927 | 1927-08-03
8 | 1927 | 1927-08-04
8 | 1927 | 1927-08-05
8 | 1927 | 1927-08-06
8 | 1927 | 1927-08-07
8 | 1927 | 1927-08-08
8 | 1927 | 1927-08-09
8 | 1927 | 1927-08-10
8 | 1927 | 1927-08-11
8 | 1927 | 1927-08-12
8 | 1927 | 1927-08-13
8 | 1927 | 1927-08-14
8 | 1927 | 1927-08-15
8 | 1927 | 1927-08-16
8 | 1927 | 1927-08-17
8 | 1927 | 1927-08-18
8 | 1927 | 1927-08-19
8 | 1927 | 1927-08-20
8 | 1927 | 1927-08-21
8 | 1927 | 1927-08-22
8 | 1927 | 1927-08-23
8 | 1927 | 1927-08-24
8 | 1927 | 1927-08-25
8 | 1927 | 1927-08-26
8 | 1927 | 1927-08-27
8 | 1927 | 1927-08-28
8 | 1927 | 1927-08-29
8 | 1927 | 1927-08-30
8 | 1927 | 1927-08-31
9 | 1927 | 1927-09-01
9 | 1927 | 1927-09-02
9 | 1927 | 1927-09-03
9 | 1927 | 1927-09-04
9 | 1927 | 1927-09-05
9 | 1927 | 1927-09-06
9 | 1927 | 1927-09-07
9 | 1927 | 1927-09-08
9 | 1927 | 1927-09-09
9 | 1927 | 1927-09-10
9 | 1927 | 1927-09-11
9 | 1927 | 1927-09-12
9 | 1927 | 1927-09-13
9 | 1927 | 1927-09-14
9 | 1927 | 1927-09-15
9 | 1927 | 1927-09-16
9 | 1927 | 1927-09-17
9 | 1927 | 1927-09-18
9 | 1927 | 1927-09-19
9 | 1927 | 1927-09-20
9 | 1927 | 1927-09-21
9 | 1927 | 1927-09-22
9 | 1927 | 1927-09-23
9 | 1927 | 1927-09-24
9 | 1927 | 1927-09-25
9 | 1927 | 1927-09-26
9 | 1927 | 1927-09-27
9 | 1927 | 1927-09-28
9 | 1927 | 1927-09-29
9 | 1927 | 1927-09-30
10 | 1927 | 1927-10-01
10 | 1927 | 1927-10-02
10 | 1927 | 1927-10-03
10 | 1927 | 1927-10-04
10 | 1927 | 1927-10-05
10 | 1927 | 1927-10-06
10 | 1927 | 1927-10-07
10 | 1927 | 1927-10-08
10 | 1927 | 1927-10-09
10 | 1927 | 1927-10-10
10 | 1927 | 1927-10-11
10 | 1927 | 1927-10-12
10 | 1927 | 1927-10-13
10 | 1927 | 1927-10-14
10 | 1927 | 1927-10-15
10 | 1927 | 1927-10-16
10 | 1927 | 1927-10-17
10 | 1927 | 1927-10-18
10 | 1927 | 1927-10-19
10 | 1927 | 1927-10-20
10 | 1927 | 1927-10-21
10 | 1927 | 1927-10-22
10 | 1927 | 1927-10-23
10 | 1927 | 1927-10-24
10 | 1927 | 1927-10-25
10 | 1927 | 1927-10-26
10 | 1927 | 1927-10-27
10 | 1927 | 1927-10-28
10 | 1927 | 1927-10-29
10 | 1927 | 1927-10-30
10 | 1927 | 1927-10-31
11 | 1927 | 1927-11-01
11 | 1927 | 1927-11-02
11 | 1927 | 1927-11-03
11 | 1927 | 1927-11-04
11 | 1927 | 1927-11-05
11 | 1927 | 1927-11-06
11 | 1927 | 1927-11-07
11 | 1927 | 1927-11-08
11 | 1927 | 1927-11-09
11 | 1927 | 1927-11-10
11 | 1927 | 1927-11-11
11 | 1927 | 1927-11-12
11 | 1927 | 1927-11-13
11 | 1927 | 1927-11-14
11 | 1927 | 1927-11-15
11 | 1927 | 1927-11-16
11 | 1927 | 1927-11-17
11 | 1927 | 1927-11-18
11 | 1927 | 1927-11-19
11 | 1927 | 1927-11-20
11 | 1927 | 1927-11-21
11 | 1927 | 1927-11-22
11 | 1927 | 1927-11-23
11 | 1927 | 1927-11-24
11 | 1927 | 1927-11-25
11 | 1927 | 1927-11-26
11 | 1927 | 1927-11-27
11 | 1927 | 1927-11-28
11 | 1927 | 1927-11-29
11 | 1927 | 1927-11-30
12 | 1927 | 1927-12-01
12 | 1927 | 1927-12-02
12 | 1927 | 1927-12-03
12 | 1927 | 1927-12-04
12 | 1927 | 1927-12-05
12 | 1927 | 1927-12-06
12 | 1927 | 1927-12-07
12 | 1927 | 1927-12-08
12 | 1927 | 1927-12-09
12 | 1927 | 1927-12-10
12 | 1927 | 1927-12-11
12 | 1927 | 1927-12-12
12 | 1927 | 1927-12-13
12 | 1927 | 1927-12-14
12 | 1927 | 1927-12-15
12 | 1927 | 1927-12-16
12 | 1927 | 1927-12-17
12 | 1927 | 1927-12-18
12 | 1927 | 1927-12-19
12 | 1927 | 1927-12-20
12 | 1927 | 1927-12-21
12 | 1927 | 1927-12-22
12 | 1927 | 1927-12-23
12 | 1927 | 1927-12-24
12 | 1927 | 1927-12-25
12 | 1927 | 1927-12-26
12 | 1927 | 1927-12-27
12 | 1927 | 1927-12-28
12 | 1927 | 1927-12-29
12 | 1927 | 1927-12-30
12 | 1927 | 1927-12-31
1 | 1928 | 1928-01-01
1 | 1928 | 1928-01-02
1 | 1928 | 1928-01-03
1 | 1928 | 1928-01-04
1 | 1928 | 1928-01-05
1 | 1928 | 1928-01-06
1 | 1928 | 1928-01-07
1 | 1928 | 1928-01-08
1 | 1928 | 1928-01-09
1 | 1928 | 1928-01-10
1 | 1928 | 1928-01-11
1 | 1928 | 1928-01-12
1 | 1928 | 1928-01-13
1 | 1928 | 1928-01-14
1 | 1928 | 1928-01-15
1 | 1928 | 1928-01-16
1 | 1928 | 1928-01-17
1 | 1928 | 1928-01-18
1 | 1928 | 1928-01-19
1 | 1928 | 1928-01-20
1 | 1928 | 1928-01-21
1 | 1928 | 1928-01-22
1 | 1928 | 1928-01-23
1 | 1928 | 1928-01-24
1 | 1928 | 1928-01-25
1 | 1928 | 1928-01-26
1 | 1928 | 1928-01-27
1 | 1928 | 1928-01-28
1 | 1928 | 1928-01-29
1 | 1928 | 1928-01-30
1 | 1928 | 1928-01-31
2 | 1928 | 1928-02-01
2 | 1928 | 1928-02-02
2 | 1928 | 1928-02-03
2 | 1928 | 1928-02-04
2 | 1928 | 1928-02-05
2 | 1928 | 1928-02-06
2 | 1928 | 1928-02-07
2 | 1928 | 1928-02-08
2 | 1928 | 1928-02-09
2 | 1928 | 1928-02-10
2 | 1928 | 1928-02-11
2 | 1928 | 1928-02-12
2 | 1928 | 1928-02-13
2 | 1928 | 1928-02-14
2 | 1928 | 1928-02-15
2 | 1928 | 1928-02-16
2 | 1928 | 1928-02-17
2 | 1928 | 1928-02-18
2 | 1928 | 1928-02-19
2 | 1928 | 1928-02-20
2 | 1928 | 1928-02-21
2 | 1928 | 1928-02-22
2 | 1928 | 1928-02-23
2 | 1928 | 1928-02-24
2 | 1928 | 1928-02-25
2 | 1928 | 1928-02-26
2 | 1928 | 1928-02-27
2 | 1928 | 1928-02-28
2 | 1928 | 1928-02-29
3 | 1928 | 1928-03-01
3 | 1928 | 1928-03-02
3 | 1928 | 1928-03-03
3 | 1928 | 1928-03-04
3 | 1928 | 1928-03-05
3 | 1928 | 1928-03-06
3 | 1928 | 1928-03-07
3 | 1928 | 1928-03-08
3 | 1928 | 1928-03-09
3 | 1928 | 1928-03-10
3 | 1928 | 1928-03-11
3 | 1928 | 1928-03-12
3 | 1928 | 1928-03-13
3 | 1928 | 1928-03-14
3 | 1928 | 1928-03-15
3 | 1928 | 1928-03-16
3 | 1928 | 1928-03-17
3 | 1928 | 1928-03-18
3 | 1928 | 1928-03-19
3 | 1928 | 1928-03-20
3 | 1928 | 1928-03-21
3 | 1928 | 1928-03-22
3 | 1928 | 1928-03-23
3 | 1928 | 1928-03-24
3 | 1928 | 1928-03-25
3 | 1928 | 1928-03-26
3 | 1928 | 1928-03-27
3 | 1928 | 1928-03-28
3 | 1928 | 1928-03-29
3 | 1928 | 1928-03-30
3 | 1928 | 1928-03-31
4 | 1928 | 1928-04-01
4 | 1928 | 1928-04-02
4 | 1928 | 1928-04-03
4 | 1928 | 1928-04-04
4 | 1928 | 1928-04-05
4 | 1928 | 1928-04-06
4 | 1928 | 1928-04-07
4 | 1928 | 1928-04-08
4 | 1928 | 1928-04-09
4 | 1928 | 1928-04-10
4 | 1928 | 1928-04-11
4 | 1928 | 1928-04-12
4 | 1928 | 1928-04-13
4 | 1928 | 1928-04-14
4 | 1928 | 1928-04-15
4 | 1928 | 1928-04-16
4 | 1928 | 1928-04-17
4 | 1928 | 1928-04-18
4 | 1928 | 1928-04-19
4 | 1928 | 1928-04-20
4 | 1928 | 1928-04-21
4 | 1928 | 1928-04-22
4 | 1928 | 1928-04-23
4 | 1928 | 1928-04-24
4 | 1928 | 1928-04-25
4 | 1928 | 1928-04-26
4 | 1928 | 1928-04-27
4 | 1928 | 1928-04-28
4 | 1928 | 1928-04-29
4 | 1928 | 1928-04-30
5 | 1928 | 1928-05-01
5 | 1928 | 1928-05-02
5 | 1928 | 1928-05-03
5 | 1928 | 1928-05-04
5 | 1928 | 1928-05-05
5 | 1928 | 1928-05-06
5 | 1928 | 1928-05-07
5 | 1928 | 1928-05-08
5 | 1928 | 1928-05-09
5 | 1928 | 1928-05-10
5 | 1928 | 1928-05-11
5 | 1928 | 1928-05-12
5 | 1928 | 1928-05-13
5 | 1928 | 1928-05-14
5 | 1928 | 1928-05-15
5 | 1928 | 1928-05-16
5 | 1928 | 1928-05-17
5 | 1928 | 1928-05-18
5 | 1928 | 1928-05-19
5 | 1928 | 1928-05-20
5 | 1928 | 1928-05-21
5 | 1928 | 1928-05-22
5 | 1928 | 1928-05-23
5 | 1928 | 1928-05-24
5 | 1928 | 1928-05-25
5 | 1928 | 1928-05-26
5 | 1928 | 1928-05-27
5 | 1928 | 1928-05-28
5 | 1928 | 1928-05-29
5 | 1928 | 1928-05-30
5 | 1928 | 1928-05-31
6 | 1928 | 1928-06-01
6 | 1928 | 1928-06-02
6 | 1928 | 1928-06-03
6 | 1928 | 1928-06-04
6 | 1928 | 1928-06-05
6 | 1928 | 1928-06-06
6 | 1928 | 1928-06-07
6 | 1928 | 1928-06-08
6 | 1928 | 1928-06-09
6 | 1928 | 1928-06-10
6 | 1928 | 1928-06-11
6 | 1928 | 1928-06-12
6 | 1928 | 1928-06-13
6 | 1928 | 1928-06-14
6 | 1928 | 1928-06-15
6 | 1928 | 1928-06-16
6 | 1928 | 1928-06-17
6 | 1928 | 1928-06-18
6 | 1928 | 1928-06-19
6 | 1928 | 1928-06-20
6 | 1928 | 1928-06-21
6 | 1928 | 1928-06-22
6 | 1928 | 1928-06-23
6 | 1928 | 1928-06-24
6 | 1928 | 1928-06-25
6 | 1928 | 1928-06-26
6 | 1928 | 1928-06-27
6 | 1928 | 1928-06-28
6 | 1928 | 1928-06-29
6 | 1928 | 1928-06-30
7 | 1928 | 1928-07-01
7 | 1928 | 1928-07-02
7 | 1928 | 1928-07-03
7 | 1928 | 1928-07-04
7 | 1928 | 1928-07-05
7 | 1928 | 1928-07-06
7 | 1928 | 1928-07-07
7 | 1928 | 1928-07-08
7 | 1928 | 1928-07-09
7 | 1928 | 1928-07-10
7 | 1928 | 1928-07-11
7 | 1928 | 1928-07-12
7 | 1928 | 1928-07-13
7 | 1928 | 1928-07-14
7 | 1928 | 1928-07-15
7 | 1928 | 1928-07-16
7 | 1928 | 1928-07-17
7 | 1928 | 1928-07-18
7 | 1928 | 1928-07-19
7 | 1928 | 1928-07-20
7 | 1928 | 1928-07-21
7 | 1928 | 1928-07-22
7 | 1928 | 1928-07-23
7 | 1928 | 1928-07-24
7 | 1928 | 1928-07-25
7 | 1928 | 1928-07-26
7 | 1928 | 1928-07-27
7 | 1928 | 1928-07-28
7 | 1928 | 1928-07-29
7 | 1928 | 1928-07-30
7 | 1928 | 1928-07-31
8 | 1928 | 1928-08-01
8 | 1928 | 1928-08-02
8 | 1928 | 1928-08-03
8 | 1928 | 1928-08-04
8 | 1928 | 1928-08-05
8 | 1928 | 1928-08-06
8 | 1928 | 1928-08-07
8 | 1928 | 1928-08-08
8 | 1928 | 1928-08-09
8 | 1928 | 1928-08-10
8 | 1928 | 1928-08-11
8 | 1928 | 1928-08-12
8 | 1928 | 1928-08-13
8 | 1928 | 1928-08-14
8 | 1928 | 1928-08-15
8 | 1928 | 1928-08-16
8 | 1928 | 1928-08-17
8 | 1928 | 1928-08-18
8 | 1928 | 1928-08-19
8 | 1928 | 1928-08-20
8 | 1928 | 1928-08-21
8 | 1928 | 1928-08-22
8 | 1928 | 1928-08-23
8 | 1928 | 1928-08-24
8 | 1928 | 1928-08-25
8 | 1928 | 1928-08-26
8 | 1928 | 1928-08-27
8 | 1928 | 1928-08-28
8 | 1928 | 1928-08-29
8 | 1928 | 1928-08-30
8 | 1928 | 1928-08-31
9 | 1928 | 1928-09-01
9 | 1928 | 1928-09-02
9 | 1928 | 1928-09-03
9 | 1928 | 1928-09-04
9 | 1928 | 1928-09-05
9 | 1928 | 1928-09-06
9 | 1928 | 1928-09-07
9 | 1928 | 1928-09-08
9 | 1928 | 1928-09-09
9 | 1928 | 1928-09-10
9 | 1928 | 1928-09-11
9 | 1928 | 1928-09-12
9 | 1928 | 1928-09-13
9 | 1928 | 1928-09-14
9 | 1928 | 1928-09-15
9 | 1928 | 1928-09-16
9 | 1928 | 1928-09-17
9 | 1928 | 1928-09-18
9 | 1928 | 1928-09-19
9 | 1928 | 1928-09-20
9 | 1928 | 1928-09-21
9 | 1928 | 1928-09-22
9 | 1928 | 1928-09-23
9 | 1928 | 1928-09-24
9 | 1928 | 1928-09-25
9 | 1928 | 1928-09-26
9 | 1928 | 1928-09-27
9 | 1928 | 1928-09-28
9 | 1928 | 1928-09-29
9 | 1928 | 1928-09-30
10 | 1928 | 1928-10-01
10 | 1928 | 1928-10-02
10 | 1928 | 1928-10-03
10 | 1928 | 1928-10-04
10 | 1928 | 1928-10-05
10 | 1928 | 1928-10-06
10 | 1928 | 1928-10-07
10 | 1928 | 1928-10-08
10 | 1928 | 1928-10-09
10 | 1928 | 1928-10-10
10 | 1928 | 1928-10-11
10 | 1928 | 1928-10-12
10 | 1928 | 1928-10-13
10 | 1928 | 1928-10-14
10 | 1928 | 1928-10-15
10 | 1928 | 1928-10-16
10 | 1928 | 1928-10-17
10 | 1928 | 1928-10-18
10 | 1928 | 1928-10-19
10 | 1928 | 1928-10-20
10 | 1928 | 1928-10-21
10 | 1928 | 1928-10-22
10 | 1928 | 1928-10-23
10 | 1928 | 1928-10-24
10 | 1928 | 1928-10-25
10 | 1928 | 1928-10-26
10 | 1928 | 1928-10-27
10 | 1928 | 1928-10-28
10 | 1928 | 1928-10-29
10 | 1928 | 1928-10-30
10 | 1928 | 1928-10-31
11 | 1928 | 1928-11-01
11 | 1928 | 1928-11-02
11 | 1928 | 1928-11-03
11 | 1928 | 1928-11-04
11 | 1928 | 1928-11-05
11 | 1928 | 1928-11-06
11 | 1928 | 1928-11-07
11 | 1928 | 1928-11-08
11 | 1928 | 1928-11-09
11 | 1928 | 1928-11-10
11 | 1928 | 1928-11-11
11 | 1928 | 1928-11-12
11 | 1928 | 1928-11-13
11 | 1928 | 1928-11-14
11 | 1928 | 1928-11-15
11 | 1928 | 1928-11-16
11 | 1928 | 1928-11-17
11 | 1928 | 1928-11-18
11 | 1928 | 1928-11-19
11 | 1928 | 1928-11-20
11 | 1928 | 1928-11-21
11 | 1928 | 1928-11-22
11 | 1928 | 1928-11-23
11 | 1928 | 1928-11-24
11 | 1928 | 1928-11-25
11 | 1928 | 1928-11-26
11 | 1928 | 1928-11-27
11 | 1928 | 1928-11-28
11 | 1928 | 1928-11-29
11 | 1928 | 1928-11-30
12 | 1928 | 1928-12-01
12 | 1928 | 1928-12-02
12 | 1928 | 1928-12-03
12 | 1928 | 1928-12-04
12 | 1928 | 1928-12-05
12 | 1928 | 1928-12-06
12 | 1928 | 1928-12-07
12 | 1928 | 1928-12-08
12 | 1928 | 1928-12-09
12 | 1928 | 1928-12-10
12 | 1928 | 1928-12-11
12 | 1928 | 1928-12-12
12 | 1928 | 1928-12-13
12 | 1928 | 1928-12-14
12 | 1928 | 1928-12-15
12 | 1928 | 1928-12-16
12 | 1928 | 1928-12-17
12 | 1928 | 1928-12-18
12 | 1928 | 1928-12-19
12 | 1928 | 1928-12-20
12 | 1928 | 1928-12-21
12 | 1928 | 1928-12-22
12 | 1928 | 1928-12-23
12 | 1928 | 1928-12-24
12 | 1928 | 1928-12-25
12 | 1928 | 1928-12-26
12 | 1928 | 1928-12-27
12 | 1928 | 1928-12-28
12 | 1928 | 1928-12-29
12 | 1928 | 1928-12-30
12 | 1928 | 1928-12-31
1 | 1929 | 1929-01-01
1 | 1929 | 1929-01-02
1 | 1929 | 1929-01-03
1 | 1929 | 1929-01-04
1 | 1929 | 1929-01-05
1 | 1929 | 1929-01-06
1 | 1929 | 1929-01-07
1 | 1929 | 1929-01-08
1 | 1929 | 1929-01-09
1 | 1929 | 1929-01-10
1 | 1929 | 1929-01-11
1 | 1929 | 1929-01-12
1 | 1929 | 1929-01-13
1 | 1929 | 1929-01-14
1 | 1929 | 1929-01-15
1 | 1929 | 1929-01-16
1 | 1929 | 1929-01-17
1 | 1929 | 1929-01-18
1 | 1929 | 1929-01-19
1 | 1929 | 1929-01-20
1 | 1929 | 1929-01-21
1 | 1929 | 1929-01-22
1 | 1929 | 1929-01-23
1 | 1929 | 1929-01-24
1 | 1929 | 1929-01-25
1 | 1929 | 1929-01-26
1 | 1929 | 1929-01-27
1 | 1929 | 1929-01-28
1 | 1929 | 1929-01-29
1 | 1929 | 1929-01-30
1 | 1929 | 1929-01-31
2 | 1929 | 1929-02-01
2 | 1929 | 1929-02-02
2 | 1929 | 1929-02-03
2 | 1929 | 1929-02-04
2 | 1929 | 1929-02-05
2 | 1929 | 1929-02-06
2 | 1929 | 1929-02-07
2 | 1929 | 1929-02-08
2 | 1929 | 1929-02-09
2 | 1929 | 1929-02-10
2 | 1929 | 1929-02-11
2 | 1929 | 1929-02-12
2 | 1929 | 1929-02-13
2 | 1929 | 1929-02-14
2 | 1929 | 1929-02-15
2 | 1929 | 1929-02-16
2 | 1929 | 1929-02-17
2 | 1929 | 1929-02-18
2 | 1929 | 1929-02-19
2 | 1929 | 1929-02-20
2 | 1929 | 1929-02-21
2 | 1929 | 1929-02-22
2 | 1929 | 1929-02-23
2 | 1929 | 1929-02-24
2 | 1929 | 1929-02-25
2 | 1929 | 1929-02-26
2 | 1929 | 1929-02-27
2 | 1929 | 1929-02-28
3 | 1929 | 1929-03-01
3 | 1929 | 1929-03-02
3 | 1929 | 1929-03-03
3 | 1929 | 1929-03-04
3 | 1929 | 1929-03-05
3 | 1929 | 1929-03-06
3 | 1929 | 1929-03-07
3 | 1929 | 1929-03-08
3 | 1929 | 1929-03-09
3 | 1929 | 1929-03-10
3 | 1929 | 1929-03-11
3 | 1929 | 1929-03-12
3 | 1929 | 1929-03-13
3 | 1929 | 1929-03-14
3 | 1929 | 1929-03-15
3 | 1929 | 1929-03-16
3 | 1929 | 1929-03-17
3 | 1929 | 1929-03-18
3 | 1929 | 1929-03-19
3 | 1929 | 1929-03-20
3 | 1929 | 1929-03-21
3 | 1929 | 1929-03-22
3 | 1929 | 1929-03-23
3 | 1929 | 1929-03-24
3 | 1929 | 1929-03-25
3 | 1929 | 1929-03-26
3 | 1929 | 1929-03-27
3 | 1929 | 1929-03-28
3 | 1929 | 1929-03-29
3 | 1929 | 1929-03-30
3 | 1929 | 1929-03-31
4 | 1929 | 1929-04-01
4 | 1929 | 1929-04-02
4 | 1929 | 1929-04-03
4 | 1929 | 1929-04-04
4 | 1929 | 1929-04-05
4 | 1929 | 1929-04-06
4 | 1929 | 1929-04-07
4 | 1929 | 1929-04-08
4 | 1929 | 1929-04-09
4 | 1929 | 1929-04-10
4 | 1929 | 1929-04-11
4 | 1929 | 1929-04-12
4 | 1929 | 1929-04-13
4 | 1929 | 1929-04-14
4 | 1929 | 1929-04-15
4 | 1929 | 1929-04-16
4 | 1929 | 1929-04-17
4 | 1929 | 1929-04-18
4 | 1929 | 1929-04-19
4 | 1929 | 1929-04-20
4 | 1929 | 1929-04-21
4 | 1929 | 1929-04-22
4 | 1929 | 1929-04-23
4 | 1929 | 1929-04-24
4 | 1929 | 1929-04-25
4 | 1929 | 1929-04-26
4 | 1929 | 1929-04-27
4 | 1929 | 1929-04-28
4 | 1929 | 1929-04-29
4 | 1929 | 1929-04-30
5 | 1929 | 1929-05-01
5 | 1929 | 1929-05-02
5 | 1929 | 1929-05-03
5 | 1929 | 1929-05-04
5 | 1929 | 1929-05-05
5 | 1929 | 1929-05-06
5 | 1929 | 1929-05-07
5 | 1929 | 1929-05-08
5 | 1929 | 1929-05-09
5 | 1929 | 1929-05-10
5 | 1929 | 1929-05-11
5 | 1929 | 1929-05-12
5 | 1929 | 1929-05-13
5 | 1929 | 1929-05-14
5 | 1929 | 1929-05-15
5 | 1929 | 1929-05-16
5 | 1929 | 1929-05-17
5 | 1929 | 1929-05-18
5 | 1929 | 1929-05-19
5 | 1929 | 1929-05-20
5 | 1929 | 1929-05-21
5 | 1929 | 1929-05-22
5 | 1929 | 1929-05-23
5 | 1929 | 1929-05-24
5 | 1929 | 1929-05-25
5 | 1929 | 1929-05-26
5 | 1929 | 1929-05-27
5 | 1929 | 1929-05-28
5 | 1929 | 1929-05-29
5 | 1929 | 1929-05-30
5 | 1929 | 1929-05-31
6 | 1929 | 1929-06-01
6 | 1929 | 1929-06-02
6 | 1929 | 1929-06-03
6 | 1929 | 1929-06-04
6 | 1929 | 1929-06-05
6 | 1929 | 1929-06-06
6 | 1929 | 1929-06-07
6 | 1929 | 1929-06-08
6 | 1929 | 1929-06-09
6 | 1929 | 1929-06-10
6 | 1929 | 1929-06-11
6 | 1929 | 1929-06-12
6 | 1929 | 1929-06-13
6 | 1929 | 1929-06-14
6 | 1929 | 1929-06-15
6 | 1929 | 1929-06-16
6 | 1929 | 1929-06-17
6 | 1929 | 1929-06-18
6 | 1929 | 1929-06-19
6 | 1929 | 1929-06-20
6 | 1929 | 1929-06-21
6 | 1929 | 1929-06-22
6 | 1929 | 1929-06-23
6 | 1929 | 1929-06-24
6 | 1929 | 1929-06-25
6 | 1929 | 1929-06-26
6 | 1929 | 1929-06-27
6 | 1929 | 1929-06-28
6 | 1929 | 1929-06-29
6 | 1929 | 1929-06-30
7 | 1929 | 1929-07-01
7 | 1929 | 1929-07-02
7 | 1929 | 1929-07-03
7 | 1929 | 1929-07-04
7 | 1929 | 1929-07-05
7 | 1929 | 1929-07-06
7 | 1929 | 1929-07-07
7 | 1929 | 1929-07-08
7 | 1929 | 1929-07-09
7 | 1929 | 1929-07-10
7 | 1929 | 1929-07-11
7 | 1929 | 1929-07-12
7 | 1929 | 1929-07-13
7 | 1929 | 1929-07-14
7 | 1929 | 1929-07-15
7 | 1929 | 1929-07-16
7 | 1929 | 1929-07-17
7 | 1929 | 1929-07-18
7 | 1929 | 1929-07-19
7 | 1929 | 1929-07-20
7 | 1929 | 1929-07-21
7 | 1929 | 1929-07-22
7 | 1929 | 1929-07-23
7 | 1929 | 1929-07-24
7 | 1929 | 1929-07-25
7 | 1929 | 1929-07-26
7 | 1929 | 1929-07-27
7 | 1929 | 1929-07-28
7 | 1929 | 1929-07-29
7 | 1929 | 1929-07-30
7 | 1929 | 1929-07-31
8 | 1929 | 1929-08-01
8 | 1929 | 1929-08-02
8 | 1929 | 1929-08-03
8 | 1929 | 1929-08-04
8 | 1929 | 1929-08-05
8 | 1929 | 1929-08-06
8 | 1929 | 1929-08-07
8 | 1929 | 1929-08-08
8 | 1929 | 1929-08-09
8 | 1929 | 1929-08-10
8 | 1929 | 1929-08-11
8 | 1929 | 1929-08-12
8 | 1929 | 1929-08-13
8 | 1929 | 1929-08-14
8 | 1929 | 1929-08-15
8 | 1929 | 1929-08-16
8 | 1929 | 1929-08-17
8 | 1929 | 1929-08-18
8 | 1929 | 1929-08-19
8 | 1929 | 1929-08-20
8 | 1929 | 1929-08-21
8 | 1929 | 1929-08-22
8 | 1929 | 1929-08-23
8 | 1929 | 1929-08-24
8 | 1929 | 1929-08-25
8 | 1929 | 1929-08-26
8 | 1929 | 1929-08-27
8 | 1929 | 1929-08-28
8 | 1929 | 1929-08-29
8 | 1929 | 1929-08-30
8 | 1929 | 1929-08-31
9 | 1929 | 1929-09-01
9 | 1929 | 1929-09-02
9 | 1929 | 1929-09-03
9 | 1929 | 1929-09-04
9 | 1929 | 1929-09-05
9 | 1929 | 1929-09-06
9 | 1929 | 1929-09-07
9 | 1929 | 1929-09-08
9 | 1929 | 1929-09-09
9 | 1929 | 1929-09-10
9 | 1929 | 1929-09-11
9 | 1929 | 1929-09-12
9 | 1929 | 1929-09-13
9 | 1929 | 1929-09-14
9 | 1929 | 1929-09-15
9 | 1929 | 1929-09-16
9 | 1929 | 1929-09-17
9 | 1929 | 1929-09-18
9 | 1929 | 1929-09-19
9 | 1929 | 1929-09-20
9 | 1929 | 1929-09-21
9 | 1929 | 1929-09-22
9 | 1929 | 1929-09-23
9 | 1929 | 1929-09-24
9 | 1929 | 1929-09-25
9 | 1929 | 1929-09-26
9 | 1929 | 1929-09-27
9 | 1929 | 1929-09-28
9 | 1929 | 1929-09-29
9 | 1929 | 1929-09-30
10 | 1929 | 1929-10-01
10 | 1929 | 1929-10-02
10 | 1929 | 1929-10-03
10 | 1929 | 1929-10-04
10 | 1929 | 1929-10-05
10 | 1929 | 1929-10-06
10 | 1929 | 1929-10-07
10 | 1929 | 1929-10-08
10 | 1929 | 1929-10-09
10 | 1929 | 1929-10-10
10 | 1929 | 1929-10-11
10 | 1929 | 1929-10-12
10 | 1929 | 1929-10-13
10 | 1929 | 1929-10-14
10 | 1929 | 1929-10-15
10 | 1929 | 1929-10-16
10 | 1929 | 1929-10-17
10 | 1929 | 1929-10-18
10 | 1929 | 1929-10-19
10 | 1929 | 1929-10-20
10 | 1929 | 1929-10-21
10 | 1929 | 1929-10-22
10 | 1929 | 1929-10-23
10 | 1929 | 1929-10-24
10 | 1929 | 1929-10-25
10 | 1929 | 1929-10-26
10 | 1929 | 1929-10-27
10 | 1929 | 1929-10-28
10 | 1929 | 1929-10-29
10 | 1929 | 1929-10-30
10 | 1929 | 1929-10-31
11 | 1929 | 1929-11-01
11 | 1929 | 1929-11-02
11 | 1929 | 1929-11-03
11 | 1929 | 1929-11-04
11 | 1929 | 1929-11-05
11 | 1929 | 1929-11-06
11 | 1929 | 1929-11-07
11 | 1929 | 1929-11-08
11 | 1929 | 1929-11-09
11 | 1929 | 1929-11-10
11 | 1929 | 1929-11-11
11 | 1929 | 1929-11-12
11 | 1929 | 1929-11-13
11 | 1929 | 1929-11-14
11 | 1929 | 1929-11-15
11 | 1929 | 1929-11-16
11 | 1929 | 1929-11-17
11 | 1929 | 1929-11-18
11 | 1929 | 1929-11-19
11 | 1929 | 1929-11-20
11 | 1929 | 1929-11-21
11 | 1929 | 1929-11-22
11 | 1929 | 1929-11-23
11 | 1929 | 1929-11-24
11 | 1929 | 1929-11-25
11 | 1929 | 1929-11-26
11 | 1929 | 1929-11-27
11 | 1929 | 1929-11-28
11 | 1929 | 1929-11-29
11 | 1929 | 1929-11-30
12 | 1929 | 1929-12-01
12 | 1929 | 1929-12-02
12 | 1929 | 1929-12-03
12 | 1929 | 1929-12-04
12 | 1929 | 1929-12-05
12 | 1929 | 1929-12-06
12 | 1929 | 1929-12-07
12 | 1929 | 1929-12-08
12 | 1929 | 1929-12-09
12 | 1929 | 1929-12-10
12 | 1929 | 1929-12-11
12 | 1929 | 1929-12-12
12 | 1929 | 1929-12-13
12 | 1929 | 1929-12-14
12 | 1929 | 1929-12-15
12 | 1929 | 1929-12-16
12 | 1929 | 1929-12-17
12 | 1929 | 1929-12-18
12 | 1929 | 1929-12-19
12 | 1929 | 1929-12-20
12 | 1929 | 1929-12-21
12 | 1929 | 1929-12-22
12 | 1929 | 1929-12-23
12 | 1929 | 1929-12-24
12 | 1929 | 1929-12-25
12 | 1929 | 1929-12-26
12 | 1929 | 1929-12-27
12 | 1929 | 1929-12-28
12 | 1929 | 1929-12-29
12 | 1929 | 1929-12-30
12 | 1929 | 1929-12-31
1 | 1930 | 1930-01-01
1 | 1930 | 1930-01-02
1 | 1930 | 1930-01-03
1 | 1930 | 1930-01-04
1 | 1930 | 1930-01-05
1 | 1930 | 1930-01-06
1 | 1930 | 1930-01-07
1 | 1930 | 1930-01-08
1 | 1930 | 1930-01-09
1 | 1930 | 1930-01-10
1 | 1930 | 1930-01-11
1 | 1930 | 1930-01-12
1 | 1930 | 1930-01-13
1 | 1930 | 1930-01-14
1 | 1930 | 1930-01-15
1 | 1930 | 1930-01-16
1 | 1930 | 1930-01-17
1 | 1930 | 1930-01-18
1 | 1930 | 1930-01-19
1 | 1930 | 1930-01-20
1 | 1930 | 1930-01-21
1 | 1930 | 1930-01-22
1 | 1930 | 1930-01-23
1 | 1930 | 1930-01-24
1 | 1930 | 1930-01-25
1 | 1930 | 1930-01-26
1 | 1930 | 1930-01-27
1 | 1930 | 1930-01-28
1 | 1930 | 1930-01-29
1 | 1930 | 1930-01-30
1 | 1930 | 1930-01-31
2 | 1930 | 1930-02-01
2 | 1930 | 1930-02-02
2 | 1930 | 1930-02-03
2 | 1930 | 1930-02-04
2 | 1930 | 1930-02-05
2 | 1930 | 1930-02-06
2 | 1930 | 1930-02-07
2 | 1930 | 1930-02-08
2 | 1930 | 1930-02-09
2 | 1930 | 1930-02-10
2 | 1930 | 1930-02-11
2 | 1930 | 1930-02-12
2 | 1930 | 1930-02-13
2 | 1930 | 1930-02-14
2 | 1930 | 1930-02-15
2 | 1930 | 1930-02-16
2 | 1930 | 1930-02-17
2 | 1930 | 1930-02-18
2 | 1930 | 1930-02-19
2 | 1930 | 1930-02-20
2 | 1930 | 1930-02-21
2 | 1930 | 1930-02-22
2 | 1930 | 1930-02-23
2 | 1930 | 1930-02-24
2 | 1930 | 1930-02-25
2 | 1930 | 1930-02-26
2 | 1930 | 1930-02-27
2 | 1930 | 1930-02-28
3 | 1930 | 1930-03-01
3 | 1930 | 1930-03-02
3 | 1930 | 1930-03-03
3 | 1930 | 1930-03-04
3 | 1930 | 1930-03-05
3 | 1930 | 1930-03-06
3 | 1930 | 1930-03-07
3 | 1930 | 1930-03-08
3 | 1930 | 1930-03-09
3 | 1930 | 1930-03-10
3 | 1930 | 1930-03-11
3 | 1930 | 1930-03-12
3 | 1930 | 1930-03-13
3 | 1930 | 1930-03-14
3 | 1930 | 1930-03-15
3 | 1930 | 1930-03-16
3 | 1930 | 1930-03-17
3 | 1930 | 1930-03-18
3 | 1930 | 1930-03-19
3 | 1930 | 1930-03-20
3 | 1930 | 1930-03-21
3 | 1930 | 1930-03-22
3 | 1930 | 1930-03-23
3 | 1930 | 1930-03-24
3 | 1930 | 1930-03-25
3 | 1930 | 1930-03-26
3 | 1930 | 1930-03-27
3 | 1930 | 1930-03-28
3 | 1930 | 1930-03-29
3 | 1930 | 1930-03-30
3 | 1930 | 1930-03-31
4 | 1930 | 1930-04-01
4 | 1930 | 1930-04-02
4 | 1930 | 1930-04-03
4 | 1930 | 1930-04-04
4 | 1930 | 1930-04-05
4 | 1930 | 1930-04-06
4 | 1930 | 1930-04-07
4 | 1930 | 1930-04-08
4 | 1930 | 1930-04-09
4 | 1930 | 1930-04-10
4 | 1930 | 1930-04-11
4 | 1930 | 1930-04-12
4 | 1930 | 1930-04-13
4 | 1930 | 1930-04-14
4 | 1930 | 1930-04-15
4 | 1930 | 1930-04-16
4 | 1930 | 1930-04-17
4 | 1930 | 1930-04-18
4 | 1930 | 1930-04-19
4 | 1930 | 1930-04-20
4 | 1930 | 1930-04-21
4 | 1930 | 1930-04-22
4 | 1930 | 1930-04-23
4 | 1930 | 1930-04-24
4 | 1930 | 1930-04-25
4 | 1930 | 1930-04-26
4 | 1930 | 1930-04-27
4 | 1930 | 1930-04-28
4 | 1930 | 1930-04-29
4 | 1930 | 1930-04-30
5 | 1930 | 1930-05-01
5 | 1930 | 1930-05-02
5 | 1930 | 1930-05-03
5 | 1930 | 1930-05-04
5 | 1930 | 1930-05-05
5 | 1930 | 1930-05-06
5 | 1930 | 1930-05-07
5 | 1930 | 1930-05-08
5 | 1930 | 1930-05-09
5 | 1930 | 1930-05-10
5 | 1930 | 1930-05-11
5 | 1930 | 1930-05-12
5 | 1930 | 1930-05-13
5 | 1930 | 1930-05-14
5 | 1930 | 1930-05-15
5 | 1930 | 1930-05-16
5 | 1930 | 1930-05-17
5 | 1930 | 1930-05-18
5 | 1930 | 1930-05-19
5 | 1930 | 1930-05-20
5 | 1930 | 1930-05-21
5 | 1930 | 1930-05-22
5 | 1930 | 1930-05-23
5 | 1930 | 1930-05-24
5 | 1930 | 1930-05-25
5 | 1930 | 1930-05-26
5 | 1930 | 1930-05-27
5 | 1930 | 1930-05-28
5 | 1930 | 1930-05-29
5 | 1930 | 1930-05-30
5 | 1930 | 1930-05-31
6 | 1930 | 1930-06-01
6 | 1930 | 1930-06-02
6 | 1930 | 1930-06-03
6 | 1930 | 1930-06-04
6 | 1930 | 1930-06-05
6 | 1930 | 1930-06-06
6 | 1930 | 1930-06-07
6 | 1930 | 1930-06-08
6 | 1930 | 1930-06-09
6 | 1930 | 1930-06-10
6 | 1930 | 1930-06-11
6 | 1930 | 1930-06-12
6 | 1930 | 1930-06-13
6 | 1930 | 1930-06-14
6 | 1930 | 1930-06-15
6 | 1930 | 1930-06-16
6 | 1930 | 1930-06-17
6 | 1930 | 1930-06-18
6 | 1930 | 1930-06-19
6 | 1930 | 1930-06-20
6 | 1930 | 1930-06-21
6 | 1930 | 1930-06-22
6 | 1930 | 1930-06-23
6 | 1930 | 1930-06-24
6 | 1930 | 1930-06-25
6 | 1930 | 1930-06-26
6 | 1930 | 1930-06-27
6 | 1930 | 1930-06-28
6 | 1930 | 1930-06-29
6 | 1930 | 1930-06-30
7 | 1930 | 1930-07-01
7 | 1930 | 1930-07-02
7 | 1930 | 1930-07-03
7 | 1930 | 1930-07-04
7 | 1930 | 1930-07-05
7 | 1930 | 1930-07-06
7 | 1930 | 1930-07-07
7 | 1930 | 1930-07-08
7 | 1930 | 1930-07-09
7 | 1930 | 1930-07-10
7 | 1930 | 1930-07-11
7 | 1930 | 1930-07-12
7 | 1930 | 1930-07-13
7 | 1930 | 1930-07-14
7 | 1930 | 1930-07-15
7 | 1930 | 1930-07-16
7 | 1930 | 1930-07-17
7 | 1930 | 1930-07-18
7 | 1930 | 1930-07-19
7 | 1930 | 1930-07-20
7 | 1930 | 1930-07-21
7 | 1930 | 1930-07-22
7 | 1930 | 1930-07-23
7 | 1930 | 1930-07-24
7 | 1930 | 1930-07-25
7 | 1930 | 1930-07-26
7 | 1930 | 1930-07-27
7 | 1930 | 1930-07-28
7 | 1930 | 1930-07-29
7 | 1930 | 1930-07-30
7 | 1930 | 1930-07-31
8 | 1930 | 1930-08-01
8 | 1930 | 1930-08-02
8 | 1930 | 1930-08-03
8 | 1930 | 1930-08-04
8 | 1930 | 1930-08-05
8 | 1930 | 1930-08-06
8 | 1930 | 1930-08-07
8 | 1930 | 1930-08-08
8 | 1930 | 1930-08-09
8 | 1930 | 1930-08-10
8 | 1930 | 1930-08-11
8 | 1930 | 1930-08-12
8 | 1930 | 1930-08-13
8 | 1930 | 1930-08-14
8 | 1930 | 1930-08-15
8 | 1930 | 1930-08-16
8 | 1930 | 1930-08-17
8 | 1930 | 1930-08-18
8 | 1930 | 1930-08-19
8 | 1930 | 1930-08-20
8 | 1930 | 1930-08-21
8 | 1930 | 1930-08-22
8 | 1930 | 1930-08-23
8 | 1930 | 1930-08-24
8 | 1930 | 1930-08-25
8 | 1930 | 1930-08-26
8 | 1930 | 1930-08-27
8 | 1930 | 1930-08-28
8 | 1930 | 1930-08-29
8 | 1930 | 1930-08-30
8 | 1930 | 1930-08-31
9 | 1930 | 1930-09-01
9 | 1930 | 1930-09-02
9 | 1930 | 1930-09-03
9 | 1930 | 1930-09-04
9 | 1930 | 1930-09-05
9 | 1930 | 1930-09-06
9 | 1930 | 1930-09-07
9 | 1930 | 1930-09-08
9 | 1930 | 1930-09-09
9 | 1930 | 1930-09-10
9 | 1930 | 1930-09-11
9 | 1930 | 1930-09-12
9 | 1930 | 1930-09-13
9 | 1930 | 1930-09-14
9 | 1930 | 1930-09-15
9 | 1930 | 1930-09-16
9 | 1930 | 1930-09-17
9 | 1930 | 1930-09-18
9 | 1930 | 1930-09-19
9 | 1930 | 1930-09-20
9 | 1930 | 1930-09-21
9 | 1930 | 1930-09-22
9 | 1930 | 1930-09-23
9 | 1930 | 1930-09-24
9 | 1930 | 1930-09-25
9 | 1930 | 1930-09-26
9 | 1930 | 1930-09-27
9 | 1930 | 1930-09-28
9 | 1930 | 1930-09-29
9 | 1930 | 1930-09-30
10 | 1930 | 1930-10-01
10 | 1930 | 1930-10-02
10 | 1930 | 1930-10-03
10 | 1930 | 1930-10-04
10 | 1930 | 1930-10-05
10 | 1930 | 1930-10-06
10 | 1930 | 1930-10-07
10 | 1930 | 1930-10-08
10 | 1930 | 1930-10-09
10 | 1930 | 1930-10-10
10 | 1930 | 1930-10-11
10 | 1930 | 1930-10-12
10 | 1930 | 1930-10-13
10 | 1930 | 1930-10-14
10 | 1930 | 1930-10-15
10 | 1930 | 1930-10-16
10 | 1930 | 1930-10-17
10 | 1930 | 1930-10-18
10 | 1930 | 1930-10-19
10 | 1930 | 1930-10-20
10 | 1930 | 1930-10-21
10 | 1930 | 1930-10-22
10 | 1930 | 1930-10-23
10 | 1930 | 1930-10-24
10 | 1930 | 1930-10-25
10 | 1930 | 1930-10-26
10 | 1930 | 1930-10-27
10 | 1930 | 1930-10-28
10 | 1930 | 1930-10-29
10 | 1930 | 1930-10-30
10 | 1930 | 1930-10-31
11 | 1930 | 1930-11-01
11 | 1930 | 1930-11-02
11 | 1930 | 1930-11-03
11 | 1930 | 1930-11-04
11 | 1930 | 1930-11-05
11 | 1930 | 1930-11-06
11 | 1930 | 1930-11-07
11 | 1930 | 1930-11-08
11 | 1930 | 1930-11-09
11 | 1930 | 1930-11-10
11 | 1930 | 1930-11-11
11 | 1930 | 1930-11-12
11 | 1930 | 1930-11-13
11 | 1930 | 1930-11-14
11 | 1930 | 1930-11-15
11 | 1930 | 1930-11-16
11 | 1930 | 1930-11-17
11 | 1930 | 1930-11-18
11 | 1930 | 1930-11-19
11 | 1930 | 1930-11-20
11 | 1930 | 1930-11-21
11 | 1930 | 1930-11-22
11 | 1930 | 1930-11-23
11 | 1930 | 1930-11-24
11 | 1930 | 1930-11-25
11 | 1930 | 1930-11-26
11 | 1930 | 1930-11-27
11 | 1930 | 1930-11-28
11 | 1930 | 1930-11-29
11 | 1930 | 1930-11-30
12 | 1930 | 1930-12-01
12 | 1930 | 1930-12-02
12 | 1930 | 1930-12-03
12 | 1930 | 1930-12-04
12 | 1930 | 1930-12-05
12 | 1930 | 1930-12-06
12 | 1930 | 1930-12-07
12 | 1930 | 1930-12-08
12 | 1930 | 1930-12-09
12 | 1930 | 1930-12-10
12 | 1930 | 1930-12-11
12 | 1930 | 1930-12-12
12 | 1930 | 1930-12-13
12 | 1930 | 1930-12-14
12 | 1930 | 1930-12-15
12 | 1930 | 1930-12-16
12 | 1930 | 1930-12-17
12 | 1930 | 1930-12-18
12 | 1930 | 1930-12-19
12 | 1930 | 1930-12-20
12 | 1930 | 1930-12-21
12 | 1930 | 1930-12-22
12 | 1930 | 1930-12-23
12 | 1930 | 1930-12-24
12 | 1930 | 1930-12-25
12 | 1930 | 1930-12-26
12 | 1930 | 1930-12-27
12 | 1930 | 1930-12-28
12 | 1930 | 1930-12-29
12 | 1930 | 1930-12-30
12 | 1930 | 1930-12-31
1 | 1931 | 1931-01-01
1 | 1931 | 1931-01-02
1 | 1931 | 1931-01-03
1 | 1931 | 1931-01-04
1 | 1931 | 1931-01-05
1 | 1931 | 1931-01-06
1 | 1931 | 1931-01-07
1 | 1931 | 1931-01-08
1 | 1931 | 1931-01-09
1 | 1931 | 1931-01-10
1 | 1931 | 1931-01-11
1 | 1931 | 1931-01-12
1 | 1931 | 1931-01-13
1 | 1931 | 1931-01-14
1 | 1931 | 1931-01-15
1 | 1931 | 1931-01-16
1 | 1931 | 1931-01-17
1 | 1931 | 1931-01-18
1 | 1931 | 1931-01-19
1 | 1931 | 1931-01-20
1 | 1931 | 1931-01-21
1 | 1931 | 1931-01-22
1 | 1931 | 1931-01-23
1 | 1931 | 1931-01-24
1 | 1931 | 1931-01-25
1 | 1931 | 1931-01-26
1 | 1931 | 1931-01-27
1 | 1931 | 1931-01-28
1 | 1931 | 1931-01-29
1 | 1931 | 1931-01-30
1 | 1931 | 1931-01-31
2 | 1931 | 1931-02-01
2 | 1931 | 1931-02-02
2 | 1931 | 1931-02-03
2 | 1931 | 1931-02-04
2 | 1931 | 1931-02-05
2 | 1931 | 1931-02-06
2 | 1931 | 1931-02-07
2 | 1931 | 1931-02-08
2 | 1931 | 1931-02-09
2 | 1931 | 1931-02-10
2 | 1931 | 1931-02-11
2 | 1931 | 1931-02-12
2 | 1931 | 1931-02-13
2 | 1931 | 1931-02-14
2 | 1931 | 1931-02-15
2 | 1931 | 1931-02-16
2 | 1931 | 1931-02-17
2 | 1931 | 1931-02-18
2 | 1931 | 1931-02-19
2 | 1931 | 1931-02-20
2 | 1931 | 1931-02-21
2 | 1931 | 1931-02-22
2 | 1931 | 1931-02-23
2 | 1931 | 1931-02-24
2 | 1931 | 1931-02-25
2 | 1931 | 1931-02-26
2 | 1931 | 1931-02-27
2 | 1931 | 1931-02-28
3 | 1931 | 1931-03-01
3 | 1931 | 1931-03-02
3 | 1931 | 1931-03-03
3 | 1931 | 1931-03-04
3 | 1931 | 1931-03-05
3 | 1931 | 1931-03-06
3 | 1931 | 1931-03-07
3 | 1931 | 1931-03-08
3 | 1931 | 1931-03-09
3 | 1931 | 1931-03-10
3 | 1931 | 1931-03-11
3 | 1931 | 1931-03-12
3 | 1931 | 1931-03-13
3 | 1931 | 1931-03-14
3 | 1931 | 1931-03-15
3 | 1931 | 1931-03-16
3 | 1931 | 1931-03-17
3 | 1931 | 1931-03-18
3 | 1931 | 1931-03-19
3 | 1931 | 1931-03-20
3 | 1931 | 1931-03-21
3 | 1931 | 1931-03-22
3 | 1931 | 1931-03-23
3 | 1931 | 1931-03-24
3 | 1931 | 1931-03-25
3 | 1931 | 1931-03-26
3 | 1931 | 1931-03-27
3 | 1931 | 1931-03-28
3 | 1931 | 1931-03-29
3 | 1931 | 1931-03-30
3 | 1931 | 1931-03-31
4 | 1931 | 1931-04-01
4 | 1931 | 1931-04-02
4 | 1931 | 1931-04-03
4 | 1931 | 1931-04-04
4 | 1931 | 1931-04-05
4 | 1931 | 1931-04-06
4 | 1931 | 1931-04-07
4 | 1931 | 1931-04-08
4 | 1931 | 1931-04-09
4 | 1931 | 1931-04-10
4 | 1931 | 1931-04-11
4 | 1931 | 1931-04-12
4 | 1931 | 1931-04-13
4 | 1931 | 1931-04-14
4 | 1931 | 1931-04-15
4 | 1931 | 1931-04-16
4 | 1931 | 1931-04-17
4 | 1931 | 1931-04-18
4 | 1931 | 1931-04-19
4 | 1931 | 1931-04-20
4 | 1931 | 1931-04-21
4 | 1931 | 1931-04-22
4 | 1931 | 1931-04-23
4 | 1931 | 1931-04-24
4 | 1931 | 1931-04-25
4 | 1931 | 1931-04-26
4 | 1931 | 1931-04-27
4 | 1931 | 1931-04-28
4 | 1931 | 1931-04-29
4 | 1931 | 1931-04-30
5 | 1931 | 1931-05-01
5 | 1931 | 1931-05-02
5 | 1931 | 1931-05-03
5 | 1931 | 1931-05-04
5 | 1931 | 1931-05-05
5 | 1931 | 1931-05-06
5 | 1931 | 1931-05-07
5 | 1931 | 1931-05-08
5 | 1931 | 1931-05-09
5 | 1931 | 1931-05-10
5 | 1931 | 1931-05-11
5 | 1931 | 1931-05-12
5 | 1931 | 1931-05-13
5 | 1931 | 1931-05-14
5 | 1931 | 1931-05-15
5 | 1931 | 1931-05-16
5 | 1931 | 1931-05-17
5 | 1931 | 1931-05-18
5 | 1931 | 1931-05-19
5 | 1931 | 1931-05-20
5 | 1931 | 1931-05-21
5 | 1931 | 1931-05-22
5 | 1931 | 1931-05-23
5 | 1931 | 1931-05-24
5 | 1931 | 1931-05-25
5 | 1931 | 1931-05-26
5 | 1931 | 1931-05-27
5 | 1931 | 1931-05-28
5 | 1931 | 1931-05-29
5 | 1931 | 1931-05-30
5 | 1931 | 1931-05-31
6 | 1931 | 1931-06-01
6 | 1931 | 1931-06-02
6 | 1931 | 1931-06-03
6 | 1931 | 1931-06-04
6 | 1931 | 1931-06-05
6 | 1931 | 1931-06-06
6 | 1931 | 1931-06-07
6 | 1931 | 1931-06-08
6 | 1931 | 1931-06-09
6 | 1931 | 1931-06-10
6 | 1931 | 1931-06-11
6 | 1931 | 1931-06-12
6 | 1931 | 1931-06-13
6 | 1931 | 1931-06-14
6 | 1931 | 1931-06-15
6 | 1931 | 1931-06-16
6 | 1931 | 1931-06-17
6 | 1931 | 1931-06-18
6 | 1931 | 1931-06-19
6 | 1931 | 1931-06-20
6 | 1931 | 1931-06-21
6 | 1931 | 1931-06-22
6 | 1931 | 1931-06-23
6 | 1931 | 1931-06-24
6 | 1931 | 1931-06-25
6 | 1931 | 1931-06-26
6 | 1931 | 1931-06-27
6 | 1931 | 1931-06-28
6 | 1931 | 1931-06-29
6 | 1931 | 1931-06-30
7 | 1931 | 1931-07-01
7 | 1931 | 1931-07-02
7 | 1931 | 1931-07-03
7 | 1931 | 1931-07-04
7 | 1931 | 1931-07-05
7 | 1931 | 1931-07-06
7 | 1931 | 1931-07-07
7 | 1931 | 1931-07-08
7 | 1931 | 1931-07-09
7 | 1931 | 1931-07-10
7 | 1931 | 1931-07-11
7 | 1931 | 1931-07-12
7 | 1931 | 1931-07-13
7 | 1931 | 1931-07-14
7 | 1931 | 1931-07-15
7 | 1931 | 1931-07-16
7 | 1931 | 1931-07-17
7 | 1931 | 1931-07-18
7 | 1931 | 1931-07-19
7 | 1931 | 1931-07-20
7 | 1931 | 1931-07-21
7 | 1931 | 1931-07-22
7 | 1931 | 1931-07-23
7 | 1931 | 1931-07-24
7 | 1931 | 1931-07-25
7 | 1931 | 1931-07-26
7 | 1931 | 1931-07-27
7 | 1931 | 1931-07-28
7 | 1931 | 1931-07-29
7 | 1931 | 1931-07-30
7 | 1931 | 1931-07-31
8 | 1931 | 1931-08-01
8 | 1931 | 1931-08-02
8 | 1931 | 1931-08-03
8 | 1931 | 1931-08-04
8 | 1931 | 1931-08-05
8 | 1931 | 1931-08-06
8 | 1931 | 1931-08-07
8 | 1931 | 1931-08-08
8 | 1931 | 1931-08-09
8 | 1931 | 1931-08-10
8 | 1931 | 1931-08-11
8 | 1931 | 1931-08-12
8 | 1931 | 1931-08-13
8 | 1931 | 1931-08-14
8 | 1931 | 1931-08-15
8 | 1931 | 1931-08-16
8 | 1931 | 1931-08-17
8 | 1931 | 1931-08-18
8 | 1931 | 1931-08-19
8 | 1931 | 1931-08-20
8 | 1931 | 1931-08-21
8 | 1931 | 1931-08-22
8 | 1931 | 1931-08-23
8 | 1931 | 1931-08-24
8 | 1931 | 1931-08-25
8 | 1931 | 1931-08-26
8 | 1931 | 1931-08-27
8 | 1931 | 1931-08-28
8 | 1931 | 1931-08-29
8 | 1931 | 1931-08-30
8 | 1931 | 1931-08-31
9 | 1931 | 1931-09-01
9 | 1931 | 1931-09-02
9 | 1931 | 1931-09-03
9 | 1931 | 1931-09-04
9 | 1931 | 1931-09-05
9 | 1931 | 1931-09-06
9 | 1931 | 1931-09-07
9 | 1931 | 1931-09-08
9 | 1931 | 1931-09-09
9 | 1931 | 1931-09-10
9 | 1931 | 1931-09-11
9 | 1931 | 1931-09-12
9 | 1931 | 1931-09-13
9 | 1931 | 1931-09-14
9 | 1931 | 1931-09-15
9 | 1931 | 1931-09-16
9 | 1931 | 1931-09-17
9 | 1931 | 1931-09-18
9 | 1931 | 1931-09-19
9 | 1931 | 1931-09-20
9 | 1931 | 1931-09-21
9 | 1931 | 1931-09-22
9 | 1931 | 1931-09-23
9 | 1931 | 1931-09-24
9 | 1931 | 1931-09-25
9 | 1931 | 1931-09-26
9 | 1931 | 1931-09-27
9 | 1931 | 1931-09-28
9 | 1931 | 1931-09-29
9 | 1931 | 1931-09-30
10 | 1931 | 1931-10-01
10 | 1931 | 1931-10-02
10 | 1931 | 1931-10-03
10 | 1931 | 1931-10-04
10 | 1931 | 1931-10-05
10 | 1931 | 1931-10-06
10 | 1931 | 1931-10-07
10 | 1931 | 1931-10-08
10 | 1931 | 1931-10-09
10 | 1931 | 1931-10-10
10 | 1931 | 1931-10-11
10 | 1931 | 1931-10-12
10 | 1931 | 1931-10-13
10 | 1931 | 1931-10-14
10 | 1931 | 1931-10-15
10 | 1931 | 1931-10-16
10 | 1931 | 1931-10-17
10 | 1931 | 1931-10-18
10 | 1931 | 1931-10-19
10 | 1931 | 1931-10-20
10 | 1931 | 1931-10-21
10 | 1931 | 1931-10-22
10 | 1931 | 1931-10-23
10 | 1931 | 1931-10-24
10 | 1931 | 1931-10-25
10 | 1931 | 1931-10-26
10 | 1931 | 1931-10-27
10 | 1931 | 1931-10-28
10 | 1931 | 1931-10-29
10 | 1931 | 1931-10-30
10 | 1931 | 1931-10-31
11 | 1931 | 1931-11-01
11 | 1931 | 1931-11-02
11 | 1931 | 1931-11-03
11 | 1931 | 1931-11-04
11 | 1931 | 1931-11-05
11 | 1931 | 1931-11-06
11 | 1931 | 1931-11-07
11 | 1931 | 1931-11-08
11 | 1931 | 1931-11-09
11 | 1931 | 1931-11-10
11 | 1931 | 1931-11-11
11 | 1931 | 1931-11-12
11 | 1931 | 1931-11-13
11 | 1931 | 1931-11-14
11 | 1931 | 1931-11-15
11 | 1931 | 1931-11-16
11 | 1931 | 1931-11-17
11 | 1931 | 1931-11-18
11 | 1931 | 1931-11-19
11 | 1931 | 1931-11-20
11 | 1931 | 1931-11-21
11 | 1931 | 1931-11-22
11 | 1931 | 1931-11-23
11 | 1931 | 1931-11-24
11 | 1931 | 1931-11-25
11 | 1931 | 1931-11-26
11 | 1931 | 1931-11-27
11 | 1931 | 1931-11-28
11 | 1931 | 1931-11-29
11 | 1931 | 1931-11-30
12 | 1931 | 1931-12-01
12 | 1931 | 1931-12-02
12 | 1931 | 1931-12-03
12 | 1931 | 1931-12-04
12 | 1931 | 1931-12-05
12 | 1931 | 1931-12-06
12 | 1931 | 1931-12-07
12 | 1931 | 1931-12-08
12 | 1931 | 1931-12-09
12 | 1931 | 1931-12-10
12 | 1931 | 1931-12-11
12 | 1931 | 1931-12-12
12 | 1931 | 1931-12-13
12 | 1931 | 1931-12-14
12 | 1931 | 1931-12-15
12 | 1931 | 1931-12-16
12 | 1931 | 1931-12-17
12 | 1931 | 1931-12-18
12 | 1931 | 1931-12-19
12 | 1931 | 1931-12-20
12 | 1931 | 1931-12-21
12 | 1931 | 1931-12-22
12 | 1931 | 1931-12-23
12 | 1931 | 1931-12-24
12 | 1931 | 1931-12-25
12 | 1931 | 1931-12-26
12 | 1931 | 1931-12-27
12 | 1931 | 1931-12-28
12 | 1931 | 1931-12-29
12 | 1931 | 1931-12-30
12 | 1931 | 1931-12-31
1 | 1932 | 1932-01-01
1 | 1932 | 1932-01-02
1 | 1932 | 1932-01-03
1 | 1932 | 1932-01-04
1 | 1932 | 1932-01-05
1 | 1932 | 1932-01-06
1 | 1932 | 1932-01-07
1 | 1932 | 1932-01-08
1 | 1932 | 1932-01-09
1 | 1932 | 1932-01-10
1 | 1932 | 1932-01-11
1 | 1932 | 1932-01-12
1 | 1932 | 1932-01-13
1 | 1932 | 1932-01-14
1 | 1932 | 1932-01-15
1 | 1932 | 1932-01-16
1 | 1932 | 1932-01-17
1 | 1932 | 1932-01-18
1 | 1932 | 1932-01-19
1 | 1932 | 1932-01-20
1 | 1932 | 1932-01-21
1 | 1932 | 1932-01-22
1 | 1932 | 1932-01-23
1 | 1932 | 1932-01-24
1 | 1932 | 1932-01-25
1 | 1932 | 1932-01-26
1 | 1932 | 1932-01-27
1 | 1932 | 1932-01-28
1 | 1932 | 1932-01-29
1 | 1932 | 1932-01-30
1 | 1932 | 1932-01-31
2 | 1932 | 1932-02-01
2 | 1932 | 1932-02-02
2 | 1932 | 1932-02-03
2 | 1932 | 1932-02-04
2 | 1932 | 1932-02-05
2 | 1932 | 1932-02-06
2 | 1932 | 1932-02-07
2 | 1932 | 1932-02-08
2 | 1932 | 1932-02-09
2 | 1932 | 1932-02-10
2 | 1932 | 1932-02-11
2 | 1932 | 1932-02-12
2 | 1932 | 1932-02-13
2 | 1932 | 1932-02-14
2 | 1932 | 1932-02-15
2 | 1932 | 1932-02-16
2 | 1932 | 1932-02-17
2 | 1932 | 1932-02-18
2 | 1932 | 1932-02-19
2 | 1932 | 1932-02-20
2 | 1932 | 1932-02-21
2 | 1932 | 1932-02-22
2 | 1932 | 1932-02-23
2 | 1932 | 1932-02-24
2 | 1932 | 1932-02-25
2 | 1932 | 1932-02-26
2 | 1932 | 1932-02-27
2 | 1932 | 1932-02-28
2 | 1932 | 1932-02-29
3 | 1932 | 1932-03-01
3 | 1932 | 1932-03-02
3 | 1932 | 1932-03-03
3 | 1932 | 1932-03-04
3 | 1932 | 1932-03-05
3 | 1932 | 1932-03-06
3 | 1932 | 1932-03-07
3 | 1932 | 1932-03-08
3 | 1932 | 1932-03-09
3 | 1932 | 1932-03-10
3 | 1932 | 1932-03-11
3 | 1932 | 1932-03-12
3 | 1932 | 1932-03-13
3 | 1932 | 1932-03-14
3 | 1932 | 1932-03-15
3 | 1932 | 1932-03-16
3 | 1932 | 1932-03-17
3 | 1932 | 1932-03-18
3 | 1932 | 1932-03-19
3 | 1932 | 1932-03-20
3 | 1932 | 1932-03-21
3 | 1932 | 1932-03-22
3 | 1932 | 1932-03-23
3 | 1932 | 1932-03-24
3 | 1932 | 1932-03-25
3 | 1932 | 1932-03-26
3 | 1932 | 1932-03-27
3 | 1932 | 1932-03-28
3 | 1932 | 1932-03-29
3 | 1932 | 1932-03-30
3 | 1932 | 1932-03-31
4 | 1932 | 1932-04-01
4 | 1932 | 1932-04-02
4 | 1932 | 1932-04-03
4 | 1932 | 1932-04-04
4 | 1932 | 1932-04-05
4 | 1932 | 1932-04-06
4 | 1932 | 1932-04-07
4 | 1932 | 1932-04-08
4 | 1932 | 1932-04-09
4 | 1932 | 1932-04-10
4 | 1932 | 1932-04-11
4 | 1932 | 1932-04-12
4 | 1932 | 1932-04-13
4 | 1932 | 1932-04-14
4 | 1932 | 1932-04-15
4 | 1932 | 1932-04-16
4 | 1932 | 1932-04-17
4 | 1932 | 1932-04-18
4 | 1932 | 1932-04-19
4 | 1932 | 1932-04-20
4 | 1932 | 1932-04-21
4 | 1932 | 1932-04-22
4 | 1932 | 1932-04-23
4 | 1932 | 1932-04-24
4 | 1932 | 1932-04-25
4 | 1932 | 1932-04-26
4 | 1932 | 1932-04-27
4 | 1932 | 1932-04-28
4 | 1932 | 1932-04-29
4 | 1932 | 1932-04-30
5 | 1932 | 1932-05-01
5 | 1932 | 1932-05-02
5 | 1932 | 1932-05-03
5 | 1932 | 1932-05-04
5 | 1932 | 1932-05-05
5 | 1932 | 1932-05-06
5 | 1932 | 1932-05-07
5 | 1932 | 1932-05-08
5 | 1932 | 1932-05-09
5 | 1932 | 1932-05-10
5 | 1932 | 1932-05-11
5 | 1932 | 1932-05-12
5 | 1932 | 1932-05-13
5 | 1932 | 1932-05-14
5 | 1932 | 1932-05-15
5 | 1932 | 1932-05-16
5 | 1932 | 1932-05-17
5 | 1932 | 1932-05-18
5 | 1932 | 1932-05-19
5 | 1932 | 1932-05-20
5 | 1932 | 1932-05-21
5 | 1932 | 1932-05-22
5 | 1932 | 1932-05-23
5 | 1932 | 1932-05-24
5 | 1932 | 1932-05-25
5 | 1932 | 1932-05-26
5 | 1932 | 1932-05-27
5 | 1932 | 1932-05-28
5 | 1932 | 1932-05-29
5 | 1932 | 1932-05-30
5 | 1932 | 1932-05-31
6 | 1932 | 1932-06-01
6 | 1932 | 1932-06-02
6 | 1932 | 1932-06-03
6 | 1932 | 1932-06-04
6 | 1932 | 1932-06-05
6 | 1932 | 1932-06-06
6 | 1932 | 1932-06-07
6 | 1932 | 1932-06-08
6 | 1932 | 1932-06-09
6 | 1932 | 1932-06-10
6 | 1932 | 1932-06-11
6 | 1932 | 1932-06-12
6 | 1932 | 1932-06-13
6 | 1932 | 1932-06-14
6 | 1932 | 1932-06-15
6 | 1932 | 1932-06-16
6 | 1932 | 1932-06-17
6 | 1932 | 1932-06-18
6 | 1932 | 1932-06-19
6 | 1932 | 1932-06-20
6 | 1932 | 1932-06-21
6 | 1932 | 1932-06-22
6 | 1932 | 1932-06-23
6 | 1932 | 1932-06-24
6 | 1932 | 1932-06-25
6 | 1932 | 1932-06-26
6 | 1932 | 1932-06-27
6 | 1932 | 1932-06-28
6 | 1932 | 1932-06-29
6 | 1932 | 1932-06-30
7 | 1932 | 1932-07-01
7 | 1932 | 1932-07-02
7 | 1932 | 1932-07-03
7 | 1932 | 1932-07-04
7 | 1932 | 1932-07-05
7 | 1932 | 1932-07-06
7 | 1932 | 1932-07-07
7 | 1932 | 1932-07-08
7 | 1932 | 1932-07-09
7 | 1932 | 1932-07-10
7 | 1932 | 1932-07-11
7 | 1932 | 1932-07-12
7 | 1932 | 1932-07-13
7 | 1932 | 1932-07-14
7 | 1932 | 1932-07-15
7 | 1932 | 1932-07-16
7 | 1932 | 1932-07-17
7 | 1932 | 1932-07-18
7 | 1932 | 1932-07-19
7 | 1932 | 1932-07-20
7 | 1932 | 1932-07-21
7 | 1932 | 1932-07-22
7 | 1932 | 1932-07-23
7 | 1932 | 1932-07-24
7 | 1932 | 1932-07-25
7 | 1932 | 1932-07-26
7 | 1932 | 1932-07-27
7 | 1932 | 1932-07-28
7 | 1932 | 1932-07-29
7 | 1932 | 1932-07-30
7 | 1932 | 1932-07-31
8 | 1932 | 1932-08-01
8 | 1932 | 1932-08-02
8 | 1932 | 1932-08-03
8 | 1932 | 1932-08-04
8 | 1932 | 1932-08-05
8 | 1932 | 1932-08-06
8 | 1932 | 1932-08-07
8 | 1932 | 1932-08-08
8 | 1932 | 1932-08-09
8 | 1932 | 1932-08-10
8 | 1932 | 1932-08-11
8 | 1932 | 1932-08-12
8 | 1932 | 1932-08-13
8 | 1932 | 1932-08-14
8 | 1932 | 1932-08-15
8 | 1932 | 1932-08-16
8 | 1932 | 1932-08-17
8 | 1932 | 1932-08-18
8 | 1932 | 1932-08-19
8 | 1932 | 1932-08-20
8 | 1932 | 1932-08-21
8 | 1932 | 1932-08-22
8 | 1932 | 1932-08-23
8 | 1932 | 1932-08-24
8 | 1932 | 1932-08-25
8 | 1932 | 1932-08-26
8 | 1932 | 1932-08-27
8 | 1932 | 1932-08-28
8 | 1932 | 1932-08-29
8 | 1932 | 1932-08-30
8 | 1932 | 1932-08-31
9 | 1932 | 1932-09-01
9 | 1932 | 1932-09-02
9 | 1932 | 1932-09-03
9 | 1932 | 1932-09-04
9 | 1932 | 1932-09-05
9 | 1932 | 1932-09-06
9 | 1932 | 1932-09-07
9 | 1932 | 1932-09-08
9 | 1932 | 1932-09-09
9 | 1932 | 1932-09-10
9 | 1932 | 1932-09-11
9 | 1932 | 1932-09-12
9 | 1932 | 1932-09-13
9 | 1932 | 1932-09-14
9 | 1932 | 1932-09-15
9 | 1932 | 1932-09-16
9 | 1932 | 1932-09-17
9 | 1932 | 1932-09-18
9 | 1932 | 1932-09-19
9 | 1932 | 1932-09-20
9 | 1932 | 1932-09-21
9 | 1932 | 1932-09-22
9 | 1932 | 1932-09-23
9 | 1932 | 1932-09-24
9 | 1932 | 1932-09-25
9 | 1932 | 1932-09-26
9 | 1932 | 1932-09-27
9 | 1932 | 1932-09-28
9 | 1932 | 1932-09-29
9 | 1932 | 1932-09-30
10 | 1932 | 1932-10-01
10 | 1932 | 1932-10-02
10 | 1932 | 1932-10-03
10 | 1932 | 1932-10-04
10 | 1932 | 1932-10-05
10 | 1932 | 1932-10-06
10 | 1932 | 1932-10-07
10 | 1932 | 1932-10-08
10 | 1932 | 1932-10-09
10 | 1932 | 1932-10-10
10 | 1932 | 1932-10-11
10 | 1932 | 1932-10-12
10 | 1932 | 1932-10-13
10 | 1932 | 1932-10-14
10 | 1932 | 1932-10-15
10 | 1932 | 1932-10-16
10 | 1932 | 1932-10-17
10 | 1932 | 1932-10-18
10 | 1932 | 1932-10-19
10 | 1932 | 1932-10-20
10 | 1932 | 1932-10-21
10 | 1932 | 1932-10-22
10 | 1932 | 1932-10-23
10 | 1932 | 1932-10-24
10 | 1932 | 1932-10-25
10 | 1932 | 1932-10-26
10 | 1932 | 1932-10-27
10 | 1932 | 1932-10-28
10 | 1932 | 1932-10-29
10 | 1932 | 1932-10-30
10 | 1932 | 1932-10-31
11 | 1932 | 1932-11-01
11 | 1932 | 1932-11-02
11 | 1932 | 1932-11-03
11 | 1932 | 1932-11-04
11 | 1932 | 1932-11-05
11 | 1932 | 1932-11-06
11 | 1932 | 1932-11-07
11 | 1932 | 1932-11-08
11 | 1932 | 1932-11-09
11 | 1932 | 1932-11-10
11 | 1932 | 1932-11-11
11 | 1932 | 1932-11-12
11 | 1932 | 1932-11-13
11 | 1932 | 1932-11-14
11 | 1932 | 1932-11-15
11 | 1932 | 1932-11-16
11 | 1932 | 1932-11-17
11 | 1932 | 1932-11-18
11 | 1932 | 1932-11-19
11 | 1932 | 1932-11-20
11 | 1932 | 1932-11-21
11 | 1932 | 1932-11-22
11 | 1932 | 1932-11-23
11 | 1932 | 1932-11-24
11 | 1932 | 1932-11-25
11 | 1932 | 1932-11-26
11 | 1932 | 1932-11-27
11 | 1932 | 1932-11-28
11 | 1932 | 1932-11-29
11 | 1932 | 1932-11-30
12 | 1932 | 1932-12-01
12 | 1932 | 1932-12-02
12 | 1932 | 1932-12-03
12 | 1932 | 1932-12-04
12 | 1932 | 1932-12-05
12 | 1932 | 1932-12-06
12 | 1932 | 1932-12-07
12 | 1932 | 1932-12-08
12 | 1932 | 1932-12-09
12 | 1932 | 1932-12-10
12 | 1932 | 1932-12-11
12 | 1932 | 1932-12-12
12 | 1932 | 1932-12-13
12 | 1932 | 1932-12-14
12 | 1932 | 1932-12-15
12 | 1932 | 1932-12-16
12 | 1932 | 1932-12-17
12 | 1932 | 1932-12-18
12 | 1932 | 1932-12-19
12 | 1932 | 1932-12-20
12 | 1932 | 1932-12-21
12 | 1932 | 1932-12-22
12 | 1932 | 1932-12-23
12 | 1932 | 1932-12-24
12 | 1932 | 1932-12-25
12 | 1932 | 1932-12-26
12 | 1932 | 1932-12-27
12 | 1932 | 1932-12-28
12 | 1932 | 1932-12-29
12 | 1932 | 1932-12-30
12 | 1932 | 1932-12-31
1 | 1933 | 1933-01-01
1 | 1933 | 1933-01-02
1 | 1933 | 1933-01-03
1 | 1933 | 1933-01-04
1 | 1933 | 1933-01-05
1 | 1933 | 1933-01-06
1 | 1933 | 1933-01-07
1 | 1933 | 1933-01-08
1 | 1933 | 1933-01-09
1 | 1933 | 1933-01-10
1 | 1933 | 1933-01-11
1 | 1933 | 1933-01-12
1 | 1933 | 1933-01-13
1 | 1933 | 1933-01-14
1 | 1933 | 1933-01-15
1 | 1933 | 1933-01-16
1 | 1933 | 1933-01-17
1 | 1933 | 1933-01-18
1 | 1933 | 1933-01-19
1 | 1933 | 1933-01-20
1 | 1933 | 1933-01-21
1 | 1933 | 1933-01-22
1 | 1933 | 1933-01-23
1 | 1933 | 1933-01-24
1 | 1933 | 1933-01-25
1 | 1933 | 1933-01-26
1 | 1933 | 1933-01-27
1 | 1933 | 1933-01-28
1 | 1933 | 1933-01-29
1 | 1933 | 1933-01-30
1 | 1933 | 1933-01-31
2 | 1933 | 1933-02-01
2 | 1933 | 1933-02-02
2 | 1933 | 1933-02-03
2 | 1933 | 1933-02-04
2 | 1933 | 1933-02-05
2 | 1933 | 1933-02-06
2 | 1933 | 1933-02-07
2 | 1933 | 1933-02-08
2 | 1933 | 1933-02-09
2 | 1933 | 1933-02-10
2 | 1933 | 1933-02-11
2 | 1933 | 1933-02-12
2 | 1933 | 1933-02-13
2 | 1933 | 1933-02-14
2 | 1933 | 1933-02-15
2 | 1933 | 1933-02-16
2 | 1933 | 1933-02-17
2 | 1933 | 1933-02-18
2 | 1933 | 1933-02-19
2 | 1933 | 1933-02-20
2 | 1933 | 1933-02-21
2 | 1933 | 1933-02-22
2 | 1933 | 1933-02-23
2 | 1933 | 1933-02-24
2 | 1933 | 1933-02-25
2 | 1933 | 1933-02-26
2 | 1933 | 1933-02-27
2 | 1933 | 1933-02-28
3 | 1933 | 1933-03-01
3 | 1933 | 1933-03-02
3 | 1933 | 1933-03-03
3 | 1933 | 1933-03-04
3 | 1933 | 1933-03-05
3 | 1933 | 1933-03-06
3 | 1933 | 1933-03-07
3 | 1933 | 1933-03-08
3 | 1933 | 1933-03-09
3 | 1933 | 1933-03-10
3 | 1933 | 1933-03-11
3 | 1933 | 1933-03-12
3 | 1933 | 1933-03-13
3 | 1933 | 1933-03-14
3 | 1933 | 1933-03-15
3 | 1933 | 1933-03-16
3 | 1933 | 1933-03-17
3 | 1933 | 1933-03-18
3 | 1933 | 1933-03-19
3 | 1933 | 1933-03-20
3 | 1933 | 1933-03-21
3 | 1933 | 1933-03-22
3 | 1933 | 1933-03-23
3 | 1933 | 1933-03-24
3 | 1933 | 1933-03-25
3 | 1933 | 1933-03-26
3 | 1933 | 1933-03-27
3 | 1933 | 1933-03-28
3 | 1933 | 1933-03-29
3 | 1933 | 1933-03-30
3 | 1933 | 1933-03-31
4 | 1933 | 1933-04-01
4 | 1933 | 1933-04-02
4 | 1933 | 1933-04-03
4 | 1933 | 1933-04-04
4 | 1933 | 1933-04-05
4 | 1933 | 1933-04-06
4 | 1933 | 1933-04-07
4 | 1933 | 1933-04-08
4 | 1933 | 1933-04-09
4 | 1933 | 1933-04-10
4 | 1933 | 1933-04-11
4 | 1933 | 1933-04-12
4 | 1933 | 1933-04-13
4 | 1933 | 1933-04-14
4 | 1933 | 1933-04-15
4 | 1933 | 1933-04-16
4 | 1933 | 1933-04-17
4 | 1933 | 1933-04-18
4 | 1933 | 1933-04-19
4 | 1933 | 1933-04-20
4 | 1933 | 1933-04-21
4 | 1933 | 1933-04-22
4 | 1933 | 1933-04-23
4 | 1933 | 1933-04-24
4 | 1933 | 1933-04-25
4 | 1933 | 1933-04-26
4 | 1933 | 1933-04-27
4 | 1933 | 1933-04-28
4 | 1933 | 1933-04-29
4 | 1933 | 1933-04-30
5 | 1933 | 1933-05-01
5 | 1933 | 1933-05-02
5 | 1933 | 1933-05-03
5 | 1933 | 1933-05-04
5 | 1933 | 1933-05-05
5 | 1933 | 1933-05-06
5 | 1933 | 1933-05-07
5 | 1933 | 1933-05-08
5 | 1933 | 1933-05-09
5 | 1933 | 1933-05-10
5 | 1933 | 1933-05-11
5 | 1933 | 1933-05-12
5 | 1933 | 1933-05-13
5 | 1933 | 1933-05-14
5 | 1933 | 1933-05-15
5 | 1933 | 1933-05-16
5 | 1933 | 1933-05-17
5 | 1933 | 1933-05-18
5 | 1933 | 1933-05-19
5 | 1933 | 1933-05-20
5 | 1933 | 1933-05-21
5 | 1933 | 1933-05-22
5 | 1933 | 1933-05-23
5 | 1933 | 1933-05-24
5 | 1933 | 1933-05-25
5 | 1933 | 1933-05-26
5 | 1933 | 1933-05-27
5 | 1933 | 1933-05-28
5 | 1933 | 1933-05-29
5 | 1933 | 1933-05-30
5 | 1933 | 1933-05-31
6 | 1933 | 1933-06-01
6 | 1933 | 1933-06-02
6 | 1933 | 1933-06-03
6 | 1933 | 1933-06-04
6 | 1933 | 1933-06-05
6 | 1933 | 1933-06-06
6 | 1933 | 1933-06-07
6 | 1933 | 1933-06-08
6 | 1933 | 1933-06-09
6 | 1933 | 1933-06-10
6 | 1933 | 1933-06-11
6 | 1933 | 1933-06-12
6 | 1933 | 1933-06-13
6 | 1933 | 1933-06-14
6 | 1933 | 1933-06-15
6 | 1933 | 1933-06-16
6 | 1933 | 1933-06-17
6 | 1933 | 1933-06-18
6 | 1933 | 1933-06-19
6 | 1933 | 1933-06-20
6 | 1933 | 1933-06-21
6 | 1933 | 1933-06-22
6 | 1933 | 1933-06-23
6 | 1933 | 1933-06-24
6 | 1933 | 1933-06-25
6 | 1933 | 1933-06-26
6 | 1933 | 1933-06-27
6 | 1933 | 1933-06-28
6 | 1933 | 1933-06-29
6 | 1933 | 1933-06-30
7 | 1933 | 1933-07-01
7 | 1933 | 1933-07-02
7 | 1933 | 1933-07-03
7 | 1933 | 1933-07-04
7 | 1933 | 1933-07-05
7 | 1933 | 1933-07-06
7 | 1933 | 1933-07-07
7 | 1933 | 1933-07-08
7 | 1933 | 1933-07-09
7 | 1933 | 1933-07-10
7 | 1933 | 1933-07-11
7 | 1933 | 1933-07-12
7 | 1933 | 1933-07-13
7 | 1933 | 1933-07-14
7 | 1933 | 1933-07-15
7 | 1933 | 1933-07-16
7 | 1933 | 1933-07-17
7 | 1933 | 1933-07-18
7 | 1933 | 1933-07-19
7 | 1933 | 1933-07-20
7 | 1933 | 1933-07-21
7 | 1933 | 1933-07-22
7 | 1933 | 1933-07-23
7 | 1933 | 1933-07-24
7 | 1933 | 1933-07-25
7 | 1933 | 1933-07-26
7 | 1933 | 1933-07-27
7 | 1933 | 1933-07-28
7 | 1933 | 1933-07-29
7 | 1933 | 1933-07-30
7 | 1933 | 1933-07-31
8 | 1933 | 1933-08-01
8 | 1933 | 1933-08-02
8 | 1933 | 1933-08-03
8 | 1933 | 1933-08-04
8 | 1933 | 1933-08-05
8 | 1933 | 1933-08-06
8 | 1933 | 1933-08-07
8 | 1933 | 1933-08-08
8 | 1933 | 1933-08-09
8 | 1933 | 1933-08-10
8 | 1933 | 1933-08-11
8 | 1933 | 1933-08-12
8 | 1933 | 1933-08-13
8 | 1933 | 1933-08-14
8 | 1933 | 1933-08-15
8 | 1933 | 1933-08-16
8 | 1933 | 1933-08-17
8 | 1933 | 1933-08-18
8 | 1933 | 1933-08-19
8 | 1933 | 1933-08-20
8 | 1933 | 1933-08-21
8 | 1933 | 1933-08-22
8 | 1933 | 1933-08-23
8 | 1933 | 1933-08-24
8 | 1933 | 1933-08-25
8 | 1933 | 1933-08-26
8 | 1933 | 1933-08-27
8 | 1933 | 1933-08-28
8 | 1933 | 1933-08-29
8 | 1933 | 1933-08-30
8 | 1933 | 1933-08-31
9 | 1933 | 1933-09-01
9 | 1933 | 1933-09-02
9 | 1933 | 1933-09-03
9 | 1933 | 1933-09-04
9 | 1933 | 1933-09-05
9 | 1933 | 1933-09-06
9 | 1933 | 1933-09-07
9 | 1933 | 1933-09-08
9 | 1933 | 1933-09-09
9 | 1933 | 1933-09-10
9 | 1933 | 1933-09-11
9 | 1933 | 1933-09-12
9 | 1933 | 1933-09-13
9 | 1933 | 1933-09-14
9 | 1933 | 1933-09-15
9 | 1933 | 1933-09-16
9 | 1933 | 1933-09-17
9 | 1933 | 1933-09-18
9 | 1933 | 1933-09-19
9 | 1933 | 1933-09-20
9 | 1933 | 1933-09-21
9 | 1933 | 1933-09-22
9 | 1933 | 1933-09-23
9 | 1933 | 1933-09-24
9 | 1933 | 1933-09-25
9 | 1933 | 1933-09-26
9 | 1933 | 1933-09-27
9 | 1933 | 1933-09-28
9 | 1933 | 1933-09-29
9 | 1933 | 1933-09-30
10 | 1933 | 1933-10-01
10 | 1933 | 1933-10-02
10 | 1933 | 1933-10-03
10 | 1933 | 1933-10-04
10 | 1933 | 1933-10-05
10 | 1933 | 1933-10-06
10 | 1933 | 1933-10-07
10 | 1933 | 1933-10-08
10 | 1933 | 1933-10-09
10 | 1933 | 1933-10-10
10 | 1933 | 1933-10-11
10 | 1933 | 1933-10-12
10 | 1933 | 1933-10-13
10 | 1933 | 1933-10-14
10 | 1933 | 1933-10-15
10 | 1933 | 1933-10-16
10 | 1933 | 1933-10-17
10 | 1933 | 1933-10-18
10 | 1933 | 1933-10-19
10 | 1933 | 1933-10-20
10 | 1933 | 1933-10-21
10 | 1933 | 1933-10-22
10 | 1933 | 1933-10-23
10 | 1933 | 1933-10-24
10 | 1933 | 1933-10-25
10 | 1933 | 1933-10-26
10 | 1933 | 1933-10-27
10 | 1933 | 1933-10-28
10 | 1933 | 1933-10-29
10 | 1933 | 1933-10-30
10 | 1933 | 1933-10-31
11 | 1933 | 1933-11-01
11 | 1933 | 1933-11-02
11 | 1933 | 1933-11-03
11 | 1933 | 1933-11-04
11 | 1933 | 1933-11-05
11 | 1933 | 1933-11-06
11 | 1933 | 1933-11-07
11 | 1933 | 1933-11-08
11 | 1933 | 1933-11-09
11 | 1933 | 1933-11-10
11 | 1933 | 1933-11-11
11 | 1933 | 1933-11-12
11 | 1933 | 1933-11-13
11 | 1933 | 1933-11-14
11 | 1933 | 1933-11-15
11 | 1933 | 1933-11-16
11 | 1933 | 1933-11-17
11 | 1933 | 1933-11-18
11 | 1933 | 1933-11-19
11 | 1933 | 1933-11-20
11 | 1933 | 1933-11-21
11 | 1933 | 1933-11-22
11 | 1933 | 1933-11-23
11 | 1933 | 1933-11-24
11 | 1933 | 1933-11-25
11 | 1933 | 1933-11-26
11 | 1933 | 1933-11-27
11 | 1933 | 1933-11-28
11 | 1933 | 1933-11-29
11 | 1933 | 1933-11-30
12 | 1933 | 1933-12-01
12 | 1933 | 1933-12-02
12 | 1933 | 1933-12-03
12 | 1933 | 1933-12-04
12 | 1933 | 1933-12-05
12 | 1933 | 1933-12-06
12 | 1933 | 1933-12-07
12 | 1933 | 1933-12-08
12 | 1933 | 1933-12-09
12 | 1933 | 1933-12-10
12 | 1933 | 1933-12-11
12 | 1933 | 1933-12-12
12 | 1933 | 1933-12-13
12 | 1933 | 1933-12-14
12 | 1933 | 1933-12-15
12 | 1933 | 1933-12-16
12 | 1933 | 1933-12-17
12 | 1933 | 1933-12-18
12 | 1933 | 1933-12-19
12 | 1933 | 1933-12-20
12 | 1933 | 1933-12-21
12 | 1933 | 1933-12-22
12 | 1933 | 1933-12-23
12 | 1933 | 1933-12-24
12 | 1933 | 1933-12-25
12 | 1933 | 1933-12-26
12 | 1933 | 1933-12-27
12 | 1933 | 1933-12-28
12 | 1933 | 1933-12-29
12 | 1933 | 1933-12-30
12 | 1933 | 1933-12-31
1 | 1934 | 1934-01-01
1 | 1934 | 1934-01-02
1 | 1934 | 1934-01-03
1 | 1934 | 1934-01-04
1 | 1934 | 1934-01-05
1 | 1934 | 1934-01-06
1 | 1934 | 1934-01-07
1 | 1934 | 1934-01-08
1 | 1934 | 1934-01-09
1 | 1934 | 1934-01-10
1 | 1934 | 1934-01-11
1 | 1934 | 1934-01-12
1 | 1934 | 1934-01-13
1 | 1934 | 1934-01-14
1 | 1934 | 1934-01-15
1 | 1934 | 1934-01-16
1 | 1934 | 1934-01-17
1 | 1934 | 1934-01-18
1 | 1934 | 1934-01-19
1 | 1934 | 1934-01-20
1 | 1934 | 1934-01-21
1 | 1934 | 1934-01-22
1 | 1934 | 1934-01-23
1 | 1934 | 1934-01-24
1 | 1934 | 1934-01-25
1 | 1934 | 1934-01-26
1 | 1934 | 1934-01-27
1 | 1934 | 1934-01-28
1 | 1934 | 1934-01-29
1 | 1934 | 1934-01-30
1 | 1934 | 1934-01-31
2 | 1934 | 1934-02-01
2 | 1934 | 1934-02-02
2 | 1934 | 1934-02-03
2 | 1934 | 1934-02-04
2 | 1934 | 1934-02-05
2 | 1934 | 1934-02-06
2 | 1934 | 1934-02-07
2 | 1934 | 1934-02-08
2 | 1934 | 1934-02-09
2 | 1934 | 1934-02-10
2 | 1934 | 1934-02-11
2 | 1934 | 1934-02-12
2 | 1934 | 1934-02-13
2 | 1934 | 1934-02-14
2 | 1934 | 1934-02-15
2 | 1934 | 1934-02-16
2 | 1934 | 1934-02-17
2 | 1934 | 1934-02-18
2 | 1934 | 1934-02-19
2 | 1934 | 1934-02-20
2 | 1934 | 1934-02-21
2 | 1934 | 1934-02-22
2 | 1934 | 1934-02-23
2 | 1934 | 1934-02-24
2 | 1934 | 1934-02-25
2 | 1934 | 1934-02-26
2 | 1934 | 1934-02-27
2 | 1934 | 1934-02-28
3 | 1934 | 1934-03-01
3 | 1934 | 1934-03-02
3 | 1934 | 1934-03-03
3 | 1934 | 1934-03-04
3 | 1934 | 1934-03-05
3 | 1934 | 1934-03-06
3 | 1934 | 1934-03-07
3 | 1934 | 1934-03-08
3 | 1934 | 1934-03-09
3 | 1934 | 1934-03-10
3 | 1934 | 1934-03-11
3 | 1934 | 1934-03-12
3 | 1934 | 1934-03-13
3 | 1934 | 1934-03-14
3 | 1934 | 1934-03-15
3 | 1934 | 1934-03-16
3 | 1934 | 1934-03-17
3 | 1934 | 1934-03-18
3 | 1934 | 1934-03-19
3 | 1934 | 1934-03-20
3 | 1934 | 1934-03-21
3 | 1934 | 1934-03-22
3 | 1934 | 1934-03-23
3 | 1934 | 1934-03-24
3 | 1934 | 1934-03-25
3 | 1934 | 1934-03-26
3 | 1934 | 1934-03-27
3 | 1934 | 1934-03-28
3 | 1934 | 1934-03-29
3 | 1934 | 1934-03-30
3 | 1934 | 1934-03-31
4 | 1934 | 1934-04-01
4 | 1934 | 1934-04-02
4 | 1934 | 1934-04-03
4 | 1934 | 1934-04-04
4 | 1934 | 1934-04-05
4 | 1934 | 1934-04-06
4 | 1934 | 1934-04-07
4 | 1934 | 1934-04-08
4 | 1934 | 1934-04-09
4 | 1934 | 1934-04-10
4 | 1934 | 1934-04-11
4 | 1934 | 1934-04-12
4 | 1934 | 1934-04-13
4 | 1934 | 1934-04-14
4 | 1934 | 1934-04-15
4 | 1934 | 1934-04-16
4 | 1934 | 1934-04-17
4 | 1934 | 1934-04-18
4 | 1934 | 1934-04-19
4 | 1934 | 1934-04-20
4 | 1934 | 1934-04-21
4 | 1934 | 1934-04-22
4 | 1934 | 1934-04-23
4 | 1934 | 1934-04-24
4 | 1934 | 1934-04-25
4 | 1934 | 1934-04-26
4 | 1934 | 1934-04-27
4 | 1934 | 1934-04-28
4 | 1934 | 1934-04-29
4 | 1934 | 1934-04-30
5 | 1934 | 1934-05-01
5 | 1934 | 1934-05-02
5 | 1934 | 1934-05-03
5 | 1934 | 1934-05-04
5 | 1934 | 1934-05-05
5 | 1934 | 1934-05-06
5 | 1934 | 1934-05-07
5 | 1934 | 1934-05-08
5 | 1934 | 1934-05-09
5 | 1934 | 1934-05-10
5 | 1934 | 1934-05-11
5 | 1934 | 1934-05-12
5 | 1934 | 1934-05-13
5 | 1934 | 1934-05-14
5 | 1934 | 1934-05-15
5 | 1934 | 1934-05-16
5 | 1934 | 1934-05-17
5 | 1934 | 1934-05-18
5 | 1934 | 1934-05-19
5 | 1934 | 1934-05-20
5 | 1934 | 1934-05-21
5 | 1934 | 1934-05-22
5 | 1934 | 1934-05-23
5 | 1934 | 1934-05-24
5 | 1934 | 1934-05-25
5 | 1934 | 1934-05-26
5 | 1934 | 1934-05-27
5 | 1934 | 1934-05-28
5 | 1934 | 1934-05-29
5 | 1934 | 1934-05-30
5 | 1934 | 1934-05-31
6 | 1934 | 1934-06-01
6 | 1934 | 1934-06-02
6 | 1934 | 1934-06-03
6 | 1934 | 1934-06-04
6 | 1934 | 1934-06-05
6 | 1934 | 1934-06-06
6 | 1934 | 1934-06-07
6 | 1934 | 1934-06-08
6 | 1934 | 1934-06-09
6 | 1934 | 1934-06-10
6 | 1934 | 1934-06-11
6 | 1934 | 1934-06-12
6 | 1934 | 1934-06-13
6 | 1934 | 1934-06-14
6 | 1934 | 1934-06-15
6 | 1934 | 1934-06-16
6 | 1934 | 1934-06-17
6 | 1934 | 1934-06-18
6 | 1934 | 1934-06-19
6 | 1934 | 1934-06-20
6 | 1934 | 1934-06-21
6 | 1934 | 1934-06-22
6 | 1934 | 1934-06-23
6 | 1934 | 1934-06-24
6 | 1934 | 1934-06-25
6 | 1934 | 1934-06-26
6 | 1934 | 1934-06-27
6 | 1934 | 1934-06-28
6 | 1934 | 1934-06-29
6 | 1934 | 1934-06-30
7 | 1934 | 1934-07-01
7 | 1934 | 1934-07-02
7 | 1934 | 1934-07-03
7 | 1934 | 1934-07-04
7 | 1934 | 1934-07-05
7 | 1934 | 1934-07-06
7 | 1934 | 1934-07-07
7 | 1934 | 1934-07-08
7 | 1934 | 1934-07-09
7 | 1934 | 1934-07-10
7 | 1934 | 1934-07-11
7 | 1934 | 1934-07-12
7 | 1934 | 1934-07-13
7 | 1934 | 1934-07-14
7 | 1934 | 1934-07-15
7 | 1934 | 1934-07-16
7 | 1934 | 1934-07-17
7 | 1934 | 1934-07-18
7 | 1934 | 1934-07-19
7 | 1934 | 1934-07-20
7 | 1934 | 1934-07-21
7 | 1934 | 1934-07-22
7 | 1934 | 1934-07-23
7 | 1934 | 1934-07-24
7 | 1934 | 1934-07-25
7 | 1934 | 1934-07-26
7 | 1934 | 1934-07-27
7 | 1934 | 1934-07-28
7 | 1934 | 1934-07-29
7 | 1934 | 1934-07-30
7 | 1934 | 1934-07-31
8 | 1934 | 1934-08-01
8 | 1934 | 1934-08-02
8 | 1934 | 1934-08-03
8 | 1934 | 1934-08-04
8 | 1934 | 1934-08-05
8 | 1934 | 1934-08-06
8 | 1934 | 1934-08-07
8 | 1934 | 1934-08-08
8 | 1934 | 1934-08-09
8 | 1934 | 1934-08-10
8 | 1934 | 1934-08-11
8 | 1934 | 1934-08-12
8 | 1934 | 1934-08-13
8 | 1934 | 1934-08-14
8 | 1934 | 1934-08-15
8 | 1934 | 1934-08-16
8 | 1934 | 1934-08-17
8 | 1934 | 1934-08-18
8 | 1934 | 1934-08-19
8 | 1934 | 1934-08-20
8 | 1934 | 1934-08-21
8 | 1934 | 1934-08-22
8 | 1934 | 1934-08-23
8 | 1934 | 1934-08-24
8 | 1934 | 1934-08-25
8 | 1934 | 1934-08-26
8 | 1934 | 1934-08-27
8 | 1934 | 1934-08-28
8 | 1934 | 1934-08-29
8 | 1934 | 1934-08-30
8 | 1934 | 1934-08-31
9 | 1934 | 1934-09-01
9 | 1934 | 1934-09-02
9 | 1934 | 1934-09-03
9 | 1934 | 1934-09-04
9 | 1934 | 1934-09-05
9 | 1934 | 1934-09-06
9 | 1934 | 1934-09-07
9 | 1934 | 1934-09-08
9 | 1934 | 1934-09-09
9 | 1934 | 1934-09-10
9 | 1934 | 1934-09-11
9 | 1934 | 1934-09-12
9 | 1934 | 1934-09-13
9 | 1934 | 1934-09-14
9 | 1934 | 1934-09-15
9 | 1934 | 1934-09-16
9 | 1934 | 1934-09-17
9 | 1934 | 1934-09-18
9 | 1934 | 1934-09-19
9 | 1934 | 1934-09-20
9 | 1934 | 1934-09-21
9 | 1934 | 1934-09-22
9 | 1934 | 1934-09-23
9 | 1934 | 1934-09-24
9 | 1934 | 1934-09-25
9 | 1934 | 1934-09-26
9 | 1934 | 1934-09-27
9 | 1934 | 1934-09-28
9 | 1934 | 1934-09-29
9 | 1934 | 1934-09-30
10 | 1934 | 1934-10-01
10 | 1934 | 1934-10-02
10 | 1934 | 1934-10-03
10 | 1934 | 1934-10-04
10 | 1934 | 1934-10-05
10 | 1934 | 1934-10-06
10 | 1934 | 1934-10-07
10 | 1934 | 1934-10-08
10 | 1934 | 1934-10-09
10 | 1934 | 1934-10-10
10 | 1934 | 1934-10-11
10 | 1934 | 1934-10-12
10 | 1934 | 1934-10-13
10 | 1934 | 1934-10-14
10 | 1934 | 1934-10-15
10 | 1934 | 1934-10-16
10 | 1934 | 1934-10-17
10 | 1934 | 1934-10-18
10 | 1934 | 1934-10-19
10 | 1934 | 1934-10-20
10 | 1934 | 1934-10-21
10 | 1934 | 1934-10-22
10 | 1934 | 1934-10-23
10 | 1934 | 1934-10-24
10 | 1934 | 1934-10-25
10 | 1934 | 1934-10-26
10 | 1934 | 1934-10-27
10 | 1934 | 1934-10-28
10 | 1934 | 1934-10-29
10 | 1934 | 1934-10-30
10 | 1934 | 1934-10-31
11 | 1934 | 1934-11-01
11 | 1934 | 1934-11-02
11 | 1934 | 1934-11-03
11 | 1934 | 1934-11-04
11 | 1934 | 1934-11-05
11 | 1934 | 1934-11-06
11 | 1934 | 1934-11-07
11 | 1934 | 1934-11-08
11 | 1934 | 1934-11-09
11 | 1934 | 1934-11-10
11 | 1934 | 1934-11-11
11 | 1934 | 1934-11-12
11 | 1934 | 1934-11-13
11 | 1934 | 1934-11-14
11 | 1934 | 1934-11-15
11 | 1934 | 1934-11-16
11 | 1934 | 1934-11-17
11 | 1934 | 1934-11-18
11 | 1934 | 1934-11-19
11 | 1934 | 1934-11-20
11 | 1934 | 1934-11-21
11 | 1934 | 1934-11-22
11 | 1934 | 1934-11-23
11 | 1934 | 1934-11-24
11 | 1934 | 1934-11-25
11 | 1934 | 1934-11-26
11 | 1934 | 1934-11-27
11 | 1934 | 1934-11-28
11 | 1934 | 1934-11-29
11 | 1934 | 1934-11-30
12 | 1934 | 1934-12-01
12 | 1934 | 1934-12-02
12 | 1934 | 1934-12-03
12 | 1934 | 1934-12-04
12 | 1934 | 1934-12-05
12 | 1934 | 1934-12-06
12 | 1934 | 1934-12-07
12 | 1934 | 1934-12-08
12 | 1934 | 1934-12-09
12 | 1934 | 1934-12-10
12 | 1934 | 1934-12-11
12 | 1934 | 1934-12-12
12 | 1934 | 1934-12-13
12 | 1934 | 1934-12-14
12 | 1934 | 1934-12-15
12 | 1934 | 1934-12-16
12 | 1934 | 1934-12-17
12 | 1934 | 1934-12-18
12 | 1934 | 1934-12-19
12 | 1934 | 1934-12-20
12 | 1934 | 1934-12-21
12 | 1934 | 1934-12-22
12 | 1934 | 1934-12-23
12 | 1934 | 1934-12-24
12 | 1934 | 1934-12-25
12 | 1934 | 1934-12-26
12 | 1934 | 1934-12-27
12 | 1934 | 1934-12-28
12 | 1934 | 1934-12-29
12 | 1934 | 1934-12-30
12 | 1934 | 1934-12-31
1 | 1935 | 1935-01-01
1 | 1935 | 1935-01-02
1 | 1935 | 1935-01-03
1 | 1935 | 1935-01-04
1 | 1935 | 1935-01-05
1 | 1935 | 1935-01-06
1 | 1935 | 1935-01-07
1 | 1935 | 1935-01-08
1 | 1935 | 1935-01-09
1 | 1935 | 1935-01-10
1 | 1935 | 1935-01-11
1 | 1935 | 1935-01-12
1 | 1935 | 1935-01-13
1 | 1935 | 1935-01-14
1 | 1935 | 1935-01-15
1 | 1935 | 1935-01-16
1 | 1935 | 1935-01-17
1 | 1935 | 1935-01-18
1 | 1935 | 1935-01-19
1 | 1935 | 1935-01-20
1 | 1935 | 1935-01-21
1 | 1935 | 1935-01-22
1 | 1935 | 1935-01-23
1 | 1935 | 1935-01-24
1 | 1935 | 1935-01-25
1 | 1935 | 1935-01-26
1 | 1935 | 1935-01-27
1 | 1935 | 1935-01-28
1 | 1935 | 1935-01-29
1 | 1935 | 1935-01-30
1 | 1935 | 1935-01-31
2 | 1935 | 1935-02-01
2 | 1935 | 1935-02-02
2 | 1935 | 1935-02-03
2 | 1935 | 1935-02-04
2 | 1935 | 1935-02-05
2 | 1935 | 1935-02-06
2 | 1935 | 1935-02-07
2 | 1935 | 1935-02-08
2 | 1935 | 1935-02-09
2 | 1935 | 1935-02-10
2 | 1935 | 1935-02-11
2 | 1935 | 1935-02-12
2 | 1935 | 1935-02-13
2 | 1935 | 1935-02-14
2 | 1935 | 1935-02-15
2 | 1935 | 1935-02-16
2 | 1935 | 1935-02-17
2 | 1935 | 1935-02-18
2 | 1935 | 1935-02-19
2 | 1935 | 1935-02-20
2 | 1935 | 1935-02-21
2 | 1935 | 1935-02-22
2 | 1935 | 1935-02-23
2 | 1935 | 1935-02-24
2 | 1935 | 1935-02-25
2 | 1935 | 1935-02-26
2 | 1935 | 1935-02-27
2 | 1935 | 1935-02-28
3 | 1935 | 1935-03-01
3 | 1935 | 1935-03-02
3 | 1935 | 1935-03-03
3 | 1935 | 1935-03-04
3 | 1935 | 1935-03-05
3 | 1935 | 1935-03-06
3 | 1935 | 1935-03-07
3 | 1935 | 1935-03-08
3 | 1935 | 1935-03-09
3 | 1935 | 1935-03-10
3 | 1935 | 1935-03-11
3 | 1935 | 1935-03-12
3 | 1935 | 1935-03-13
3 | 1935 | 1935-03-14
3 | 1935 | 1935-03-15
3 | 1935 | 1935-03-16
3 | 1935 | 1935-03-17
3 | 1935 | 1935-03-18
3 | 1935 | 1935-03-19
3 | 1935 | 1935-03-20
3 | 1935 | 1935-03-21
3 | 1935 | 1935-03-22
3 | 1935 | 1935-03-23
3 | 1935 | 1935-03-24
3 | 1935 | 1935-03-25
3 | 1935 | 1935-03-26
3 | 1935 | 1935-03-27
3 | 1935 | 1935-03-28
3 | 1935 | 1935-03-29
3 | 1935 | 1935-03-30
3 | 1935 | 1935-03-31
4 | 1935 | 1935-04-01
4 | 1935 | 1935-04-02
4 | 1935 | 1935-04-03
4 | 1935 | 1935-04-04
4 | 1935 | 1935-04-05
4 | 1935 | 1935-04-06
4 | 1935 | 1935-04-07
4 | 1935 | 1935-04-08
4 | 1935 | 1935-04-09
4 | 1935 | 1935-04-10
4 | 1935 | 1935-04-11
4 | 1935 | 1935-04-12
4 | 1935 | 1935-04-13
4 | 1935 | 1935-04-14
4 | 1935 | 1935-04-15
4 | 1935 | 1935-04-16
4 | 1935 | 1935-04-17
4 | 1935 | 1935-04-18
4 | 1935 | 1935-04-19
4 | 1935 | 1935-04-20
4 | 1935 | 1935-04-21
4 | 1935 | 1935-04-22
4 | 1935 | 1935-04-23
4 | 1935 | 1935-04-24
4 | 1935 | 1935-04-25
4 | 1935 | 1935-04-26
4 | 1935 | 1935-04-27
4 | 1935 | 1935-04-28
4 | 1935 | 1935-04-29
4 | 1935 | 1935-04-30
5 | 1935 | 1935-05-01
5 | 1935 | 1935-05-02
5 | 1935 | 1935-05-03
5 | 1935 | 1935-05-04
5 | 1935 | 1935-05-05
5 | 1935 | 1935-05-06
5 | 1935 | 1935-05-07
5 | 1935 | 1935-05-08
5 | 1935 | 1935-05-09
5 | 1935 | 1935-05-10
5 | 1935 | 1935-05-11
5 | 1935 | 1935-05-12
5 | 1935 | 1935-05-13
5 | 1935 | 1935-05-14
5 | 1935 | 1935-05-15
5 | 1935 | 1935-05-16
5 | 1935 | 1935-05-17
5 | 1935 | 1935-05-18
5 | 1935 | 1935-05-19
5 | 1935 | 1935-05-20
5 | 1935 | 1935-05-21
5 | 1935 | 1935-05-22
5 | 1935 | 1935-05-23
5 | 1935 | 1935-05-24
5 | 1935 | 1935-05-25
5 | 1935 | 1935-05-26
5 | 1935 | 1935-05-27
5 | 1935 | 1935-05-28
5 | 1935 | 1935-05-29
5 | 1935 | 1935-05-30
5 | 1935 | 1935-05-31
6 | 1935 | 1935-06-01
6 | 1935 | 1935-06-02
6 | 1935 | 1935-06-03
6 | 1935 | 1935-06-04
6 | 1935 | 1935-06-05
6 | 1935 | 1935-06-06
6 | 1935 | 1935-06-07
6 | 1935 | 1935-06-08
6 | 1935 | 1935-06-09
6 | 1935 | 1935-06-10
6 | 1935 | 1935-06-11
6 | 1935 | 1935-06-12
6 | 1935 | 1935-06-13
6 | 1935 | 1935-06-14
6 | 1935 | 1935-06-15
6 | 1935 | 1935-06-16
6 | 1935 | 1935-06-17
6 | 1935 | 1935-06-18
6 | 1935 | 1935-06-19
6 | 1935 | 1935-06-20
6 | 1935 | 1935-06-21
6 | 1935 | 1935-06-22
6 | 1935 | 1935-06-23
6 | 1935 | 1935-06-24
6 | 1935 | 1935-06-25
6 | 1935 | 1935-06-26
6 | 1935 | 1935-06-27
6 | 1935 | 1935-06-28
6 | 1935 | 1935-06-29
6 | 1935 | 1935-06-30
7 | 1935 | 1935-07-01
7 | 1935 | 1935-07-02
7 | 1935 | 1935-07-03
7 | 1935 | 1935-07-04
7 | 1935 | 1935-07-05
7 | 1935 | 1935-07-06
7 | 1935 | 1935-07-07
7 | 1935 | 1935-07-08
7 | 1935 | 1935-07-09
7 | 1935 | 1935-07-10
7 | 1935 | 1935-07-11
7 | 1935 | 1935-07-12
7 | 1935 | 1935-07-13
7 | 1935 | 1935-07-14
7 | 1935 | 1935-07-15
7 | 1935 | 1935-07-16
7 | 1935 | 1935-07-17
7 | 1935 | 1935-07-18
7 | 1935 | 1935-07-19
7 | 1935 | 1935-07-20
7 | 1935 | 1935-07-21
7 | 1935 | 1935-07-22
7 | 1935 | 1935-07-23
7 | 1935 | 1935-07-24
7 | 1935 | 1935-07-25
7 | 1935 | 1935-07-26
7 | 1935 | 1935-07-27
7 | 1935 | 1935-07-28
7 | 1935 | 1935-07-29
7 | 1935 | 1935-07-30
7 | 1935 | 1935-07-31
8 | 1935 | 1935-08-01
8 | 1935 | 1935-08-02
8 | 1935 | 1935-08-03
8 | 1935 | 1935-08-04
8 | 1935 | 1935-08-05
8 | 1935 | 1935-08-06
8 | 1935 | 1935-08-07
8 | 1935 | 1935-08-08
8 | 1935 | 1935-08-09
8 | 1935 | 1935-08-10
8 | 1935 | 1935-08-11
8 | 1935 | 1935-08-12
8 | 1935 | 1935-08-13
8 | 1935 | 1935-08-14
8 | 1935 | 1935-08-15
8 | 1935 | 1935-08-16
8 | 1935 | 1935-08-17
8 | 1935 | 1935-08-18
8 | 1935 | 1935-08-19
8 | 1935 | 1935-08-20
8 | 1935 | 1935-08-21
8 | 1935 | 1935-08-22
8 | 1935 | 1935-08-23
8 | 1935 | 1935-08-24
8 | 1935 | 1935-08-25
8 | 1935 | 1935-08-26
8 | 1935 | 1935-08-27
8 | 1935 | 1935-08-28
8 | 1935 | 1935-08-29
8 | 1935 | 1935-08-30
8 | 1935 | 1935-08-31
9 | 1935 | 1935-09-01
9 | 1935 | 1935-09-02
9 | 1935 | 1935-09-03
9 | 1935 | 1935-09-04
9 | 1935 | 1935-09-05
9 | 1935 | 1935-09-06
9 | 1935 | 1935-09-07
9 | 1935 | 1935-09-08
9 | 1935 | 1935-09-09
9 | 1935 | 1935-09-10
9 | 1935 | 1935-09-11
9 | 1935 | 1935-09-12
9 | 1935 | 1935-09-13
9 | 1935 | 1935-09-14
9 | 1935 | 1935-09-15
9 | 1935 | 1935-09-16
9 | 1935 | 1935-09-17
9 | 1935 | 1935-09-18
9 | 1935 | 1935-09-19
9 | 1935 | 1935-09-20
9 | 1935 | 1935-09-21
9 | 1935 | 1935-09-22
9 | 1935 | 1935-09-23
9 | 1935 | 1935-09-24
9 | 1935 | 1935-09-25
9 | 1935 | 1935-09-26
9 | 1935 | 1935-09-27
9 | 1935 | 1935-09-28
9 | 1935 | 1935-09-29
9 | 1935 | 1935-09-30
10 | 1935 | 1935-10-01
10 | 1935 | 1935-10-02
10 | 1935 | 1935-10-03
10 | 1935 | 1935-10-04
10 | 1935 | 1935-10-05
10 | 1935 | 1935-10-06
10 | 1935 | 1935-10-07
10 | 1935 | 1935-10-08
10 | 1935 | 1935-10-09
10 | 1935 | 1935-10-10
10 | 1935 | 1935-10-11
10 | 1935 | 1935-10-12
10 | 1935 | 1935-10-13
10 | 1935 | 1935-10-14
10 | 1935 | 1935-10-15
10 | 1935 | 1935-10-16
10 | 1935 | 1935-10-17
10 | 1935 | 1935-10-18
10 | 1935 | 1935-10-19
10 | 1935 | 1935-10-20
10 | 1935 | 1935-10-21
10 | 1935 | 1935-10-22
10 | 1935 | 1935-10-23
10 | 1935 | 1935-10-24
10 | 1935 | 1935-10-25
10 | 1935 | 1935-10-26
10 | 1935 | 1935-10-27
10 | 1935 | 1935-10-28
10 | 1935 | 1935-10-29
10 | 1935 | 1935-10-30
10 | 1935 | 1935-10-31
11 | 1935 | 1935-11-01
11 | 1935 | 1935-11-02
11 | 1935 | 1935-11-03
11 | 1935 | 1935-11-04
11 | 1935 | 1935-11-05
11 | 1935 | 1935-11-06
11 | 1935 | 1935-11-07
11 | 1935 | 1935-11-08
11 | 1935 | 1935-11-09
11 | 1935 | 1935-11-10
11 | 1935 | 1935-11-11
11 | 1935 | 1935-11-12
11 | 1935 | 1935-11-13
11 | 1935 | 1935-11-14
11 | 1935 | 1935-11-15
11 | 1935 | 1935-11-16
11 | 1935 | 1935-11-17
11 | 1935 | 1935-11-18
11 | 1935 | 1935-11-19
11 | 1935 | 1935-11-20
11 | 1935 | 1935-11-21
11 | 1935 | 1935-11-22
11 | 1935 | 1935-11-23
11 | 1935 | 1935-11-24
11 | 1935 | 1935-11-25
11 | 1935 | 1935-11-26
11 | 1935 | 1935-11-27
11 | 1935 | 1935-11-28
11 | 1935 | 1935-11-29
11 | 1935 | 1935-11-30
12 | 1935 | 1935-12-01
12 | 1935 | 1935-12-02
12 | 1935 | 1935-12-03
12 | 1935 | 1935-12-04
12 | 1935 | 1935-12-05
12 | 1935 | 1935-12-06
12 | 1935 | 1935-12-07
12 | 1935 | 1935-12-08
12 | 1935 | 1935-12-09
12 | 1935 | 1935-12-10
12 | 1935 | 1935-12-11
12 | 1935 | 1935-12-12
12 | 1935 | 1935-12-13
12 | 1935 | 1935-12-14
12 | 1935 | 1935-12-15
12 | 1935 | 1935-12-16
12 | 1935 | 1935-12-17
12 | 1935 | 1935-12-18
12 | 1935 | 1935-12-19
12 | 1935 | 1935-12-20
12 | 1935 | 1935-12-21
12 | 1935 | 1935-12-22
12 | 1935 | 1935-12-23
12 | 1935 | 1935-12-24
12 | 1935 | 1935-12-25
12 | 1935 | 1935-12-26
12 | 1935 | 1935-12-27
12 | 1935 | 1935-12-28
12 | 1935 | 1935-12-29
12 | 1935 | 1935-12-30
12 | 1935 | 1935-12-31
1 | 1936 | 1936-01-01
1 | 1936 | 1936-01-02
1 | 1936 | 1936-01-03
1 | 1936 | 1936-01-04
1 | 1936 | 1936-01-05
1 | 1936 | 1936-01-06
1 | 1936 | 1936-01-07
1 | 1936 | 1936-01-08
1 | 1936 | 1936-01-09
1 | 1936 | 1936-01-10
1 | 1936 | 1936-01-11
1 | 1936 | 1936-01-12
1 | 1936 | 1936-01-13
1 | 1936 | 1936-01-14
1 | 1936 | 1936-01-15
1 | 1936 | 1936-01-16
1 | 1936 | 1936-01-17
1 | 1936 | 1936-01-18
1 | 1936 | 1936-01-19
1 | 1936 | 1936-01-20
1 | 1936 | 1936-01-21
1 | 1936 | 1936-01-22
1 | 1936 | 1936-01-23
1 | 1936 | 1936-01-24
1 | 1936 | 1936-01-25
1 | 1936 | 1936-01-26
1 | 1936 | 1936-01-27
1 | 1936 | 1936-01-28
1 | 1936 | 1936-01-29
1 | 1936 | 1936-01-30
1 | 1936 | 1936-01-31
2 | 1936 | 1936-02-01
2 | 1936 | 1936-02-02
2 | 1936 | 1936-02-03
2 | 1936 | 1936-02-04
2 | 1936 | 1936-02-05
2 | 1936 | 1936-02-06
2 | 1936 | 1936-02-07
2 | 1936 | 1936-02-08
2 | 1936 | 1936-02-09
2 | 1936 | 1936-02-10
2 | 1936 | 1936-02-11
2 | 1936 | 1936-02-12
2 | 1936 | 1936-02-13
2 | 1936 | 1936-02-14
2 | 1936 | 1936-02-15
2 | 1936 | 1936-02-16
2 | 1936 | 1936-02-17
2 | 1936 | 1936-02-18
2 | 1936 | 1936-02-19
2 | 1936 | 1936-02-20
2 | 1936 | 1936-02-21
2 | 1936 | 1936-02-22
2 | 1936 | 1936-02-23
2 | 1936 | 1936-02-24
2 | 1936 | 1936-02-25
2 | 1936 | 1936-02-26
2 | 1936 | 1936-02-27
2 | 1936 | 1936-02-28
2 | 1936 | 1936-02-29
3 | 1936 | 1936-03-01
3 | 1936 | 1936-03-02
3 | 1936 | 1936-03-03
3 | 1936 | 1936-03-04
3 | 1936 | 1936-03-05
3 | 1936 | 1936-03-06
3 | 1936 | 1936-03-07
3 | 1936 | 1936-03-08
3 | 1936 | 1936-03-09
3 | 1936 | 1936-03-10
3 | 1936 | 1936-03-11
3 | 1936 | 1936-03-12
3 | 1936 | 1936-03-13
3 | 1936 | 1936-03-14
3 | 1936 | 1936-03-15
3 | 1936 | 1936-03-16
3 | 1936 | 1936-03-17
3 | 1936 | 1936-03-18
3 | 1936 | 1936-03-19
3 | 1936 | 1936-03-20
3 | 1936 | 1936-03-21
3 | 1936 | 1936-03-22
3 | 1936 | 1936-03-23
3 | 1936 | 1936-03-24
3 | 1936 | 1936-03-25
3 | 1936 | 1936-03-26
3 | 1936 | 1936-03-27
3 | 1936 | 1936-03-28
3 | 1936 | 1936-03-29
3 | 1936 | 1936-03-30
3 | 1936 | 1936-03-31
4 | 1936 | 1936-04-01
4 | 1936 | 1936-04-02
4 | 1936 | 1936-04-03
4 | 1936 | 1936-04-04
4 | 1936 | 1936-04-05
4 | 1936 | 1936-04-06
4 | 1936 | 1936-04-07
4 | 1936 | 1936-04-08
4 | 1936 | 1936-04-09
4 | 1936 | 1936-04-10
4 | 1936 | 1936-04-11
4 | 1936 | 1936-04-12
4 | 1936 | 1936-04-13
4 | 1936 | 1936-04-14
4 | 1936 | 1936-04-15
4 | 1936 | 1936-04-16
4 | 1936 | 1936-04-17
4 | 1936 | 1936-04-18
4 | 1936 | 1936-04-19
4 | 1936 | 1936-04-20
4 | 1936 | 1936-04-21
4 | 1936 | 1936-04-22
4 | 1936 | 1936-04-23
4 | 1936 | 1936-04-24
4 | 1936 | 1936-04-25
4 | 1936 | 1936-04-26
4 | 1936 | 1936-04-27
4 | 1936 | 1936-04-28
4 | 1936 | 1936-04-29
4 | 1936 | 1936-04-30
5 | 1936 | 1936-05-01
5 | 1936 | 1936-05-02
5 | 1936 | 1936-05-03
5 | 1936 | 1936-05-04
5 | 1936 | 1936-05-05
5 | 1936 | 1936-05-06
5 | 1936 | 1936-05-07
5 | 1936 | 1936-05-08
5 | 1936 | 1936-05-09
5 | 1936 | 1936-05-10
5 | 1936 | 1936-05-11
5 | 1936 | 1936-05-12
5 | 1936 | 1936-05-13
5 | 1936 | 1936-05-14
5 | 1936 | 1936-05-15
5 | 1936 | 1936-05-16
5 | 1936 | 1936-05-17
5 | 1936 | 1936-05-18
5 | 1936 | 1936-05-19
5 | 1936 | 1936-05-20
5 | 1936 | 1936-05-21
5 | 1936 | 1936-05-22
5 | 1936 | 1936-05-23
5 | 1936 | 1936-05-24
5 | 1936 | 1936-05-25
5 | 1936 | 1936-05-26
5 | 1936 | 1936-05-27
5 | 1936 | 1936-05-28
5 | 1936 | 1936-05-29
5 | 1936 | 1936-05-30
5 | 1936 | 1936-05-31
6 | 1936 | 1936-06-01
6 | 1936 | 1936-06-02
6 | 1936 | 1936-06-03
6 | 1936 | 1936-06-04
6 | 1936 | 1936-06-05
6 | 1936 | 1936-06-06
6 | 1936 | 1936-06-07
6 | 1936 | 1936-06-08
6 | 1936 | 1936-06-09
6 | 1936 | 1936-06-10
6 | 1936 | 1936-06-11
6 | 1936 | 1936-06-12
6 | 1936 | 1936-06-13
6 | 1936 | 1936-06-14
6 | 1936 | 1936-06-15
6 | 1936 | 1936-06-16
6 | 1936 | 1936-06-17
6 | 1936 | 1936-06-18
6 | 1936 | 1936-06-19
6 | 1936 | 1936-06-20
6 | 1936 | 1936-06-21
6 | 1936 | 1936-06-22
6 | 1936 | 1936-06-23
6 | 1936 | 1936-06-24
6 | 1936 | 1936-06-25
6 | 1936 | 1936-06-26
6 | 1936 | 1936-06-27
6 | 1936 | 1936-06-28
6 | 1936 | 1936-06-29
6 | 1936 | 1936-06-30
7 | 1936 | 1936-07-01
7 | 1936 | 1936-07-02
7 | 1936 | 1936-07-03
7 | 1936 | 1936-07-04
7 | 1936 | 1936-07-05
7 | 1936 | 1936-07-06
7 | 1936 | 1936-07-07
7 | 1936 | 1936-07-08
7 | 1936 | 1936-07-09
7 | 1936 | 1936-07-10
7 | 1936 | 1936-07-11
7 | 1936 | 1936-07-12
7 | 1936 | 1936-07-13
7 | 1936 | 1936-07-14
7 | 1936 | 1936-07-15
7 | 1936 | 1936-07-16
7 | 1936 | 1936-07-17
7 | 1936 | 1936-07-18
7 | 1936 | 1936-07-19
7 | 1936 | 1936-07-20
7 | 1936 | 1936-07-21
7 | 1936 | 1936-07-22
7 | 1936 | 1936-07-23
7 | 1936 | 1936-07-24
7 | 1936 | 1936-07-25
7 | 1936 | 1936-07-26
7 | 1936 | 1936-07-27
7 | 1936 | 1936-07-28
7 | 1936 | 1936-07-29
7 | 1936 | 1936-07-30
7 | 1936 | 1936-07-31
8 | 1936 | 1936-08-01
8 | 1936 | 1936-08-02
8 | 1936 | 1936-08-03
8 | 1936 | 1936-08-04
8 | 1936 | 1936-08-05
8 | 1936 | 1936-08-06
8 | 1936 | 1936-08-07
8 | 1936 | 1936-08-08
8 | 1936 | 1936-08-09
8 | 1936 | 1936-08-10
8 | 1936 | 1936-08-11
8 | 1936 | 1936-08-12
8 | 1936 | 1936-08-13
8 | 1936 | 1936-08-14
8 | 1936 | 1936-08-15
8 | 1936 | 1936-08-16
8 | 1936 | 1936-08-17
8 | 1936 | 1936-08-18
8 | 1936 | 1936-08-19
8 | 1936 | 1936-08-20
8 | 1936 | 1936-08-21
8 | 1936 | 1936-08-22
8 | 1936 | 1936-08-23
8 | 1936 | 1936-08-24
8 | 1936 | 1936-08-25
8 | 1936 | 1936-08-26
8 | 1936 | 1936-08-27
8 | 1936 | 1936-08-28
8 | 1936 | 1936-08-29
8 | 1936 | 1936-08-30
8 | 1936 | 1936-08-31
9 | 1936 | 1936-09-01
9 | 1936 | 1936-09-02
9 | 1936 | 1936-09-03
9 | 1936 | 1936-09-04
9 | 1936 | 1936-09-05
9 | 1936 | 1936-09-06
9 | 1936 | 1936-09-07
9 | 1936 | 1936-09-08
9 | 1936 | 1936-09-09
9 | 1936 | 1936-09-10
9 | 1936 | 1936-09-11
9 | 1936 | 1936-09-12
9 | 1936 | 1936-09-13
9 | 1936 | 1936-09-14
9 | 1936 | 1936-09-15
9 | 1936 | 1936-09-16
9 | 1936 | 1936-09-17
9 | 1936 | 1936-09-18
9 | 1936 | 1936-09-19
9 | 1936 | 1936-09-20
9 | 1936 | 1936-09-21
9 | 1936 | 1936-09-22
9 | 1936 | 1936-09-23
9 | 1936 | 1936-09-24
9 | 1936 | 1936-09-25
9 | 1936 | 1936-09-26
9 | 1936 | 1936-09-27
9 | 1936 | 1936-09-28
9 | 1936 | 1936-09-29
9 | 1936 | 1936-09-30
10 | 1936 | 1936-10-01
10 | 1936 | 1936-10-02
10 | 1936 | 1936-10-03
10 | 1936 | 1936-10-04
10 | 1936 | 1936-10-05
10 | 1936 | 1936-10-06
10 | 1936 | 1936-10-07
10 | 1936 | 1936-10-08
10 | 1936 | 1936-10-09
10 | 1936 | 1936-10-10
10 | 1936 | 1936-10-11
10 | 1936 | 1936-10-12
10 | 1936 | 1936-10-13
10 | 1936 | 1936-10-14
10 | 1936 | 1936-10-15
10 | 1936 | 1936-10-16
10 | 1936 | 1936-10-17
10 | 1936 | 1936-10-18
10 | 1936 | 1936-10-19
10 | 1936 | 1936-10-20
10 | 1936 | 1936-10-21
10 | 1936 | 1936-10-22
10 | 1936 | 1936-10-23
10 | 1936 | 1936-10-24
10 | 1936 | 1936-10-25
10 | 1936 | 1936-10-26
10 | 1936 | 1936-10-27
10 | 1936 | 1936-10-28
10 | 1936 | 1936-10-29
10 | 1936 | 1936-10-30
10 | 1936 | 1936-10-31
11 | 1936 | 1936-11-01
11 | 1936 | 1936-11-02
11 | 1936 | 1936-11-03
11 | 1936 | 1936-11-04
11 | 1936 | 1936-11-05
11 | 1936 | 1936-11-06
11 | 1936 | 1936-11-07
11 | 1936 | 1936-11-08
11 | 1936 | 1936-11-09
11 | 1936 | 1936-11-10
11 | 1936 | 1936-11-11
11 | 1936 | 1936-11-12
11 | 1936 | 1936-11-13
11 | 1936 | 1936-11-14
11 | 1936 | 1936-11-15
11 | 1936 | 1936-11-16
11 | 1936 | 1936-11-17
11 | 1936 | 1936-11-18
11 | 1936 | 1936-11-19
11 | 1936 | 1936-11-20
11 | 1936 | 1936-11-21
11 | 1936 | 1936-11-22
11 | 1936 | 1936-11-23
11 | 1936 | 1936-11-24
11 | 1936 | 1936-11-25
11 | 1936 | 1936-11-26
11 | 1936 | 1936-11-27
11 | 1936 | 1936-11-28
11 | 1936 | 1936-11-29
11 | 1936 | 1936-11-30
12 | 1936 | 1936-12-01
12 | 1936 | 1936-12-02
12 | 1936 | 1936-12-03
12 | 1936 | 1936-12-04
12 | 1936 | 1936-12-05
12 | 1936 | 1936-12-06
12 | 1936 | 1936-12-07
12 | 1936 | 1936-12-08
12 | 1936 | 1936-12-09
12 | 1936 | 1936-12-10
12 | 1936 | 1936-12-11
12 | 1936 | 1936-12-12
12 | 1936 | 1936-12-13
12 | 1936 | 1936-12-14
12 | 1936 | 1936-12-15
12 | 1936 | 1936-12-16
12 | 1936 | 1936-12-17
12 | 1936 | 1936-12-18
12 | 1936 | 1936-12-19
12 | 1936 | 1936-12-20
12 | 1936 | 1936-12-21
12 | 1936 | 1936-12-22
12 | 1936 | 1936-12-23
12 | 1936 | 1936-12-24
12 | 1936 | 1936-12-25
12 | 1936 | 1936-12-26
12 | 1936 | 1936-12-27
12 | 1936 | 1936-12-28
12 | 1936 | 1936-12-29
12 | 1936 | 1936-12-30
12 | 1936 | 1936-12-31
1 | 1937 | 1937-01-01
1 | 1937 | 1937-01-02
1 | 1937 | 1937-01-03
1 | 1937 | 1937-01-04
1 | 1937 | 1937-01-05
1 | 1937 | 1937-01-06
1 | 1937 | 1937-01-07
1 | 1937 | 1937-01-08
1 | 1937 | 1937-01-09
1 | 1937 | 1937-01-10
1 | 1937 | 1937-01-11
1 | 1937 | 1937-01-12
1 | 1937 | 1937-01-13
1 | 1937 | 1937-01-14
1 | 1937 | 1937-01-15
1 | 1937 | 1937-01-16
1 | 1937 | 1937-01-17
1 | 1937 | 1937-01-18
1 | 1937 | 1937-01-19
1 | 1937 | 1937-01-20
1 | 1937 | 1937-01-21
1 | 1937 | 1937-01-22
1 | 1937 | 1937-01-23
1 | 1937 | 1937-01-24
1 | 1937 | 1937-01-25
1 | 1937 | 1937-01-26
1 | 1937 | 1937-01-27
1 | 1937 | 1937-01-28
1 | 1937 | 1937-01-29
1 | 1937 | 1937-01-30
1 | 1937 | 1937-01-31
2 | 1937 | 1937-02-01
2 | 1937 | 1937-02-02
2 | 1937 | 1937-02-03
2 | 1937 | 1937-02-04
2 | 1937 | 1937-02-05
2 | 1937 | 1937-02-06
2 | 1937 | 1937-02-07
2 | 1937 | 1937-02-08
2 | 1937 | 1937-02-09
2 | 1937 | 1937-02-10
2 | 1937 | 1937-02-11
2 | 1937 | 1937-02-12
2 | 1937 | 1937-02-13
2 | 1937 | 1937-02-14
2 | 1937 | 1937-02-15
2 | 1937 | 1937-02-16
2 | 1937 | 1937-02-17
2 | 1937 | 1937-02-18
2 | 1937 | 1937-02-19
2 | 1937 | 1937-02-20
2 | 1937 | 1937-02-21
2 | 1937 | 1937-02-22
2 | 1937 | 1937-02-23
2 | 1937 | 1937-02-24
2 | 1937 | 1937-02-25
2 | 1937 | 1937-02-26
2 | 1937 | 1937-02-27
2 | 1937 | 1937-02-28
3 | 1937 | 1937-03-01
3 | 1937 | 1937-03-02
3 | 1937 | 1937-03-03
3 | 1937 | 1937-03-04
3 | 1937 | 1937-03-05
3 | 1937 | 1937-03-06
3 | 1937 | 1937-03-07
3 | 1937 | 1937-03-08
3 | 1937 | 1937-03-09
3 | 1937 | 1937-03-10
3 | 1937 | 1937-03-11
3 | 1937 | 1937-03-12
3 | 1937 | 1937-03-13
3 | 1937 | 1937-03-14
3 | 1937 | 1937-03-15
3 | 1937 | 1937-03-16
3 | 1937 | 1937-03-17
3 | 1937 | 1937-03-18
3 | 1937 | 1937-03-19
3 | 1937 | 1937-03-20
3 | 1937 | 1937-03-21
3 | 1937 | 1937-03-22
3 | 1937 | 1937-03-23
3 | 1937 | 1937-03-24
3 | 1937 | 1937-03-25
3 | 1937 | 1937-03-26
3 | 1937 | 1937-03-27
3 | 1937 | 1937-03-28
3 | 1937 | 1937-03-29
3 | 1937 | 1937-03-30
3 | 1937 | 1937-03-31
4 | 1937 | 1937-04-01
4 | 1937 | 1937-04-02
4 | 1937 | 1937-04-03
4 | 1937 | 1937-04-04
4 | 1937 | 1937-04-05
4 | 1937 | 1937-04-06
4 | 1937 | 1937-04-07
4 | 1937 | 1937-04-08
4 | 1937 | 1937-04-09
4 | 1937 | 1937-04-10
4 | 1937 | 1937-04-11
4 | 1937 | 1937-04-12
4 | 1937 | 1937-04-13
4 | 1937 | 1937-04-14
4 | 1937 | 1937-04-15
4 | 1937 | 1937-04-16
4 | 1937 | 1937-04-17
4 | 1937 | 1937-04-18
4 | 1937 | 1937-04-19
4 | 1937 | 1937-04-20
4 | 1937 | 1937-04-21
4 | 1937 | 1937-04-22
4 | 1937 | 1937-04-23
4 | 1937 | 1937-04-24
4 | 1937 | 1937-04-25
4 | 1937 | 1937-04-26
4 | 1937 | 1937-04-27
4 | 1937 | 1937-04-28
4 | 1937 | 1937-04-29
4 | 1937 | 1937-04-30
5 | 1937 | 1937-05-01
5 | 1937 | 1937-05-02
5 | 1937 | 1937-05-03
5 | 1937 | 1937-05-04
5 | 1937 | 1937-05-05
5 | 1937 | 1937-05-06
5 | 1937 | 1937-05-07
5 | 1937 | 1937-05-08
5 | 1937 | 1937-05-09
5 | 1937 | 1937-05-10
5 | 1937 | 1937-05-11
5 | 1937 | 1937-05-12
5 | 1937 | 1937-05-13
5 | 1937 | 1937-05-14
5 | 1937 | 1937-05-15
5 | 1937 | 1937-05-16
5 | 1937 | 1937-05-17
5 | 1937 | 1937-05-18
5 | 1937 | 1937-05-19
5 | 1937 | 1937-05-20
5 | 1937 | 1937-05-21
5 | 1937 | 1937-05-22
5 | 1937 | 1937-05-23
5 | 1937 | 1937-05-24
5 | 1937 | 1937-05-25
5 | 1937 | 1937-05-26
5 | 1937 | 1937-05-27
5 | 1937 | 1937-05-28
5 | 1937 | 1937-05-29
5 | 1937 | 1937-05-30
5 | 1937 | 1937-05-31
6 | 1937 | 1937-06-01
6 | 1937 | 1937-06-02
6 | 1937 | 1937-06-03
6 | 1937 | 1937-06-04
6 | 1937 | 1937-06-05
6 | 1937 | 1937-06-06
6 | 1937 | 1937-06-07
6 | 1937 | 1937-06-08
6 | 1937 | 1937-06-09
6 | 1937 | 1937-06-10
6 | 1937 | 1937-06-11
6 | 1937 | 1937-06-12
6 | 1937 | 1937-06-13
6 | 1937 | 1937-06-14
6 | 1937 | 1937-06-15
6 | 1937 | 1937-06-16
6 | 1937 | 1937-06-17
6 | 1937 | 1937-06-18
6 | 1937 | 1937-06-19
6 | 1937 | 1937-06-20
6 | 1937 | 1937-06-21
6 | 1937 | 1937-06-22
6 | 1937 | 1937-06-23
6 | 1937 | 1937-06-24
6 | 1937 | 1937-06-25
6 | 1937 | 1937-06-26
6 | 1937 | 1937-06-27
6 | 1937 | 1937-06-28
6 | 1937 | 1937-06-29
6 | 1937 | 1937-06-30
7 | 1937 | 1937-07-01
7 | 1937 | 1937-07-02
7 | 1937 | 1937-07-03
7 | 1937 | 1937-07-04
7 | 1937 | 1937-07-05
7 | 1937 | 1937-07-06
7 | 1937 | 1937-07-07
7 | 1937 | 1937-07-08
7 | 1937 | 1937-07-09
7 | 1937 | 1937-07-10
7 | 1937 | 1937-07-11
7 | 1937 | 1937-07-12
7 | 1937 | 1937-07-13
7 | 1937 | 1937-07-14
7 | 1937 | 1937-07-15
7 | 1937 | 1937-07-16
7 | 1937 | 1937-07-17
7 | 1937 | 1937-07-18
7 | 1937 | 1937-07-19
7 | 1937 | 1937-07-20
7 | 1937 | 1937-07-21
7 | 1937 | 1937-07-22
7 | 1937 | 1937-07-23
7 | 1937 | 1937-07-24
7 | 1937 | 1937-07-25
7 | 1937 | 1937-07-26
7 | 1937 | 1937-07-27
7 | 1937 | 1937-07-28
7 | 1937 | 1937-07-29
7 | 1937 | 1937-07-30
7 | 1937 | 1937-07-31
8 | 1937 | 1937-08-01
8 | 1937 | 1937-08-02
8 | 1937 | 1937-08-03
8 | 1937 | 1937-08-04
8 | 1937 | 1937-08-05
8 | 1937 | 1937-08-06
8 | 1937 | 1937-08-07
8 | 1937 | 1937-08-08
8 | 1937 | 1937-08-09
8 | 1937 | 1937-08-10
8 | 1937 | 1937-08-11
8 | 1937 | 1937-08-12
8 | 1937 | 1937-08-13
8 | 1937 | 1937-08-14
8 | 1937 | 1937-08-15
8 | 1937 | 1937-08-16
8 | 1937 | 1937-08-17
8 | 1937 | 1937-08-18
8 | 1937 | 1937-08-19
8 | 1937 | 1937-08-20
8 | 1937 | 1937-08-21
8 | 1937 | 1937-08-22
8 | 1937 | 1937-08-23
8 | 1937 | 1937-08-24
8 | 1937 | 1937-08-25
8 | 1937 | 1937-08-26
8 | 1937 | 1937-08-27
8 | 1937 | 1937-08-28
8 | 1937 | 1937-08-29
8 | 1937 | 1937-08-30
8 | 1937 | 1937-08-31
9 | 1937 | 1937-09-01
9 | 1937 | 1937-09-02
9 | 1937 | 1937-09-03
9 | 1937 | 1937-09-04
9 | 1937 | 1937-09-05
9 | 1937 | 1937-09-06
9 | 1937 | 1937-09-07
9 | 1937 | 1937-09-08
9 | 1937 | 1937-09-09
9 | 1937 | 1937-09-10
9 | 1937 | 1937-09-11
9 | 1937 | 1937-09-12
9 | 1937 | 1937-09-13
9 | 1937 | 1937-09-14
9 | 1937 | 1937-09-15
9 | 1937 | 1937-09-16
9 | 1937 | 1937-09-17
9 | 1937 | 1937-09-18
9 | 1937 | 1937-09-19
9 | 1937 | 1937-09-20
9 | 1937 | 1937-09-21
9 | 1937 | 1937-09-22
9 | 1937 | 1937-09-23
9 | 1937 | 1937-09-24
9 | 1937 | 1937-09-25
9 | 1937 | 1937-09-26
9 | 1937 | 1937-09-27
9 | 1937 | 1937-09-28
9 | 1937 | 1937-09-29
9 | 1937 | 1937-09-30
10 | 1937 | 1937-10-01
10 | 1937 | 1937-10-02
10 | 1937 | 1937-10-03
10 | 1937 | 1937-10-04
10 | 1937 | 1937-10-05
10 | 1937 | 1937-10-06
10 | 1937 | 1937-10-07
10 | 1937 | 1937-10-08
10 | 1937 | 1937-10-09
10 | 1937 | 1937-10-10
10 | 1937 | 1937-10-11
10 | 1937 | 1937-10-12
10 | 1937 | 1937-10-13
10 | 1937 | 1937-10-14
10 | 1937 | 1937-10-15
10 | 1937 | 1937-10-16
10 | 1937 | 1937-10-17
10 | 1937 | 1937-10-18
10 | 1937 | 1937-10-19
10 | 1937 | 1937-10-20
10 | 1937 | 1937-10-21
10 | 1937 | 1937-10-22
10 | 1937 | 1937-10-23
10 | 1937 | 1937-10-24
10 | 1937 | 1937-10-25
10 | 1937 | 1937-10-26
10 | 1937 | 1937-10-27
10 | 1937 | 1937-10-28
10 | 1937 | 1937-10-29
10 | 1937 | 1937-10-30
10 | 1937 | 1937-10-31
11 | 1937 | 1937-11-01
11 | 1937 | 1937-11-02
11 | 1937 | 1937-11-03
11 | 1937 | 1937-11-04
11 | 1937 | 1937-11-05
11 | 1937 | 1937-11-06
11 | 1937 | 1937-11-07
11 | 1937 | 1937-11-08
11 | 1937 | 1937-11-09
11 | 1937 | 1937-11-10
11 | 1937 | 1937-11-11
11 | 1937 | 1937-11-12
11 | 1937 | 1937-11-13
11 | 1937 | 1937-11-14
11 | 1937 | 1937-11-15
11 | 1937 | 1937-11-16
11 | 1937 | 1937-11-17
11 | 1937 | 1937-11-18
11 | 1937 | 1937-11-19
11 | 1937 | 1937-11-20
11 | 1937 | 1937-11-21
11 | 1937 | 1937-11-22
11 | 1937 | 1937-11-23
11 | 1937 | 1937-11-24
11 | 1937 | 1937-11-25
11 | 1937 | 1937-11-26
11 | 1937 | 1937-11-27
11 | 1937 | 1937-11-28
11 | 1937 | 1937-11-29
11 | 1937 | 1937-11-30
12 | 1937 | 1937-12-01
12 | 1937 | 1937-12-02
12 | 1937 | 1937-12-03
12 | 1937 | 1937-12-04
12 | 1937 | 1937-12-05
12 | 1937 | 1937-12-06
12 | 1937 | 1937-12-07
12 | 1937 | 1937-12-08
12 | 1937 | 1937-12-09
12 | 1937 | 1937-12-10
12 | 1937 | 1937-12-11
12 | 1937 | 1937-12-12
12 | 1937 | 1937-12-13
12 | 1937 | 1937-12-14
12 | 1937 | 1937-12-15
12 | 1937 | 1937-12-16
12 | 1937 | 1937-12-17
12 | 1937 | 1937-12-18
12 | 1937 | 1937-12-19
12 | 1937 | 1937-12-20
12 | 1937 | 1937-12-21
12 | 1937 | 1937-12-22
12 | 1937 | 1937-12-23
12 | 1937 | 1937-12-24
12 | 1937 | 1937-12-25
12 | 1937 | 1937-12-26
12 | 1937 | 1937-12-27
12 | 1937 | 1937-12-28
12 | 1937 | 1937-12-29
12 | 1937 | 1937-12-30
12 | 1937 | 1937-12-31
1 | 1938 | 1938-01-01
1 | 1938 | 1938-01-02
1 | 1938 | 1938-01-03
1 | 1938 | 1938-01-04
1 | 1938 | 1938-01-05
1 | 1938 | 1938-01-06
1 | 1938 | 1938-01-07
1 | 1938 | 1938-01-08
1 | 1938 | 1938-01-09
1 | 1938 | 1938-01-10
1 | 1938 | 1938-01-11
1 | 1938 | 1938-01-12
1 | 1938 | 1938-01-13
1 | 1938 | 1938-01-14
1 | 1938 | 1938-01-15
1 | 1938 | 1938-01-16
1 | 1938 | 1938-01-17
1 | 1938 | 1938-01-18
1 | 1938 | 1938-01-19
1 | 1938 | 1938-01-20
1 | 1938 | 1938-01-21
1 | 1938 | 1938-01-22
1 | 1938 | 1938-01-23
1 | 1938 | 1938-01-24
1 | 1938 | 1938-01-25
1 | 1938 | 1938-01-26
1 | 1938 | 1938-01-27
1 | 1938 | 1938-01-28
1 | 1938 | 1938-01-29
1 | 1938 | 1938-01-30
1 | 1938 | 1938-01-31
2 | 1938 | 1938-02-01
2 | 1938 | 1938-02-02
2 | 1938 | 1938-02-03
2 | 1938 | 1938-02-04
2 | 1938 | 1938-02-05
2 | 1938 | 1938-02-06
2 | 1938 | 1938-02-07
2 | 1938 | 1938-02-08
2 | 1938 | 1938-02-09
2 | 1938 | 1938-02-10
2 | 1938 | 1938-02-11
2 | 1938 | 1938-02-12
2 | 1938 | 1938-02-13
2 | 1938 | 1938-02-14
2 | 1938 | 1938-02-15
2 | 1938 | 1938-02-16
2 | 1938 | 1938-02-17
2 | 1938 | 1938-02-18
2 | 1938 | 1938-02-19
2 | 1938 | 1938-02-20
2 | 1938 | 1938-02-21
2 | 1938 | 1938-02-22
2 | 1938 | 1938-02-23
2 | 1938 | 1938-02-24
2 | 1938 | 1938-02-25
2 | 1938 | 1938-02-26
2 | 1938 | 1938-02-27
2 | 1938 | 1938-02-28
3 | 1938 | 1938-03-01
3 | 1938 | 1938-03-02
3 | 1938 | 1938-03-03
3 | 1938 | 1938-03-04
3 | 1938 | 1938-03-05
3 | 1938 | 1938-03-06
3 | 1938 | 1938-03-07
3 | 1938 | 1938-03-08
3 | 1938 | 1938-03-09
3 | 1938 | 1938-03-10
3 | 1938 | 1938-03-11
3 | 1938 | 1938-03-12
3 | 1938 | 1938-03-13
3 | 1938 | 1938-03-14
3 | 1938 | 1938-03-15
3 | 1938 | 1938-03-16
3 | 1938 | 1938-03-17
3 | 1938 | 1938-03-18
3 | 1938 | 1938-03-19
3 | 1938 | 1938-03-20
3 | 1938 | 1938-03-21
3 | 1938 | 1938-03-22
3 | 1938 | 1938-03-23
3 | 1938 | 1938-03-24
3 | 1938 | 1938-03-25
3 | 1938 | 1938-03-26
3 | 1938 | 1938-03-27
3 | 1938 | 1938-03-28
3 | 1938 | 1938-03-29
3 | 1938 | 1938-03-30
3 | 1938 | 1938-03-31
4 | 1938 | 1938-04-01
4 | 1938 | 1938-04-02
4 | 1938 | 1938-04-03
4 | 1938 | 1938-04-04
4 | 1938 | 1938-04-05
4 | 1938 | 1938-04-06
4 | 1938 | 1938-04-07
4 | 1938 | 1938-04-08
4 | 1938 | 1938-04-09
4 | 1938 | 1938-04-10
4 | 1938 | 1938-04-11
4 | 1938 | 1938-04-12
4 | 1938 | 1938-04-13
4 | 1938 | 1938-04-14
4 | 1938 | 1938-04-15
4 | 1938 | 1938-04-16
4 | 1938 | 1938-04-17
4 | 1938 | 1938-04-18
4 | 1938 | 1938-04-19
4 | 1938 | 1938-04-20
4 | 1938 | 1938-04-21
4 | 1938 | 1938-04-22
4 | 1938 | 1938-04-23
4 | 1938 | 1938-04-24
4 | 1938 | 1938-04-25
4 | 1938 | 1938-04-26
4 | 1938 | 1938-04-27
4 | 1938 | 1938-04-28
4 | 1938 | 1938-04-29
4 | 1938 | 1938-04-30
5 | 1938 | 1938-05-01
5 | 1938 | 1938-05-02
5 | 1938 | 1938-05-03
5 | 1938 | 1938-05-04
5 | 1938 | 1938-05-05
5 | 1938 | 1938-05-06
5 | 1938 | 1938-05-07
5 | 1938 | 1938-05-08
5 | 1938 | 1938-05-09
5 | 1938 | 1938-05-10
5 | 1938 | 1938-05-11
5 | 1938 | 1938-05-12
5 | 1938 | 1938-05-13
5 | 1938 | 1938-05-14
5 | 1938 | 1938-05-15
5 | 1938 | 1938-05-16
5 | 1938 | 1938-05-17
5 | 1938 | 1938-05-18
5 | 1938 | 1938-05-19
5 | 1938 | 1938-05-20
5 | 1938 | 1938-05-21
5 | 1938 | 1938-05-22
5 | 1938 | 1938-05-23
5 | 1938 | 1938-05-24
5 | 1938 | 1938-05-25
5 | 1938 | 1938-05-26
5 | 1938 | 1938-05-27
5 | 1938 | 1938-05-28
5 | 1938 | 1938-05-29
5 | 1938 | 1938-05-30
5 | 1938 | 1938-05-31
6 | 1938 | 1938-06-01
6 | 1938 | 1938-06-02
6 | 1938 | 1938-06-03
6 | 1938 | 1938-06-04
6 | 1938 | 1938-06-05
6 | 1938 | 1938-06-06
6 | 1938 | 1938-06-07
6 | 1938 | 1938-06-08
6 | 1938 | 1938-06-09
6 | 1938 | 1938-06-10
6 | 1938 | 1938-06-11
6 | 1938 | 1938-06-12
6 | 1938 | 1938-06-13
6 | 1938 | 1938-06-14
6 | 1938 | 1938-06-15
6 | 1938 | 1938-06-16
6 | 1938 | 1938-06-17
6 | 1938 | 1938-06-18
6 | 1938 | 1938-06-19
6 | 1938 | 1938-06-20
6 | 1938 | 1938-06-21
6 | 1938 | 1938-06-22
6 | 1938 | 1938-06-23
6 | 1938 | 1938-06-24
6 | 1938 | 1938-06-25
6 | 1938 | 1938-06-26
6 | 1938 | 1938-06-27
6 | 1938 | 1938-06-28
6 | 1938 | 1938-06-29
6 | 1938 | 1938-06-30
7 | 1938 | 1938-07-01
7 | 1938 | 1938-07-02
7 | 1938 | 1938-07-03
7 | 1938 | 1938-07-04
7 | 1938 | 1938-07-05
7 | 1938 | 1938-07-06
7 | 1938 | 1938-07-07
7 | 1938 | 1938-07-08
7 | 1938 | 1938-07-09
7 | 1938 | 1938-07-10
7 | 1938 | 1938-07-11
7 | 1938 | 1938-07-12
7 | 1938 | 1938-07-13
7 | 1938 | 1938-07-14
7 | 1938 | 1938-07-15
7 | 1938 | 1938-07-16
7 | 1938 | 1938-07-17
7 | 1938 | 1938-07-18
7 | 1938 | 1938-07-19
7 | 1938 | 1938-07-20
7 | 1938 | 1938-07-21
7 | 1938 | 1938-07-22
7 | 1938 | 1938-07-23
7 | 1938 | 1938-07-24
7 | 1938 | 1938-07-25
7 | 1938 | 1938-07-26
7 | 1938 | 1938-07-27
7 | 1938 | 1938-07-28
7 | 1938 | 1938-07-29
7 | 1938 | 1938-07-30
7 | 1938 | 1938-07-31
8 | 1938 | 1938-08-01
8 | 1938 | 1938-08-02
8 | 1938 | 1938-08-03
8 | 1938 | 1938-08-04
8 | 1938 | 1938-08-05
8 | 1938 | 1938-08-06
8 | 1938 | 1938-08-07
8 | 1938 | 1938-08-08
8 | 1938 | 1938-08-09
8 | 1938 | 1938-08-10
8 | 1938 | 1938-08-11
8 | 1938 | 1938-08-12
8 | 1938 | 1938-08-13
8 | 1938 | 1938-08-14
8 | 1938 | 1938-08-15
8 | 1938 | 1938-08-16
8 | 1938 | 1938-08-17
8 | 1938 | 1938-08-18
8 | 1938 | 1938-08-19
8 | 1938 | 1938-08-20
8 | 1938 | 1938-08-21
8 | 1938 | 1938-08-22
8 | 1938 | 1938-08-23
8 | 1938 | 1938-08-24
8 | 1938 | 1938-08-25
8 | 1938 | 1938-08-26
8 | 1938 | 1938-08-27
8 | 1938 | 1938-08-28
8 | 1938 | 1938-08-29
8 | 1938 | 1938-08-30
8 | 1938 | 1938-08-31
9 | 1938 | 1938-09-01
9 | 1938 | 1938-09-02
9 | 1938 | 1938-09-03
9 | 1938 | 1938-09-04
9 | 1938 | 1938-09-05
9 | 1938 | 1938-09-06
9 | 1938 | 1938-09-07
9 | 1938 | 1938-09-08
9 | 1938 | 1938-09-09
9 | 1938 | 1938-09-10
9 | 1938 | 1938-09-11
9 | 1938 | 1938-09-12
9 | 1938 | 1938-09-13
9 | 1938 | 1938-09-14
9 | 1938 | 1938-09-15
9 | 1938 | 1938-09-16
9 | 1938 | 1938-09-17
9 | 1938 | 1938-09-18
9 | 1938 | 1938-09-19
9 | 1938 | 1938-09-20
9 | 1938 | 1938-09-21
9 | 1938 | 1938-09-22
9 | 1938 | 1938-09-23
9 | 1938 | 1938-09-24
9 | 1938 | 1938-09-25
9 | 1938 | 1938-09-26
9 | 1938 | 1938-09-27
9 | 1938 | 1938-09-28
9 | 1938 | 1938-09-29
9 | 1938 | 1938-09-30
10 | 1938 | 1938-10-01
10 | 1938 | 1938-10-02
10 | 1938 | 1938-10-03
10 | 1938 | 1938-10-04
10 | 1938 | 1938-10-05
10 | 1938 | 1938-10-06
10 | 1938 | 1938-10-07
10 | 1938 | 1938-10-08
10 | 1938 | 1938-10-09
10 | 1938 | 1938-10-10
10 | 1938 | 1938-10-11
10 | 1938 | 1938-10-12
10 | 1938 | 1938-10-13
10 | 1938 | 1938-10-14
10 | 1938 | 1938-10-15
10 | 1938 | 1938-10-16
10 | 1938 | 1938-10-17
10 | 1938 | 1938-10-18
10 | 1938 | 1938-10-19
10 | 1938 | 1938-10-20
10 | 1938 | 1938-10-21
10 | 1938 | 1938-10-22
10 | 1938 | 1938-10-23
10 | 1938 | 1938-10-24
10 | 1938 | 1938-10-25
10 | 1938 | 1938-10-26
10 | 1938 | 1938-10-27
10 | 1938 | 1938-10-28
10 | 1938 | 1938-10-29
10 | 1938 | 1938-10-30
10 | 1938 | 1938-10-31
11 | 1938 | 1938-11-01
11 | 1938 | 1938-11-02
11 | 1938 | 1938-11-03
11 | 1938 | 1938-11-04
11 | 1938 | 1938-11-05
11 | 1938 | 1938-11-06
11 | 1938 | 1938-11-07
11 | 1938 | 1938-11-08
11 | 1938 | 1938-11-09
11 | 1938 | 1938-11-10
11 | 1938 | 1938-11-11
11 | 1938 | 1938-11-12
11 | 1938 | 1938-11-13
11 | 1938 | 1938-11-14
11 | 1938 | 1938-11-15
11 | 1938 | 1938-11-16
11 | 1938 | 1938-11-17
11 | 1938 | 1938-11-18
11 | 1938 | 1938-11-19
11 | 1938 | 1938-11-20
11 | 1938 | 1938-11-21
11 | 1938 | 1938-11-22
11 | 1938 | 1938-11-23
11 | 1938 | 1938-11-24
11 | 1938 | 1938-11-25
11 | 1938 | 1938-11-26
11 | 1938 | 1938-11-27
11 | 1938 | 1938-11-28
11 | 1938 | 1938-11-29
11 | 1938 | 1938-11-30
12 | 1938 | 1938-12-01
12 | 1938 | 1938-12-02
12 | 1938 | 1938-12-03
12 | 1938 | 1938-12-04
12 | 1938 | 1938-12-05
12 | 1938 | 1938-12-06
12 | 1938 | 1938-12-07
12 | 1938 | 1938-12-08
12 | 1938 | 1938-12-09
12 | 1938 | 1938-12-10
12 | 1938 | 1938-12-11
12 | 1938 | 1938-12-12
12 | 1938 | 1938-12-13
12 | 1938 | 1938-12-14
12 | 1938 | 1938-12-15
12 | 1938 | 1938-12-16
12 | 1938 | 1938-12-17
12 | 1938 | 1938-12-18
12 | 1938 | 1938-12-19
12 | 1938 | 1938-12-20
12 | 1938 | 1938-12-21
12 | 1938 | 1938-12-22
12 | 1938 | 1938-12-23
12 | 1938 | 1938-12-24
12 | 1938 | 1938-12-25
12 | 1938 | 1938-12-26
12 | 1938 | 1938-12-27
12 | 1938 | 1938-12-28
12 | 1938 | 1938-12-29
12 | 1938 | 1938-12-30
12 | 1938 | 1938-12-31
1 | 1939 | 1939-01-01
1 | 1939 | 1939-01-02
1 | 1939 | 1939-01-03
1 | 1939 | 1939-01-04
1 | 1939 | 1939-01-05
1 | 1939 | 1939-01-06
1 | 1939 | 1939-01-07
1 | 1939 | 1939-01-08
1 | 1939 | 1939-01-09
1 | 1939 | 1939-01-10
1 | 1939 | 1939-01-11
1 | 1939 | 1939-01-12
1 | 1939 | 1939-01-13
1 | 1939 | 1939-01-14
1 | 1939 | 1939-01-15
1 | 1939 | 1939-01-16
1 | 1939 | 1939-01-17
1 | 1939 | 1939-01-18
1 | 1939 | 1939-01-19
1 | 1939 | 1939-01-20
1 | 1939 | 1939-01-21
1 | 1939 | 1939-01-22
1 | 1939 | 1939-01-23
1 | 1939 | 1939-01-24
1 | 1939 | 1939-01-25
1 | 1939 | 1939-01-26
1 | 1939 | 1939-01-27
1 | 1939 | 1939-01-28
1 | 1939 | 1939-01-29
1 | 1939 | 1939-01-30
1 | 1939 | 1939-01-31
2 | 1939 | 1939-02-01
2 | 1939 | 1939-02-02
2 | 1939 | 1939-02-03
2 | 1939 | 1939-02-04
2 | 1939 | 1939-02-05
2 | 1939 | 1939-02-06
2 | 1939 | 1939-02-07
2 | 1939 | 1939-02-08
2 | 1939 | 1939-02-09
2 | 1939 | 1939-02-10
2 | 1939 | 1939-02-11
2 | 1939 | 1939-02-12
2 | 1939 | 1939-02-13
2 | 1939 | 1939-02-14
2 | 1939 | 1939-02-15
2 | 1939 | 1939-02-16
2 | 1939 | 1939-02-17
2 | 1939 | 1939-02-18
2 | 1939 | 1939-02-19
2 | 1939 | 1939-02-20
2 | 1939 | 1939-02-21
2 | 1939 | 1939-02-22
2 | 1939 | 1939-02-23
2 | 1939 | 1939-02-24
2 | 1939 | 1939-02-25
2 | 1939 | 1939-02-26
2 | 1939 | 1939-02-27
2 | 1939 | 1939-02-28
3 | 1939 | 1939-03-01
3 | 1939 | 1939-03-02
3 | 1939 | 1939-03-03
3 | 1939 | 1939-03-04
3 | 1939 | 1939-03-05
3 | 1939 | 1939-03-06
3 | 1939 | 1939-03-07
3 | 1939 | 1939-03-08
3 | 1939 | 1939-03-09
3 | 1939 | 1939-03-10
3 | 1939 | 1939-03-11
3 | 1939 | 1939-03-12
3 | 1939 | 1939-03-13
3 | 1939 | 1939-03-14
3 | 1939 | 1939-03-15
3 | 1939 | 1939-03-16
3 | 1939 | 1939-03-17
3 | 1939 | 1939-03-18
3 | 1939 | 1939-03-19
3 | 1939 | 1939-03-20
3 | 1939 | 1939-03-21
3 | 1939 | 1939-03-22
3 | 1939 | 1939-03-23
3 | 1939 | 1939-03-24
3 | 1939 | 1939-03-25
3 | 1939 | 1939-03-26
3 | 1939 | 1939-03-27
3 | 1939 | 1939-03-28
3 | 1939 | 1939-03-29
3 | 1939 | 1939-03-30
3 | 1939 | 1939-03-31
4 | 1939 | 1939-04-01
4 | 1939 | 1939-04-02
4 | 1939 | 1939-04-03
4 | 1939 | 1939-04-04
4 | 1939 | 1939-04-05
4 | 1939 | 1939-04-06
4 | 1939 | 1939-04-07
4 | 1939 | 1939-04-08
4 | 1939 | 1939-04-09
4 | 1939 | 1939-04-10
4 | 1939 | 1939-04-11
4 | 1939 | 1939-04-12
4 | 1939 | 1939-04-13
4 | 1939 | 1939-04-14
4 | 1939 | 1939-04-15
4 | 1939 | 1939-04-16
4 | 1939 | 1939-04-17
4 | 1939 | 1939-04-18
4 | 1939 | 1939-04-19
4 | 1939 | 1939-04-20
4 | 1939 | 1939-04-21
4 | 1939 | 1939-04-22
4 | 1939 | 1939-04-23
4 | 1939 | 1939-04-24
4 | 1939 | 1939-04-25
4 | 1939 | 1939-04-26
4 | 1939 | 1939-04-27
4 | 1939 | 1939-04-28
4 | 1939 | 1939-04-29
4 | 1939 | 1939-04-30
5 | 1939 | 1939-05-01
5 | 1939 | 1939-05-02
5 | 1939 | 1939-05-03
5 | 1939 | 1939-05-04
5 | 1939 | 1939-05-05
5 | 1939 | 1939-05-06
5 | 1939 | 1939-05-07
5 | 1939 | 1939-05-08
5 | 1939 | 1939-05-09
5 | 1939 | 1939-05-10
5 | 1939 | 1939-05-11
5 | 1939 | 1939-05-12
5 | 1939 | 1939-05-13
5 | 1939 | 1939-05-14
5 | 1939 | 1939-05-15
5 | 1939 | 1939-05-16
5 | 1939 | 1939-05-17
5 | 1939 | 1939-05-18
5 | 1939 | 1939-05-19
5 | 1939 | 1939-05-20
5 | 1939 | 1939-05-21
5 | 1939 | 1939-05-22
5 | 1939 | 1939-05-23
5 | 1939 | 1939-05-24
5 | 1939 | 1939-05-25
5 | 1939 | 1939-05-26
5 | 1939 | 1939-05-27
5 | 1939 | 1939-05-28
5 | 1939 | 1939-05-29
5 | 1939 | 1939-05-30
5 | 1939 | 1939-05-31
6 | 1939 | 1939-06-01
6 | 1939 | 1939-06-02
6 | 1939 | 1939-06-03
6 | 1939 | 1939-06-04
6 | 1939 | 1939-06-05
6 | 1939 | 1939-06-06
6 | 1939 | 1939-06-07
6 | 1939 | 1939-06-08
6 | 1939 | 1939-06-09
6 | 1939 | 1939-06-10
6 | 1939 | 1939-06-11
6 | 1939 | 1939-06-12
6 | 1939 | 1939-06-13
6 | 1939 | 1939-06-14
6 | 1939 | 1939-06-15
6 | 1939 | 1939-06-16
6 | 1939 | 1939-06-17
6 | 1939 | 1939-06-18
6 | 1939 | 1939-06-19
6 | 1939 | 1939-06-20
6 | 1939 | 1939-06-21
6 | 1939 | 1939-06-22
6 | 1939 | 1939-06-23
6 | 1939 | 1939-06-24
6 | 1939 | 1939-06-25
6 | 1939 | 1939-06-26
6 | 1939 | 1939-06-27
6 | 1939 | 1939-06-28
6 | 1939 | 1939-06-29
6 | 1939 | 1939-06-30
7 | 1939 | 1939-07-01
7 | 1939 | 1939-07-02
7 | 1939 | 1939-07-03
7 | 1939 | 1939-07-04
7 | 1939 | 1939-07-05
7 | 1939 | 1939-07-06
7 | 1939 | 1939-07-07
7 | 1939 | 1939-07-08
7 | 1939 | 1939-07-09
7 | 1939 | 1939-07-10
7 | 1939 | 1939-07-11
7 | 1939 | 1939-07-12
7 | 1939 | 1939-07-13
7 | 1939 | 1939-07-14
7 | 1939 | 1939-07-15
7 | 1939 | 1939-07-16
7 | 1939 | 1939-07-17
7 | 1939 | 1939-07-18
7 | 1939 | 1939-07-19
7 | 1939 | 1939-07-20
7 | 1939 | 1939-07-21
7 | 1939 | 1939-07-22
7 | 1939 | 1939-07-23
7 | 1939 | 1939-07-24
7 | 1939 | 1939-07-25
7 | 1939 | 1939-07-26
7 | 1939 | 1939-07-27
7 | 1939 | 1939-07-28
7 | 1939 | 1939-07-29
7 | 1939 | 1939-07-30
7 | 1939 | 1939-07-31
8 | 1939 | 1939-08-01
8 | 1939 | 1939-08-02
8 | 1939 | 1939-08-03
8 | 1939 | 1939-08-04
8 | 1939 | 1939-08-05
8 | 1939 | 1939-08-06
8 | 1939 | 1939-08-07
8 | 1939 | 1939-08-08
8 | 1939 | 1939-08-09
8 | 1939 | 1939-08-10
8 | 1939 | 1939-08-11
8 | 1939 | 1939-08-12
8 | 1939 | 1939-08-13
8 | 1939 | 1939-08-14
8 | 1939 | 1939-08-15
8 | 1939 | 1939-08-16
8 | 1939 | 1939-08-17
8 | 1939 | 1939-08-18
8 | 1939 | 1939-08-19
8 | 1939 | 1939-08-20
8 | 1939 | 1939-08-21
8 | 1939 | 1939-08-22
8 | 1939 | 1939-08-23
8 | 1939 | 1939-08-24
8 | 1939 | 1939-08-25
8 | 1939 | 1939-08-26
8 | 1939 | 1939-08-27
8 | 1939 | 1939-08-28
8 | 1939 | 1939-08-29
8 | 1939 | 1939-08-30
8 | 1939 | 1939-08-31
9 | 1939 | 1939-09-01
9 | 1939 | 1939-09-02
9 | 1939 | 1939-09-03
9 | 1939 | 1939-09-04
9 | 1939 | 1939-09-05
9 | 1939 | 1939-09-06
9 | 1939 | 1939-09-07
9 | 1939 | 1939-09-08
9 | 1939 | 1939-09-09
9 | 1939 | 1939-09-10
9 | 1939 | 1939-09-11
9 | 1939 | 1939-09-12
9 | 1939 | 1939-09-13
9 | 1939 | 1939-09-14
9 | 1939 | 1939-09-15
9 | 1939 | 1939-09-16
9 | 1939 | 1939-09-17
9 | 1939 | 1939-09-18
9 | 1939 | 1939-09-19
9 | 1939 | 1939-09-20
9 | 1939 | 1939-09-21
9 | 1939 | 1939-09-22
9 | 1939 | 1939-09-23
9 | 1939 | 1939-09-24
9 | 1939 | 1939-09-25
9 | 1939 | 1939-09-26
9 | 1939 | 1939-09-27
9 | 1939 | 1939-09-28
9 | 1939 | 1939-09-29
9 | 1939 | 1939-09-30
10 | 1939 | 1939-10-01
10 | 1939 | 1939-10-02
10 | 1939 | 1939-10-03
10 | 1939 | 1939-10-04
10 | 1939 | 1939-10-05
10 | 1939 | 1939-10-06
10 | 1939 | 1939-10-07
10 | 1939 | 1939-10-08
10 | 1939 | 1939-10-09
10 | 1939 | 1939-10-10
10 | 1939 | 1939-10-11
10 | 1939 | 1939-10-12
10 | 1939 | 1939-10-13
10 | 1939 | 1939-10-14
10 | 1939 | 1939-10-15
10 | 1939 | 1939-10-16
10 | 1939 | 1939-10-17
10 | 1939 | 1939-10-18
10 | 1939 | 1939-10-19
10 | 1939 | 1939-10-20
10 | 1939 | 1939-10-21
10 | 1939 | 1939-10-22
10 | 1939 | 1939-10-23
10 | 1939 | 1939-10-24
10 | 1939 | 1939-10-25
10 | 1939 | 1939-10-26
10 | 1939 | 1939-10-27
10 | 1939 | 1939-10-28
10 | 1939 | 1939-10-29
10 | 1939 | 1939-10-30
10 | 1939 | 1939-10-31
11 | 1939 | 1939-11-01
11 | 1939 | 1939-11-02
11 | 1939 | 1939-11-03
11 | 1939 | 1939-11-04
11 | 1939 | 1939-11-05
11 | 1939 | 1939-11-06
11 | 1939 | 1939-11-07
11 | 1939 | 1939-11-08
11 | 1939 | 1939-11-09
11 | 1939 | 1939-11-10
11 | 1939 | 1939-11-11
11 | 1939 | 1939-11-12
11 | 1939 | 1939-11-13
11 | 1939 | 1939-11-14
11 | 1939 | 1939-11-15
11 | 1939 | 1939-11-16
11 | 1939 | 1939-11-17
11 | 1939 | 1939-11-18
11 | 1939 | 1939-11-19
11 | 1939 | 1939-11-20
11 | 1939 | 1939-11-21
11 | 1939 | 1939-11-22
11 | 1939 | 1939-11-23
11 | 1939 | 1939-11-24
11 | 1939 | 1939-11-25
11 | 1939 | 1939-11-26
11 | 1939 | 1939-11-27
11 | 1939 | 1939-11-28
11 | 1939 | 1939-11-29
11 | 1939 | 1939-11-30
12 | 1939 | 1939-12-01
12 | 1939 | 1939-12-02
12 | 1939 | 1939-12-03
12 | 1939 | 1939-12-04
12 | 1939 | 1939-12-05
12 | 1939 | 1939-12-06
12 | 1939 | 1939-12-07
12 | 1939 | 1939-12-08
12 | 1939 | 1939-12-09
12 | 1939 | 1939-12-10
12 | 1939 | 1939-12-11
12 | 1939 | 1939-12-12
12 | 1939 | 1939-12-13
12 | 1939 | 1939-12-14
12 | 1939 | 1939-12-15
12 | 1939 | 1939-12-16
12 | 1939 | 1939-12-17
12 | 1939 | 1939-12-18
12 | 1939 | 1939-12-19
12 | 1939 | 1939-12-20
12 | 1939 | 1939-12-21
12 | 1939 | 1939-12-22
12 | 1939 | 1939-12-23
12 | 1939 | 1939-12-24
12 | 1939 | 1939-12-25
12 | 1939 | 1939-12-26
12 | 1939 | 1939-12-27
12 | 1939 | 1939-12-28
12 | 1939 | 1939-12-29
12 | 1939 | 1939-12-30
12 | 1939 | 1939-12-31
1 | 1940 | 1940-01-01
1 | 1940 | 1940-01-02
1 | 1940 | 1940-01-03
1 | 1940 | 1940-01-04
1 | 1940 | 1940-01-05
1 | 1940 | 1940-01-06
1 | 1940 | 1940-01-07
1 | 1940 | 1940-01-08
1 | 1940 | 1940-01-09
1 | 1940 | 1940-01-10
1 | 1940 | 1940-01-11
1 | 1940 | 1940-01-12
1 | 1940 | 1940-01-13
1 | 1940 | 1940-01-14
1 | 1940 | 1940-01-15
1 | 1940 | 1940-01-16
1 | 1940 | 1940-01-17
1 | 1940 | 1940-01-18
1 | 1940 | 1940-01-19
1 | 1940 | 1940-01-20
1 | 1940 | 1940-01-21
1 | 1940 | 1940-01-22
1 | 1940 | 1940-01-23
1 | 1940 | 1940-01-24
1 | 1940 | 1940-01-25
1 | 1940 | 1940-01-26
1 | 1940 | 1940-01-27
1 | 1940 | 1940-01-28
1 | 1940 | 1940-01-29
1 | 1940 | 1940-01-30
1 | 1940 | 1940-01-31
2 | 1940 | 1940-02-01
2 | 1940 | 1940-02-02
2 | 1940 | 1940-02-03
2 | 1940 | 1940-02-04
2 | 1940 | 1940-02-05
2 | 1940 | 1940-02-06
2 | 1940 | 1940-02-07
2 | 1940 | 1940-02-08
2 | 1940 | 1940-02-09
2 | 1940 | 1940-02-10
2 | 1940 | 1940-02-11
2 | 1940 | 1940-02-12
2 | 1940 | 1940-02-13
2 | 1940 | 1940-02-14
2 | 1940 | 1940-02-15
2 | 1940 | 1940-02-16
2 | 1940 | 1940-02-17
2 | 1940 | 1940-02-18
2 | 1940 | 1940-02-19
2 | 1940 | 1940-02-20
2 | 1940 | 1940-02-21
2 | 1940 | 1940-02-22
2 | 1940 | 1940-02-23
2 | 1940 | 1940-02-24
2 | 1940 | 1940-02-25
2 | 1940 | 1940-02-26
2 | 1940 | 1940-02-27
2 | 1940 | 1940-02-28
2 | 1940 | 1940-02-29
3 | 1940 | 1940-03-01
3 | 1940 | 1940-03-02
3 | 1940 | 1940-03-03
3 | 1940 | 1940-03-04
3 | 1940 | 1940-03-05
3 | 1940 | 1940-03-06
3 | 1940 | 1940-03-07
3 | 1940 | 1940-03-08
3 | 1940 | 1940-03-09
3 | 1940 | 1940-03-10
3 | 1940 | 1940-03-11
3 | 1940 | 1940-03-12
3 | 1940 | 1940-03-13
3 | 1940 | 1940-03-14
3 | 1940 | 1940-03-15
3 | 1940 | 1940-03-16
3 | 1940 | 1940-03-17
3 | 1940 | 1940-03-18
3 | 1940 | 1940-03-19
3 | 1940 | 1940-03-20
3 | 1940 | 1940-03-21
3 | 1940 | 1940-03-22
3 | 1940 | 1940-03-23
3 | 1940 | 1940-03-24
3 | 1940 | 1940-03-25
3 | 1940 | 1940-03-26
3 | 1940 | 1940-03-27
3 | 1940 | 1940-03-28
3 | 1940 | 1940-03-29
3 | 1940 | 1940-03-30
3 | 1940 | 1940-03-31
4 | 1940 | 1940-04-01
4 | 1940 | 1940-04-02
4 | 1940 | 1940-04-03
4 | 1940 | 1940-04-04
4 | 1940 | 1940-04-05
4 | 1940 | 1940-04-06
4 | 1940 | 1940-04-07
4 | 1940 | 1940-04-08
4 | 1940 | 1940-04-09
4 | 1940 | 1940-04-10
4 | 1940 | 1940-04-11
4 | 1940 | 1940-04-12
4 | 1940 | 1940-04-13
4 | 1940 | 1940-04-14
4 | 1940 | 1940-04-15
4 | 1940 | 1940-04-16
4 | 1940 | 1940-04-17
4 | 1940 | 1940-04-18
4 | 1940 | 1940-04-19
4 | 1940 | 1940-04-20
4 | 1940 | 1940-04-21
4 | 1940 | 1940-04-22
4 | 1940 | 1940-04-23
4 | 1940 | 1940-04-24
4 | 1940 | 1940-04-25
4 | 1940 | 1940-04-26
4 | 1940 | 1940-04-27
4 | 1940 | 1940-04-28
4 | 1940 | 1940-04-29
4 | 1940 | 1940-04-30
5 | 1940 | 1940-05-01
5 | 1940 | 1940-05-02
5 | 1940 | 1940-05-03
5 | 1940 | 1940-05-04
5 | 1940 | 1940-05-05
5 | 1940 | 1940-05-06
5 | 1940 | 1940-05-07
5 | 1940 | 1940-05-08
5 | 1940 | 1940-05-09
5 | 1940 | 1940-05-10
5 | 1940 | 1940-05-11
5 | 1940 | 1940-05-12
5 | 1940 | 1940-05-13
5 | 1940 | 1940-05-14
5 | 1940 | 1940-05-15
5 | 1940 | 1940-05-16
5 | 1940 | 1940-05-17
5 | 1940 | 1940-05-18
5 | 1940 | 1940-05-19
5 | 1940 | 1940-05-20
5 | 1940 | 1940-05-21
5 | 1940 | 1940-05-22
5 | 1940 | 1940-05-23
5 | 1940 | 1940-05-24
5 | 1940 | 1940-05-25
5 | 1940 | 1940-05-26
5 | 1940 | 1940-05-27
5 | 1940 | 1940-05-28
5 | 1940 | 1940-05-29
5 | 1940 | 1940-05-30
5 | 1940 | 1940-05-31
6 | 1940 | 1940-06-01
6 | 1940 | 1940-06-02
6 | 1940 | 1940-06-03
6 | 1940 | 1940-06-04
6 | 1940 | 1940-06-05
6 | 1940 | 1940-06-06
6 | 1940 | 1940-06-07
6 | 1940 | 1940-06-08
6 | 1940 | 1940-06-09
6 | 1940 | 1940-06-10
6 | 1940 | 1940-06-11
6 | 1940 | 1940-06-12
6 | 1940 | 1940-06-13
6 | 1940 | 1940-06-14
6 | 1940 | 1940-06-15
6 | 1940 | 1940-06-16
6 | 1940 | 1940-06-17
6 | 1940 | 1940-06-18
6 | 1940 | 1940-06-19
6 | 1940 | 1940-06-20
6 | 1940 | 1940-06-21
6 | 1940 | 1940-06-22
6 | 1940 | 1940-06-23
6 | 1940 | 1940-06-24
6 | 1940 | 1940-06-25
6 | 1940 | 1940-06-26
6 | 1940 | 1940-06-27
6 | 1940 | 1940-06-28
6 | 1940 | 1940-06-29
6 | 1940 | 1940-06-30
7 | 1940 | 1940-07-01
7 | 1940 | 1940-07-02
7 | 1940 | 1940-07-03
7 | 1940 | 1940-07-04
7 | 1940 | 1940-07-05
7 | 1940 | 1940-07-06
7 | 1940 | 1940-07-07
7 | 1940 | 1940-07-08
7 | 1940 | 1940-07-09
7 | 1940 | 1940-07-10
7 | 1940 | 1940-07-11
7 | 1940 | 1940-07-12
7 | 1940 | 1940-07-13
7 | 1940 | 1940-07-14
7 | 1940 | 1940-07-15
7 | 1940 | 1940-07-16
7 | 1940 | 1940-07-17
7 | 1940 | 1940-07-18
7 | 1940 | 1940-07-19
7 | 1940 | 1940-07-20
7 | 1940 | 1940-07-21
7 | 1940 | 1940-07-22
7 | 1940 | 1940-07-23
7 | 1940 | 1940-07-24
7 | 1940 | 1940-07-25
7 | 1940 | 1940-07-26
7 | 1940 | 1940-07-27
7 | 1940 | 1940-07-28
7 | 1940 | 1940-07-29
7 | 1940 | 1940-07-30
7 | 1940 | 1940-07-31
8 | 1940 | 1940-08-01
8 | 1940 | 1940-08-02
8 | 1940 | 1940-08-03
8 | 1940 | 1940-08-04
8 | 1940 | 1940-08-05
8 | 1940 | 1940-08-06
8 | 1940 | 1940-08-07
8 | 1940 | 1940-08-08
8 | 1940 | 1940-08-09
8 | 1940 | 1940-08-10
8 | 1940 | 1940-08-11
8 | 1940 | 1940-08-12
8 | 1940 | 1940-08-13
8 | 1940 | 1940-08-14
8 | 1940 | 1940-08-15
8 | 1940 | 1940-08-16
8 | 1940 | 1940-08-17
8 | 1940 | 1940-08-18
8 | 1940 | 1940-08-19
8 | 1940 | 1940-08-20
8 | 1940 | 1940-08-21
8 | 1940 | 1940-08-22
8 | 1940 | 1940-08-23
8 | 1940 | 1940-08-24
8 | 1940 | 1940-08-25
8 | 1940 | 1940-08-26
8 | 1940 | 1940-08-27
8 | 1940 | 1940-08-28
8 | 1940 | 1940-08-29
8 | 1940 | 1940-08-30
8 | 1940 | 1940-08-31
9 | 1940 | 1940-09-01
9 | 1940 | 1940-09-02
9 | 1940 | 1940-09-03
9 | 1940 | 1940-09-04
9 | 1940 | 1940-09-05
9 | 1940 | 1940-09-06
9 | 1940 | 1940-09-07
9 | 1940 | 1940-09-08
9 | 1940 | 1940-09-09
9 | 1940 | 1940-09-10
9 | 1940 | 1940-09-11
9 | 1940 | 1940-09-12
9 | 1940 | 1940-09-13
9 | 1940 | 1940-09-14
9 | 1940 | 1940-09-15
9 | 1940 | 1940-09-16
9 | 1940 | 1940-09-17
9 | 1940 | 1940-09-18
9 | 1940 | 1940-09-19
9 | 1940 | 1940-09-20
9 | 1940 | 1940-09-21
9 | 1940 | 1940-09-22
9 | 1940 | 1940-09-23
9 | 1940 | 1940-09-24
9 | 1940 | 1940-09-25
9 | 1940 | 1940-09-26
9 | 1940 | 1940-09-27
9 | 1940 | 1940-09-28
9 | 1940 | 1940-09-29
9 | 1940 | 1940-09-30
10 | 1940 | 1940-10-01
10 | 1940 | 1940-10-02
10 | 1940 | 1940-10-03
10 | 1940 | 1940-10-04
10 | 1940 | 1940-10-05
10 | 1940 | 1940-10-06
10 | 1940 | 1940-10-07
10 | 1940 | 1940-10-08
10 | 1940 | 1940-10-09
10 | 1940 | 1940-10-10
10 | 1940 | 1940-10-11
10 | 1940 | 1940-10-12
10 | 1940 | 1940-10-13
10 | 1940 | 1940-10-14
10 | 1940 | 1940-10-15
10 | 1940 | 1940-10-16
10 | 1940 | 1940-10-17
10 | 1940 | 1940-10-18
10 | 1940 | 1940-10-19
10 | 1940 | 1940-10-20
10 | 1940 | 1940-10-21
10 | 1940 | 1940-10-22
10 | 1940 | 1940-10-23
10 | 1940 | 1940-10-24
10 | 1940 | 1940-10-25
10 | 1940 | 1940-10-26
10 | 1940 | 1940-10-27
10 | 1940 | 1940-10-28
10 | 1940 | 1940-10-29
10 | 1940 | 1940-10-30
10 | 1940 | 1940-10-31
11 | 1940 | 1940-11-01
11 | 1940 | 1940-11-02
11 | 1940 | 1940-11-03
11 | 1940 | 1940-11-04
11 | 1940 | 1940-11-05
11 | 1940 | 1940-11-06
11 | 1940 | 1940-11-07
11 | 1940 | 1940-11-08
11 | 1940 | 1940-11-09
11 | 1940 | 1940-11-10
11 | 1940 | 1940-11-11
11 | 1940 | 1940-11-12
11 | 1940 | 1940-11-13
11 | 1940 | 1940-11-14
11 | 1940 | 1940-11-15
11 | 1940 | 1940-11-16
11 | 1940 | 1940-11-17
11 | 1940 | 1940-11-18
11 | 1940 | 1940-11-19
11 | 1940 | 1940-11-20
11 | 1940 | 1940-11-21
11 | 1940 | 1940-11-22
11 | 1940 | 1940-11-23
11 | 1940 | 1940-11-24
11 | 1940 | 1940-11-25
11 | 1940 | 1940-11-26
11 | 1940 | 1940-11-27
11 | 1940 | 1940-11-28
11 | 1940 | 1940-11-29
11 | 1940 | 1940-11-30
12 | 1940 | 1940-12-01
12 | 1940 | 1940-12-02
12 | 1940 | 1940-12-03
12 | 1940 | 1940-12-04
12 | 1940 | 1940-12-05
12 | 1940 | 1940-12-06
12 | 1940 | 1940-12-07
12 | 1940 | 1940-12-08
12 | 1940 | 1940-12-09
12 | 1940 | 1940-12-10
12 | 1940 | 1940-12-11
12 | 1940 | 1940-12-12
12 | 1940 | 1940-12-13
12 | 1940 | 1940-12-14
12 | 1940 | 1940-12-15
12 | 1940 | 1940-12-16
12 | 1940 | 1940-12-17
12 | 1940 | 1940-12-18
12 | 1940 | 1940-12-19
12 | 1940 | 1940-12-20
12 | 1940 | 1940-12-21
12 | 1940 | 1940-12-22
12 | 1940 | 1940-12-23
12 | 1940 | 1940-12-24
12 | 1940 | 1940-12-25
12 | 1940 | 1940-12-26
12 | 1940 | 1940-12-27
12 | 1940 | 1940-12-28
12 | 1940 | 1940-12-29
12 | 1940 | 1940-12-30
12 | 1940 | 1940-12-31
1 | 1941 | 1941-01-01
1 | 1941 | 1941-01-02
1 | 1941 | 1941-01-03
1 | 1941 | 1941-01-04
1 | 1941 | 1941-01-05
1 | 1941 | 1941-01-06
1 | 1941 | 1941-01-07
1 | 1941 | 1941-01-08
1 | 1941 | 1941-01-09
1 | 1941 | 1941-01-10
1 | 1941 | 1941-01-11
1 | 1941 | 1941-01-12
1 | 1941 | 1941-01-13
1 | 1941 | 1941-01-14
1 | 1941 | 1941-01-15
1 | 1941 | 1941-01-16
1 | 1941 | 1941-01-17
1 | 1941 | 1941-01-18
1 | 1941 | 1941-01-19
1 | 1941 | 1941-01-20
1 | 1941 | 1941-01-21
1 | 1941 | 1941-01-22
1 | 1941 | 1941-01-23
1 | 1941 | 1941-01-24
1 | 1941 | 1941-01-25
1 | 1941 | 1941-01-26
1 | 1941 | 1941-01-27
1 | 1941 | 1941-01-28
1 | 1941 | 1941-01-29
1 | 1941 | 1941-01-30
1 | 1941 | 1941-01-31
2 | 1941 | 1941-02-01
2 | 1941 | 1941-02-02
2 | 1941 | 1941-02-03
2 | 1941 | 1941-02-04
2 | 1941 | 1941-02-05
2 | 1941 | 1941-02-06
2 | 1941 | 1941-02-07
2 | 1941 | 1941-02-08
2 | 1941 | 1941-02-09
2 | 1941 | 1941-02-10
2 | 1941 | 1941-02-11
2 | 1941 | 1941-02-12
2 | 1941 | 1941-02-13
2 | 1941 | 1941-02-14
2 | 1941 | 1941-02-15
2 | 1941 | 1941-02-16
2 | 1941 | 1941-02-17
2 | 1941 | 1941-02-18
2 | 1941 | 1941-02-19
2 | 1941 | 1941-02-20
2 | 1941 | 1941-02-21
2 | 1941 | 1941-02-22
2 | 1941 | 1941-02-23
2 | 1941 | 1941-02-24
2 | 1941 | 1941-02-25
2 | 1941 | 1941-02-26
2 | 1941 | 1941-02-27
2 | 1941 | 1941-02-28
3 | 1941 | 1941-03-01
3 | 1941 | 1941-03-02
3 | 1941 | 1941-03-03
3 | 1941 | 1941-03-04
3 | 1941 | 1941-03-05
3 | 1941 | 1941-03-06
3 | 1941 | 1941-03-07
3 | 1941 | 1941-03-08
3 | 1941 | 1941-03-09
3 | 1941 | 1941-03-10
3 | 1941 | 1941-03-11
3 | 1941 | 1941-03-12
3 | 1941 | 1941-03-13
3 | 1941 | 1941-03-14
3 | 1941 | 1941-03-15
3 | 1941 | 1941-03-16
3 | 1941 | 1941-03-17
3 | 1941 | 1941-03-18
3 | 1941 | 1941-03-19
3 | 1941 | 1941-03-20
3 | 1941 | 1941-03-21
3 | 1941 | 1941-03-22
3 | 1941 | 1941-03-23
3 | 1941 | 1941-03-24
3 | 1941 | 1941-03-25
3 | 1941 | 1941-03-26
3 | 1941 | 1941-03-27
3 | 1941 | 1941-03-28
3 | 1941 | 1941-03-29
3 | 1941 | 1941-03-30
3 | 1941 | 1941-03-31
4 | 1941 | 1941-04-01
4 | 1941 | 1941-04-02
4 | 1941 | 1941-04-03
4 | 1941 | 1941-04-04
4 | 1941 | 1941-04-05
4 | 1941 | 1941-04-06
4 | 1941 | 1941-04-07
4 | 1941 | 1941-04-08
4 | 1941 | 1941-04-09
4 | 1941 | 1941-04-10
4 | 1941 | 1941-04-11
4 | 1941 | 1941-04-12
4 | 1941 | 1941-04-13
4 | 1941 | 1941-04-14
4 | 1941 | 1941-04-15
4 | 1941 | 1941-04-16
4 | 1941 | 1941-04-17
4 | 1941 | 1941-04-18
4 | 1941 | 1941-04-19
4 | 1941 | 1941-04-20
4 | 1941 | 1941-04-21
4 | 1941 | 1941-04-22
4 | 1941 | 1941-04-23
4 | 1941 | 1941-04-24
4 | 1941 | 1941-04-25
4 | 1941 | 1941-04-26
4 | 1941 | 1941-04-27
4 | 1941 | 1941-04-28
4 | 1941 | 1941-04-29
4 | 1941 | 1941-04-30
5 | 1941 | 1941-05-01
5 | 1941 | 1941-05-02
5 | 1941 | 1941-05-03
5 | 1941 | 1941-05-04
5 | 1941 | 1941-05-05
5 | 1941 | 1941-05-06
5 | 1941 | 1941-05-07
5 | 1941 | 1941-05-08
5 | 1941 | 1941-05-09
5 | 1941 | 1941-05-10
5 | 1941 | 1941-05-11
5 | 1941 | 1941-05-12
5 | 1941 | 1941-05-13
5 | 1941 | 1941-05-14
5 | 1941 | 1941-05-15
5 | 1941 | 1941-05-16
5 | 1941 | 1941-05-17
5 | 1941 | 1941-05-18
5 | 1941 | 1941-05-19
5 | 1941 | 1941-05-20
5 | 1941 | 1941-05-21
5 | 1941 | 1941-05-22
5 | 1941 | 1941-05-23
5 | 1941 | 1941-05-24
5 | 1941 | 1941-05-25
5 | 1941 | 1941-05-26
5 | 1941 | 1941-05-27
5 | 1941 | 1941-05-28
5 | 1941 | 1941-05-29
5 | 1941 | 1941-05-30
5 | 1941 | 1941-05-31
6 | 1941 | 1941-06-01
6 | 1941 | 1941-06-02
6 | 1941 | 1941-06-03
6 | 1941 | 1941-06-04
6 | 1941 | 1941-06-05
6 | 1941 | 1941-06-06
6 | 1941 | 1941-06-07
6 | 1941 | 1941-06-08
6 | 1941 | 1941-06-09
6 | 1941 | 1941-06-10
6 | 1941 | 1941-06-11
6 | 1941 | 1941-06-12
6 | 1941 | 1941-06-13
6 | 1941 | 1941-06-14
6 | 1941 | 1941-06-15
6 | 1941 | 1941-06-16
6 | 1941 | 1941-06-17
6 | 1941 | 1941-06-18
6 | 1941 | 1941-06-19
6 | 1941 | 1941-06-20
6 | 1941 | 1941-06-21
6 | 1941 | 1941-06-22
6 | 1941 | 1941-06-23
6 | 1941 | 1941-06-24
6 | 1941 | 1941-06-25
6 | 1941 | 1941-06-26
6 | 1941 | 1941-06-27
6 | 1941 | 1941-06-28
6 | 1941 | 1941-06-29
6 | 1941 | 1941-06-30
7 | 1941 | 1941-07-01
7 | 1941 | 1941-07-02
7 | 1941 | 1941-07-03
7 | 1941 | 1941-07-04
7 | 1941 | 1941-07-05
7 | 1941 | 1941-07-06
7 | 1941 | 1941-07-07
7 | 1941 | 1941-07-08
7 | 1941 | 1941-07-09
7 | 1941 | 1941-07-10
7 | 1941 | 1941-07-11
7 | 1941 | 1941-07-12
7 | 1941 | 1941-07-13
7 | 1941 | 1941-07-14
7 | 1941 | 1941-07-15
7 | 1941 | 1941-07-16
7 | 1941 | 1941-07-17
7 | 1941 | 1941-07-18
7 | 1941 | 1941-07-19
7 | 1941 | 1941-07-20
7 | 1941 | 1941-07-21
7 | 1941 | 1941-07-22
7 | 1941 | 1941-07-23
7 | 1941 | 1941-07-24
7 | 1941 | 1941-07-25
7 | 1941 | 1941-07-26
7 | 1941 | 1941-07-27
7 | 1941 | 1941-07-28
7 | 1941 | 1941-07-29
7 | 1941 | 1941-07-30
7 | 1941 | 1941-07-31
8 | 1941 | 1941-08-01
8 | 1941 | 1941-08-02
8 | 1941 | 1941-08-03
8 | 1941 | 1941-08-04
8 | 1941 | 1941-08-05
8 | 1941 | 1941-08-06
8 | 1941 | 1941-08-07
8 | 1941 | 1941-08-08
8 | 1941 | 1941-08-09
8 | 1941 | 1941-08-10
8 | 1941 | 1941-08-11
8 | 1941 | 1941-08-12
8 | 1941 | 1941-08-13
8 | 1941 | 1941-08-14
8 | 1941 | 1941-08-15
8 | 1941 | 1941-08-16
8 | 1941 | 1941-08-17
8 | 1941 | 1941-08-18
8 | 1941 | 1941-08-19
8 | 1941 | 1941-08-20
8 | 1941 | 1941-08-21
8 | 1941 | 1941-08-22
8 | 1941 | 1941-08-23
8 | 1941 | 1941-08-24
8 | 1941 | 1941-08-25
8 | 1941 | 1941-08-26
8 | 1941 | 1941-08-27
8 | 1941 | 1941-08-28
8 | 1941 | 1941-08-29
8 | 1941 | 1941-08-30
8 | 1941 | 1941-08-31
9 | 1941 | 1941-09-01
9 | 1941 | 1941-09-02
9 | 1941 | 1941-09-03
9 | 1941 | 1941-09-04
9 | 1941 | 1941-09-05
9 | 1941 | 1941-09-06
9 | 1941 | 1941-09-07
9 | 1941 | 1941-09-08
9 | 1941 | 1941-09-09
9 | 1941 | 1941-09-10
9 | 1941 | 1941-09-11
9 | 1941 | 1941-09-12
9 | 1941 | 1941-09-13
9 | 1941 | 1941-09-14
9 | 1941 | 1941-09-15
9 | 1941 | 1941-09-16
9 | 1941 | 1941-09-17
9 | 1941 | 1941-09-18
9 | 1941 | 1941-09-19
9 | 1941 | 1941-09-20
9 | 1941 | 1941-09-21
9 | 1941 | 1941-09-22
9 | 1941 | 1941-09-23
9 | 1941 | 1941-09-24
9 | 1941 | 1941-09-25
9 | 1941 | 1941-09-26
9 | 1941 | 1941-09-27
9 | 1941 | 1941-09-28
9 | 1941 | 1941-09-29
9 | 1941 | 1941-09-30
10 | 1941 | 1941-10-01
10 | 1941 | 1941-10-02
10 | 1941 | 1941-10-03
10 | 1941 | 1941-10-04
10 | 1941 | 1941-10-05
10 | 1941 | 1941-10-06
10 | 1941 | 1941-10-07
10 | 1941 | 1941-10-08
10 | 1941 | 1941-10-09
10 | 1941 | 1941-10-10
10 | 1941 | 1941-10-11
10 | 1941 | 1941-10-12
10 | 1941 | 1941-10-13
10 | 1941 | 1941-10-14
10 | 1941 | 1941-10-15
10 | 1941 | 1941-10-16
10 | 1941 | 1941-10-17
10 | 1941 | 1941-10-18
10 | 1941 | 1941-10-19
10 | 1941 | 1941-10-20
10 | 1941 | 1941-10-21
10 | 1941 | 1941-10-22
10 | 1941 | 1941-10-23
10 | 1941 | 1941-10-24
10 | 1941 | 1941-10-25
10 | 1941 | 1941-10-26
10 | 1941 | 1941-10-27
10 | 1941 | 1941-10-28
10 | 1941 | 1941-10-29
10 | 1941 | 1941-10-30
10 | 1941 | 1941-10-31
11 | 1941 | 1941-11-01
11 | 1941 | 1941-11-02
11 | 1941 | 1941-11-03
11 | 1941 | 1941-11-04
11 | 1941 | 1941-11-05
11 | 1941 | 1941-11-06
11 | 1941 | 1941-11-07
11 | 1941 | 1941-11-08
11 | 1941 | 1941-11-09
11 | 1941 | 1941-11-10
11 | 1941 | 1941-11-11
11 | 1941 | 1941-11-12
11 | 1941 | 1941-11-13
11 | 1941 | 1941-11-14
11 | 1941 | 1941-11-15
11 | 1941 | 1941-11-16
11 | 1941 | 1941-11-17
11 | 1941 | 1941-11-18
11 | 1941 | 1941-11-19
11 | 1941 | 1941-11-20
11 | 1941 | 1941-11-21
11 | 1941 | 1941-11-22
11 | 1941 | 1941-11-23
11 | 1941 | 1941-11-24
11 | 1941 | 1941-11-25
11 | 1941 | 1941-11-26
11 | 1941 | 1941-11-27
11 | 1941 | 1941-11-28
11 | 1941 | 1941-11-29
11 | 1941 | 1941-11-30
12 | 1941 | 1941-12-01
12 | 1941 | 1941-12-02
12 | 1941 | 1941-12-03
12 | 1941 | 1941-12-04
12 | 1941 | 1941-12-05
12 | 1941 | 1941-12-06
12 | 1941 | 1941-12-07
12 | 1941 | 1941-12-08
12 | 1941 | 1941-12-09
12 | 1941 | 1941-12-10
12 | 1941 | 1941-12-11
12 | 1941 | 1941-12-12
12 | 1941 | 1941-12-13
12 | 1941 | 1941-12-14
12 | 1941 | 1941-12-15
12 | 1941 | 1941-12-16
12 | 1941 | 1941-12-17
12 | 1941 | 1941-12-18
12 | 1941 | 1941-12-19
12 | 1941 | 1941-12-20
12 | 1941 | 1941-12-21
12 | 1941 | 1941-12-22
12 | 1941 | 1941-12-23
12 | 1941 | 1941-12-24
12 | 1941 | 1941-12-25
12 | 1941 | 1941-12-26
12 | 1941 | 1941-12-27
12 | 1941 | 1941-12-28
12 | 1941 | 1941-12-29
12 | 1941 | 1941-12-30
12 | 1941 | 1941-12-31
1 | 1942 | 1942-01-01
1 | 1942 | 1942-01-02
1 | 1942 | 1942-01-03
1 | 1942 | 1942-01-04
1 | 1942 | 1942-01-05
1 | 1942 | 1942-01-06
1 | 1942 | 1942-01-07
1 | 1942 | 1942-01-08
1 | 1942 | 1942-01-09
1 | 1942 | 1942-01-10
1 | 1942 | 1942-01-11
1 | 1942 | 1942-01-12
1 | 1942 | 1942-01-13
1 | 1942 | 1942-01-14
1 | 1942 | 1942-01-15
1 | 1942 | 1942-01-16
1 | 1942 | 1942-01-17
1 | 1942 | 1942-01-18
1 | 1942 | 1942-01-19
1 | 1942 | 1942-01-20
1 | 1942 | 1942-01-21
1 | 1942 | 1942-01-22
1 | 1942 | 1942-01-23
1 | 1942 | 1942-01-24
1 | 1942 | 1942-01-25
1 | 1942 | 1942-01-26
1 | 1942 | 1942-01-27
1 | 1942 | 1942-01-28
1 | 1942 | 1942-01-29
1 | 1942 | 1942-01-30
1 | 1942 | 1942-01-31
2 | 1942 | 1942-02-01
2 | 1942 | 1942-02-02
2 | 1942 | 1942-02-03
2 | 1942 | 1942-02-04
2 | 1942 | 1942-02-05
2 | 1942 | 1942-02-06
2 | 1942 | 1942-02-07
2 | 1942 | 1942-02-08
2 | 1942 | 1942-02-09
2 | 1942 | 1942-02-10
2 | 1942 | 1942-02-11
2 | 1942 | 1942-02-12
2 | 1942 | 1942-02-13
2 | 1942 | 1942-02-14
2 | 1942 | 1942-02-15
2 | 1942 | 1942-02-16
2 | 1942 | 1942-02-17
2 | 1942 | 1942-02-18
2 | 1942 | 1942-02-19
2 | 1942 | 1942-02-20
2 | 1942 | 1942-02-21
2 | 1942 | 1942-02-22
2 | 1942 | 1942-02-23
2 | 1942 | 1942-02-24
2 | 1942 | 1942-02-25
2 | 1942 | 1942-02-26
2 | 1942 | 1942-02-27
2 | 1942 | 1942-02-28
3 | 1942 | 1942-03-01
3 | 1942 | 1942-03-02
3 | 1942 | 1942-03-03
3 | 1942 | 1942-03-04
3 | 1942 | 1942-03-05
3 | 1942 | 1942-03-06
3 | 1942 | 1942-03-07
3 | 1942 | 1942-03-08
3 | 1942 | 1942-03-09
3 | 1942 | 1942-03-10
3 | 1942 | 1942-03-11
3 | 1942 | 1942-03-12
3 | 1942 | 1942-03-13
3 | 1942 | 1942-03-14
3 | 1942 | 1942-03-15
3 | 1942 | 1942-03-16
3 | 1942 | 1942-03-17
3 | 1942 | 1942-03-18
3 | 1942 | 1942-03-19
3 | 1942 | 1942-03-20
3 | 1942 | 1942-03-21
3 | 1942 | 1942-03-22
3 | 1942 | 1942-03-23
3 | 1942 | 1942-03-24
3 | 1942 | 1942-03-25
3 | 1942 | 1942-03-26
3 | 1942 | 1942-03-27
3 | 1942 | 1942-03-28
3 | 1942 | 1942-03-29
3 | 1942 | 1942-03-30
3 | 1942 | 1942-03-31
4 | 1942 | 1942-04-01
4 | 1942 | 1942-04-02
4 | 1942 | 1942-04-03
4 | 1942 | 1942-04-04
4 | 1942 | 1942-04-05
4 | 1942 | 1942-04-06
4 | 1942 | 1942-04-07
4 | 1942 | 1942-04-08
4 | 1942 | 1942-04-09
4 | 1942 | 1942-04-10
4 | 1942 | 1942-04-11
4 | 1942 | 1942-04-12
4 | 1942 | 1942-04-13
4 | 1942 | 1942-04-14
4 | 1942 | 1942-04-15
4 | 1942 | 1942-04-16
4 | 1942 | 1942-04-17
4 | 1942 | 1942-04-18
4 | 1942 | 1942-04-19
4 | 1942 | 1942-04-20
4 | 1942 | 1942-04-21
4 | 1942 | 1942-04-22
4 | 1942 | 1942-04-23
4 | 1942 | 1942-04-24
4 | 1942 | 1942-04-25
4 | 1942 | 1942-04-26
4 | 1942 | 1942-04-27
4 | 1942 | 1942-04-28
4 | 1942 | 1942-04-29
4 | 1942 | 1942-04-30
5 | 1942 | 1942-05-01
5 | 1942 | 1942-05-02
5 | 1942 | 1942-05-03
5 | 1942 | 1942-05-04
5 | 1942 | 1942-05-05
5 | 1942 | 1942-05-06
5 | 1942 | 1942-05-07
5 | 1942 | 1942-05-08
5 | 1942 | 1942-05-09
5 | 1942 | 1942-05-10
5 | 1942 | 1942-05-11
5 | 1942 | 1942-05-12
5 | 1942 | 1942-05-13
5 | 1942 | 1942-05-14
5 | 1942 | 1942-05-15
5 | 1942 | 1942-05-16
5 | 1942 | 1942-05-17
5 | 1942 | 1942-05-18
5 | 1942 | 1942-05-19
5 | 1942 | 1942-05-20
5 | 1942 | 1942-05-21
5 | 1942 | 1942-05-22
5 | 1942 | 1942-05-23
5 | 1942 | 1942-05-24
5 | 1942 | 1942-05-25
5 | 1942 | 1942-05-26
5 | 1942 | 1942-05-27
5 | 1942 | 1942-05-28
5 | 1942 | 1942-05-29
5 | 1942 | 1942-05-30
5 | 1942 | 1942-05-31
6 | 1942 | 1942-06-01
6 | 1942 | 1942-06-02
6 | 1942 | 1942-06-03
6 | 1942 | 1942-06-04
6 | 1942 | 1942-06-05
6 | 1942 | 1942-06-06
6 | 1942 | 1942-06-07
6 | 1942 | 1942-06-08
6 | 1942 | 1942-06-09
6 | 1942 | 1942-06-10
6 | 1942 | 1942-06-11
6 | 1942 | 1942-06-12
6 | 1942 | 1942-06-13
6 | 1942 | 1942-06-14
6 | 1942 | 1942-06-15
6 | 1942 | 1942-06-16
6 | 1942 | 1942-06-17
6 | 1942 | 1942-06-18
6 | 1942 | 1942-06-19
6 | 1942 | 1942-06-20
6 | 1942 | 1942-06-21
6 | 1942 | 1942-06-22
6 | 1942 | 1942-06-23
6 | 1942 | 1942-06-24
6 | 1942 | 1942-06-25
6 | 1942 | 1942-06-26
6 | 1942 | 1942-06-27
6 | 1942 | 1942-06-28
6 | 1942 | 1942-06-29
6 | 1942 | 1942-06-30
7 | 1942 | 1942-07-01
7 | 1942 | 1942-07-02
7 | 1942 | 1942-07-03
7 | 1942 | 1942-07-04
7 | 1942 | 1942-07-05
7 | 1942 | 1942-07-06
7 | 1942 | 1942-07-07
7 | 1942 | 1942-07-08
7 | 1942 | 1942-07-09
7 | 1942 | 1942-07-10
7 | 1942 | 1942-07-11
7 | 1942 | 1942-07-12
7 | 1942 | 1942-07-13
7 | 1942 | 1942-07-14
7 | 1942 | 1942-07-15
7 | 1942 | 1942-07-16
7 | 1942 | 1942-07-17
7 | 1942 | 1942-07-18
7 | 1942 | 1942-07-19
7 | 1942 | 1942-07-20
7 | 1942 | 1942-07-21
7 | 1942 | 1942-07-22
7 | 1942 | 1942-07-23
7 | 1942 | 1942-07-24
7 | 1942 | 1942-07-25
7 | 1942 | 1942-07-26
7 | 1942 | 1942-07-27
7 | 1942 | 1942-07-28
7 | 1942 | 1942-07-29
7 | 1942 | 1942-07-30
7 | 1942 | 1942-07-31
8 | 1942 | 1942-08-01
8 | 1942 | 1942-08-02
8 | 1942 | 1942-08-03
8 | 1942 | 1942-08-04
8 | 1942 | 1942-08-05
8 | 1942 | 1942-08-06
8 | 1942 | 1942-08-07
8 | 1942 | 1942-08-08
8 | 1942 | 1942-08-09
8 | 1942 | 1942-08-10
8 | 1942 | 1942-08-11
8 | 1942 | 1942-08-12
8 | 1942 | 1942-08-13
8 | 1942 | 1942-08-14
8 | 1942 | 1942-08-15
8 | 1942 | 1942-08-16
8 | 1942 | 1942-08-17
8 | 1942 | 1942-08-18
8 | 1942 | 1942-08-19
8 | 1942 | 1942-08-20
8 | 1942 | 1942-08-21
8 | 1942 | 1942-08-22
8 | 1942 | 1942-08-23
8 | 1942 | 1942-08-24
8 | 1942 | 1942-08-25
8 | 1942 | 1942-08-26
8 | 1942 | 1942-08-27
8 | 1942 | 1942-08-28
8 | 1942 | 1942-08-29
8 | 1942 | 1942-08-30
8 | 1942 | 1942-08-31
9 | 1942 | 1942-09-01
9 | 1942 | 1942-09-02
9 | 1942 | 1942-09-03
9 | 1942 | 1942-09-04
9 | 1942 | 1942-09-05
9 | 1942 | 1942-09-06
9 | 1942 | 1942-09-07
9 | 1942 | 1942-09-08
9 | 1942 | 1942-09-09
9 | 1942 | 1942-09-10
9 | 1942 | 1942-09-11
9 | 1942 | 1942-09-12
9 | 1942 | 1942-09-13
9 | 1942 | 1942-09-14
9 | 1942 | 1942-09-15
9 | 1942 | 1942-09-16
9 | 1942 | 1942-09-17
9 | 1942 | 1942-09-18
9 | 1942 | 1942-09-19
9 | 1942 | 1942-09-20
9 | 1942 | 1942-09-21
9 | 1942 | 1942-09-22
9 | 1942 | 1942-09-23
9 | 1942 | 1942-09-24
9 | 1942 | 1942-09-25
9 | 1942 | 1942-09-26
9 | 1942 | 1942-09-27
9 | 1942 | 1942-09-28
9 | 1942 | 1942-09-29
9 | 1942 | 1942-09-30
10 | 1942 | 1942-10-01 |  |  | 30
10 | 1942 | 1942-10-02 |  |  | 30
10 | 1942 | 1942-10-03 |  |  | 30
10 | 1942 | 1942-10-04 |  |  | 30
10 | 1942 | 1942-10-05 |  |  | 30
10 | 1942 | 1942-10-06 |  |  | 30
10 | 1942 | 1942-10-07 |  |  | 30
10 | 1942 | 1942-10-08 |  |  | 30
10 | 1942 | 1942-10-09 |  |  | 30
10 | 1942 | 1942-10-10 |  |  | 30
10 | 1942 | 1942-10-11 |  |  | 30
10 | 1942 | 1942-10-12 |  |  | 30
10 | 1942 | 1942-10-13 |  |  | 30
10 | 1942 | 1942-10-14 |  |  | 30
10 | 1942 | 1942-10-15 |  |  | 30
10 | 1942 | 1942-10-16 |  |  | 30
10 | 1942 | 1942-10-17 |  |  | 30
10 | 1942 | 1942-10-18 |  |  | 30
10 | 1942 | 1942-10-19 |  |  | 30
10 | 1942 | 1942-10-20 |  |  | 30
10 | 1942 | 1942-10-21 |  |  | 30
10 | 1942 | 1942-10-22 |  |  | 30
10 | 1942 | 1942-10-23 |  |  | 30
10 | 1942 | 1942-10-24 |  |  | 30
10 | 1942 | 1942-10-25 |  |  | 30
10 | 1942 | 1942-10-26 |  |  | 30
10 | 1942 | 1942-10-27 |  |  | 30
10 | 1942 | 1942-10-28 |  |  | 30
10 | 1942 | 1942-10-29 |  |  | 30
10 | 1942 | 1942-10-30 |  |  | 30
10 | 1942 | 1942-10-31 |  |  | 30
11 | 1942 | 1942-11-01 |  |  | 35
11 | 1942 | 1942-11-02 |  |  | 35
11 | 1942 | 1942-11-03 |  |  | 35
11 | 1942 | 1942-11-04 |  |  | 35
11 | 1942 | 1942-11-05 |  |  | 35
11 | 1942 | 1942-11-06 |  |  | 35
11 | 1942 | 1942-11-07 |  |  | 35
11 | 1942 | 1942-11-08 |  |  | 35
11 | 1942 | 1942-11-09 |  |  | 35
11 | 1942 | 1942-11-10 |  |  | 35
11 | 1942 | 1942-11-11 |  |  | 35
11 | 1942 | 1942-11-12 |  |  | 35
11 | 1942 | 1942-11-13 |  |  | 35
11 | 1942 | 1942-11-14 |  |  | 35
11 | 1942 | 1942-11-15 |  |  | 35
11 | 1942 | 1942-11-16 |  |  | 35
11 | 1942 | 1942-11-17 |  |  | 35
11 | 1942 | 1942-11-18 |  |  | 35
11 | 1942 | 1942-11-19 |  |  | 35
11 | 1942 | 1942-11-20 |  |  | 35
11 | 1942 | 1942-11-21 |  |  | 35
11 | 1942 | 1942-11-22 |  |  | 35
11 | 1942 | 1942-11-23 |  |  | 35
11 | 1942 | 1942-11-24 |  |  | 35
11 | 1942 | 1942-11-25 |  |  | 35
11 | 1942 | 1942-11-26 |  |  | 35
11 | 1942 | 1942-11-27 |  |  | 35
11 | 1942 | 1942-11-28 |  |  | 35
11 | 1942 | 1942-11-29 |  |  | 35
11 | 1942 | 1942-11-30 |  |  | 35
12 | 1942 | 1942-12-01 |  |  | 30
12 | 1942 | 1942-12-02 |  |  | 30
12 | 1942 | 1942-12-03 |  |  | 30
12 | 1942 | 1942-12-04 |  |  | 30
12 | 1942 | 1942-12-05 |  |  | 30
12 | 1942 | 1942-12-06 |  |  | 30
12 | 1942 | 1942-12-07 |  |  | 30
12 | 1942 | 1942-12-08 |  |  | 30
12 | 1942 | 1942-12-09 |  |  | 30
12 | 1942 | 1942-12-10 |  |  | 30
12 | 1942 | 1942-12-11 |  |  | 30
12 | 1942 | 1942-12-12 |  |  | 30
12 | 1942 | 1942-12-13 |  |  | 30
12 | 1942 | 1942-12-14 |  |  | 30
12 | 1942 | 1942-12-15 |  |  | 30
12 | 1942 | 1942-12-16 |  |  | 30
12 | 1942 | 1942-12-17 |  |  | 30
12 | 1942 | 1942-12-18 |  |  | 30
12 | 1942 | 1942-12-19 |  |  | 30
12 | 1942 | 1942-12-20 |  |  | 30
12 | 1942 | 1942-12-21 |  |  | 30
12 | 1942 | 1942-12-22 |  |  | 30
12 | 1942 | 1942-12-23 |  |  | 30
12 | 1942 | 1942-12-24 |  |  | 30
12 | 1942 | 1942-12-25 |  |  | 30
12 | 1942 | 1942-12-26 |  |  | 30
12 | 1942 | 1942-12-27 |  |  | 30
12 | 1942 | 1942-12-28 |  |  | 30
12 | 1942 | 1942-12-29 |  |  | 30
12 | 1942 | 1942-12-30 |  |  | 30
12 | 1942 | 1942-12-31 |  |  | 30
1 | 1943 | 1943-01-01 |  |  | 25
1 | 1943 | 1943-01-02 |  |  | 25
1 | 1943 | 1943-01-03 |  |  | 25
1 | 1943 | 1943-01-04 |  |  | 25
1 | 1943 | 1943-01-05 |  |  | 25
1 | 1943 | 1943-01-06 |  |  | 25
1 | 1943 | 1943-01-07 |  |  | 25
1 | 1943 | 1943-01-08 |  |  | 25
1 | 1943 | 1943-01-09 |  |  | 25
1 | 1943 | 1943-01-10 |  |  | 25
1 | 1943 | 1943-01-11 |  |  | 25
1 | 1943 | 1943-01-12 |  |  | 25
1 | 1943 | 1943-01-13 |  |  | 25
1 | 1943 | 1943-01-14 |  |  | 25
1 | 1943 | 1943-01-15 |  |  | 25
1 | 1943 | 1943-01-16 |  |  | 25
1 | 1943 | 1943-01-17 |  |  | 25
1 | 1943 | 1943-01-18 |  |  | 25
1 | 1943 | 1943-01-19 |  |  | 25
1 | 1943 | 1943-01-20 |  |  | 25
1 | 1943 | 1943-01-21 |  |  | 25
1 | 1943 | 1943-01-22 |  |  | 25
1 | 1943 | 1943-01-23 |  |  | 25
1 | 1943 | 1943-01-24 |  |  | 25
1 | 1943 | 1943-01-25 |  |  | 25
1 | 1943 | 1943-01-26 |  |  | 25
1 | 1943 | 1943-01-27 |  |  | 25
1 | 1943 | 1943-01-28 |  |  | 25
1 | 1943 | 1943-01-29 |  |  | 25
1 | 1943 | 1943-01-30 |  |  | 25
1 | 1943 | 1943-01-31 |  |  | 25
2 | 1943 | 1943-02-01 |  |  | 30
2 | 1943 | 1943-02-02 |  |  | 30
2 | 1943 | 1943-02-03 |  |  | 30
2 | 1943 | 1943-02-04 |  |  | 30
2 | 1943 | 1943-02-05 |  |  | 30
2 | 1943 | 1943-02-06 |  |  | 30
2 | 1943 | 1943-02-07 |  |  | 30
2 | 1943 | 1943-02-08 |  |  | 30
2 | 1943 | 1943-02-09 |  |  | 30
2 | 1943 | 1943-02-10 |  |  | 30
2 | 1943 | 1943-02-11 |  |  | 30
2 | 1943 | 1943-02-12 |  |  | 30
2 | 1943 | 1943-02-13 |  |  | 30
2 | 1943 | 1943-02-14 |  |  | 30
2 | 1943 | 1943-02-15 |  |  | 30
2 | 1943 | 1943-02-16 |  |  | 30
2 | 1943 | 1943-02-17 |  |  | 30
2 | 1943 | 1943-02-18 |  |  | 30
2 | 1943 | 1943-02-19 |  |  | 30
2 | 1943 | 1943-02-20 |  |  | 30
2 | 1943 | 1943-02-21 |  |  | 30
2 | 1943 | 1943-02-22 |  |  | 30
2 | 1943 | 1943-02-23 |  |  | 30
2 | 1943 | 1943-02-24 |  |  | 30
2 | 1943 | 1943-02-25 |  |  | 30
2 | 1943 | 1943-02-26 |  |  | 30
2 | 1943 | 1943-02-27 |  |  | 30
2 | 1943 | 1943-02-28 |  |  | 30
3 | 1943 | 1943-03-01 |  |  | 40
3 | 1943 | 1943-03-02 |  |  | 40
3 | 1943 | 1943-03-03 |  |  | 40
3 | 1943 | 1943-03-04 |  |  | 40
3 | 1943 | 1943-03-05 |  |  | 40
3 | 1943 | 1943-03-06 |  |  | 40
3 | 1943 | 1943-03-07 |  |  | 40
3 | 1943 | 1943-03-08 |  |  | 40
3 | 1943 | 1943-03-09 |  |  | 40
3 | 1943 | 1943-03-10 |  |  | 40
3 | 1943 | 1943-03-11 |  |  | 40
3 | 1943 | 1943-03-12 |  |  | 40
3 | 1943 | 1943-03-13 |  |  | 40
3 | 1943 | 1943-03-14 |  |  | 40
3 | 1943 | 1943-03-15 |  |  | 40
3 | 1943 | 1943-03-16 |  |  | 40
3 | 1943 | 1943-03-17 |  |  | 40
3 | 1943 | 1943-03-18 |  |  | 40
3 | 1943 | 1943-03-19 |  |  | 40
3 | 1943 | 1943-03-20 |  |  | 40
3 | 1943 | 1943-03-21 |  |  | 40
3 | 1943 | 1943-03-22 |  |  | 40
3 | 1943 | 1943-03-23 |  |  | 40
3 | 1943 | 1943-03-24 |  |  | 40
3 | 1943 | 1943-03-25 |  |  | 40
3 | 1943 | 1943-03-26 |  |  | 40
3 | 1943 | 1943-03-27 |  |  | 40
3 | 1943 | 1943-03-28 |  |  | 40
3 | 1943 | 1943-03-29 |  |  | 40
3 | 1943 | 1943-03-30 |  |  | 168
3 | 1943 | 1943-03-31 |  |  | 148
4 | 1943 | 1943-04-01 |  |  | 130
4 | 1943 | 1943-04-02 |  |  | 172
4 | 1943 | 1943-04-03 |  |  | 260
4 | 1943 | 1943-04-04 |  |  | 172
4 | 1943 | 1943-04-05 |  |  | 239
4 | 1943 | 1943-04-06 |  |  | 260
4 | 1943 | 1943-04-07 |  |  | 225
4 | 1943 | 1943-04-08 |  |  | 154
4 | 1943 | 1943-04-09 |  |  | 120
4 | 1943 | 1943-04-10 |  |  | 102
4 | 1943 | 1943-04-11 |  |  | 80
4 | 1943 | 1943-04-12 |  |  | 85
4 | 1943 | 1943-04-13 |  |  | 146
4 | 1943 | 1943-04-14 |  |  | 180
4 | 1943 | 1943-04-15 |  |  | 172
4 | 1943 | 1943-04-16 |  |  | 170
4 | 1943 | 1943-04-17 |  |  | 164
4 | 1943 | 1943-04-18 |  |  | 172
4 | 1943 | 1943-04-19 |  |  | 194
4 | 1943 | 1943-04-20 |  |  | 225
4 | 1943 | 1943-04-21 |  |  | 219
4 | 1943 | 1943-04-22 |  |  | 236
4 | 1943 | 1943-04-23 |  |  | 265
4 | 1943 | 1943-04-24 |  |  | 301
4 | 1943 | 1943-04-25 |  |  | 299
4 | 1943 | 1943-04-26 |  |  | 280
4 | 1943 | 1943-04-27 |  |  | 270
4 | 1943 | 1943-04-28 |  |  | 270
4 | 1943 | 1943-04-29 |  |  | 320
4 | 1943 | 1943-04-30 |  |  | 352
5 | 1943 | 1943-05-01 |  |  | 433
5 | 1943 | 1943-05-02 |  |  | 385
5 | 1943 | 1943-05-03 |  |  | 463
5 | 1943 | 1943-05-04 |  |  | 475
5 | 1943 | 1943-05-05 |  |  | 406
5 | 1943 | 1943-05-06 |  |  | 345
5 | 1943 | 1943-05-07 |  |  | 388
5 | 1943 | 1943-05-08 |  |  | 223
5 | 1943 | 1943-05-09 |  |  | 244
5 | 1943 | 1943-05-10 |  |  | 241
5 | 1943 | 1943-05-11 |  |  | 253
5 | 1943 | 1943-05-12 |  |  | 275
5 | 1943 | 1943-05-13 |  |  | 253
5 | 1943 | 1943-05-14 |  |  | 244
5 | 1943 | 1943-05-15 |  |  | 227
5 | 1943 | 1943-05-16 |  |  | 197
5 | 1943 | 1943-05-17 |  |  | 170
5 | 1943 | 1943-05-18 |  |  | 178
5 | 1943 | 1943-05-19 |  |  | 162
5 | 1943 | 1943-05-20 |  |  | 164
5 | 1943 | 1943-05-21 |  |  | 190
5 | 1943 | 1943-05-22 |  |  | 166
5 | 1943 | 1943-05-23 |  |  | 172
5 | 1943 | 1943-05-24 |  |  | 241
5 | 1943 | 1943-05-25 |  |  | 391
5 | 1943 | 1943-05-26 |  |  | 430
5 | 1943 | 1943-05-27 |  |  | 348
5 | 1943 | 1943-05-28 |  |  | 463
5 | 1943 | 1943-05-29 |  |  | 624
5 | 1943 | 1943-05-30 |  |  | 628
5 | 1943 | 1943-05-31 |  |  | 660
6 | 1943 | 1943-06-01 |  |  | 514
6 | 1943 | 1943-06-02 |  |  | 1010
6 | 1943 | 1943-06-03 |  |  | 636
6 | 1943 | 1943-06-04 |  |  | 517
6 | 1943 | 1943-06-05 |  |  | 445
6 | 1943 | 1943-06-06 |  |  | 379
6 | 1943 | 1943-06-07 |  |  | 388
6 | 1943 | 1943-06-08 |  |  | 391
6 | 1943 | 1943-06-09 |  |  | 545
6 | 1943 | 1943-06-10 |  |  | 600
6 | 1943 | 1943-06-11 |  |  | 612
6 | 1943 | 1943-06-12 |  |  | 486
6 | 1943 | 1943-06-13 |  |  | 460
6 | 1943 | 1943-06-14 |  |  | 376
6 | 1943 | 1943-06-15 |  |  | 342
6 | 1943 | 1943-06-16 |  |  | 350
6 | 1943 | 1943-06-17 |  |  | 394
6 | 1943 | 1943-06-18 |  |  | 475
6 | 1943 | 1943-06-19 |  |  | 424
6 | 1943 | 1943-06-20 |  |  | 439
6 | 1943 | 1943-06-21 |  |  | 496
6 | 1943 | 1943-06-22 |  |  | 500
6 | 1943 | 1943-06-23 |  |  | 580
6 | 1943 | 1943-06-24 |  |  | 517
6 | 1943 | 1943-06-25 |  |  | 592
6 | 1943 | 1943-06-26 |  |  | 632
6 | 1943 | 1943-06-27 |  |  | 503
6 | 1943 | 1943-06-28 |  |  | 486
6 | 1943 | 1943-06-29 |  |  | 418
6 | 1943 | 1943-06-30 |  |  | 424
7 | 1943 | 1943-07-01 |  |  | 342
7 | 1943 | 1943-07-02 |  |  | 296
7 | 1943 | 1943-07-03 |  |  | 263
7 | 1943 | 1943-07-04 |  |  | 219
7 | 1943 | 1943-07-05 |  |  | 162
7 | 1943 | 1943-07-06 |  |  | 197
7 | 1943 | 1943-07-07 |  |  | 148
7 | 1943 | 1943-07-08 |  |  | 136
7 | 1943 | 1943-07-09 |  |  | 137
7 | 1943 | 1943-07-10 |  |  | 125
7 | 1943 | 1943-07-11 |  |  | 114
7 | 1943 | 1943-07-12 |  |  | 86
7 | 1943 | 1943-07-13 |  |  | 88
7 | 1943 | 1943-07-14 |  |  | 87
7 | 1943 | 1943-07-15 |  |  | 172
7 | 1943 | 1943-07-16 |  |  | 114
7 | 1943 | 1943-07-17 |  |  | 75
7 | 1943 | 1943-07-18 |  |  | 56
7 | 1943 | 1943-07-19 |  |  | 47
7 | 1943 | 1943-07-20 |  |  | 56
7 | 1943 | 1943-07-21 |  |  | 77
7 | 1943 | 1943-07-22 |  |  | 63
7 | 1943 | 1943-07-23 |  |  | 50
7 | 1943 | 1943-07-24 |  |  | 50
7 | 1943 | 1943-07-25 |  |  | 47
7 | 1943 | 1943-07-26 |  |  | 35
7 | 1943 | 1943-07-27 |  |  | 31
7 | 1943 | 1943-07-28 |  |  | 26
7 | 1943 | 1943-07-29 |  |  | 32
7 | 1943 | 1943-07-30 |  |  | 35
7 | 1943 | 1943-07-31 |  |  | 32
8 | 1943 | 1943-08-01 |  |  | 29
8 | 1943 | 1943-08-02 |  |  | 71
8 | 1943 | 1943-08-03 |  |  | 75
8 | 1943 | 1943-08-04 |  |  | 53
8 | 1943 | 1943-08-05 |  |  | 63
8 | 1943 | 1943-08-06 |  |  | 60
8 | 1943 | 1943-08-07 |  |  | 80
8 | 1943 | 1943-08-08 |  |  | 70
8 | 1943 | 1943-08-09 |  |  | 69
8 | 1943 | 1943-08-10 |  |  | 62
8 | 1943 | 1943-08-11 |  |  | 83
8 | 1943 | 1943-08-12 |  |  | 75
8 | 1943 | 1943-08-13 |  |  | 69
8 | 1943 | 1943-08-14 |  |  | 61
8 | 1943 | 1943-08-15 |  |  | 49
8 | 1943 | 1943-08-16 |  |  | 67
8 | 1943 | 1943-08-17 |  |  | 76
8 | 1943 | 1943-08-18 |  |  | 162
8 | 1943 | 1943-08-19 |  |  | 236
8 | 1943 | 1943-08-20 |  |  | 137
8 | 1943 | 1943-08-21 |  |  | 100
8 | 1943 | 1943-08-22 |  |  | 223
8 | 1943 | 1943-08-23 |  |  | 201
8 | 1943 | 1943-08-24 |  |  | 184
8 | 1943 | 1943-08-25 |  |  | 197
8 | 1943 | 1943-08-26 |  |  | 129
8 | 1943 | 1943-08-27 |  |  | 154
8 | 1943 | 1943-08-28 |  |  | 132
8 | 1943 | 1943-08-29 |  |  | 137
8 | 1943 | 1943-08-30 |  |  | 308
8 | 1943 | 1943-08-31 |  |  | 265
9 | 1943 | 1943-09-01 |  |  | 178
9 | 1943 | 1943-09-02 |  |  | 190
9 | 1943 | 1943-09-03 |  |  | 164
9 | 1943 | 1943-09-04 |  |  | 150
9 | 1943 | 1943-09-05 |  |  | 81
9 | 1943 | 1943-09-06 |  |  | 59
9 | 1943 | 1943-09-07 |  |  | 48
9 | 1943 | 1943-09-08 |  |  | 46
9 | 1943 | 1943-09-09 |  |  | 51
9 | 1943 | 1943-09-10 |  |  | 43
9 | 1943 | 1943-09-11 |  |  | 36
9 | 1943 | 1943-09-12 |  |  | 33
9 | 1943 | 1943-09-13 |  |  | 30
9 | 1943 | 1943-09-14 |  |  | 30
9 | 1943 | 1943-09-15 |  |  | 28
9 | 1943 | 1943-09-16 |  |  | 26
9 | 1943 | 1943-09-17 |  |  | 20
9 | 1943 | 1943-09-18 |  |  | 20
9 | 1943 | 1943-09-19 |  |  | 19
9 | 1943 | 1943-09-20 |  |  | 18
9 | 1943 | 1943-09-21 |  |  | 17
9 | 1943 | 1943-09-22 |  |  | 18
9 | 1943 | 1943-09-23 |  |  | 15
9 | 1943 | 1943-09-24 |  |  | 15
9 | 1943 | 1943-09-25 |  |  | 14
9 | 1943 | 1943-09-26 |  |  | 14
9 | 1943 | 1943-09-27 |  |  | 14
9 | 1943 | 1943-09-28 |  |  | 35
9 | 1943 | 1943-09-29 |  |  | 22
9 | 1943 | 1943-09-30 |  |  | 42
10 | 1943 | 1943-10-01 |  |  | 62
10 | 1943 | 1943-10-02 |  |  | 61
10 | 1943 | 1943-10-03 |  |  | 60
10 | 1943 | 1943-10-04 |  |  | 57
10 | 1943 | 1943-10-05 |  |  | 57
10 | 1943 | 1943-10-06 |  |  | 53
10 | 1943 | 1943-10-07 |  |  | 52
10 | 1943 | 1943-10-08 |  |  | 54
10 | 1943 | 1943-10-09 |  |  | 44
10 | 1943 | 1943-10-10 |  |  | 18
10 | 1943 | 1943-10-11 |  |  | 19
10 | 1943 | 1943-10-12 |  |  | 30
10 | 1943 | 1943-10-13 |  |  | 26
10 | 1943 | 1943-10-14 |  |  | 26
10 | 1943 | 1943-10-15 |  |  | 28
10 | 1943 | 1943-10-16 |  |  | 30
10 | 1943 | 1943-10-17 |  |  | 32
10 | 1943 | 1943-10-18 |  |  | 38
10 | 1943 | 1943-10-19 |  |  | 48
10 | 1943 | 1943-10-20 |  |  | 46
10 | 1943 | 1943-10-21 |  |  | 42
10 | 1943 | 1943-10-22 |  |  | 37
10 | 1943 | 1943-10-23 |  |  | 37
10 | 1943 | 1943-10-24 |  |  | 33
10 | 1943 | 1943-10-25 |  |  | 37
10 | 1943 | 1943-10-26 |  |  | 38
10 | 1943 | 1943-10-27 |  |  | 37
10 | 1943 | 1943-10-28 |  |  | 39
10 | 1943 | 1943-10-29 |  |  | 43
10 | 1943 | 1943-10-30 |  |  | 43
10 | 1943 | 1943-10-31 |  |  | 37
11 | 1943 | 1943-11-01 |  |  | 37
11 | 1943 | 1943-11-02 |  |  | 31
11 | 1943 | 1943-11-03 |  |  | 37
11 | 1943 | 1943-11-04 |  |  | 39
11 | 1943 | 1943-11-05 |  |  | 44
11 | 1943 | 1943-11-06 |  |  | 37
11 | 1943 | 1943-11-07 |  |  | 26
11 | 1943 | 1943-11-08 |  |  | 37
11 | 1943 | 1943-11-09 |  |  | 51
11 | 1943 | 1943-11-10 |  |  | 46
11 | 1943 | 1943-11-11 |  |  | 38
11 | 1943 | 1943-11-12 |  |  | 43
11 | 1943 | 1943-11-13 |  |  | 60
11 | 1943 | 1943-11-14 |  |  | 72
11 | 1943 | 1943-11-15 |  |  | 61
11 | 1943 | 1943-11-16 |  |  | 58
11 | 1943 | 1943-11-17 |  |  | 58
11 | 1943 | 1943-11-18 |  |  | 64
11 | 1943 | 1943-11-19 |  |  | 60
11 | 1943 | 1943-11-20 |  |  | 61
11 | 1943 | 1943-11-21 |  |  | 54
11 | 1943 | 1943-11-22 |  |  | 64
11 | 1943 | 1943-11-23 |  |  | 64
11 | 1943 | 1943-11-24 |  |  | 61
11 | 1943 | 1943-11-25 |  |  | 61
11 | 1943 | 1943-11-26 |  |  | 48
11 | 1943 | 1943-11-27 |  |  | 33
11 | 1943 | 1943-11-28 |  |  | 36
11 | 1943 | 1943-11-29 |  |  | 38
11 | 1943 | 1943-11-30 |  |  | 40
12 | 1943 | 1943-12-01 |  |  | 41
12 | 1943 | 1943-12-02 |  |  | 44
12 | 1943 | 1943-12-03 |  |  | 43
12 | 1943 | 1943-12-04 |  |  | 43
12 | 1943 | 1943-12-05 |  |  | 43
12 | 1943 | 1943-12-06 |  |  | 45
12 | 1943 | 1943-12-07 |  |  | 46
12 | 1943 | 1943-12-08 |  |  | 48
12 | 1943 | 1943-12-09 |  |  | 47
12 | 1943 | 1943-12-10 |  |  | 46
12 | 1943 | 1943-12-11 |  |  | 45
12 | 1943 | 1943-12-12 |  |  | 44
12 | 1943 | 1943-12-13 |  |  | 46
12 | 1943 | 1943-12-14 |  |  | 46
12 | 1943 | 1943-12-15 |  |  | 45
12 | 1943 | 1943-12-16 |  |  | 44
12 | 1943 | 1943-12-17 |  |  | 43
12 | 1943 | 1943-12-18 |  |  | 44
12 | 1943 | 1943-12-19 |  |  | 45
12 | 1943 | 1943-12-20 |  |  | 46
12 | 1943 | 1943-12-21 |  |  | 46
12 | 1943 | 1943-12-22 |  |  | 46
12 | 1943 | 1943-12-23 |  |  | 46
12 | 1943 | 1943-12-24 |  |  | 46
12 | 1943 | 1943-12-25 |  |  | 45
12 | 1943 | 1943-12-26 |  |  | 44
12 | 1943 | 1943-12-27 |  |  | 41
12 | 1943 | 1943-12-28 |  |  | 38
12 | 1943 | 1943-12-29 |  |  | 40
12 | 1943 | 1943-12-30 |  |  | 42
12 | 1943 | 1943-12-31 |  |  | 40
1 | 1944 | 1944-01-01 |  |  | 41
1 | 1944 | 1944-01-02 |  |  | 41
1 | 1944 | 1944-01-03 |  |  | 41
1 | 1944 | 1944-01-04 |  |  | 41
1 | 1944 | 1944-01-05 |  |  | 40
1 | 1944 | 1944-01-06 |  |  | 41
1 | 1944 | 1944-01-07 |  |  | 42
1 | 1944 | 1944-01-08 |  |  | 41
1 | 1944 | 1944-01-09 |  |  | 38
1 | 1944 | 1944-01-10 |  |  | 38
1 | 1944 | 1944-01-11 |  |  | 42
1 | 1944 | 1944-01-12 |  |  | 42
1 | 1944 | 1944-01-13 |  |  | 37
1 | 1944 | 1944-01-14 |  |  | 36
1 | 1944 | 1944-01-15 |  |  | 37
1 | 1944 | 1944-01-16 |  |  | 38
1 | 1944 | 1944-01-17 |  |  | 40
1 | 1944 | 1944-01-18 |  |  | 41
1 | 1944 | 1944-01-19 |  |  | 41
1 | 1944 | 1944-01-20 |  |  | 40
1 | 1944 | 1944-01-21 |  |  | 39
1 | 1944 | 1944-01-22 |  |  | 38
1 | 1944 | 1944-01-23 |  |  | 38
1 | 1944 | 1944-01-24 |  |  | 37
1 | 1944 | 1944-01-25 |  |  | 36
1 | 1944 | 1944-01-26 |  |  | 34
1 | 1944 | 1944-01-27 |  |  | 34
1 | 1944 | 1944-01-28 |  |  | 33
1 | 1944 | 1944-01-29 |  |  | 33
1 | 1944 | 1944-01-30 |  |  | 33
1 | 1944 | 1944-01-31 |  |  | 35
2 | 1944 | 1944-02-01 |  |  | 36
2 | 1944 | 1944-02-02 |  |  | 35
2 | 1944 | 1944-02-03 |  |  | 32
2 | 1944 | 1944-02-04 |  |  | 33
2 | 1944 | 1944-02-05 |  |  | 34
2 | 1944 | 1944-02-06 |  |  | 33
2 | 1944 | 1944-02-07 |  |  | 32
2 | 1944 | 1944-02-08 |  |  | 33
2 | 1944 | 1944-02-09 |  |  | 34
2 | 1944 | 1944-02-10 |  |  | 35
2 | 1944 | 1944-02-11 |  |  | 33
2 | 1944 | 1944-02-12 |  |  | 32
2 | 1944 | 1944-02-13 |  |  | 32
2 | 1944 | 1944-02-14 |  |  | 33
2 | 1944 | 1944-02-15 |  |  | 33
2 | 1944 | 1944-02-16 |  |  | 33
2 | 1944 | 1944-02-17 |  |  | 33
2 | 1944 | 1944-02-18 |  |  | 33
2 | 1944 | 1944-02-19 |  |  | 33
2 | 1944 | 1944-02-20 |  |  | 31
2 | 1944 | 1944-02-21 |  |  | 32
2 | 1944 | 1944-02-22 |  |  | 32
2 | 1944 | 1944-02-23 |  |  | 32
2 | 1944 | 1944-02-24 |  |  | 32
2 | 1944 | 1944-02-25 |  |  | 33
2 | 1944 | 1944-02-26 |  |  | 33
2 | 1944 | 1944-02-27 |  |  | 33
2 | 1944 | 1944-02-28 |  |  | 31
2 | 1944 | 1944-02-29 |  |  | 31
3 | 1944 | 1944-03-01 |  |  | 32
3 | 1944 | 1944-03-02 |  |  | 33
3 | 1944 | 1944-03-03 |  |  | 34
3 | 1944 | 1944-03-04 |  |  | 34
3 | 1944 | 1944-03-05 |  |  | 33
3 | 1944 | 1944-03-06 |  |  | 33
3 | 1944 | 1944-03-07 |  |  | 32
3 | 1944 | 1944-03-08 |  |  | 30
3 | 1944 | 1944-03-09 |  |  | 31
3 | 1944 | 1944-03-10 |  |  | 33
3 | 1944 | 1944-03-11 |  |  | 34
3 | 1944 | 1944-03-12 |  |  | 35
3 | 1944 | 1944-03-13 |  |  | 35
3 | 1944 | 1944-03-14 |  |  | 35
3 | 1944 | 1944-03-15 |  |  | 34
3 | 1944 | 1944-03-16 |  |  | 33
3 | 1944 | 1944-03-17 |  |  | 34
3 | 1944 | 1944-03-18 |  |  | 35
3 | 1944 | 1944-03-19 |  |  | 34
3 | 1944 | 1944-03-20 |  |  | 34
3 | 1944 | 1944-03-21 |  |  | 35
3 | 1944 | 1944-03-22 |  |  | 30
3 | 1944 | 1944-03-23 |  |  | 34
3 | 1944 | 1944-03-24 |  |  | 36
3 | 1944 | 1944-03-25 |  |  | 35
3 | 1944 | 1944-03-26 |  |  | 34
3 | 1944 | 1944-03-27 |  |  | 35
3 | 1944 | 1944-03-28 |  |  | 33
3 | 1944 | 1944-03-29 |  |  | 34
3 | 1944 | 1944-03-30 |  |  | 48
3 | 1944 | 1944-03-31 |  |  | 68
4 | 1944 | 1944-04-01 |  |  | 64
4 | 1944 | 1944-04-02 |  |  | 72
4 | 1944 | 1944-04-03 |  |  | 91
4 | 1944 | 1944-04-04 |  |  | 110
4 | 1944 | 1944-04-05 |  |  | 141
4 | 1944 | 1944-04-06 |  |  | 141
4 | 1944 | 1944-04-07 |  |  | 137
4 | 1944 | 1944-04-08 |  |  | 125
4 | 1944 | 1944-04-09 |  |  | 118
4 | 1944 | 1944-04-10 |  |  | 103
4 | 1944 | 1944-04-11 |  |  | 125
4 | 1944 | 1944-04-12 |  |  | 141
4 | 1944 | 1944-04-13 |  |  | 112
4 | 1944 | 1944-04-14 |  |  | 76
4 | 1944 | 1944-04-15 |  |  | 73
4 | 1944 | 1944-04-16 |  |  | 72
4 | 1944 | 1944-04-17 |  |  | 67
4 | 1944 | 1944-04-18 |  |  | 67
4 | 1944 | 1944-04-19 |  |  | 74
4 | 1944 | 1944-04-20 |  |  | 67
4 | 1944 | 1944-04-21 |  |  | 63
4 | 1944 | 1944-04-22 |  |  | 56
4 | 1944 | 1944-04-23 |  |  | 58
4 | 1944 | 1944-04-24 |  |  | 73
4 | 1944 | 1944-04-25 |  |  | 74
4 | 1944 | 1944-04-26 |  |  | 82
4 | 1944 | 1944-04-27 |  |  | 114
4 | 1944 | 1944-04-28 |  |  | 211
4 | 1944 | 1944-04-29 |  |  | 161
4 | 1944 | 1944-04-30 |  |  | 193
5 | 1944 | 1944-05-01 |  |  | 153
5 | 1944 | 1944-05-02 |  |  | 149
5 | 1944 | 1944-05-03 |  |  | 107
5 | 1944 | 1944-05-04 |  |  | 94
5 | 1944 | 1944-05-05 |  |  | 133
5 | 1944 | 1944-05-06 |  |  | 222
5 | 1944 | 1944-05-07 |  |  | 302
5 | 1944 | 1944-05-08 |  |  | 304
5 | 1944 | 1944-05-09 |  |  | 342
5 | 1944 | 1944-05-10 |  |  | 396
5 | 1944 | 1944-05-11 |  |  | 401
5 | 1944 | 1944-05-12 |  |  | 475
5 | 1944 | 1944-05-13 |  |  | 640
5 | 1944 | 1944-05-14 |  |  | 745
5 | 1944 | 1944-05-15 |  |  | 850
5 | 1944 | 1944-05-16 |  |  | 1000
5 | 1944 | 1944-05-17 |  |  | 830
5 | 1944 | 1944-05-18 |  |  | 542
5 | 1944 | 1944-05-19 |  |  | 466
5 | 1944 | 1944-05-20 |  |  | 490
5 | 1944 | 1944-05-21 |  |  | 560
5 | 1944 | 1944-05-22 |  |  | 584
5 | 1944 | 1944-05-23 |  |  | 694
5 | 1944 | 1944-05-24 |  |  | 770
5 | 1944 | 1944-05-25 |  |  | 632
5 | 1944 | 1944-05-26 |  |  | 608
5 | 1944 | 1944-05-27 |  |  | 532
5 | 1944 | 1944-05-28 |  |  | 484
5 | 1944 | 1944-05-29 |  |  | 644
5 | 1944 | 1944-05-30 |  |  | 830
5 | 1944 | 1944-05-31 |  |  | 860
6 | 1944 | 1944-06-01 |  |  | 825
6 | 1944 | 1944-06-02 |  |  | 775
6 | 1944 | 1944-06-03 |  |  | 721
6 | 1944 | 1944-06-04 |  |  | 518
6 | 1944 | 1944-06-05 |  |  | 430
6 | 1944 | 1944-06-06 |  |  | 475
6 | 1944 | 1944-06-07 |  |  | 584
6 | 1944 | 1944-06-08 |  |  | 568
6 | 1944 | 1944-06-09 |  |  | 726
6 | 1944 | 1944-06-10 |  |  | 900
6 | 1944 | 1944-06-11 |  |  | 960
6 | 1944 | 1944-06-12 |  |  | 875
6 | 1944 | 1944-06-13 |  |  | 716
6 | 1944 | 1944-06-14 |  |  | 760
6 | 1944 | 1944-06-15 |  |  | 840
6 | 1944 | 1944-06-16 |  |  | 780
6 | 1944 | 1944-06-17 |  |  | 608
6 | 1944 | 1944-06-18 |  |  | 658
6 | 1944 | 1944-06-19 |  |  | 721
6 | 1944 | 1944-06-20 |  |  | 800
6 | 1944 | 1944-06-21 |  |  | 850
6 | 1944 | 1944-06-22 |  |  | 830
6 | 1944 | 1944-06-23 |  |  | 760
6 | 1944 | 1944-06-24 |  |  | 840
6 | 1944 | 1944-06-25 |  |  | 820
6 | 1944 | 1944-06-26 |  |  | 810
6 | 1944 | 1944-06-27 |  |  | 712
6 | 1944 | 1944-06-28 |  |  | 592
6 | 1944 | 1944-06-29 |  |  | 560
6 | 1944 | 1944-06-30 |  |  | 542
7 | 1944 | 1944-07-01 |  |  | 481
7 | 1944 | 1944-07-02 |  |  | 511
7 | 1944 | 1944-07-03 |  |  | 472
7 | 1944 | 1944-07-04 |  |  | 427
7 | 1944 | 1944-07-05 |  |  | 472
7 | 1944 | 1944-07-06 |  |  | 414
7 | 1944 | 1944-07-07 |  |  | 388
7 | 1944 | 1944-07-08 |  |  | 330
7 | 1944 | 1944-07-09 |  |  | 333
7 | 1944 | 1944-07-10 |  |  | 318
7 | 1944 | 1944-07-11 |  |  | 299
7 | 1944 | 1944-07-12 |  |  | 266
7 | 1944 | 1944-07-13 |  |  | 235
7 | 1944 | 1944-07-14 |  |  | 207
7 | 1944 | 1944-07-15 |  |  | 169
7 | 1944 | 1944-07-16 |  |  | 231
7 | 1944 | 1944-07-17 |  |  | 235
7 | 1944 | 1944-07-18 |  |  | 215
7 | 1944 | 1944-07-19 |  |  | 205
7 | 1944 | 1944-07-20 |  |  | 199
7 | 1944 | 1944-07-21 |  |  | 147
7 | 1944 | 1944-07-22 |  |  | 114
7 | 1944 | 1944-07-23 |  |  | 101
7 | 1944 | 1944-07-24 |  |  | 124
7 | 1944 | 1944-07-25 |  |  | 116
7 | 1944 | 1944-07-26 |  |  | 81
7 | 1944 | 1944-07-27 |  |  | 64
7 | 1944 | 1944-07-28 |  |  | 56
7 | 1944 | 1944-07-29 |  |  | 50
7 | 1944 | 1944-07-30 |  |  | 47
7 | 1944 | 1944-07-31 |  |  | 43
8 | 1944 | 1944-08-01 |  |  | 41
8 | 1944 | 1944-08-02 |  |  | 37
8 | 1944 | 1944-08-03 |  |  | 33
8 | 1944 | 1944-08-04 |  |  | 28
8 | 1944 | 1944-08-05 |  |  | 30
8 | 1944 | 1944-08-06 |  |  | 30
8 | 1944 | 1944-08-07 |  |  | 27
8 | 1944 | 1944-08-08 |  |  | 25
8 | 1944 | 1944-08-09 |  |  | 27
8 | 1944 | 1944-08-10 |  |  | 27
8 | 1944 | 1944-08-11 |  |  | 27
8 | 1944 | 1944-08-12 |  |  | 27
8 | 1944 | 1944-08-13 |  |  | 22
8 | 1944 | 1944-08-14 |  |  | 20
8 | 1944 | 1944-08-15 |  |  | 21
8 | 1944 | 1944-08-16 |  |  | 22
8 | 1944 | 1944-08-17 |  |  | 22
8 | 1944 | 1944-08-18 |  |  | 22
8 | 1944 | 1944-08-19 |  |  | 24
8 | 1944 | 1944-08-20 |  |  | 23
8 | 1944 | 1944-08-21 |  |  | 22
8 | 1944 | 1944-08-22 |  |  | 22
8 | 1944 | 1944-08-23 |  |  | 21
8 | 1944 | 1944-08-24 |  |  | 21
8 | 1944 | 1944-08-25 |  |  | 24
8 | 1944 | 1944-08-26 |  |  | 22
8 | 1944 | 1944-08-27 |  |  | 20
8 | 1944 | 1944-08-28 |  |  | 20
8 | 1944 | 1944-08-29 |  |  | 19
8 | 1944 | 1944-08-30 |  |  | 20
8 | 1944 | 1944-08-31 |  |  | 20
9 | 1944 | 1944-09-01 |  |  | 18
9 | 1944 | 1944-09-02 |  |  | 16
9 | 1944 | 1944-09-03 |  |  | 16
9 | 1944 | 1944-09-04 |  |  | 15
9 | 1944 | 1944-09-05 |  |  | 15
9 | 1944 | 1944-09-06 |  |  | 16
9 | 1944 | 1944-09-07 |  |  | 16
9 | 1944 | 1944-09-08 |  |  | 16
9 | 1944 | 1944-09-09 |  |  | 16
9 | 1944 | 1944-09-10 |  |  | 15
9 | 1944 | 1944-09-11 |  |  | 14
9 | 1944 | 1944-09-12 |  |  | 15
9 | 1944 | 1944-09-13 |  |  | 15
9 | 1944 | 1944-09-14 |  |  | 14
9 | 1944 | 1944-09-15 |  |  | 16
9 | 1944 | 1944-09-16 |  |  | 16
9 | 1944 | 1944-09-17 |  |  | 16
9 | 1944 | 1944-09-18 |  |  | 15
9 | 1944 | 1944-09-19 |  |  | 15
9 | 1944 | 1944-09-20 |  |  | 16
9 | 1944 | 1944-09-21 |  |  | 16
9 | 1944 | 1944-09-22 |  |  | 16
9 | 1944 | 1944-09-23 |  |  | 16
9 | 1944 | 1944-09-24 |  |  | 16
9 | 1944 | 1944-09-25 |  |  | 22
9 | 1944 | 1944-09-26 |  |  | 27
9 | 1944 | 1944-09-27 |  |  | 33
9 | 1944 | 1944-09-28 |  |  | 30
9 | 1944 | 1944-09-29 |  |  | 31
9 | 1944 | 1944-09-30 |  |  | 30
10 | 1944 | 1944-10-01 |  |  | 29
10 | 1944 | 1944-10-02 |  |  | 46
10 | 1944 | 1944-10-03 |  |  | 41
10 | 1944 | 1944-10-04 |  |  | 38
10 | 1944 | 1944-10-05 |  |  | 37
10 | 1944 | 1944-10-06 |  |  | 38
10 | 1944 | 1944-10-07 |  |  | 40
10 | 1944 | 1944-10-08 |  |  | 39
10 | 1944 | 1944-10-09 |  |  | 39
10 | 1944 | 1944-10-10 |  |  | 40
10 | 1944 | 1944-10-11 |  |  | 31
10 | 1944 | 1944-10-12 |  |  | 27
10 | 1944 | 1944-10-13 |  |  | 27
10 | 1944 | 1944-10-14 |  |  | 28
10 | 1944 | 1944-10-15 |  |  | 29
10 | 1944 | 1944-10-16 |  |  | 30
10 | 1944 | 1944-10-17 |  |  | 30
10 | 1944 | 1944-10-18 |  |  | 30
10 | 1944 | 1944-10-19 |  |  | 30
10 | 1944 | 1944-10-20 |  |  | 28
10 | 1944 | 1944-10-21 |  |  | 27
10 | 1944 | 1944-10-22 |  |  | 26
10 | 1944 | 1944-10-23 |  |  | 29
10 | 1944 | 1944-10-24 |  |  | 27
10 | 1944 | 1944-10-25 |  |  | 26
10 | 1944 | 1944-10-26 |  |  | 26
10 | 1944 | 1944-10-27 |  |  | 25
10 | 1944 | 1944-10-28 |  |  | 26
10 | 1944 | 1944-10-29 |  |  | 27
10 | 1944 | 1944-10-30 |  |  | 28
10 | 1944 | 1944-10-31 |  |  | 27
11 | 1944 | 1944-11-01 |  |  | 25
11 | 1944 | 1944-11-02 |  |  | 24
11 | 1944 | 1944-11-03 |  |  | 22
11 | 1944 | 1944-11-04 |  |  | 22
11 | 1944 | 1944-11-05 |  |  | 22
11 | 1944 | 1944-11-06 |  |  | 25
11 | 1944 | 1944-11-07 |  |  | 31
11 | 1944 | 1944-11-08 |  |  | 27
11 | 1944 | 1944-11-09 |  |  | 24
11 | 1944 | 1944-11-10 |  |  | 24
11 | 1944 | 1944-11-11 |  |  | 24
11 | 1944 | 1944-11-12 |  |  | 26
11 | 1944 | 1944-11-13 |  |  | 29
11 | 1944 | 1944-11-14 |  |  | 26
11 | 1944 | 1944-11-15 |  |  | 25
11 | 1944 | 1944-11-16 |  |  | 24
11 | 1944 | 1944-11-17 |  |  | 26
11 | 1944 | 1944-11-18 |  |  | 26
11 | 1944 | 1944-11-19 |  |  | 26
11 | 1944 | 1944-11-20 |  |  | 26
11 | 1944 | 1944-11-21 |  |  | 27
11 | 1944 | 1944-11-22 |  |  | 29
11 | 1944 | 1944-11-23 |  |  | 29
11 | 1944 | 1944-11-24 |  |  | 28
11 | 1944 | 1944-11-25 |  |  | 28
11 | 1944 | 1944-11-26 |  |  | 28
11 | 1944 | 1944-11-27 |  |  | 29
11 | 1944 | 1944-11-28 |  |  | 31
11 | 1944 | 1944-11-29 |  |  | 28
11 | 1944 | 1944-11-30 |  |  | 29
12 | 1944 | 1944-12-01 |  |  | 28
12 | 1944 | 1944-12-02 |  |  | 31
12 | 1944 | 1944-12-03 |  |  | 30
12 | 1944 | 1944-12-04 |  |  | 29
12 | 1944 | 1944-12-05 |  |  | 28
12 | 1944 | 1944-12-06 |  |  | 28
12 | 1944 | 1944-12-07 |  |  | 29
12 | 1944 | 1944-12-08 |  |  | 30
12 | 1944 | 1944-12-09 |  |  | 30
12 | 1944 | 1944-12-10 |  |  | 29
12 | 1944 | 1944-12-11 |  |  | 27
12 | 1944 | 1944-12-12 |  |  | 27
12 | 1944 | 1944-12-13 |  |  | 28
12 | 1944 | 1944-12-14 |  |  | 29
12 | 1944 | 1944-12-15 |  |  | 30
12 | 1944 | 1944-12-16 |  |  | 30
12 | 1944 | 1944-12-17 |  |  | 31
12 | 1944 | 1944-12-18 |  |  | 32
12 | 1944 | 1944-12-19 |  |  | 32
12 | 1944 | 1944-12-20 |  |  | 32
12 | 1944 | 1944-12-21 |  |  | 31
12 | 1944 | 1944-12-22 |  |  | 29
12 | 1944 | 1944-12-23 |  |  | 30
12 | 1944 | 1944-12-24 |  |  | 31
12 | 1944 | 1944-12-25 |  |  | 31
12 | 1944 | 1944-12-26 |  |  | 29
12 | 1944 | 1944-12-27 |  |  | 30
12 | 1944 | 1944-12-28 |  |  | 28
12 | 1944 | 1944-12-29 |  |  | 32
12 | 1944 | 1944-12-30 |  |  | 31
12 | 1944 | 1944-12-31 |  |  | 30
1 | 1945 | 1945-01-01 |  |  | 31
1 | 1945 | 1945-01-02 |  |  | 33
1 | 1945 | 1945-01-03 |  |  | 31
1 | 1945 | 1945-01-04 |  |  | 30
1 | 1945 | 1945-01-05 |  |  | 31
1 | 1945 | 1945-01-06 |  |  | 34
1 | 1945 | 1945-01-07 |  |  | 34
1 | 1945 | 1945-01-08 |  |  | 32
1 | 1945 | 1945-01-09 |  |  | 31
1 | 1945 | 1945-01-10 |  |  | 32
1 | 1945 | 1945-01-11 |  |  | 32
1 | 1945 | 1945-01-12 |  |  | 32
1 | 1945 | 1945-01-13 |  |  | 32
1 | 1945 | 1945-01-14 |  |  | 31
1 | 1945 | 1945-01-15 |  |  | 30
1 | 1945 | 1945-01-16 |  |  | 30
1 | 1945 | 1945-01-17 |  |  | 30
1 | 1945 | 1945-01-18 |  |  | 30
1 | 1945 | 1945-01-19 |  |  | 30
1 | 1945 | 1945-01-20 |  |  | 29
1 | 1945 | 1945-01-21 |  |  | 29
1 | 1945 | 1945-01-22 |  |  | 28
1 | 1945 | 1945-01-23 |  |  | 29
1 | 1945 | 1945-01-24 |  |  | 31
1 | 1945 | 1945-01-25 |  |  | 31
1 | 1945 | 1945-01-26 |  |  | 30
1 | 1945 | 1945-01-27 |  |  | 31
1 | 1945 | 1945-01-28 |  |  | 32
1 | 1945 | 1945-01-29 |  |  | 31
1 | 1945 | 1945-01-30 |  |  | 32
1 | 1945 | 1945-01-31 |  |  | 34
2 | 1945 | 1945-02-01 |  |  | 33
2 | 1945 | 1945-02-02 |  |  | 32
2 | 1945 | 1945-02-03 |  |  | 36
2 | 1945 | 1945-02-04 |  |  | 36
2 | 1945 | 1945-02-05 |  |  | 33
2 | 1945 | 1945-02-06 |  |  | 31
2 | 1945 | 1945-02-07 |  |  | 30
2 | 1945 | 1945-02-08 |  |  | 32
2 | 1945 | 1945-02-09 |  |  | 33
2 | 1945 | 1945-02-10 |  |  | 33
2 | 1945 | 1945-02-11 |  |  | 32
2 | 1945 | 1945-02-12 |  |  | 32
2 | 1945 | 1945-02-13 |  |  | 33
2 | 1945 | 1945-02-14 |  |  | 36
2 | 1945 | 1945-02-15 |  |  | 35
2 | 1945 | 1945-02-16 |  |  | 36
2 | 1945 | 1945-02-17 |  |  | 38
2 | 1945 | 1945-02-18 |  |  | 38
2 | 1945 | 1945-02-19 |  |  | 36
2 | 1945 | 1945-02-20 |  |  | 35
2 | 1945 | 1945-02-21 |  |  | 33
2 | 1945 | 1945-02-22 |  |  | 32
2 | 1945 | 1945-02-23 |  |  | 34
2 | 1945 | 1945-02-24 |  |  | 35
2 | 1945 | 1945-02-25 |  |  | 35
2 | 1945 | 1945-02-26 |  |  | 35
2 | 1945 | 1945-02-27 |  |  | 34
2 | 1945 | 1945-02-28 |  |  | 34
3 | 1945 | 1945-03-01 |  |  | 36
3 | 1945 | 1945-03-02 |  |  | 38
3 | 1945 | 1945-03-03 |  |  | 38
3 | 1945 | 1945-03-04 |  |  | 38
3 | 1945 | 1945-03-05 |  |  | 38
3 | 1945 | 1945-03-06 |  |  | 37
3 | 1945 | 1945-03-07 |  |  | 37
3 | 1945 | 1945-03-08 |  |  | 32
3 | 1945 | 1945-03-09 |  |  | 43
3 | 1945 | 1945-03-10 |  |  | 39
3 | 1945 | 1945-03-11 |  |  | 38
3 | 1945 | 1945-03-12 |  |  | 42
3 | 1945 | 1945-03-13 |  |  | 42
3 | 1945 | 1945-03-14 |  |  | 47
3 | 1945 | 1945-03-15 |  |  | 47
3 | 1945 | 1945-03-16 |  |  | 39
3 | 1945 | 1945-03-17 |  |  | 34
3 | 1945 | 1945-03-18 |  |  | 37
3 | 1945 | 1945-03-19 |  |  | 35
3 | 1945 | 1945-03-20 |  |  | 35
3 | 1945 | 1945-03-21 |  |  | 46
3 | 1945 | 1945-03-22 |  |  | 58
3 | 1945 | 1945-03-23 |  |  | 53
3 | 1945 | 1945-03-24 |  |  | 42
3 | 1945 | 1945-03-25 |  |  | 43
3 | 1945 | 1945-03-26 |  |  | 60
3 | 1945 | 1945-03-27 |  |  | 57
3 | 1945 | 1945-03-28 |  |  | 43
3 | 1945 | 1945-03-29 |  |  | 48
3 | 1945 | 1945-03-30 |  |  | 68
3 | 1945 | 1945-03-31 |  |  | 95
4 | 1945 | 1945-04-01 |  |  | 129
4 | 1945 | 1945-04-02 |  |  | 90
4 | 1945 | 1945-04-03 |  |  | 53
4 | 1945 | 1945-04-04 |  |  | 47
4 | 1945 | 1945-04-05 |  |  | 52
4 | 1945 | 1945-04-06 |  |  | 65
4 | 1945 | 1945-04-07 |  |  | 100
4 | 1945 | 1945-04-08 |  |  | 87
4 | 1945 | 1945-04-09 |  |  | 74
4 | 1945 | 1945-04-10 |  |  | 67
4 | 1945 | 1945-04-11 |  |  | 54
4 | 1945 | 1945-04-12 |  |  | 54
4 | 1945 | 1945-04-13 |  |  | 48
4 | 1945 | 1945-04-14 |  |  | 53
4 | 1945 | 1945-04-15 |  |  | 49
4 | 1945 | 1945-04-16 |  |  | 49
4 | 1945 | 1945-04-17 |  |  | 61
4 | 1945 | 1945-04-18 |  |  | 89
4 | 1945 | 1945-04-19 |  |  | 136
4 | 1945 | 1945-04-20 |  |  | 158
4 | 1945 | 1945-04-21 |  |  | 170
4 | 1945 | 1945-04-22 |  |  | 208
4 | 1945 | 1945-04-23 |  |  | 192
4 | 1945 | 1945-04-24 |  |  | 136
4 | 1945 | 1945-04-25 |  |  | 113
4 | 1945 | 1945-04-26 |  |  | 111
4 | 1945 | 1945-04-27 |  |  | 147
4 | 1945 | 1945-04-28 |  |  | 134
4 | 1945 | 1945-04-29 |  |  | 167
4 | 1945 | 1945-04-30 |  |  | 222
5 | 1945 | 1945-05-01 |  |  | 300
5 | 1945 | 1945-05-02 |  |  | 400
5 | 1945 | 1945-05-03 |  |  | 430
5 | 1945 | 1945-05-04 |  |  | 450
5 | 1945 | 1945-05-05 |  |  | 430
5 | 1945 | 1945-05-06 |  |  | 400
5 | 1945 | 1945-05-07 |  |  | 420
5 | 1945 | 1945-05-08 |  |  | 450
5 | 1945 | 1945-05-09 |  |  | 400
5 | 1945 | 1945-05-10 |  |  | 450
5 | 1945 | 1945-05-11 |  |  | 470
5 | 1945 | 1945-05-12 |  |  | 444
5 | 1945 | 1945-05-13 |  |  | 436
5 | 1945 | 1945-05-14 |  |  | 422
5 | 1945 | 1945-05-15 |  |  | 346
5 | 1945 | 1945-05-16 |  |  | 291
5 | 1945 | 1945-05-17 |  |  | 310
5 | 1945 | 1945-05-18 |  |  | 368
5 | 1945 | 1945-05-19 |  |  | 409
5 | 1945 | 1945-05-20 |  |  | 396
5 | 1945 | 1945-05-21 |  |  | 329
5 | 1945 | 1945-05-22 |  |  | 281
5 | 1945 | 1945-05-23 |  |  | 281
5 | 1945 | 1945-05-24 |  |  | 363
5 | 1945 | 1945-05-25 |  |  | 456
5 | 1945 | 1945-05-26 |  |  | 524
5 | 1945 | 1945-05-27 |  |  | 600
5 | 1945 | 1945-05-28 |  |  | 588
5 | 1945 | 1945-05-29 |  |  | 498
5 | 1945 | 1945-05-30 |  |  | 471
5 | 1945 | 1945-05-31 |  |  | 404
6 | 1945 | 1945-06-01 |  |  | 300
6 | 1945 | 1945-06-02 |  |  | 274
6 | 1945 | 1945-06-03 |  |  | 259
6 | 1945 | 1945-06-04 |  |  | 310
6 | 1945 | 1945-06-05 |  |  | 462
6 | 1945 | 1945-06-06 |  |  | 520
6 | 1945 | 1945-06-07 |  |  | 504
6 | 1945 | 1945-06-08 |  |  | 474
6 | 1945 | 1945-06-09 |  |  | 356
6 | 1945 | 1945-06-10 |  |  | 312
6 | 1945 | 1945-06-11 |  |  | 265
6 | 1945 | 1945-06-12 |  |  | 399
6 | 1945 | 1945-06-13 |  |  | 650
6 | 1945 | 1945-06-14 |  |  | 840
6 | 1945 | 1945-06-15 |  |  | 770
6 | 1945 | 1945-06-16 |  |  | 725
6 | 1945 | 1945-06-17 |  |  | 584
6 | 1945 | 1945-06-18 |  |  | 542
6 | 1945 | 1945-06-19 |  |  | 566
6 | 1945 | 1945-06-20 |  |  | 538
6 | 1945 | 1945-06-21 |  |  | 576
6 | 1945 | 1945-06-22 |  |  | 645
6 | 1945 | 1945-06-23 |  |  | 695
6 | 1945 | 1945-06-24 |  |  | 705
6 | 1945 | 1945-06-25 |  |  | 600
6 | 1945 | 1945-06-26 |  |  | 471
6 | 1945 | 1945-06-27 |  |  | 486
6 | 1945 | 1945-06-28 |  |  | 453
6 | 1945 | 1945-06-29 |  |  | 380
6 | 1945 | 1945-06-30 |  |  | 346
7 | 1945 | 1945-07-01 |  |  | 383
7 | 1945 | 1945-07-02 |  |  | 363
7 | 1945 | 1945-07-03 |  |  | 286
7 | 1945 | 1945-07-04 |  |  | 270
7 | 1945 | 1945-07-05 |  |  | 250
7 | 1945 | 1945-07-06 |  |  | 224
7 | 1945 | 1945-07-07 |  |  | 212
7 | 1945 | 1945-07-08 |  |  | 186
7 | 1945 | 1945-07-09 |  |  | 174
7 | 1945 | 1945-07-10 |  |  | 177
7 | 1945 | 1945-07-11 |  |  | 167
7 | 1945 | 1945-07-12 |  |  | 156
7 | 1945 | 1945-07-13 |  |  | 127
7 | 1945 | 1945-07-14 |  |  | 114
7 | 1945 | 1945-07-15 |  |  | 81
7 | 1945 | 1945-07-16 |  |  | 68
7 | 1945 | 1945-07-17 |  |  | 64
7 | 1945 | 1945-07-18 |  |  | 50
7 | 1945 | 1945-07-19 |  |  | 79
7 | 1945 | 1945-07-20 |  |  | 93
7 | 1945 | 1945-07-21 |  |  | 61
7 | 1945 | 1945-07-22 |  |  | 40
7 | 1945 | 1945-07-23 |  |  | 34
7 | 1945 | 1945-07-24 |  |  | 62
7 | 1945 | 1945-07-25 |  |  | 49
7 | 1945 | 1945-07-26 |  |  | 32
7 | 1945 | 1945-07-27 |  |  | 42
7 | 1945 | 1945-07-28 |  |  | 34
7 | 1945 | 1945-07-29 |  |  | 30
7 | 1945 | 1945-07-30 |  |  | 36
7 | 1945 | 1945-07-31 |  |  | 123
8 | 1945 | 1945-08-01 |  |  | 109
8 | 1945 | 1945-08-02 |  |  | 68
8 | 1945 | 1945-08-03 |  |  | 57
8 | 1945 | 1945-08-04 |  |  | 47
8 | 1945 | 1945-08-05 |  |  | 92
8 | 1945 | 1945-08-06 |  |  | 67
8 | 1945 | 1945-08-07 |  |  | 58
8 | 1945 | 1945-08-08 |  |  | 109
8 | 1945 | 1945-08-09 |  |  | 105
8 | 1945 | 1945-08-10 |  |  | 143
8 | 1945 | 1945-08-11 |  |  | 73
8 | 1945 | 1945-08-12 |  |  | 122
8 | 1945 | 1945-08-13 |  |  | 132
8 | 1945 | 1945-08-14 |  |  | 81
8 | 1945 | 1945-08-15 |  |  | 70
8 | 1945 | 1945-08-16 |  |  | 55
8 | 1945 | 1945-08-17 |  |  | 47
8 | 1945 | 1945-08-18 |  |  | 39
8 | 1945 | 1945-08-19 |  |  | 38
8 | 1945 | 1945-08-20 |  |  | 50
8 | 1945 | 1945-08-21 |  |  | 39
8 | 1945 | 1945-08-22 |  |  | 37
8 | 1945 | 1945-08-23 |  |  | 36
8 | 1945 | 1945-08-24 |  |  | 37
8 | 1945 | 1945-08-25 |  |  | 37
8 | 1945 | 1945-08-26 |  |  | 37
8 | 1945 | 1945-08-27 |  |  | 38
8 | 1945 | 1945-08-28 |  |  | 33
8 | 1945 | 1945-08-29 |  |  | 30
8 | 1945 | 1945-08-30 |  |  | 30
8 | 1945 | 1945-08-31 |  |  | 30
9 | 1945 | 1945-09-01 |  |  | 27
9 | 1945 | 1945-09-02 |  |  | 27
9 | 1945 | 1945-09-03 |  |  | 26
9 | 1945 | 1945-09-04 |  |  | 26
9 | 1945 | 1945-09-05 |  |  | 25
9 | 1945 | 1945-09-06 |  |  | 24
9 | 1945 | 1945-09-07 |  |  | 24
9 | 1945 | 1945-09-08 |  |  | 22
9 | 1945 | 1945-09-09 |  |  | 22
9 | 1945 | 1945-09-10 |  |  | 21
9 | 1945 | 1945-09-11 |  |  | 21
9 | 1945 | 1945-09-12 |  |  | 21
9 | 1945 | 1945-09-13 |  |  | 21
9 | 1945 | 1945-09-14 |  |  | 20
9 | 1945 | 1945-09-15 |  |  | 19
9 | 1945 | 1945-09-16 |  |  | 20
9 | 1945 | 1945-09-17 |  |  | 21
9 | 1945 | 1945-09-18 |  |  | 19
9 | 1945 | 1945-09-19 |  |  | 18
9 | 1945 | 1945-09-20 |  |  | 18
9 | 1945 | 1945-09-21 |  |  | 18
9 | 1945 | 1945-09-22 |  |  | 18
9 | 1945 | 1945-09-23 |  |  | 17
9 | 1945 | 1945-09-24 |  |  | 17
9 | 1945 | 1945-09-25 |  |  | 17
9 | 1945 | 1945-09-26 |  |  | 22
9 | 1945 | 1945-09-27 |  |  | 24
9 | 1945 | 1945-09-28 |  |  | 28
9 | 1945 | 1945-09-29 |  |  | 32
9 | 1945 | 1945-09-30 |  |  | 46
10 | 1945 | 1945-10-01 |  |  | 41
10 | 1945 | 1945-10-02 |  |  | 39
10 | 1945 | 1945-10-03 |  |  | 37
10 | 1945 | 1945-10-04 |  |  | 34
10 | 1945 | 1945-10-05 |  |  | 34
10 | 1945 | 1945-10-06 |  |  | 32
10 | 1945 | 1945-10-07 |  |  | 32
10 | 1945 | 1945-10-08 |  |  | 32
10 | 1945 | 1945-10-09 |  |  | 33
10 | 1945 | 1945-10-10 |  |  | 42
10 | 1945 | 1945-10-11 |  |  | 30
10 | 1945 | 1945-10-12 |  |  | 32
10 | 1945 | 1945-10-13 |  |  | 32
10 | 1945 | 1945-10-14 |  |  | 30
10 | 1945 | 1945-10-15 |  |  | 30
10 | 1945 | 1945-10-16 |  |  | 30
10 | 1945 | 1945-10-17 |  |  | 30
10 | 1945 | 1945-10-18 |  |  | 30
10 | 1945 | 1945-10-19 |  |  | 30
10 | 1945 | 1945-10-20 |  |  | 30
10 | 1945 | 1945-10-21 |  |  | 34
10 | 1945 | 1945-10-22 |  |  | 29
10 | 1945 | 1945-10-23 |  |  | 31
10 | 1945 | 1945-10-24 |  |  | 28
10 | 1945 | 1945-10-25 |  |  | 32
10 | 1945 | 1945-10-26 |  |  | 30
10 | 1945 | 1945-10-27 |  |  | 29
10 | 1945 | 1945-10-28 |  |  | 29
10 | 1945 | 1945-10-29 |  |  | 29
10 | 1945 | 1945-10-30 |  |  | 30
10 | 1945 | 1945-10-31 |  |  | 32
11 | 1945 | 1945-11-01 |  |  | 33
11 | 1945 | 1945-11-02 |  |  | 34
11 | 1945 | 1945-11-03 |  |  | 35
11 | 1945 | 1945-11-04 |  |  | 35
11 | 1945 | 1945-11-05 |  |  | 35
11 | 1945 | 1945-11-06 |  |  | 34
11 | 1945 | 1945-11-07 |  |  | 34
11 | 1945 | 1945-11-08 |  |  | 34
11 | 1945 | 1945-11-09 |  |  | 42
11 | 1945 | 1945-11-10 |  |  | 45
11 | 1945 | 1945-11-11 |  |  | 50
11 | 1945 | 1945-11-12 |  |  | 61
11 | 1945 | 1945-11-13 |  |  | 57
11 | 1945 | 1945-11-14 |  |  | 44
11 | 1945 | 1945-11-15 |  |  | 58
11 | 1945 | 1945-11-16 |  |  | 58
11 | 1945 | 1945-11-17 |  |  | 54
11 | 1945 | 1945-11-18 |  |  | 51
11 | 1945 | 1945-11-19 |  |  | 45
11 | 1945 | 1945-11-20 |  |  | 59
11 | 1945 | 1945-11-21 |  |  | 41
11 | 1945 | 1945-11-22 |  |  | 41
11 | 1945 | 1945-11-23 |  |  | 42
11 | 1945 | 1945-11-24 |  |  | 45
11 | 1945 | 1945-11-25 |  |  | 46
11 | 1945 | 1945-11-26 |  |  | 46
11 | 1945 | 1945-11-27 |  |  | 46
11 | 1945 | 1945-11-28 |  |  | 46
11 | 1945 | 1945-11-29 |  |  | 46
11 | 1945 | 1945-11-30 |  |  | 46
12 | 1945 | 1945-12-01 |  |  | 45
12 | 1945 | 1945-12-02 |  |  | 42
12 | 1945 | 1945-12-03 |  |  | 40
12 | 1945 | 1945-12-04 |  |  | 38
12 | 1945 | 1945-12-05 |  |  | 42
12 | 1945 | 1945-12-06 |  |  | 40
12 | 1945 | 1945-12-07 |  |  | 40
12 | 1945 | 1945-12-08 |  |  | 42
12 | 1945 | 1945-12-09 |  |  | 38
12 | 1945 | 1945-12-10 |  |  | 37
12 | 1945 | 1945-12-11 |  |  | 39
12 | 1945 | 1945-12-12 |  |  | 43
12 | 1945 | 1945-12-13 |  |  | 41
12 | 1945 | 1945-12-14 |  |  | 38
12 | 1945 | 1945-12-15 |  |  | 36
12 | 1945 | 1945-12-16 |  |  | 37
12 | 1945 | 1945-12-17 |  |  | 38
12 | 1945 | 1945-12-18 |  |  | 39
12 | 1945 | 1945-12-19 |  |  | 36
12 | 1945 | 1945-12-20 |  |  | 34
12 | 1945 | 1945-12-21 |  |  | 37
12 | 1945 | 1945-12-22 |  |  | 41
12 | 1945 | 1945-12-23 |  |  | 42
12 | 1945 | 1945-12-24 |  |  | 38
12 | 1945 | 1945-12-25 |  |  | 37
12 | 1945 | 1945-12-26 |  |  | 37
12 | 1945 | 1945-12-27 |  |  | 37
12 | 1945 | 1945-12-28 |  |  | 37
12 | 1945 | 1945-12-29 |  |  | 37
12 | 1945 | 1945-12-30 |  |  | 36
12 | 1945 | 1945-12-31 |  |  | 34
1 | 1946 | 1946-01-01 |  |  | 34
1 | 1946 | 1946-01-02 |  |  | 35
1 | 1946 | 1946-01-03 |  |  | 36
1 | 1946 | 1946-01-04 |  |  | 36
1 | 1946 | 1946-01-05 |  |  | 35
1 | 1946 | 1946-01-06 |  |  | 33
1 | 1946 | 1946-01-07 |  |  | 31
1 | 1946 | 1946-01-08 |  |  | 32
1 | 1946 | 1946-01-09 |  |  | 34
1 | 1946 | 1946-01-10 |  |  | 33
1 | 1946 | 1946-01-11 |  |  | 34
1 | 1946 | 1946-01-12 |  |  | 30
1 | 1946 | 1946-01-13 |  |  | 28
1 | 1946 | 1946-01-14 |  |  | 28
1 | 1946 | 1946-01-15 |  |  | 30
1 | 1946 | 1946-01-16 |  |  | 30
1 | 1946 | 1946-01-17 |  |  | 31
1 | 1946 | 1946-01-18 |  |  | 32
1 | 1946 | 1946-01-19 |  |  | 32
1 | 1946 | 1946-01-20 |  |  | 31
1 | 1946 | 1946-01-21 |  |  | 30
1 | 1946 | 1946-01-22 |  |  | 31
1 | 1946 | 1946-01-23 |  |  | 32
1 | 1946 | 1946-01-24 |  |  | 33
1 | 1946 | 1946-01-25 |  |  | 34
1 | 1946 | 1946-01-26 |  |  | 31
1 | 1946 | 1946-01-27 |  |  | 29
1 | 1946 | 1946-01-28 |  |  | 30
1 | 1946 | 1946-01-29 |  |  | 32
1 | 1946 | 1946-01-30 |  |  | 32
1 | 1946 | 1946-01-31 |  |  | 31
2 | 1946 | 1946-02-01 |  |  | 33
2 | 1946 | 1946-02-02 |  |  | 32
2 | 1946 | 1946-02-03 |  |  | 31
2 | 1946 | 1946-02-04 |  |  | 33
2 | 1946 | 1946-02-05 |  |  | 31
2 | 1946 | 1946-02-06 |  |  | 28
2 | 1946 | 1946-02-07 |  |  | 30
2 | 1946 | 1946-02-08 |  |  | 31
2 | 1946 | 1946-02-09 |  |  | 27
2 | 1946 | 1946-02-10 |  |  | 30
2 | 1946 | 1946-02-11 |  |  | 31
2 | 1946 | 1946-02-12 |  |  | 30
2 | 1946 | 1946-02-13 |  |  | 27
2 | 1946 | 1946-02-14 |  |  | 30
2 | 1946 | 1946-02-15 |  |  | 29
2 | 1946 | 1946-02-16 |  |  | 28
2 | 1946 | 1946-02-17 |  |  | 28
2 | 1946 | 1946-02-18 |  |  | 29
2 | 1946 | 1946-02-19 |  |  | 29
2 | 1946 | 1946-02-20 |  |  | 30
2 | 1946 | 1946-02-21 |  |  | 29
2 | 1946 | 1946-02-22 |  |  | 28
2 | 1946 | 1946-02-23 |  |  | 25
2 | 1946 | 1946-02-24 |  |  | 23
2 | 1946 | 1946-02-25 |  |  | 23
2 | 1946 | 1946-02-26 |  |  | 24
2 | 1946 | 1946-02-27 |  |  | 24
2 | 1946 | 1946-02-28 |  |  | 26
3 | 1946 | 1946-03-01 |  |  | 26
3 | 1946 | 1946-03-02 |  |  | 35
3 | 1946 | 1946-03-03 |  |  | 46
3 | 1946 | 1946-03-04 |  |  | 44
3 | 1946 | 1946-03-05 |  |  | 42
3 | 1946 | 1946-03-06 |  |  | 38
3 | 1946 | 1946-03-07 |  |  | 36
3 | 1946 | 1946-03-08 |  |  | 32
3 | 1946 | 1946-03-09 |  |  | 36
3 | 1946 | 1946-03-10 |  |  | 46
3 | 1946 | 1946-03-11 |  |  | 43
3 | 1946 | 1946-03-12 |  |  | 48
3 | 1946 | 1946-03-13 |  |  | 52
3 | 1946 | 1946-03-14 |  |  | 47
3 | 1946 | 1946-03-15 |  |  | 46
3 | 1946 | 1946-03-16 |  |  | 41
3 | 1946 | 1946-03-17 |  |  | 40
3 | 1946 | 1946-03-18 |  |  | 42
3 | 1946 | 1946-03-19 |  |  | 44
3 | 1946 | 1946-03-20 |  |  | 47
3 | 1946 | 1946-03-21 |  |  | 46
3 | 1946 | 1946-03-22 |  |  | 45
3 | 1946 | 1946-03-23 |  |  | 45
3 | 1946 | 1946-03-24 |  |  | 47
3 | 1946 | 1946-03-25 |  |  | 47
3 | 1946 | 1946-03-26 |  |  | 46
3 | 1946 | 1946-03-27 |  |  | 47
3 | 1946 | 1946-03-28 |  |  | 50
3 | 1946 | 1946-03-29 |  |  | 54
3 | 1946 | 1946-03-30 |  |  | 58
3 | 1946 | 1946-03-31 |  |  | 61
4 | 1946 | 1946-04-01 |  |  | 65
4 | 1946 | 1946-04-02 |  |  | 68
4 | 1946 | 1946-04-03 |  |  | 71
4 | 1946 | 1946-04-04 |  |  | 70
4 | 1946 | 1946-04-05 |  |  | 65
4 | 1946 | 1946-04-06 |  |  | 67
4 | 1946 | 1946-04-07 |  |  | 72
4 | 1946 | 1946-04-08 |  |  | 79
4 | 1946 | 1946-04-09 |  |  | 80
4 | 1946 | 1946-04-10 |  |  | 82
4 | 1946 | 1946-04-11 |  |  | 79
4 | 1946 | 1946-04-12 |  |  | 82
4 | 1946 | 1946-04-13 |  |  | 88
4 | 1946 | 1946-04-14 |  |  | 100
4 | 1946 | 1946-04-15 |  |  | 130
4 | 1946 | 1946-04-16 |  |  | 150
4 | 1946 | 1946-04-17 |  |  | 166
4 | 1946 | 1946-04-18 |  |  | 162
4 | 1946 | 1946-04-19 |  |  | 154
4 | 1946 | 1946-04-20 |  |  | 158
4 | 1946 | 1946-04-21 |  |  | 174
4 | 1946 | 1946-04-22 |  |  | 222
4 | 1946 | 1946-04-23 |  |  | 246
4 | 1946 | 1946-04-24 |  |  | 267
4 | 1946 | 1946-04-25 |  |  | 278
4 | 1946 | 1946-04-26 |  |  | 258
4 | 1946 | 1946-04-27 |  |  | 252
4 | 1946 | 1946-04-28 |  |  | 265
4 | 1946 | 1946-04-29 |  |  | 242
4 | 1946 | 1946-04-30 |  |  | 216
5 | 1946 | 1946-05-01 |  |  | 202
5 | 1946 | 1946-05-02 |  |  | 190
5 | 1946 | 1946-05-03 |  |  | 234
5 | 1946 | 1946-05-04 |  |  | 230
5 | 1946 | 1946-05-05 |  |  | 248
5 | 1946 | 1946-05-06 |  |  | 273
5 | 1946 | 1946-05-07 |  |  | 265
5 | 1946 | 1946-05-08 |  |  | 256
5 | 1946 | 1946-05-09 |  |  | 276
5 | 1946 | 1946-05-10 |  |  | 285
5 | 1946 | 1946-05-11 |  |  | 302
5 | 1946 | 1946-05-12 |  |  | 228
5 | 1946 | 1946-05-13 |  |  | 192
5 | 1946 | 1946-05-14 |  |  | 170
5 | 1946 | 1946-05-15 |  |  | 150
5 | 1946 | 1946-05-16 |  |  | 146
5 | 1946 | 1946-05-17 |  |  | 143
5 | 1946 | 1946-05-18 |  |  | 143
5 | 1946 | 1946-05-19 |  |  | 136
5 | 1946 | 1946-05-20 |  |  | 138
5 | 1946 | 1946-05-21 |  |  | 166
5 | 1946 | 1946-05-22 |  |  | 198
5 | 1946 | 1946-05-23 |  |  | 208
5 | 1946 | 1946-05-24 |  |  | 168
5 | 1946 | 1946-05-25 |  |  | 140
5 | 1946 | 1946-05-26 |  |  | 136
5 | 1946 | 1946-05-27 |  |  | 150
5 | 1946 | 1946-05-28 |  |  | 170
5 | 1946 | 1946-05-29 |  |  | 170
5 | 1946 | 1946-05-30 |  |  | 137
5 | 1946 | 1946-05-31 |  |  | 112
6 | 1946 | 1946-06-01 |  |  | 110
6 | 1946 | 1946-06-02 |  |  | 108
6 | 1946 | 1946-06-03 |  |  | 162
6 | 1946 | 1946-06-04 |  |  | 348
6 | 1946 | 1946-06-05 |  |  | 542
6 | 1946 | 1946-06-06 |  |  | 660
6 | 1946 | 1946-06-07 |  |  | 710
6 | 1946 | 1946-06-08 |  |  | 680
6 | 1946 | 1946-06-09 |  |  | 620
6 | 1946 | 1946-06-10 |  |  | 650
6 | 1946 | 1946-06-11 |  |  | 745
6 | 1946 | 1946-06-12 |  |  | 710
6 | 1946 | 1946-06-13 |  |  | 645
6 | 1946 | 1946-06-14 |  |  | 576
6 | 1946 | 1946-06-15 |  |  | 596
6 | 1946 | 1946-06-16 |  |  | 580
6 | 1946 | 1946-06-17 |  |  | 556
6 | 1946 | 1946-06-18 |  |  | 483
6 | 1946 | 1946-06-19 |  |  | 300
6 | 1946 | 1946-06-20 |  |  | 271
6 | 1946 | 1946-06-21 |  |  | 254
6 | 1946 | 1946-06-22 |  |  | 214
6 | 1946 | 1946-06-23 |  |  | 210
6 | 1946 | 1946-06-24 |  |  | 194
6 | 1946 | 1946-06-25 |  |  | 184
6 | 1946 | 1946-06-26 |  |  | 162
6 | 1946 | 1946-06-27 |  |  | 154
6 | 1946 | 1946-06-28 |  |  | 131
6 | 1946 | 1946-06-29 |  |  | 124
6 | 1946 | 1946-06-30 |  |  | 106
7 | 1946 | 1946-07-01 |  |  | 83
7 | 1946 | 1946-07-02 |  |  | 65
7 | 1946 | 1946-07-03 |  |  | 64
7 | 1946 | 1946-07-04 |  |  | 59
7 | 1946 | 1946-07-05 |  |  | 53
7 | 1946 | 1946-07-06 |  |  | 53
7 | 1946 | 1946-07-07 |  |  | 47
7 | 1946 | 1946-07-08 |  |  | 65
7 | 1946 | 1946-07-09 |  |  | 51
7 | 1946 | 1946-07-10 |  |  | 42
7 | 1946 | 1946-07-11 |  |  | 36
7 | 1946 | 1946-07-12 |  |  | 53
7 | 1946 | 1946-07-13 |  |  | 75
7 | 1946 | 1946-07-14 |  |  | 95
7 | 1946 | 1946-07-15 |  |  | 78
7 | 1946 | 1946-07-16 |  |  | 57
7 | 1946 | 1946-07-17 |  |  | 43
7 | 1946 | 1946-07-18 |  |  | 75
7 | 1946 | 1946-07-19 |  |  | 43
7 | 1946 | 1946-07-20 |  |  | 42
7 | 1946 | 1946-07-21 |  |  | 38
7 | 1946 | 1946-07-22 |  |  | 31
7 | 1946 | 1946-07-23 |  |  | 32
7 | 1946 | 1946-07-24 |  |  | 30
7 | 1946 | 1946-07-25 |  |  | 26
7 | 1946 | 1946-07-26 |  |  | 26
7 | 1946 | 1946-07-27 |  |  | 24
7 | 1946 | 1946-07-28 |  |  | 32
7 | 1946 | 1946-07-29 |  |  | 54
7 | 1946 | 1946-07-30 |  |  | 36
7 | 1946 | 1946-07-31 |  |  | 42
8 | 1946 | 1946-08-01 |  |  | 36
8 | 1946 | 1946-08-02 |  |  | 42
8 | 1946 | 1946-08-03 |  |  | 34
8 | 1946 | 1946-08-04 |  |  | 31
8 | 1946 | 1946-08-05 |  |  | 29
8 | 1946 | 1946-08-06 |  |  | 26
8 | 1946 | 1946-08-07 |  |  | 30
8 | 1946 | 1946-08-08 |  |  | 26
8 | 1946 | 1946-08-09 |  |  | 23
8 | 1946 | 1946-08-10 |  |  | 21
8 | 1946 | 1946-08-11 |  |  | 25
8 | 1946 | 1946-08-12 |  |  | 28
8 | 1946 | 1946-08-13 |  |  | 29
8 | 1946 | 1946-08-14 |  |  | 30
8 | 1946 | 1946-08-15 |  |  | 32
8 | 1946 | 1946-08-16 |  |  | 40
8 | 1946 | 1946-08-17 |  |  | 32
8 | 1946 | 1946-08-18 |  |  | 30
8 | 1946 | 1946-08-19 |  |  | 34
8 | 1946 | 1946-08-20 |  |  | 31
8 | 1946 | 1946-08-21 |  |  | 35
8 | 1946 | 1946-08-22 |  |  | 41
8 | 1946 | 1946-08-23 |  |  | 48
8 | 1946 | 1946-08-24 |  |  | 45
8 | 1946 | 1946-08-25 |  |  | 61
8 | 1946 | 1946-08-26 |  |  | 44
8 | 1946 | 1946-08-27 |  |  | 45
8 | 1946 | 1946-08-28 |  |  | 45
8 | 1946 | 1946-08-29 |  |  | 39
8 | 1946 | 1946-08-30 |  |  | 37
8 | 1946 | 1946-08-31 |  |  | 37
9 | 1946 | 1946-09-01 |  |  | 32
9 | 1946 | 1946-09-02 |  |  | 29
9 | 1946 | 1946-09-03 |  |  | 29
9 | 1946 | 1946-09-04 |  |  | 26
9 | 1946 | 1946-09-05 |  |  | 22
9 | 1946 | 1946-09-06 |  |  | 20
9 | 1946 | 1946-09-07 |  |  | 18
9 | 1946 | 1946-09-08 |  |  | 16
9 | 1946 | 1946-09-09 |  |  | 17
9 | 1946 | 1946-09-10 |  |  | 17
9 | 1946 | 1946-09-11 |  |  | 18
9 | 1946 | 1946-09-12 |  |  | 20
9 | 1946 | 1946-09-13 |  |  | 19
9 | 1946 | 1946-09-14 |  |  | 17
9 | 1946 | 1946-09-15 |  |  | 18
9 | 1946 | 1946-09-16 |  |  | 20
9 | 1946 | 1946-09-17 |  |  | 21
9 | 1946 | 1946-09-18 |  |  | 25
9 | 1946 | 1946-09-19 |  |  | 24
9 | 1946 | 1946-09-20 |  |  | 22
9 | 1946 | 1946-09-21 |  |  | 21
9 | 1946 | 1946-09-22 |  |  | 35
9 | 1946 | 1946-09-23 |  |  | 39
9 | 1946 | 1946-09-24 |  |  | 40
9 | 1946 | 1946-09-25 |  |  | 41
9 | 1946 | 1946-09-26 |  |  | 39
9 | 1946 | 1946-09-27 |  |  | 36
9 | 1946 | 1946-09-28 |  |  | 34
9 | 1946 | 1946-09-29 |  |  | 34
9 | 1946 | 1946-09-30 |  |  | 34
10 | 1946 | 1946-10-01 |  |  | 33
10 | 1946 | 1946-10-02 |  |  | 35
10 | 1946 | 1946-10-03 |  |  | 46
10 | 1946 | 1946-10-04 |  |  | 43
10 | 1946 | 1946-10-05 |  |  | 48
10 | 1946 | 1946-10-06 |  |  | 44
10 | 1946 | 1946-10-07 |  |  | 61
10 | 1946 | 1946-10-08 |  |  | 55
10 | 1946 | 1946-10-09 |  |  | 65
10 | 1946 | 1946-10-10 |  |  | 63
10 | 1946 | 1946-10-11 |  |  | 32
10 | 1946 | 1946-10-12 |  |  | 30
10 | 1946 | 1946-10-13 |  |  | 35
10 | 1946 | 1946-10-14 |  |  | 33
10 | 1946 | 1946-10-15 |  |  | 34
10 | 1946 | 1946-10-16 |  |  | 36
10 | 1946 | 1946-10-17 |  |  | 39
10 | 1946 | 1946-10-18 |  |  | 34
10 | 1946 | 1946-10-19 |  |  | 29
10 | 1946 | 1946-10-20 |  |  | 29
10 | 1946 | 1946-10-21 |  |  | 30
10 | 1946 | 1946-10-22 |  |  | 30
10 | 1946 | 1946-10-23 |  |  | 32
10 | 1946 | 1946-10-24 |  |  | 33
10 | 1946 | 1946-10-25 |  |  | 30
10 | 1946 | 1946-10-26 |  |  | 30
10 | 1946 | 1946-10-27 |  |  | 32
10 | 1946 | 1946-10-28 |  |  | 32
10 | 1946 | 1946-10-29 |  |  | 43
10 | 1946 | 1946-10-30 |  |  | 38
10 | 1946 | 1946-10-31 |  |  | 35
11 | 1946 | 1946-11-01 |  |  | 30
11 | 1946 | 1946-11-02 |  |  | 30
11 | 1946 | 1946-11-03 |  |  | 26
11 | 1946 | 1946-11-04 |  |  | 29
11 | 1946 | 1946-11-05 |  |  | 27
11 | 1946 | 1946-11-06 |  |  | 27
11 | 1946 | 1946-11-07 |  |  | 30
11 | 1946 | 1946-11-08 |  |  | 46
11 | 1946 | 1946-11-09 |  |  | 42
11 | 1946 | 1946-11-10 |  |  | 36
11 | 1946 | 1946-11-11 |  |  | 29
11 | 1946 | 1946-11-12 |  |  | 42
11 | 1946 | 1946-11-13 |  |  | 51
11 | 1946 | 1946-11-14 |  |  | 48
11 | 1946 | 1946-11-15 |  |  | 47
11 | 1946 | 1946-11-16 |  |  | 38
11 | 1946 | 1946-11-17 |  |  | 34
11 | 1946 | 1946-11-18 |  |  | 40
11 | 1946 | 1946-11-19 |  |  | 42
11 | 1946 | 1946-11-20 |  |  | 47
11 | 1946 | 1946-11-21 |  |  | 44
11 | 1946 | 1946-11-22 |  |  | 43
11 | 1946 | 1946-11-23 |  |  | 44
11 | 1946 | 1946-11-24 |  |  | 47
11 | 1946 | 1946-11-25 |  |  | 41
11 | 1946 | 1946-11-26 |  |  | 28
11 | 1946 | 1946-11-27 |  |  | 57
11 | 1946 | 1946-11-28 |  |  | 47
11 | 1946 | 1946-11-29 |  |  | 45
11 | 1946 | 1946-11-30 |  |  | 44
12 | 1946 | 1946-12-01 |  |  | 43
12 | 1946 | 1946-12-02 |  |  | 47
12 | 1946 | 1946-12-03 |  |  | 36
12 | 1946 | 1946-12-04 |  |  | 41
12 | 1946 | 1946-12-05 |  |  | 54
12 | 1946 | 1946-12-06 |  |  | 53
12 | 1946 | 1946-12-07 |  |  | 53
12 | 1946 | 1946-12-08 |  |  | 43
12 | 1946 | 1946-12-09 |  |  | 40
12 | 1946 | 1946-12-10 |  |  | 38
12 | 1946 | 1946-12-11 |  |  | 37
12 | 1946 | 1946-12-12 |  |  | 39
12 | 1946 | 1946-12-13 |  |  | 55
12 | 1946 | 1946-12-14 |  |  | 55
12 | 1946 | 1946-12-15 |  |  | 54
12 | 1946 | 1946-12-16 |  |  | 51
12 | 1946 | 1946-12-17 |  |  | 48
12 | 1946 | 1946-12-18 |  |  | 43
12 | 1946 | 1946-12-19 |  |  | 41
12 | 1946 | 1946-12-20 |  |  | 39
12 | 1946 | 1946-12-21 |  |  | 42
12 | 1946 | 1946-12-22 |  |  | 46
12 | 1946 | 1946-12-23 |  |  | 48
12 | 1946 | 1946-12-24 |  |  | 47
12 | 1946 | 1946-12-25 |  |  | 49
12 | 1946 | 1946-12-26 |  |  | 47
12 | 1946 | 1946-12-27 |  |  | 44
12 | 1946 | 1946-12-28 |  |  | 40
12 | 1946 | 1946-12-29 |  |  | 34
12 | 1946 | 1946-12-30 |  |  | 26
12 | 1946 | 1946-12-31 |  |  | 28
1 | 1947 | 1947-01-01 |  |  | 27
1 | 1947 | 1947-01-02 |  |  | 28
1 | 1947 | 1947-01-03 |  |  | 29
1 | 1947 | 1947-01-04 |  |  | 30
1 | 1947 | 1947-01-05 |  |  | 30
1 | 1947 | 1947-01-06 |  |  | 31
1 | 1947 | 1947-01-07 |  |  | 33
1 | 1947 | 1947-01-08 |  |  | 33
1 | 1947 | 1947-01-09 |  |  | 33
1 | 1947 | 1947-01-10 |  |  | 33
1 | 1947 | 1947-01-11 |  |  | 33
1 | 1947 | 1947-01-12 |  |  | 34
1 | 1947 | 1947-01-13 |  |  | 33
1 | 1947 | 1947-01-14 |  |  | 32
1 | 1947 | 1947-01-15 |  |  | 30
1 | 1947 | 1947-01-16 |  |  | 28
1 | 1947 | 1947-01-17 |  |  | 27
1 | 1947 | 1947-01-18 |  |  | 28
1 | 1947 | 1947-01-19 |  |  | 28
1 | 1947 | 1947-01-20 |  |  | 28
1 | 1947 | 1947-01-21 |  |  | 28
1 | 1947 | 1947-01-22 |  |  | 28
1 | 1947 | 1947-01-23 |  |  | 28
1 | 1947 | 1947-01-24 |  |  | 28
1 | 1947 | 1947-01-25 |  |  | 29
1 | 1947 | 1947-01-26 |  |  | 29
1 | 1947 | 1947-01-27 |  |  | 28
1 | 1947 | 1947-01-28 |  |  | 28
1 | 1947 | 1947-01-29 |  |  | 26
1 | 1947 | 1947-01-30 |  |  | 20
1 | 1947 | 1947-01-31 |  |  | 21
2 | 1947 | 1947-02-01 |  |  | 21
2 | 1947 | 1947-02-02 |  |  | 20
2 | 1947 | 1947-02-03 |  |  | 17
2 | 1947 | 1947-02-04 |  |  | 17
2 | 1947 | 1947-02-05 |  |  | 16
2 | 1947 | 1947-02-06 |  |  | 17
2 | 1947 | 1947-02-07 |  |  | 18
2 | 1947 | 1947-02-08 |  |  | 16
2 | 1947 | 1947-02-09 |  |  | 15
2 | 1947 | 1947-02-10 |  |  | 18
2 | 1947 | 1947-02-11 |  |  | 15
2 | 1947 | 1947-02-12 |  |  | 14
2 | 1947 | 1947-02-13 |  |  | 14
2 | 1947 | 1947-02-14 |  |  | 15
2 | 1947 | 1947-02-15 |  |  | 16
2 | 1947 | 1947-02-16 |  |  | 17
2 | 1947 | 1947-02-17 |  |  | 17
2 | 1947 | 1947-02-18 |  |  | 18
2 | 1947 | 1947-02-19 |  |  | 15
2 | 1947 | 1947-02-20 |  |  | 16
2 | 1947 | 1947-02-21 |  |  | 15
2 | 1947 | 1947-02-22 |  |  | 17
2 | 1947 | 1947-02-23 |  |  | 17
2 | 1947 | 1947-02-24 |  |  | 16
2 | 1947 | 1947-02-25 |  |  | 16
2 | 1947 | 1947-02-26 |  |  | 18
2 | 1947 | 1947-02-27 |  |  | 18
2 | 1947 | 1947-02-28 |  |  | 18
3 | 1947 | 1947-03-01 |  |  | 16
3 | 1947 | 1947-03-02 |  |  | 19
3 | 1947 | 1947-03-03 |  |  | 22
3 | 1947 | 1947-03-04 |  |  | 25
3 | 1947 | 1947-03-05 |  |  | 25
3 | 1947 | 1947-03-06 |  |  | 25
3 | 1947 | 1947-03-07 |  |  | 28
3 | 1947 | 1947-03-08 |  |  | 32
3 | 1947 | 1947-03-09 |  |  | 31
3 | 1947 | 1947-03-10 |  |  | 29
3 | 1947 | 1947-03-11 |  |  | 29
3 | 1947 | 1947-03-12 |  |  | 29
3 | 1947 | 1947-03-13 |  |  | 29
3 | 1947 | 1947-03-14 |  |  | 30
3 | 1947 | 1947-03-15 |  |  | 30
3 | 1947 | 1947-03-16 |  |  | 35
3 | 1947 | 1947-03-17 |  |  | 83
3 | 1947 | 1947-03-18 |  |  | 140
3 | 1947 | 1947-03-19 |  |  | 114
3 | 1947 | 1947-03-20 |  |  | 98
3 | 1947 | 1947-03-21 |  |  | 88
3 | 1947 | 1947-03-22 |  |  | 94
3 | 1947 | 1947-03-23 |  |  | 64
3 | 1947 | 1947-03-24 |  |  | 44
3 | 1947 | 1947-03-25 |  |  | 45
3 | 1947 | 1947-03-26 |  |  | 43
3 | 1947 | 1947-03-27 |  |  | 54
3 | 1947 | 1947-03-28 |  |  | 65
3 | 1947 | 1947-03-29 |  |  | 69
3 | 1947 | 1947-03-30 |  |  | 71
3 | 1947 | 1947-03-31 |  |  | 66
4 | 1947 | 1947-04-01 |  |  | 59
4 | 1947 | 1947-04-02 |  |  | 69
4 | 1947 | 1947-04-03 |  |  | 66
4 | 1947 | 1947-04-04 |  |  | 57
4 | 1947 | 1947-04-05 |  |  | 45
4 | 1947 | 1947-04-06 |  |  | 42
4 | 1947 | 1947-04-07 |  |  | 47
4 | 1947 | 1947-04-08 |  |  | 45
4 | 1947 | 1947-04-09 |  |  | 51
4 | 1947 | 1947-04-10 |  |  | 49
4 | 1947 | 1947-04-11 |  |  | 45
4 | 1947 | 1947-04-12 |  |  | 41
4 | 1947 | 1947-04-13 |  |  | 46
4 | 1947 | 1947-04-14 |  |  | 69
4 | 1947 | 1947-04-15 |  |  | 89
4 | 1947 | 1947-04-16 |  |  | 79
4 | 1947 | 1947-04-17 |  |  | 88
4 | 1947 | 1947-04-18 |  |  | 101
4 | 1947 | 1947-04-19 |  |  | 96
4 | 1947 | 1947-04-20 |  |  | 106
4 | 1947 | 1947-04-21 |  |  | 136
4 | 1947 | 1947-04-22 |  |  | 138
4 | 1947 | 1947-04-23 |  |  | 142
4 | 1947 | 1947-04-24 |  |  | 132
4 | 1947 | 1947-04-25 |  |  | 92
4 | 1947 | 1947-04-26 |  |  | 76
4 | 1947 | 1947-04-27 |  |  | 108
4 | 1947 | 1947-04-28 |  |  | 124
4 | 1947 | 1947-04-29 |  |  | 95
4 | 1947 | 1947-04-30 |  |  | 134
5 | 1947 | 1947-05-01 |  |  | 224
5 | 1947 | 1947-05-02 |  |  | 328
5 | 1947 | 1947-05-03 |  |  | 447
5 | 1947 | 1947-05-04 |  |  | 504
5 | 1947 | 1947-05-05 |  |  | 528
5 | 1947 | 1947-05-06 |  |  | 562
5 | 1947 | 1947-05-07 |  |  | 528
5 | 1947 | 1947-05-08 |  |  | 480
5 | 1947 | 1947-05-09 |  |  | 483
5 | 1947 | 1947-05-10 |  |  | 363
5 | 1947 | 1947-05-11 |  |  | 348
5 | 1947 | 1947-05-12 |  |  | 262
5 | 1947 | 1947-05-13 |  |  | 200
5 | 1947 | 1947-05-14 |  |  | 204
5 | 1947 | 1947-05-15 |  |  | 208
5 | 1947 | 1947-05-16 |  |  | 170
5 | 1947 | 1947-05-17 |  |  | 158
5 | 1947 | 1947-05-18 |  |  | 184
5 | 1947 | 1947-05-19 |  |  | 202
5 | 1947 | 1947-05-20 |  |  | 254
5 | 1947 | 1947-05-21 |  |  | 336
5 | 1947 | 1947-05-22 |  |  | 372
5 | 1947 | 1947-05-23 |  |  | 330
5 | 1947 | 1947-05-24 |  |  | 214
5 | 1947 | 1947-05-25 |  |  | 254
5 | 1947 | 1947-05-26 |  |  | 330
5 | 1947 | 1947-05-27 |  |  | 350
5 | 1947 | 1947-05-28 |  |  | 360
5 | 1947 | 1947-05-29 |  |  | 255
5 | 1947 | 1947-05-30 |  |  | 210
5 | 1947 | 1947-05-31 |  |  | 260
6 | 1947 | 1947-06-01 |  |  | 250
6 | 1947 | 1947-06-02 |  |  | 380
6 | 1947 | 1947-06-03 |  |  | 470
6 | 1947 | 1947-06-04 |  |  | 450
6 | 1947 | 1947-06-05 |  |  | 380
6 | 1947 | 1947-06-06 |  |  | 398
6 | 1947 | 1947-06-07 |  |  | 586
6 | 1947 | 1947-06-08 |  |  | 850
6 | 1947 | 1947-06-09 |  |  | 835
6 | 1947 | 1947-06-10 |  |  | 695
6 | 1947 | 1947-06-11 |  |  | 618
6 | 1947 | 1947-06-12 |  |  | 431
6 | 1947 | 1947-06-13 |  |  | 328
6 | 1947 | 1947-06-14 |  |  | 318
6 | 1947 | 1947-06-15 |  |  | 315
6 | 1947 | 1947-06-16 |  |  | 440
6 | 1947 | 1947-06-17 |  |  | 488
6 | 1947 | 1947-06-18 |  |  | 480
6 | 1947 | 1947-06-19 |  |  | 362
6 | 1947 | 1947-06-20 |  |  | 512
6 | 1947 | 1947-06-21 |  |  | 731
6 | 1947 | 1947-06-22 |  |  | 575
6 | 1947 | 1947-06-23 |  |  | 410
6 | 1947 | 1947-06-24 |  |  | 330
6 | 1947 | 1947-06-25 |  |  | 328
6 | 1947 | 1947-06-26 |  |  | 380
6 | 1947 | 1947-06-27 |  |  | 410
6 | 1947 | 1947-06-28 |  |  | 470
6 | 1947 | 1947-06-29 |  |  | 488
6 | 1947 | 1947-06-30 |  |  | 488
7 | 1947 | 1947-07-01 |  |  | 484
7 | 1947 | 1947-07-02 |  |  | 434
7 | 1947 | 1947-07-03 |  |  | 419
7 | 1947 | 1947-07-04 |  |  | 422
7 | 1947 | 1947-07-05 |  |  | 355
7 | 1947 | 1947-07-06 |  |  | 352
7 | 1947 | 1947-07-07 |  |  | 434
7 | 1947 | 1947-07-08 |  |  | 320
7 | 1947 | 1947-07-09 |  |  | 401
7 | 1947 | 1947-07-10 |  |  | 302
7 | 1947 | 1947-07-11 |  |  | 260
7 | 1947 | 1947-07-12 |  |  | 217
7 | 1947 | 1947-07-13 |  |  | 181
7 | 1947 | 1947-07-14 |  |  | 175
7 | 1947 | 1947-07-15 |  |  | 285
7 | 1947 | 1947-07-16 |  |  | 195
7 | 1947 | 1947-07-17 |  |  | 148
7 | 1947 | 1947-07-18 |  |  | 120
7 | 1947 | 1947-07-19 |  |  | 107
7 | 1947 | 1947-07-20 |  |  | 94
7 | 1947 | 1947-07-21 |  |  | 75
7 | 1947 | 1947-07-22 |  |  | 107
7 | 1947 | 1947-07-23 |  |  | 89
7 | 1947 | 1947-07-24 |  |  | 70
7 | 1947 | 1947-07-25 |  |  | 52
7 | 1947 | 1947-07-26 |  |  | 42
7 | 1947 | 1947-07-27 |  |  | 37
7 | 1947 | 1947-07-28 |  |  | 33
7 | 1947 | 1947-07-29 |  |  | 31
7 | 1947 | 1947-07-30 |  |  | 26
7 | 1947 | 1947-07-31 |  |  | 24
8 | 1947 | 1947-08-01 |  |  | 22
8 | 1947 | 1947-08-02 |  |  | 20
8 | 1947 | 1947-08-03 |  |  | 18
8 | 1947 | 1947-08-04 |  |  | 30
8 | 1947 | 1947-08-05 |  |  | 55
8 | 1947 | 1947-08-06 |  |  | 44
8 | 1947 | 1947-08-07 |  |  | 41
8 | 1947 | 1947-08-08 |  |  | 42
8 | 1947 | 1947-08-09 |  |  | 42
8 | 1947 | 1947-08-10 |  |  | 122
8 | 1947 | 1947-08-11 |  |  | 63
8 | 1947 | 1947-08-12 |  |  | 52
8 | 1947 | 1947-08-13 |  |  | 81
8 | 1947 | 1947-08-14 |  |  | 121
8 | 1947 | 1947-08-15 |  |  | 63
8 | 1947 | 1947-08-16 |  |  | 51
8 | 1947 | 1947-08-17 |  |  | 110
8 | 1947 | 1947-08-18 |  |  | 154
8 | 1947 | 1947-08-19 |  |  | 112
8 | 1947 | 1947-08-20 |  |  | 85
8 | 1947 | 1947-08-21 |  |  | 75
8 | 1947 | 1947-08-22 |  |  | 88
8 | 1947 | 1947-08-23 |  |  | 91
8 | 1947 | 1947-08-24 |  |  | 91
8 | 1947 | 1947-08-25 |  |  | 65
8 | 1947 | 1947-08-26 |  |  | 54
8 | 1947 | 1947-08-27 |  |  | 50
8 | 1947 | 1947-08-28 |  |  | 72
8 | 1947 | 1947-08-29 |  |  | 63
8 | 1947 | 1947-08-30 |  |  | 203
8 | 1947 | 1947-08-31 |  |  | 110
9 | 1947 | 1947-09-01 |  |  | 102
9 | 1947 | 1947-09-02 |  |  | 81
9 | 1947 | 1947-09-03 |  |  | 75
9 | 1947 | 1947-09-04 |  |  | 60
9 | 1947 | 1947-09-05 |  |  | 60
9 | 1947 | 1947-09-06 |  |  | 70
9 | 1947 | 1947-09-07 |  |  | 64
9 | 1947 | 1947-09-08 |  |  | 55
9 | 1947 | 1947-09-09 |  |  | 58
9 | 1947 | 1947-09-10 |  |  | 168
9 | 1947 | 1947-09-11 |  |  | 166
9 | 1947 | 1947-09-12 |  |  | 117
9 | 1947 | 1947-09-13 |  |  | 98
9 | 1947 | 1947-09-14 |  |  | 71
9 | 1947 | 1947-09-15 |  |  | 75
9 | 1947 | 1947-09-16 |  |  | 65
9 | 1947 | 1947-09-17 |  |  | 65
9 | 1947 | 1947-09-18 |  |  | 65
9 | 1947 | 1947-09-19 |  |  | 59
9 | 1947 | 1947-09-20 |  |  | 52
9 | 1947 | 1947-09-21 |  |  | 49
9 | 1947 | 1947-09-22 |  |  | 44
9 | 1947 | 1947-09-23 |  |  | 40
9 | 1947 | 1947-09-24 |  |  | 38
9 | 1947 | 1947-09-25 |  |  | 34
9 | 1947 | 1947-09-26 |  |  | 82
9 | 1947 | 1947-09-27 |  |  | 79
9 | 1947 | 1947-09-28 |  |  | 72
9 | 1947 | 1947-09-29 |  |  | 67
9 | 1947 | 1947-09-30 |  |  | 65
10 | 1947 | 1947-10-01 |  |  | 56
10 | 1947 | 1947-10-02 |  |  | 55
10 | 1947 | 1947-10-03 |  |  | 52
10 | 1947 | 1947-10-04 |  |  | 54
10 | 1947 | 1947-10-05 |  |  | 52
10 | 1947 | 1947-10-06 |  |  | 56
10 | 1947 | 1947-10-07 |  |  | 59
10 | 1947 | 1947-10-08 |  |  | 59
10 | 1947 | 1947-10-09 |  |  | 54
10 | 1947 | 1947-10-10 |  |  | 48
10 | 1947 | 1947-10-11 |  |  | 42
10 | 1947 | 1947-10-12 |  |  | 47
10 | 1947 | 1947-10-13 |  |  | 51
10 | 1947 | 1947-10-14 |  |  | 140
10 | 1947 | 1947-10-15 |  |  | 78
10 | 1947 | 1947-10-16 |  |  | 71
10 | 1947 | 1947-10-17 |  |  | 68
10 | 1947 | 1947-10-18 |  |  | 60
10 | 1947 | 1947-10-19 |  |  | 59
10 | 1947 | 1947-10-20 |  |  | 56
10 | 1947 | 1947-10-21 |  |  | 55
10 | 1947 | 1947-10-22 |  |  | 58
10 | 1947 | 1947-10-23 |  |  | 52
10 | 1947 | 1947-10-24 |  |  | 51
10 | 1947 | 1947-10-25 |  |  | 39
10 | 1947 | 1947-10-26 |  |  | 39
10 | 1947 | 1947-10-27 |  |  | 42
10 | 1947 | 1947-10-28 |  |  | 37
10 | 1947 | 1947-10-29 |  |  | 36
10 | 1947 | 1947-10-30 |  |  | 36
10 | 1947 | 1947-10-31 |  |  | 31
11 | 1947 | 1947-11-01 |  |  | 32
11 | 1947 | 1947-11-02 |  |  | 31
11 | 1947 | 1947-11-03 |  |  | 30
11 | 1947 | 1947-11-04 |  |  | 30
11 | 1947 | 1947-11-05 |  |  | 31
11 | 1947 | 1947-11-06 |  |  | 26
11 | 1947 | 1947-11-07 |  |  | 28
11 | 1947 | 1947-11-08 |  |  | 35
11 | 1947 | 1947-11-09 |  |  | 39
11 | 1947 | 1947-11-10 |  |  | 35
11 | 1947 | 1947-11-11 |  |  | 54
11 | 1947 | 1947-11-12 |  |  | 61
11 | 1947 | 1947-11-13 |  |  | 58
11 | 1947 | 1947-11-14 |  |  | 50
11 | 1947 | 1947-11-15 |  |  | 47
11 | 1947 | 1947-11-16 |  |  | 59
11 | 1947 | 1947-11-17 |  |  | 55
11 | 1947 | 1947-11-18 |  |  | 47
11 | 1947 | 1947-11-19 |  |  | 51
11 | 1947 | 1947-11-20 |  |  | 49
11 | 1947 | 1947-11-21 |  |  | 38
11 | 1947 | 1947-11-22 |  |  | 42
11 | 1947 | 1947-11-23 |  |  | 36
11 | 1947 | 1947-11-24 |  |  | 51
11 | 1947 | 1947-11-25 |  |  | 78
11 | 1947 | 1947-11-26 |  |  | 71
11 | 1947 | 1947-11-27 |  |  | 72
11 | 1947 | 1947-11-28 |  |  | 68
11 | 1947 | 1947-11-29 |  |  | 64
11 | 1947 | 1947-11-30 |  |  | 67
12 | 1947 | 1947-12-01 |  |  | 67
12 | 1947 | 1947-12-02 |  |  | 61
12 | 1947 | 1947-12-03 |  |  | 59
12 | 1947 | 1947-12-04 |  |  | 56
12 | 1947 | 1947-12-05 |  |  | 61
12 | 1947 | 1947-12-06 |  |  | 55
12 | 1947 | 1947-12-07 |  |  | 55
12 | 1947 | 1947-12-08 |  |  | 48
12 | 1947 | 1947-12-09 |  |  | 55
12 | 1947 | 1947-12-10 |  |  | 48
12 | 1947 | 1947-12-11 |  |  | 32
12 | 1947 | 1947-12-12 |  |  | 34
12 | 1947 | 1947-12-13 |  |  | 36
12 | 1947 | 1947-12-14 |  |  | 33
12 | 1947 | 1947-12-15 |  |  | 39
12 | 1947 | 1947-12-16 |  |  | 38
12 | 1947 | 1947-12-17 |  |  | 36
12 | 1947 | 1947-12-18 |  |  | 39
12 | 1947 | 1947-12-19 |  |  | 34
12 | 1947 | 1947-12-20 |  |  | 36
12 | 1947 | 1947-12-21 |  |  | 32
12 | 1947 | 1947-12-22 |  |  | 33
12 | 1947 | 1947-12-23 |  |  | 35
12 | 1947 | 1947-12-24 |  |  | 36
12 | 1947 | 1947-12-25 |  |  | 34
12 | 1947 | 1947-12-26 |  |  | 30
12 | 1947 | 1947-12-27 |  |  | 27
12 | 1947 | 1947-12-28 |  |  | 26
12 | 1947 | 1947-12-29 |  |  | 33
12 | 1947 | 1947-12-30 |  |  | 35
12 | 1947 | 1947-12-31 |  |  | 34
1 | 1948 | 1948-01-01 |  |  | 24
1 | 1948 | 1948-01-02 |  |  | 23
1 | 1948 | 1948-01-03 |  |  | 26
1 | 1948 | 1948-01-04 |  |  | 26
1 | 1948 | 1948-01-05 |  |  | 28
1 | 1948 | 1948-01-06 |  |  | 27
1 | 1948 | 1948-01-07 |  |  | 27
1 | 1948 | 1948-01-08 |  |  | 30
1 | 1948 | 1948-01-09 |  |  | 32
1 | 1948 | 1948-01-10 |  |  | 34
1 | 1948 | 1948-01-11 |  |  | 32
1 | 1948 | 1948-01-12 |  |  | 32
1 | 1948 | 1948-01-13 |  |  | 30
1 | 1948 | 1948-01-14 |  |  | 23
1 | 1948 | 1948-01-15 |  |  | 24
1 | 1948 | 1948-01-16 |  |  | 23
1 | 1948 | 1948-01-17 |  |  | 22
1 | 1948 | 1948-01-18 |  |  | 26
1 | 1948 | 1948-01-19 |  |  | 26
1 | 1948 | 1948-01-20 |  |  | 27
1 | 1948 | 1948-01-21 |  |  | 27
1 | 1948 | 1948-01-22 |  |  | 27
1 | 1948 | 1948-01-23 |  |  | 28
1 | 1948 | 1948-01-24 |  |  | 29
1 | 1948 | 1948-01-25 |  |  | 30
1 | 1948 | 1948-01-26 |  |  | 28
1 | 1948 | 1948-01-27 |  |  | 24
1 | 1948 | 1948-01-28 |  |  | 19
1 | 1948 | 1948-01-29 |  |  | 20
1 | 1948 | 1948-01-30 |  |  | 22
1 | 1948 | 1948-01-31 |  |  | 24
2 | 1948 | 1948-02-01 |  |  | 28
2 | 1948 | 1948-02-02 |  |  | 29
2 | 1948 | 1948-02-03 |  |  | 30
2 | 1948 | 1948-02-04 |  |  | 28
2 | 1948 | 1948-02-05 |  |  | 26
2 | 1948 | 1948-02-06 |  |  | 30
2 | 1948 | 1948-02-07 |  |  | 30
2 | 1948 | 1948-02-08 |  |  | 29
2 | 1948 | 1948-02-09 |  |  | 30
2 | 1948 | 1948-02-10 |  |  | 27
2 | 1948 | 1948-02-11 |  |  | 25
2 | 1948 | 1948-02-12 |  |  | 24
2 | 1948 | 1948-02-13 |  |  | 27
2 | 1948 | 1948-02-14 |  |  | 29
2 | 1948 | 1948-02-15 |  |  | 30
2 | 1948 | 1948-02-16 |  |  | 33
2 | 1948 | 1948-02-17 |  |  | 36
2 | 1948 | 1948-02-18 |  |  | 45
2 | 1948 | 1948-02-19 |  |  | 62
2 | 1948 | 1948-02-20 |  |  | 66
2 | 1948 | 1948-02-21 |  |  | 52
2 | 1948 | 1948-02-22 |  |  | 36
2 | 1948 | 1948-02-23 |  |  | 44
2 | 1948 | 1948-02-24 |  |  | 32
2 | 1948 | 1948-02-25 |  |  | 29
2 | 1948 | 1948-02-26 |  |  | 31
2 | 1948 | 1948-02-27 |  |  | 42
2 | 1948 | 1948-02-28 |  |  | 37
2 | 1948 | 1948-02-29 |  |  | 35
3 | 1948 | 1948-03-01 |  |  | 33
3 | 1948 | 1948-03-02 |  |  | 30
3 | 1948 | 1948-03-03 |  |  | 29
3 | 1948 | 1948-03-04 |  |  | 29
3 | 1948 | 1948-03-05 |  |  | 34
3 | 1948 | 1948-03-06 |  |  | 32
3 | 1948 | 1948-03-07 |  |  | 35
3 | 1948 | 1948-03-08 |  |  | 39
3 | 1948 | 1948-03-09 |  |  | 40
3 | 1948 | 1948-03-10 |  |  | 38
3 | 1948 | 1948-03-11 |  |  | 31
3 | 1948 | 1948-03-12 |  |  | 30
3 | 1948 | 1948-03-13 |  |  | 37
3 | 1948 | 1948-03-14 |  |  | 40
3 | 1948 | 1948-03-15 |  |  | 41
3 | 1948 | 1948-03-16 |  |  | 40
3 | 1948 | 1948-03-17 |  |  | 44
3 | 1948 | 1948-03-18 |  |  | 48
3 | 1948 | 1948-03-19 |  |  | 54
3 | 1948 | 1948-03-20 |  |  | 52
3 | 1948 | 1948-03-21 |  |  | 43
3 | 1948 | 1948-03-22 |  |  | 43
3 | 1948 | 1948-03-23 |  |  | 70
3 | 1948 | 1948-03-24 |  |  | 100
3 | 1948 | 1948-03-25 |  |  | 96
3 | 1948 | 1948-03-26 |  |  | 72
3 | 1948 | 1948-03-27 |  |  | 74
3 | 1948 | 1948-03-28 |  |  | 80
3 | 1948 | 1948-03-29 |  |  | 98
3 | 1948 | 1948-03-30 |  |  | 86
3 | 1948 | 1948-03-31 |  |  | 76
4 | 1948 | 1948-04-01 |  |  | 72
4 | 1948 | 1948-04-02 |  |  | 72
4 | 1948 | 1948-04-03 |  |  | 125
4 | 1948 | 1948-04-04 |  |  | 171
4 | 1948 | 1948-04-05 |  |  | 171
4 | 1948 | 1948-04-06 |  |  | 147
4 | 1948 | 1948-04-07 |  |  | 113
4 | 1948 | 1948-04-08 |  |  | 113
4 | 1948 | 1948-04-09 |  |  | 225
4 | 1948 | 1948-04-10 |  |  | 209
4 | 1948 | 1948-04-11 |  |  | 170
4 | 1948 | 1948-04-12 |  |  | 102
4 | 1948 | 1948-04-13 |  |  | 98
4 | 1948 | 1948-04-14 |  |  | 145
4 | 1948 | 1948-04-15 |  |  | 231
4 | 1948 | 1948-04-16 |  |  | 338
4 | 1948 | 1948-04-17 |  |  | 401
4 | 1948 | 1948-04-18 |  |  | 498
4 | 1948 | 1948-04-19 |  |  | 443
4 | 1948 | 1948-04-20 |  |  | 455
4 | 1948 | 1948-04-21 |  |  | 540
4 | 1948 | 1948-04-22 |  |  | 519
4 | 1948 | 1948-04-23 |  |  | 410
4 | 1948 | 1948-04-24 |  |  | 280
4 | 1948 | 1948-04-25 |  |  | 221
4 | 1948 | 1948-04-26 |  |  | 247
4 | 1948 | 1948-04-27 |  |  | 325
4 | 1948 | 1948-04-28 |  |  | 401
4 | 1948 | 1948-04-29 |  |  | 564
4 | 1948 | 1948-04-30 |  |  | 596
5 | 1948 | 1948-05-01 |  |  | 480
5 | 1948 | 1948-05-02 |  |  | 370
5 | 1948 | 1948-05-03 |  |  | 355
5 | 1948 | 1948-05-04 |  |  | 383
5 | 1948 | 1948-05-05 |  |  | 398
5 | 1948 | 1948-05-06 |  |  | 446
5 | 1948 | 1948-05-07 |  |  | 550
5 | 1948 | 1948-05-08 |  |  | 589
5 | 1948 | 1948-05-09 |  |  | 434
5 | 1948 | 1948-05-10 |  |  | 335
5 | 1948 | 1948-05-11 |  |  | 308
5 | 1948 | 1948-05-12 |  |  | 278
5 | 1948 | 1948-05-13 |  |  | 315
5 | 1948 | 1948-05-14 |  |  | 455
5 | 1948 | 1948-05-15 |  |  | 622
5 | 1948 | 1948-05-16 |  |  | 722
5 | 1948 | 1948-05-17 |  |  | 855
5 | 1948 | 1948-05-18 |  |  | 870
5 | 1948 | 1948-05-19 |  |  | 1310
5 | 1948 | 1948-05-20 |  |  | 1340
5 | 1948 | 1948-05-21 |  |  | 1300
5 | 1948 | 1948-05-22 |  |  | 1290
5 | 1948 | 1948-05-23 |  |  | 1240
5 | 1948 | 1948-05-24 |  |  | 925
5 | 1948 | 1948-05-25 |  |  | 670
5 | 1948 | 1948-05-26 |  |  | 570
5 | 1948 | 1948-05-27 |  |  | 582
5 | 1948 | 1948-05-28 |  |  | 690
5 | 1948 | 1948-05-29 |  |  | 790
5 | 1948 | 1948-05-30 |  |  | 835
5 | 1948 | 1948-05-31 |  |  | 900
6 | 1948 | 1948-06-01 |  |  | 815
6 | 1948 | 1948-06-02 |  |  | 850
6 | 1948 | 1948-06-03 |  |  | 970
6 | 1948 | 1948-06-04 |  |  | 800
6 | 1948 | 1948-06-05 |  |  | 855
6 | 1948 | 1948-06-06 |  |  | 945
6 | 1948 | 1948-06-07 |  |  | 855
6 | 1948 | 1948-06-08 |  |  | 800
6 | 1948 | 1948-06-09 |  |  | 840
6 | 1948 | 1948-06-10 |  |  | 870
6 | 1948 | 1948-06-11 |  |  | 835
6 | 1948 | 1948-06-12 |  |  | 755
6 | 1948 | 1948-06-13 |  |  | 745
6 | 1948 | 1948-06-14 |  |  | 640
6 | 1948 | 1948-06-15 |  |  | 566
6 | 1948 | 1948-06-16 |  |  | 534
6 | 1948 | 1948-06-17 |  |  | 496
6 | 1948 | 1948-06-18 |  |  | 422
6 | 1948 | 1948-06-19 |  |  | 374
6 | 1948 | 1948-06-20 |  |  | 326
6 | 1948 | 1948-06-21 |  |  | 326
6 | 1948 | 1948-06-22 |  |  | 278
6 | 1948 | 1948-06-23 |  |  | 192
6 | 1948 | 1948-06-24 |  |  | 158
6 | 1948 | 1948-06-25 |  |  | 137
6 | 1948 | 1948-06-26 |  |  | 144
6 | 1948 | 1948-06-27 |  |  | 251
6 | 1948 | 1948-06-28 |  |  | 177
6 | 1948 | 1948-06-29 |  |  | 184
6 | 1948 | 1948-06-30 |  |  | 220
7 | 1948 | 1948-07-01 |  |  | 220
7 | 1948 | 1948-07-02 |  |  | 204
7 | 1948 | 1948-07-03 |  |  | 214
7 | 1948 | 1948-07-04 |  |  | 210
7 | 1948 | 1948-07-05 |  |  | 204
7 | 1948 | 1948-07-06 |  |  | 188
7 | 1948 | 1948-07-07 |  |  | 168
7 | 1948 | 1948-07-08 |  |  | 144
7 | 1948 | 1948-07-09 |  |  | 134
7 | 1948 | 1948-07-10 |  |  | 114
7 | 1948 | 1948-07-11 |  |  | 98
7 | 1948 | 1948-07-12 |  |  | 76
7 | 1948 | 1948-07-13 |  |  | 69
7 | 1948 | 1948-07-14 |  |  | 52
7 | 1948 | 1948-07-15 |  |  | 50
7 | 1948 | 1948-07-16 |  |  | 42
7 | 1948 | 1948-07-17 |  |  | 38
7 | 1948 | 1948-07-18 |  |  | 42
7 | 1948 | 1948-07-19 |  |  | 77
7 | 1948 | 1948-07-20 |  |  | 69
7 | 1948 | 1948-07-21 |  |  | 55
7 | 1948 | 1948-07-22 |  |  | 48
7 | 1948 | 1948-07-23 |  |  | 42
7 | 1948 | 1948-07-24 |  |  | 44
7 | 1948 | 1948-07-25 |  |  | 102
7 | 1948 | 1948-07-26 |  |  | 64
7 | 1948 | 1948-07-27 |  |  | 45
7 | 1948 | 1948-07-28 |  |  | 47
7 | 1948 | 1948-07-29 |  |  | 44
7 | 1948 | 1948-07-30 |  |  | 32
7 | 1948 | 1948-07-31 |  |  | 26
8 | 1948 | 1948-08-01 |  |  | 24
8 | 1948 | 1948-08-02 |  |  | 22
8 | 1948 | 1948-08-03 |  |  | 27
8 | 1948 | 1948-08-04 |  |  | 31
8 | 1948 | 1948-08-05 |  |  | 50
8 | 1948 | 1948-08-06 |  |  | 46
8 | 1948 | 1948-08-07 |  |  | 34
8 | 1948 | 1948-08-08 |  |  | 40
8 | 1948 | 1948-08-09 |  |  | 41
8 | 1948 | 1948-08-10 |  |  | 39
8 | 1948 | 1948-08-11 |  |  | 31
8 | 1948 | 1948-08-12 |  |  | 31
8 | 1948 | 1948-08-13 |  |  | 47
8 | 1948 | 1948-08-14 |  |  | 32
8 | 1948 | 1948-08-15 |  |  | 24
8 | 1948 | 1948-08-16 |  |  | 20
8 | 1948 | 1948-08-17 |  |  | 18
8 | 1948 | 1948-08-18 |  |  | 22
8 | 1948 | 1948-08-19 |  |  | 32
8 | 1948 | 1948-08-20 |  |  | 30
8 | 1948 | 1948-08-21 |  |  | 24
8 | 1948 | 1948-08-22 |  |  | 27
8 | 1948 | 1948-08-23 |  |  | 37
8 | 1948 | 1948-08-24 |  |  | 34
8 | 1948 | 1948-08-25 |  |  | 41
8 | 1948 | 1948-08-26 |  |  | 35
8 | 1948 | 1948-08-27 |  |  | 30
8 | 1948 | 1948-08-28 |  |  | 22
8 | 1948 | 1948-08-29 |  |  | 21
8 | 1948 | 1948-08-30 |  |  | 20
8 | 1948 | 1948-08-31 |  |  | 18
9 | 1948 | 1948-09-01 |  |  | 16
9 | 1948 | 1948-09-02 |  |  | 15
9 | 1948 | 1948-09-03 |  |  | 16
9 | 1948 | 1948-09-04 |  |  | 16
9 | 1948 | 1948-09-05 |  |  | 16
9 | 1948 | 1948-09-06 |  |  | 14
9 | 1948 | 1948-09-07 |  |  | 14
9 | 1948 | 1948-09-08 |  |  | 14
9 | 1948 | 1948-09-09 |  |  | 16
9 | 1948 | 1948-09-10 |  |  | 13
9 | 1948 | 1948-09-11 |  |  | 12
9 | 1948 | 1948-09-12 |  |  | 12
9 | 1948 | 1948-09-13 |  |  | 14
9 | 1948 | 1948-09-14 |  |  | 14
9 | 1948 | 1948-09-15 |  |  | 14
9 | 1948 | 1948-09-16 |  |  | 16
9 | 1948 | 1948-09-17 |  |  | 17
9 | 1948 | 1948-09-18 |  |  | 17
9 | 1948 | 1948-09-19 |  |  | 18
9 | 1948 | 1948-09-20 |  |  | 16
9 | 1948 | 1948-09-21 |  |  | 16
9 | 1948 | 1948-09-22 |  |  | 18
9 | 1948 | 1948-09-23 |  |  | 18
9 | 1948 | 1948-09-24 |  |  | 19
9 | 1948 | 1948-09-25 |  |  | 18
9 | 1948 | 1948-09-26 |  |  | 26
9 | 1948 | 1948-09-27 |  |  | 44
9 | 1948 | 1948-09-28 |  |  | 60
9 | 1948 | 1948-09-29 |  |  | 54
9 | 1948 | 1948-09-30 |  |  | 58
10 | 1948 | 1948-10-01 |  |  | 50
10 | 1948 | 1948-10-02 |  |  | 47
10 | 1948 | 1948-10-03 |  |  | 44
10 | 1948 | 1948-10-04 |  |  | 46
10 | 1948 | 1948-10-05 |  |  | 58
10 | 1948 | 1948-10-06 |  |  | 58
10 | 1948 | 1948-10-07 |  |  | 52
10 | 1948 | 1948-10-08 |  |  | 55
10 | 1948 | 1948-10-09 |  |  | 59
10 | 1948 | 1948-10-10 |  |  | 58
10 | 1948 | 1948-10-11 |  |  | 38
10 | 1948 | 1948-10-12 |  |  | 31
10 | 1948 | 1948-10-13 |  |  | 30
10 | 1948 | 1948-10-14 |  |  | 32
10 | 1948 | 1948-10-15 |  |  | 32
10 | 1948 | 1948-10-16 |  |  | 28
10 | 1948 | 1948-10-17 |  |  | 25
10 | 1948 | 1948-10-18 |  |  | 29
10 | 1948 | 1948-10-19 |  |  | 31
10 | 1948 | 1948-10-20 |  |  | 33
10 | 1948 | 1948-10-21 |  |  | 32
10 | 1948 | 1948-10-22 |  |  | 28
10 | 1948 | 1948-10-23 |  |  | 25
10 | 1948 | 1948-10-24 |  |  | 24
10 | 1948 | 1948-10-25 |  |  | 24
10 | 1948 | 1948-10-26 |  |  | 27
10 | 1948 | 1948-10-27 |  |  | 27
10 | 1948 | 1948-10-28 |  |  | 29
10 | 1948 | 1948-10-29 |  |  | 27
10 | 1948 | 1948-10-30 |  |  | 29
10 | 1948 | 1948-10-31 |  |  | 28
11 | 1948 | 1948-11-01 |  |  | 27
11 | 1948 | 1948-11-02 |  |  | 22
11 | 1948 | 1948-11-03 |  |  | 25
11 | 1948 | 1948-11-04 |  |  | 30
11 | 1948 | 1948-11-05 |  |  | 22
11 | 1948 | 1948-11-06 |  |  | 21
11 | 1948 | 1948-11-07 |  |  | 29
11 | 1948 | 1948-11-08 |  |  | 31
11 | 1948 | 1948-11-09 |  |  | 40
11 | 1948 | 1948-11-10 |  |  | 42
11 | 1948 | 1948-11-11 |  |  | 44
11 | 1948 | 1948-11-12 |  |  | 47
11 | 1948 | 1948-11-13 |  |  | 50
11 | 1948 | 1948-11-14 |  |  | 51
11 | 1948 | 1948-11-15 |  |  | 52
11 | 1948 | 1948-11-16 |  |  | 52
11 | 1948 | 1948-11-17 |  |  | 51
11 | 1948 | 1948-11-18 |  |  | 50
11 | 1948 | 1948-11-19 |  |  | 47
11 | 1948 | 1948-11-20 |  |  | 44
11 | 1948 | 1948-11-21 |  |  | 47
11 | 1948 | 1948-11-22 |  |  | 47
11 | 1948 | 1948-11-23 |  |  | 48
11 | 1948 | 1948-11-24 |  |  | 48
11 | 1948 | 1948-11-25 |  |  | 46
11 | 1948 | 1948-11-26 |  |  | 44
11 | 1948 | 1948-11-27 |  |  | 43
11 | 1948 | 1948-11-28 |  |  | 41
11 | 1948 | 1948-11-29 |  |  | 44
11 | 1948 | 1948-11-30 |  |  | 47
12 | 1948 | 1948-12-01 |  |  | 50
12 | 1948 | 1948-12-02 |  |  | 52
12 | 1948 | 1948-12-03 |  |  | 51
12 | 1948 | 1948-12-04 |  |  | 48
12 | 1948 | 1948-12-05 |  |  | 46
12 | 1948 | 1948-12-06 |  |  | 47
12 | 1948 | 1948-12-07 |  |  | 43
12 | 1948 | 1948-12-08 |  |  | 44
12 | 1948 | 1948-12-09 |  |  | 41
12 | 1948 | 1948-12-10 |  |  | 42
12 | 1948 | 1948-12-11 |  |  | 39
12 | 1948 | 1948-12-12 |  |  | 40
12 | 1948 | 1948-12-13 |  |  | 40
12 | 1948 | 1948-12-14 |  |  | 40
12 | 1948 | 1948-12-15 |  |  | 38
12 | 1948 | 1948-12-16 |  |  | 36
12 | 1948 | 1948-12-17 |  |  | 36
12 | 1948 | 1948-12-18 |  |  | 36
12 | 1948 | 1948-12-19 |  |  | 33
12 | 1948 | 1948-12-20 |  |  | 33
12 | 1948 | 1948-12-21 |  |  | 35
12 | 1948 | 1948-12-22 |  |  | 34
12 | 1948 | 1948-12-23 |  |  | 37
12 | 1948 | 1948-12-24 |  |  | 37
12 | 1948 | 1948-12-25 |  |  | 33
12 | 1948 | 1948-12-26 |  |  | 29
12 | 1948 | 1948-12-27 |  |  | 30
12 | 1948 | 1948-12-28 |  |  | 32
12 | 1948 | 1948-12-29 |  |  | 33
12 | 1948 | 1948-12-30 |  |  | 30
12 | 1948 | 1948-12-31 |  |  | 27
1 | 1949 | 1949-01-01 |  |  | 32
1 | 1949 | 1949-01-02 |  |  | 31
1 | 1949 | 1949-01-03 |  |  | 27
1 | 1949 | 1949-01-04 |  |  | 29
1 | 1949 | 1949-01-05 |  |  | 31
1 | 1949 | 1949-01-06 |  |  | 34
1 | 1949 | 1949-01-07 |  |  | 35
1 | 1949 | 1949-01-08 |  |  | 31
1 | 1949 | 1949-01-09 |  |  | 33
1 | 1949 | 1949-01-10 |  |  | 35
1 | 1949 | 1949-01-11 |  |  | 37
1 | 1949 | 1949-01-12 |  |  | 33
1 | 1949 | 1949-01-13 |  |  | 33
1 | 1949 | 1949-01-14 |  |  | 34
1 | 1949 | 1949-01-15 |  |  | 32
1 | 1949 | 1949-01-16 |  |  | 30
1 | 1949 | 1949-01-17 |  |  | 32
1 | 1949 | 1949-01-18 |  |  | 34
1 | 1949 | 1949-01-19 |  |  | 32
1 | 1949 | 1949-01-20 |  |  | 37
1 | 1949 | 1949-01-21 |  |  | 35
1 | 1949 | 1949-01-22 |  |  | 37
1 | 1949 | 1949-01-23 |  |  | 36
1 | 1949 | 1949-01-24 |  |  | 34
1 | 1949 | 1949-01-25 |  |  | 35
1 | 1949 | 1949-01-26 |  |  | 37
1 | 1949 | 1949-01-27 |  |  | 36
1 | 1949 | 1949-01-28 |  |  | 35
1 | 1949 | 1949-01-29 |  |  | 36
1 | 1949 | 1949-01-30 |  |  | 38
1 | 1949 | 1949-01-31 |  |  | 39
2 | 1949 | 1949-02-01 |  |  | 37
2 | 1949 | 1949-02-02 |  |  | 39
2 | 1949 | 1949-02-03 |  |  | 41
2 | 1949 | 1949-02-04 |  |  | 40
2 | 1949 | 1949-02-05 |  |  | 38
2 | 1949 | 1949-02-06 |  |  | 37
2 | 1949 | 1949-02-07 |  |  | 46
2 | 1949 | 1949-02-08 |  |  | 36
2 | 1949 | 1949-02-09 |  |  | 38
2 | 1949 | 1949-02-10 |  |  | 40
2 | 1949 | 1949-02-11 |  |  | 42
2 | 1949 | 1949-02-12 |  |  | 40
2 | 1949 | 1949-02-13 |  |  | 38
2 | 1949 | 1949-02-14 |  |  | 37
2 | 1949 | 1949-02-15 |  |  | 37
2 | 1949 | 1949-02-16 |  |  | 38
2 | 1949 | 1949-02-17 |  |  | 39
2 | 1949 | 1949-02-18 |  |  | 40
2 | 1949 | 1949-02-19 |  |  | 41
2 | 1949 | 1949-02-20 |  |  | 42
2 | 1949 | 1949-02-21 |  |  | 40
2 | 1949 | 1949-02-22 |  |  | 40
2 | 1949 | 1949-02-23 |  |  | 41
2 | 1949 | 1949-02-24 |  |  | 43
2 | 1949 | 1949-02-25 |  |  | 40
2 | 1949 | 1949-02-26 |  |  | 37
2 | 1949 | 1949-02-27 |  |  | 36
2 | 1949 | 1949-02-28 |  |  | 38
3 | 1949 | 1949-03-01 |  |  | 36
3 | 1949 | 1949-03-02 |  |  | 36
3 | 1949 | 1949-03-03 |  |  | 35
3 | 1949 | 1949-03-04 |  |  | 35
3 | 1949 | 1949-03-05 |  |  | 35
3 | 1949 | 1949-03-06 |  |  | 37
3 | 1949 | 1949-03-07 |  |  | 36
3 | 1949 | 1949-03-08 |  |  | 37
3 | 1949 | 1949-03-09 |  |  | 35
3 | 1949 | 1949-03-10 |  |  | 32
3 | 1949 | 1949-03-11 |  |  | 31
3 | 1949 | 1949-03-12 |  |  | 30
3 | 1949 | 1949-03-13 |  |  | 29
3 | 1949 | 1949-03-14 |  |  | 28
3 | 1949 | 1949-03-15 |  |  | 33
3 | 1949 | 1949-03-16 |  |  | 38
3 | 1949 | 1949-03-17 |  |  | 41
3 | 1949 | 1949-03-18 |  |  | 39
3 | 1949 | 1949-03-19 |  |  | 44
3 | 1949 | 1949-03-20 |  |  | 48
3 | 1949 | 1949-03-21 |  |  | 49
3 | 1949 | 1949-03-22 |  |  | 40
3 | 1949 | 1949-03-23 |  |  | 39
3 | 1949 | 1949-03-24 |  |  | 34
3 | 1949 | 1949-03-25 |  |  | 34
3 | 1949 | 1949-03-26 |  |  | 35
3 | 1949 | 1949-03-27 |  |  | 33
3 | 1949 | 1949-03-28 |  |  | 46
3 | 1949 | 1949-03-29 |  |  | 42
3 | 1949 | 1949-03-30 |  |  | 37
3 | 1949 | 1949-03-31 |  |  | 37
4 | 1949 | 1949-04-01 |  |  | 39
4 | 1949 | 1949-04-02 |  |  | 37
4 | 1949 | 1949-04-03 |  |  | 44
4 | 1949 | 1949-04-04 |  |  | 54
4 | 1949 | 1949-04-05 |  |  | 64
4 | 1949 | 1949-04-06 |  |  | 90
4 | 1949 | 1949-04-07 |  |  | 108
4 | 1949 | 1949-04-08 |  |  | 122
4 | 1949 | 1949-04-09 |  |  | 126
4 | 1949 | 1949-04-10 |  |  | 107
4 | 1949 | 1949-04-11 |  |  | 114
4 | 1949 | 1949-04-12 |  |  | 131
4 | 1949 | 1949-04-13 |  |  | 145
4 | 1949 | 1949-04-14 |  |  | 131
4 | 1949 | 1949-04-15 |  |  | 124
4 | 1949 | 1949-04-16 |  |  | 142
4 | 1949 | 1949-04-17 |  |  | 165
4 | 1949 | 1949-04-18 |  |  | 177
4 | 1949 | 1949-04-19 |  |  | 196
4 | 1949 | 1949-04-20 |  |  | 202
4 | 1949 | 1949-04-21 |  |  | 229
4 | 1949 | 1949-04-22 |  |  | 265
4 | 1949 | 1949-04-23 |  |  | 310
4 | 1949 | 1949-04-24 |  |  | 315
4 | 1949 | 1949-04-25 |  |  | 298
4 | 1949 | 1949-04-26 |  |  | 302
4 | 1949 | 1949-04-27 |  |  | 288
4 | 1949 | 1949-04-28 |  |  | 283
4 | 1949 | 1949-04-29 |  |  | 342
4 | 1949 | 1949-04-30 |  |  | 322
5 | 1949 | 1949-05-01 |  |  | 247
5 | 1949 | 1949-05-02 |  |  | 300
5 | 1949 | 1949-05-03 |  |  | 384
5 | 1949 | 1949-05-04 |  |  | 405
5 | 1949 | 1949-05-05 |  |  | 387
5 | 1949 | 1949-05-06 |  |  | 387
5 | 1949 | 1949-05-07 |  |  | 295
5 | 1949 | 1949-05-08 |  |  | 241
5 | 1949 | 1949-05-09 |  |  | 225
5 | 1949 | 1949-05-10 |  |  | 245
5 | 1949 | 1949-05-11 |  |  | 288
5 | 1949 | 1949-05-12 |  |  | 362
5 | 1949 | 1949-05-13 |  |  | 330
5 | 1949 | 1949-05-14 |  |  | 348
5 | 1949 | 1949-05-15 |  |  | 496
5 | 1949 | 1949-05-16 |  |  | 500
5 | 1949 | 1949-05-17 |  |  | 447
5 | 1949 | 1949-05-18 |  |  | 417
5 | 1949 | 1949-05-19 |  |  | 375
5 | 1949 | 1949-05-20 |  |  | 387
5 | 1949 | 1949-05-21 |  |  | 272
5 | 1949 | 1949-05-22 |  |  | 243
5 | 1949 | 1949-05-23 |  |  | 286
5 | 1949 | 1949-05-24 |  |  | 350
5 | 1949 | 1949-05-25 |  |  | 441
5 | 1949 | 1949-05-26 |  |  | 571
5 | 1949 | 1949-05-27 |  |  | 521
5 | 1949 | 1949-05-28 |  |  | 521
5 | 1949 | 1949-05-29 |  |  | 528
5 | 1949 | 1949-05-30 |  |  | 575
5 | 1949 | 1949-05-31 |  |  | 496
6 | 1949 | 1949-06-01 |  |  | 426
6 | 1949 | 1949-06-02 |  |  | 305
6 | 1949 | 1949-06-03 |  |  | 254
6 | 1949 | 1949-06-04 |  |  | 286
6 | 1949 | 1949-06-05 |  |  | 332
6 | 1949 | 1949-06-06 |  |  | 414
6 | 1949 | 1949-06-07 |  |  | 435
6 | 1949 | 1949-06-08 |  |  | 414
6 | 1949 | 1949-06-09 |  |  | 411
6 | 1949 | 1949-06-10 |  |  | 493
6 | 1949 | 1949-06-11 |  |  | 620
6 | 1949 | 1949-06-12 |  |  | 669
6 | 1949 | 1949-06-13 |  |  | 795
6 | 1949 | 1949-06-14 |  |  | 818
6 | 1949 | 1949-06-15 |  |  | 894
6 | 1949 | 1949-06-16 |  |  | 1020
6 | 1949 | 1949-06-17 |  |  | 1240
6 | 1949 | 1949-06-18 |  |  | 1270
6 | 1949 | 1949-06-19 |  |  | 1290
6 | 1949 | 1949-06-20 |  |  | 1130
6 | 1949 | 1949-06-21 |  |  | 1050
6 | 1949 | 1949-06-22 |  |  | 980
6 | 1949 | 1949-06-23 |  |  | 1070
6 | 1949 | 1949-06-24 |  |  | 1130
6 | 1949 | 1949-06-25 |  |  | 750
6 | 1949 | 1949-06-26 |  |  | 741
6 | 1949 | 1949-06-27 |  |  | 710
6 | 1949 | 1949-06-28 |  |  | 646
6 | 1949 | 1949-06-29 |  |  | 595
6 | 1949 | 1949-06-30 |  |  | 555
7 | 1949 | 1949-07-01 |  |  | 555
7 | 1949 | 1949-07-02 |  |  | 559
7 | 1949 | 1949-07-03 |  |  | 599
7 | 1949 | 1949-07-04 |  |  | 571
7 | 1949 | 1949-07-05 |  |  | 507
7 | 1949 | 1949-07-06 |  |  | 453
7 | 1949 | 1949-07-07 |  |  | 593
7 | 1949 | 1949-07-08 |  |  | 378
7 | 1949 | 1949-07-09 |  |  | 365
7 | 1949 | 1949-07-10 |  |  | 414
7 | 1949 | 1949-07-11 |  |  | 342
7 | 1949 | 1949-07-12 |  |  | 308
7 | 1949 | 1949-07-13 |  |  | 263
7 | 1949 | 1949-07-14 |  |  | 241
7 | 1949 | 1949-07-15 |  |  | 206
7 | 1949 | 1949-07-16 |  |  | 172
7 | 1949 | 1949-07-17 |  |  | 160
7 | 1949 | 1949-07-18 |  |  | 143
7 | 1949 | 1949-07-19 |  |  | 137
7 | 1949 | 1949-07-20 |  |  | 141
7 | 1949 | 1949-07-21 |  |  | 134
7 | 1949 | 1949-07-22 |  |  | 113
7 | 1949 | 1949-07-23 |  |  | 90
7 | 1949 | 1949-07-24 |  |  | 88
7 | 1949 | 1949-07-25 |  |  | 118
7 | 1949 | 1949-07-26 |  |  | 97
7 | 1949 | 1949-07-27 |  |  | 76
7 | 1949 | 1949-07-28 |  |  | 67
7 | 1949 | 1949-07-29 |  |  | 59
7 | 1949 | 1949-07-30 |  |  | 55
7 | 1949 | 1949-07-31 |  |  | 56
8 | 1949 | 1949-08-01 |  |  | 49
8 | 1949 | 1949-08-02 |  |  | 40
8 | 1949 | 1949-08-03 |  |  | 44
8 | 1949 | 1949-08-04 |  |  | 37
8 | 1949 | 1949-08-05 |  |  | 33
8 | 1949 | 1949-08-06 |  |  | 35
8 | 1949 | 1949-08-07 |  |  | 36
8 | 1949 | 1949-08-08 |  |  | 39
8 | 1949 | 1949-08-09 |  |  | 56
8 | 1949 | 1949-08-10 |  |  | 56
8 | 1949 | 1949-08-11 |  |  | 52
8 | 1949 | 1949-08-12 |  |  | 51
8 | 1949 | 1949-08-13 |  |  | 45
8 | 1949 | 1949-08-14 |  |  | 37
8 | 1949 | 1949-08-15 |  |  | 34
8 | 1949 | 1949-08-16 |  |  | 33
8 | 1949 | 1949-08-17 |  |  | 31
8 | 1949 | 1949-08-18 |  |  | 27
8 | 1949 | 1949-08-19 |  |  | 24
8 | 1949 | 1949-08-20 |  |  | 22
8 | 1949 | 1949-08-21 |  |  | 21
8 | 1949 | 1949-08-22 |  |  | 20
8 | 1949 | 1949-08-23 |  |  | 20
8 | 1949 | 1949-08-24 |  |  | 30
8 | 1949 | 1949-08-25 |  |  | 27
8 | 1949 | 1949-08-26 |  |  | 27
8 | 1949 | 1949-08-27 |  |  | 21
8 | 1949 | 1949-08-28 |  |  | 19
8 | 1949 | 1949-08-29 |  |  | 20
8 | 1949 | 1949-08-30 |  |  | 19
8 | 1949 | 1949-08-31 |  |  | 16
9 | 1949 | 1949-09-01 |  |  | 17
9 | 1949 | 1949-09-02 |  |  | 22
9 | 1949 | 1949-09-03 |  |  | 21
9 | 1949 | 1949-09-04 |  |  | 19
9 | 1949 | 1949-09-05 |  |  | 20
9 | 1949 | 1949-09-06 |  |  | 20
9 | 1949 | 1949-09-07 |  |  | 20
9 | 1949 | 1949-09-08 |  |  | 20
9 | 1949 | 1949-09-09 |  |  | 20
9 | 1949 | 1949-09-10 |  |  | 24
9 | 1949 | 1949-09-11 |  |  | 29
9 | 1949 | 1949-09-12 |  |  | 28
9 | 1949 | 1949-09-13 |  |  | 29
9 | 1949 | 1949-09-14 |  |  | 29
9 | 1949 | 1949-09-15 |  |  | 26
9 | 1949 | 1949-09-16 |  |  | 25
9 | 1949 | 1949-09-17 |  |  | 22
9 | 1949 | 1949-09-18 |  |  | 22
9 | 1949 | 1949-09-19 |  |  | 20
9 | 1949 | 1949-09-20 |  |  | 17
9 | 1949 | 1949-09-21 |  |  | 18
9 | 1949 | 1949-09-22 |  |  | 17
9 | 1949 | 1949-09-23 |  |  | 16
9 | 1949 | 1949-09-24 |  |  | 18
9 | 1949 | 1949-09-25 |  |  | 18
9 | 1949 | 1949-09-26 |  |  | 18
9 | 1949 | 1949-09-27 |  |  | 16
9 | 1949 | 1949-09-28 |  |  | 19
9 | 1949 | 1949-09-29 |  |  | 27
9 | 1949 | 1949-09-30 |  |  | 20
10 | 1949 | 1949-10-01 |  |  | 33
10 | 1949 | 1949-10-02 |  |  | 36
10 | 1949 | 1949-10-03 |  |  | 37
10 | 1949 | 1949-10-04 |  |  | 36
10 | 1949 | 1949-10-05 |  |  | 37
10 | 1949 | 1949-10-06 |  |  | 26
10 | 1949 | 1949-10-07 |  |  | 21
10 | 1949 | 1949-10-08 |  |  | 20
10 | 1949 | 1949-10-09 |  |  | 28
10 | 1949 | 1949-10-10 |  |  | 31
10 | 1949 | 1949-10-11 |  |  | 33
10 | 1949 | 1949-10-12 |  |  | 30
10 | 1949 | 1949-10-13 |  |  | 32
10 | 1949 | 1949-10-14 |  |  | 32
10 | 1949 | 1949-10-15 |  |  | 30
10 | 1949 | 1949-10-16 |  |  | 31
10 | 1949 | 1949-10-17 |  |  | 33
10 | 1949 | 1949-10-18 |  |  | 37
10 | 1949 | 1949-10-19 |  |  | 37
10 | 1949 | 1949-10-20 |  |  | 37
10 | 1949 | 1949-10-21 |  |  | 38
10 | 1949 | 1949-10-22 |  |  | 34
10 | 1949 | 1949-10-23 |  |  | 40
10 | 1949 | 1949-10-24 |  |  | 38
10 | 1949 | 1949-10-25 |  |  | 36
10 | 1949 | 1949-10-26 |  |  | 37
10 | 1949 | 1949-10-27 |  |  | 36
10 | 1949 | 1949-10-28 |  |  | 26
10 | 1949 | 1949-10-29 |  |  | 26
10 | 1949 | 1949-10-30 |  |  | 26
10 | 1949 | 1949-10-31 |  |  | 23
11 | 1949 | 1949-11-01 |  |  | 25
11 | 1949 | 1949-11-02 |  |  | 23
11 | 1949 | 1949-11-03 |  |  | 23
11 | 1949 | 1949-11-04 |  |  | 23
11 | 1949 | 1949-11-05 |  |  | 22
11 | 1949 | 1949-11-06 |  |  | 22
11 | 1949 | 1949-11-07 |  |  | 23
11 | 1949 | 1949-11-08 |  |  | 23
11 | 1949 | 1949-11-09 |  |  | 25
11 | 1949 | 1949-11-10 |  |  | 26
11 | 1949 | 1949-11-11 |  |  | 29
11 | 1949 | 1949-11-12 |  |  | 28
11 | 1949 | 1949-11-13 |  |  | 43
11 | 1949 | 1949-11-14 |  |  | 49
11 | 1949 | 1949-11-15 |  |  | 51
11 | 1949 | 1949-11-16 |  |  | 46
11 | 1949 | 1949-11-17 |  |  | 47
11 | 1949 | 1949-11-18 |  |  | 42
11 | 1949 | 1949-11-19 |  |  | 43
11 | 1949 | 1949-11-20 |  |  | 42
11 | 1949 | 1949-11-21 |  |  | 40
11 | 1949 | 1949-11-22 |  |  | 40
11 | 1949 | 1949-11-23 |  |  | 39
11 | 1949 | 1949-11-24 |  |  | 47
11 | 1949 | 1949-11-25 |  |  | 40
11 | 1949 | 1949-11-26 |  |  | 40
11 | 1949 | 1949-11-27 |  |  | 40
11 | 1949 | 1949-11-28 |  |  | 41
11 | 1949 | 1949-11-29 |  |  | 39
11 | 1949 | 1949-11-30 |  |  | 32
12 | 1949 | 1949-12-01 |  |  | 36
12 | 1949 | 1949-12-02 |  |  | 28
12 | 1949 | 1949-12-03 |  |  | 39
12 | 1949 | 1949-12-04 |  |  | 36
12 | 1949 | 1949-12-05 |  |  | 41
12 | 1949 | 1949-12-06 |  |  | 44
12 | 1949 | 1949-12-07 |  |  | 45
12 | 1949 | 1949-12-08 |  |  | 48
12 | 1949 | 1949-12-09 |  |  | 48
12 | 1949 | 1949-12-10 |  |  | 40
12 | 1949 | 1949-12-11 |  |  | 38
12 | 1949 | 1949-12-12 |  |  | 34
12 | 1949 | 1949-12-13 |  |  | 29
12 | 1949 | 1949-12-14 |  |  | 30
12 | 1949 | 1949-12-15 |  |  | 31
12 | 1949 | 1949-12-16 |  |  | 32
12 | 1949 | 1949-12-17 |  |  | 33
12 | 1949 | 1949-12-18 |  |  | 34
12 | 1949 | 1949-12-19 |  |  | 37
12 | 1949 | 1949-12-20 |  |  | 40
12 | 1949 | 1949-12-21 |  |  | 39
12 | 1949 | 1949-12-22 |  |  | 36
12 | 1949 | 1949-12-23 |  |  | 33
12 | 1949 | 1949-12-24 |  |  | 35
12 | 1949 | 1949-12-25 |  |  | 33
12 | 1949 | 1949-12-26 |  |  | 32
12 | 1949 | 1949-12-27 |  |  | 33
12 | 1949 | 1949-12-28 |  |  | 30
12 | 1949 | 1949-12-29 |  |  | 30
12 | 1949 | 1949-12-30 |  |  | 31
12 | 1949 | 1949-12-31 |  |  | 31
1 | 1950 | 1950-01-01 |  |  | 31
1 | 1950 | 1950-01-02 |  |  | 31
1 | 1950 | 1950-01-03 |  |  | 31
1 | 1950 | 1950-01-04 |  |  | 31
1 | 1950 | 1950-01-05 |  |  | 30
1 | 1950 | 1950-01-06 |  |  | 28
1 | 1950 | 1950-01-07 |  |  | 29
1 | 1950 | 1950-01-08 |  |  | 31
1 | 1950 | 1950-01-09 |  |  | 32
1 | 1950 | 1950-01-10 |  |  | 30
1 | 1950 | 1950-01-11 |  |  | 31
1 | 1950 | 1950-01-12 |  |  | 32
1 | 1950 | 1950-01-13 |  |  | 32
1 | 1950 | 1950-01-14 |  |  | 32
1 | 1950 | 1950-01-15 |  |  | 29
1 | 1950 | 1950-01-16 |  |  | 30
1 | 1950 | 1950-01-17 |  |  | 31
1 | 1950 | 1950-01-18 |  |  | 31
1 | 1950 | 1950-01-19 |  |  | 31
1 | 1950 | 1950-01-20 |  |  | 31
1 | 1950 | 1950-01-21 |  |  | 30
1 | 1950 | 1950-01-22 |  |  | 29
1 | 1950 | 1950-01-23 |  |  | 31
1 | 1950 | 1950-01-24 |  |  | 32
1 | 1950 | 1950-01-25 |  |  | 30
1 | 1950 | 1950-01-26 |  |  | 30
1 | 1950 | 1950-01-27 |  |  | 32
1 | 1950 | 1950-01-28 |  |  | 33
1 | 1950 | 1950-01-29 |  |  | 32
1 | 1950 | 1950-01-30 |  |  | 29
1 | 1950 | 1950-01-31 |  |  | 29
2 | 1950 | 1950-02-01 |  |  | 28
2 | 1950 | 1950-02-02 |  |  | 27
2 | 1950 | 1950-02-03 |  |  | 24
2 | 1950 | 1950-02-04 |  |  | 26
2 | 1950 | 1950-02-05 |  |  | 26
2 | 1950 | 1950-02-06 |  |  | 28
2 | 1950 | 1950-02-07 |  |  | 30
2 | 1950 | 1950-02-08 |  |  | 30
2 | 1950 | 1950-02-09 |  |  | 29
2 | 1950 | 1950-02-10 |  |  | 28
2 | 1950 | 1950-02-11 |  |  | 30
2 | 1950 | 1950-02-12 |  |  | 31
2 | 1950 | 1950-02-13 |  |  | 31
2 | 1950 | 1950-02-14 |  |  | 31
2 | 1950 | 1950-02-15 |  |  | 30
2 | 1950 | 1950-02-16 |  |  | 30
2 | 1950 | 1950-02-17 |  |  | 30
2 | 1950 | 1950-02-18 |  |  | 31
2 | 1950 | 1950-02-19 |  |  | 32
2 | 1950 | 1950-02-20 |  |  | 32
2 | 1950 | 1950-02-21 |  |  | 30
2 | 1950 | 1950-02-22 |  |  | 29
2 | 1950 | 1950-02-23 |  |  | 28
2 | 1950 | 1950-02-24 |  |  | 28
2 | 1950 | 1950-02-25 |  |  | 29
2 | 1950 | 1950-02-26 |  |  | 30
2 | 1950 | 1950-02-27 |  |  | 32
2 | 1950 | 1950-02-28 |  |  | 33
3 | 1950 | 1950-03-01 |  |  | 33
3 | 1950 | 1950-03-02 |  |  | 32
3 | 1950 | 1950-03-03 |  |  | 31
3 | 1950 | 1950-03-04 |  |  | 31
3 | 1950 | 1950-03-05 |  |  | 33
3 | 1950 | 1950-03-06 |  |  | 35
3 | 1950 | 1950-03-07 |  |  | 34
3 | 1950 | 1950-03-08 |  |  | 34
3 | 1950 | 1950-03-09 |  |  | 35
3 | 1950 | 1950-03-10 |  |  | 34
3 | 1950 | 1950-03-11 |  |  | 33
3 | 1950 | 1950-03-12 |  |  | 33
3 | 1950 | 1950-03-13 |  |  | 32
3 | 1950 | 1950-03-14 |  |  | 35
3 | 1950 | 1950-03-15 |  |  | 38
3 | 1950 | 1950-03-16 |  |  | 36
3 | 1950 | 1950-03-17 |  |  | 37
3 | 1950 | 1950-03-18 |  |  | 39
3 | 1950 | 1950-03-19 |  |  | 36
3 | 1950 | 1950-03-20 |  |  | 40
3 | 1950 | 1950-03-21 |  |  | 38
3 | 1950 | 1950-03-22 |  |  | 36
3 | 1950 | 1950-03-23 |  |  | 35
3 | 1950 | 1950-03-24 |  |  | 37
3 | 1950 | 1950-03-25 |  |  | 39
3 | 1950 | 1950-03-26 |  |  | 40
3 | 1950 | 1950-03-27 |  |  | 35
3 | 1950 | 1950-03-28 |  |  | 34
3 | 1950 | 1950-03-29 |  |  | 38
3 | 1950 | 1950-03-30 |  |  | 42
3 | 1950 | 1950-03-31 |  |  | 66
4 | 1950 | 1950-04-01 |  |  | 102
4 | 1950 | 1950-04-02 |  |  | 114
4 | 1950 | 1950-04-03 |  |  | 89
4 | 1950 | 1950-04-04 |  |  | 63
4 | 1950 | 1950-04-05 |  |  | 64
4 | 1950 | 1950-04-06 |  |  | 88
4 | 1950 | 1950-04-07 |  |  | 118
4 | 1950 | 1950-04-08 |  |  | 156
4 | 1950 | 1950-04-09 |  |  | 129
4 | 1950 | 1950-04-10 |  |  | 84
4 | 1950 | 1950-04-11 |  |  | 76
4 | 1950 | 1950-04-12 |  |  | 84
4 | 1950 | 1950-04-13 |  |  | 104
4 | 1950 | 1950-04-14 |  |  | 123
4 | 1950 | 1950-04-15 |  |  | 129
4 | 1950 | 1950-04-16 |  |  | 102
4 | 1950 | 1950-04-17 |  |  | 106
4 | 1950 | 1950-04-18 |  |  | 148
4 | 1950 | 1950-04-19 |  |  | 150
4 | 1950 | 1950-04-20 |  |  | 161
4 | 1950 | 1950-04-21 |  |  | 210
4 | 1950 | 1950-04-22 |  |  | 234
4 | 1950 | 1950-04-23 |  |  | 228
4 | 1950 | 1950-04-24 |  |  | 206
4 | 1950 | 1950-04-25 |  |  | 178
4 | 1950 | 1950-04-26 |  |  | 188
4 | 1950 | 1950-04-27 |  |  | 182
4 | 1950 | 1950-04-28 |  |  | 152
4 | 1950 | 1950-04-29 |  |  | 200
4 | 1950 | 1950-04-30 |  |  | 139
5 | 1950 | 1950-05-01 |  |  | 123
5 | 1950 | 1950-05-02 |  |  | 166
5 | 1950 | 1950-05-03 |  |  | 225
5 | 1950 | 1950-05-04 |  |  | 256
5 | 1950 | 1950-05-05 |  |  | 184
5 | 1950 | 1950-05-06 |  |  | 152
5 | 1950 | 1950-05-07 |  |  | 136
5 | 1950 | 1950-05-08 |  |  | 124
5 | 1950 | 1950-05-09 |  |  | 85
5 | 1950 | 1950-05-10 |  |  | 80
5 | 1950 | 1950-05-11 |  |  | 97
5 | 1950 | 1950-05-12 |  |  | 103
5 | 1950 | 1950-05-13 |  |  | 82
5 | 1950 | 1950-05-14 |  |  | 67
5 | 1950 | 1950-05-15 |  |  | 89
5 | 1950 | 1950-05-16 |  |  | 106
5 | 1950 | 1950-05-17 |  |  | 170
5 | 1950 | 1950-05-18 |  |  | 168
5 | 1950 | 1950-05-19 |  |  | 161
5 | 1950 | 1950-05-20 |  |  | 109
5 | 1950 | 1950-05-21 |  |  | 141
5 | 1950 | 1950-05-22 |  |  | 212
5 | 1950 | 1950-05-23 |  |  | 241
5 | 1950 | 1950-05-24 |  |  | 243
5 | 1950 | 1950-05-25 |  |  | 214
5 | 1950 | 1950-05-26 |  |  | 143
5 | 1950 | 1950-05-27 |  |  | 145
5 | 1950 | 1950-05-28 |  |  | 192
5 | 1950 | 1950-05-29 |  |  | 115
5 | 1950 | 1950-05-30 |  |  | 200
5 | 1950 | 1950-05-31 |  |  | 387
6 | 1950 | 1950-06-01 |  |  | 441
6 | 1950 | 1950-06-02 |  |  | 426
6 | 1950 | 1950-06-03 |  |  | 396
6 | 1950 | 1950-06-04 |  |  | 230
6 | 1950 | 1950-06-05 |  |  | 165
6 | 1950 | 1950-06-06 |  |  | 305
6 | 1950 | 1950-06-07 |  |  | 352
6 | 1950 | 1950-06-08 |  |  | 281
6 | 1950 | 1950-06-09 |  |  | 288
6 | 1950 | 1950-06-10 |  |  | 355
6 | 1950 | 1950-06-11 |  |  | 420
6 | 1950 | 1950-06-12 |  |  | 444
6 | 1950 | 1950-06-13 |  |  | 408
6 | 1950 | 1950-06-14 |  |  | 405
6 | 1950 | 1950-06-15 |  |  | 408
6 | 1950 | 1950-06-16 |  |  | 456
6 | 1950 | 1950-06-17 |  |  | 462
6 | 1950 | 1950-06-18 |  |  | 402
6 | 1950 | 1950-06-19 |  |  | 345
6 | 1950 | 1950-06-20 |  |  | 278
6 | 1950 | 1950-06-21 |  |  | 256
6 | 1950 | 1950-06-22 |  |  | 305
6 | 1950 | 1950-06-23 |  |  | 188
6 | 1950 | 1950-06-24 |  |  | 206
6 | 1950 | 1950-06-25 |  |  | 247
6 | 1950 | 1950-06-26 |  |  | 214
6 | 1950 | 1950-06-27 |  |  | 194
6 | 1950 | 1950-06-28 |  |  | 186
6 | 1950 | 1950-06-29 |  |  | 156
6 | 1950 | 1950-06-30 |  |  | 138
7 | 1950 | 1950-07-01 |  |  | 120
7 | 1950 | 1950-07-02 |  |  | 99
7 | 1950 | 1950-07-03 |  |  | 77
7 | 1950 | 1950-07-04 |  |  | 63
7 | 1950 | 1950-07-05 |  |  | 42
7 | 1950 | 1950-07-06 |  |  | 39
7 | 1950 | 1950-07-07 |  |  | 40
7 | 1950 | 1950-07-08 |  |  | 51
7 | 1950 | 1950-07-09 |  |  | 51
7 | 1950 | 1950-07-10 |  |  | 52
7 | 1950 | 1950-07-11 |  |  | 56
7 | 1950 | 1950-07-12 |  |  | 49
7 | 1950 | 1950-07-13 |  |  | 46
7 | 1950 | 1950-07-14 |  |  | 39
7 | 1950 | 1950-07-15 |  |  | 50
7 | 1950 | 1950-07-16 |  |  | 49
7 | 1950 | 1950-07-17 |  |  | 44
7 | 1950 | 1950-07-18 |  |  | 68
7 | 1950 | 1950-07-19 |  |  | 61
7 | 1950 | 1950-07-20 |  |  | 47
7 | 1950 | 1950-07-21 |  |  | 44
7 | 1950 | 1950-07-22 |  |  | 41
7 | 1950 | 1950-07-23 |  |  | 37
7 | 1950 | 1950-07-24 |  |  | 34
7 | 1950 | 1950-07-25 |  |  | 34
7 | 1950 | 1950-07-26 |  |  | 34
7 | 1950 | 1950-07-27 |  |  | 34
7 | 1950 | 1950-07-28 |  |  | 34
7 | 1950 | 1950-07-29 |  |  | 30
7 | 1950 | 1950-07-30 |  |  | 28
7 | 1950 | 1950-07-31 |  |  | 27
8 | 1950 | 1950-08-01 |  |  | 23
8 | 1950 | 1950-08-02 |  |  | 20
8 | 1950 | 1950-08-03 |  |  | 22
8 | 1950 | 1950-08-04 |  |  | 20
8 | 1950 | 1950-08-05 |  |  | 20
8 | 1950 | 1950-08-06 |  |  | 21
8 | 1950 | 1950-08-07 |  |  | 23
8 | 1950 | 1950-08-08 |  |  | 24
8 | 1950 | 1950-08-09 |  |  | 22
8 | 1950 | 1950-08-10 |  |  | 22
8 | 1950 | 1950-08-11 |  |  | 40
8 | 1950 | 1950-08-12 |  |  | 34
8 | 1950 | 1950-08-13 |  |  | 28
8 | 1950 | 1950-08-14 |  |  | 23
8 | 1950 | 1950-08-15 |  |  | 22
8 | 1950 | 1950-08-16 |  |  | 20
8 | 1950 | 1950-08-17 |  |  | 19
8 | 1950 | 1950-08-18 |  |  | 18
8 | 1950 | 1950-08-19 |  |  | 18
8 | 1950 | 1950-08-20 |  |  | 17
8 | 1950 | 1950-08-21 |  |  | 15
8 | 1950 | 1950-08-22 |  |  | 12
8 | 1950 | 1950-08-23 |  |  | 12
8 | 1950 | 1950-08-24 |  |  | 14
8 | 1950 | 1950-08-25 |  |  | 16
8 | 1950 | 1950-08-26 |  |  | 17
8 | 1950 | 1950-08-27 |  |  | 18
8 | 1950 | 1950-08-28 |  |  | 14
8 | 1950 | 1950-08-29 |  |  | 11
8 | 1950 | 1950-08-30 |  |  | 10
8 | 1950 | 1950-08-31 |  |  | 11
9 | 1950 | 1950-09-01 |  |  | 11
9 | 1950 | 1950-09-02 |  |  | 9.8
9 | 1950 | 1950-09-03 |  |  | 9.2
9 | 1950 | 1950-09-04 |  |  | 9.8
9 | 1950 | 1950-09-05 |  |  | 9.8
9 | 1950 | 1950-09-06 |  |  | 8.9
9 | 1950 | 1950-09-07 |  |  | 11
9 | 1950 | 1950-09-08 |  |  | 12
9 | 1950 | 1950-09-09 |  |  | 16
9 | 1950 | 1950-09-10 |  |  | 15
9 | 1950 | 1950-09-11 |  |  | 15
9 | 1950 | 1950-09-12 |  |  | 14
9 | 1950 | 1950-09-13 |  |  | 14
9 | 1950 | 1950-09-14 |  |  | 14
9 | 1950 | 1950-09-15 |  |  | 14
9 | 1950 | 1950-09-16 |  |  | 15
9 | 1950 | 1950-09-17 |  |  | 16
9 | 1950 | 1950-09-18 |  |  | 14
9 | 1950 | 1950-09-19 |  |  | 16
9 | 1950 | 1950-09-20 |  |  | 20
9 | 1950 | 1950-09-21 |  |  | 20
9 | 1950 | 1950-09-22 |  |  | 21
9 | 1950 | 1950-09-23 |  |  | 21
9 | 1950 | 1950-09-24 |  |  | 23
9 | 1950 | 1950-09-25 |  |  | 22
9 | 1950 | 1950-09-26 |  |  | 18
9 | 1950 | 1950-09-27 |  |  | 15
9 | 1950 | 1950-09-28 |  |  | 16
9 | 1950 | 1950-09-29 |  |  | 16
9 | 1950 | 1950-09-30 |  |  | 14
10 | 1950 | 1950-10-01 |  |  | 14
10 | 1950 | 1950-10-02 |  |  | 15
10 | 1950 | 1950-10-03 |  |  | 14
10 | 1950 | 1950-10-04 |  |  | 16
10 | 1950 | 1950-10-05 |  |  | 15
10 | 1950 | 1950-10-06 |  |  | 15
10 | 1950 | 1950-10-07 |  |  | 16
10 | 1950 | 1950-10-08 |  |  | 16
10 | 1950 | 1950-10-09 |  |  | 17
10 | 1950 | 1950-10-10 |  |  | 17
10 | 1950 | 1950-10-11 |  |  | 18
10 | 1950 | 1950-10-12 |  |  | 16
10 | 1950 | 1950-10-13 |  |  | 16
10 | 1950 | 1950-10-14 |  |  | 17
10 | 1950 | 1950-10-15 |  |  | 16
10 | 1950 | 1950-10-16 |  |  | 20
10 | 1950 | 1950-10-17 |  |  | 18
10 | 1950 | 1950-10-18 |  |  | 17
10 | 1950 | 1950-10-19 |  |  | 16
10 | 1950 | 1950-10-20 |  |  | 17
10 | 1950 | 1950-10-21 |  |  | 18
10 | 1950 | 1950-10-22 |  |  | 18
10 | 1950 | 1950-10-23 |  |  | 19
10 | 1950 | 1950-10-24 |  |  | 19
10 | 1950 | 1950-10-25 |  |  | 19
10 | 1950 | 1950-10-26 |  |  | 18
10 | 1950 | 1950-10-27 |  |  | 18
10 | 1950 | 1950-10-28 |  |  | 17
10 | 1950 | 1950-10-29 |  |  | 18
10 | 1950 | 1950-10-30 |  |  | 18
10 | 1950 | 1950-10-31 |  |  | 20
11 | 1950 | 1950-11-01 |  |  | 21
11 | 1950 | 1950-11-02 |  |  | 22
11 | 1950 | 1950-11-03 |  |  | 21
11 | 1950 | 1950-11-04 |  |  | 20
11 | 1950 | 1950-11-05 |  |  | 22
11 | 1950 | 1950-11-06 |  |  | 25
11 | 1950 | 1950-11-07 |  |  | 26
11 | 1950 | 1950-11-08 |  |  | 25
11 | 1950 | 1950-11-09 |  |  | 20
11 | 1950 | 1950-11-10 |  |  | 14
11 | 1950 | 1950-11-11 |  |  | 11
11 | 1950 | 1950-11-12 |  |  | 18
11 | 1950 | 1950-11-13 |  |  | 28
11 | 1950 | 1950-11-14 |  |  | 50
11 | 1950 | 1950-11-15 |  |  | 37
11 | 1950 | 1950-11-16 |  |  | 30
11 | 1950 | 1950-11-17 |  |  | 44
11 | 1950 | 1950-11-18 |  |  | 37
11 | 1950 | 1950-11-19 |  |  | 58
11 | 1950 | 1950-11-20 |  |  | 46
11 | 1950 | 1950-11-21 |  |  | 42
11 | 1950 | 1950-11-22 |  |  | 43
11 | 1950 | 1950-11-23 |  |  | 37
11 | 1950 | 1950-11-24 |  |  | 35
11 | 1950 | 1950-11-25 |  |  | 36
11 | 1950 | 1950-11-26 |  |  | 38
11 | 1950 | 1950-11-27 |  |  | 36
11 | 1950 | 1950-11-28 |  |  | 32
11 | 1950 | 1950-11-29 |  |  | 35
11 | 1950 | 1950-11-30 |  |  | 41
12 | 1950 | 1950-12-01 |  |  | 39
12 | 1950 | 1950-12-02 |  |  | 29
12 | 1950 | 1950-12-03 |  |  | 28
12 | 1950 | 1950-12-04 |  |  | 38
12 | 1950 | 1950-12-05 |  |  | 36
12 | 1950 | 1950-12-06 |  |  | 28
12 | 1950 | 1950-12-07 |  |  | 20
12 | 1950 | 1950-12-08 |  |  | 40
12 | 1950 | 1950-12-09 |  |  | 37
12 | 1950 | 1950-12-10 |  |  | 35
12 | 1950 | 1950-12-11 |  |  | 36
12 | 1950 | 1950-12-12 |  |  | 37
12 | 1950 | 1950-12-13 |  |  | 35
12 | 1950 | 1950-12-14 |  |  | 36
12 | 1950 | 1950-12-15 |  |  | 36
12 | 1950 | 1950-12-16 |  |  | 35
12 | 1950 | 1950-12-17 |  |  | 32
12 | 1950 | 1950-12-18 |  |  | 33
12 | 1950 | 1950-12-19 |  |  | 34
12 | 1950 | 1950-12-20 |  |  | 35
12 | 1950 | 1950-12-21 |  |  | 34
12 | 1950 | 1950-12-22 |  |  | 33
12 | 1950 | 1950-12-23 |  |  | 32
12 | 1950 | 1950-12-24 |  |  | 35
12 | 1950 | 1950-12-25 |  |  | 32
12 | 1950 | 1950-12-26 |  |  | 31
12 | 1950 | 1950-12-27 |  |  | 30
12 | 1950 | 1950-12-28 |  |  | 25
12 | 1950 | 1950-12-29 |  |  | 29
12 | 1950 | 1950-12-30 |  |  | 27
12 | 1950 | 1950-12-31 |  |  | 29
1 | 1951 | 1951-01-01 |  |  | 32
1 | 1951 | 1951-01-02 |  |  | 31
1 | 1951 | 1951-01-03 |  |  | 30
1 | 1951 | 1951-01-04 |  |  | 32
1 | 1951 | 1951-01-05 |  |  | 35
1 | 1951 | 1951-01-06 |  |  | 33
1 | 1951 | 1951-01-07 |  |  | 30
1 | 1951 | 1951-01-08 |  |  | 28
1 | 1951 | 1951-01-09 |  |  | 31
1 | 1951 | 1951-01-10 |  |  | 31
1 | 1951 | 1951-01-11 |  |  | 32
1 | 1951 | 1951-01-12 |  |  | 33
1 | 1951 | 1951-01-13 |  |  | 33
1 | 1951 | 1951-01-14 |  |  | 30
1 | 1951 | 1951-01-15 |  |  | 29
1 | 1951 | 1951-01-16 |  |  | 31
1 | 1951 | 1951-01-17 |  |  | 32
1 | 1951 | 1951-01-18 |  |  | 33
1 | 1951 | 1951-01-19 |  |  | 32
1 | 1951 | 1951-01-20 |  |  | 31
1 | 1951 | 1951-01-21 |  |  | 30
1 | 1951 | 1951-01-22 |  |  | 36
1 | 1951 | 1951-01-23 |  |  | 35
1 | 1951 | 1951-01-24 |  |  | 34
1 | 1951 | 1951-01-25 |  |  | 33
1 | 1951 | 1951-01-26 |  |  | 32
1 | 1951 | 1951-01-27 |  |  | 34
1 | 1951 | 1951-01-28 |  |  | 35
1 | 1951 | 1951-01-29 |  |  | 33
1 | 1951 | 1951-01-30 |  |  | 32
1 | 1951 | 1951-01-31 |  |  | 30
2 | 1951 | 1951-02-01 |  |  | 22
2 | 1951 | 1951-02-02 |  |  | 26
2 | 1951 | 1951-02-03 |  |  | 30
2 | 1951 | 1951-02-04 |  |  | 36
2 | 1951 | 1951-02-05 |  |  | 34
2 | 1951 | 1951-02-06 |  |  | 33
2 | 1951 | 1951-02-07 |  |  | 32
2 | 1951 | 1951-02-08 |  |  | 32
2 | 1951 | 1951-02-09 |  |  | 34
2 | 1951 | 1951-02-10 |  |  | 35
2 | 1951 | 1951-02-11 |  |  | 36
2 | 1951 | 1951-02-12 |  |  | 38
2 | 1951 | 1951-02-13 |  |  | 37
2 | 1951 | 1951-02-14 |  |  | 33
2 | 1951 | 1951-02-15 |  |  | 33
2 | 1951 | 1951-02-16 |  |  | 34
2 | 1951 | 1951-02-17 |  |  | 35
2 | 1951 | 1951-02-18 |  |  | 36
2 | 1951 | 1951-02-19 |  |  | 35
2 | 1951 | 1951-02-20 |  |  | 33
2 | 1951 | 1951-02-21 |  |  | 32
2 | 1951 | 1951-02-22 |  |  | 34
2 | 1951 | 1951-02-23 |  |  | 35
2 | 1951 | 1951-02-24 |  |  | 36
2 | 1951 | 1951-02-25 |  |  | 35
2 | 1951 | 1951-02-26 |  |  | 33
2 | 1951 | 1951-02-27 |  |  | 33
2 | 1951 | 1951-02-28 |  |  | 32
3 | 1951 | 1951-03-01 |  |  | 27
3 | 1951 | 1951-03-02 |  |  | 32
3 | 1951 | 1951-03-03 |  |  | 27
3 | 1951 | 1951-03-04 |  |  | 30
3 | 1951 | 1951-03-05 |  |  | 32
3 | 1951 | 1951-03-06 |  |  | 33
3 | 1951 | 1951-03-07 |  |  | 35
3 | 1951 | 1951-03-08 |  |  | 42
3 | 1951 | 1951-03-09 |  |  | 46
3 | 1951 | 1951-03-10 |  |  | 49
3 | 1951 | 1951-03-11 |  |  | 44
3 | 1951 | 1951-03-12 |  |  | 39
3 | 1951 | 1951-03-13 |  |  | 46
3 | 1951 | 1951-03-14 |  |  | 48
3 | 1951 | 1951-03-15 |  |  | 50
3 | 1951 | 1951-03-16 |  |  | 50
3 | 1951 | 1951-03-17 |  |  | 40
3 | 1951 | 1951-03-18 |  |  | 37
3 | 1951 | 1951-03-19 |  |  | 34
3 | 1951 | 1951-03-20 |  |  | 40
3 | 1951 | 1951-03-21 |  |  | 44
3 | 1951 | 1951-03-22 |  |  | 48
3 | 1951 | 1951-03-23 |  |  | 39
3 | 1951 | 1951-03-24 |  |  | 40
3 | 1951 | 1951-03-25 |  |  | 43
3 | 1951 | 1951-03-26 |  |  | 43
3 | 1951 | 1951-03-27 |  |  | 42
3 | 1951 | 1951-03-28 |  |  | 35
3 | 1951 | 1951-03-29 |  |  | 30
3 | 1951 | 1951-03-30 |  |  | 37
3 | 1951 | 1951-03-31 |  |  | 35
4 | 1951 | 1951-04-01 |  |  | 37
4 | 1951 | 1951-04-02 |  |  | 40
4 | 1951 | 1951-04-03 |  |  | 43
4 | 1951 | 1951-04-04 |  |  | 47
4 | 1951 | 1951-04-05 |  |  | 55
4 | 1951 | 1951-04-06 |  |  | 49
4 | 1951 | 1951-04-07 |  |  | 45
4 | 1951 | 1951-04-08 |  |  | 43
4 | 1951 | 1951-04-09 |  |  | 40
4 | 1951 | 1951-04-10 |  |  | 40
4 | 1951 | 1951-04-11 |  |  | 31
4 | 1951 | 1951-04-12 |  |  | 33
4 | 1951 | 1951-04-13 |  |  | 36
4 | 1951 | 1951-04-14 |  |  | 46
4 | 1951 | 1951-04-15 |  |  | 53
4 | 1951 | 1951-04-16 |  |  | 55
4 | 1951 | 1951-04-17 |  |  | 64
4 | 1951 | 1951-04-18 |  |  | 64
4 | 1951 | 1951-04-19 |  |  | 54
4 | 1951 | 1951-04-20 |  |  | 47
4 | 1951 | 1951-04-21 |  |  | 60
4 | 1951 | 1951-04-22 |  |  | 61
4 | 1951 | 1951-04-23 |  |  | 60
4 | 1951 | 1951-04-24 |  |  | 82
4 | 1951 | 1951-04-25 |  |  | 64
4 | 1951 | 1951-04-26 |  |  | 77
4 | 1951 | 1951-04-27 |  |  | 62
4 | 1951 | 1951-04-28 |  |  | 72
4 | 1951 | 1951-04-29 |  |  | 92
4 | 1951 | 1951-04-30 |  |  | 60
5 | 1951 | 1951-05-01 |  |  | 45
5 | 1951 | 1951-05-02 |  |  | 44
5 | 1951 | 1951-05-03 |  |  | 36
5 | 1951 | 1951-05-04 |  |  | 42
5 | 1951 | 1951-05-05 |  |  | 80
5 | 1951 | 1951-05-06 |  |  | 156
5 | 1951 | 1951-05-07 |  |  | 156
5 | 1951 | 1951-05-08 |  |  | 172
5 | 1951 | 1951-05-09 |  |  | 139
5 | 1951 | 1951-05-10 |  |  | 131
5 | 1951 | 1951-05-11 |  |  | 134
5 | 1951 | 1951-05-12 |  |  | 134
5 | 1951 | 1951-05-13 |  |  | 143
5 | 1951 | 1951-05-14 |  |  | 112
5 | 1951 | 1951-05-15 |  |  | 92
5 | 1951 | 1951-05-16 |  |  | 102
5 | 1951 | 1951-05-17 |  |  | 121
5 | 1951 | 1951-05-18 |  |  | 123
5 | 1951 | 1951-05-19 |  |  | 156
5 | 1951 | 1951-05-20 |  |  | 200
5 | 1951 | 1951-05-21 |  |  | 180
5 | 1951 | 1951-05-22 |  |  | 159
5 | 1951 | 1951-05-23 |  |  | 168
5 | 1951 | 1951-05-24 |  |  | 152
5 | 1951 | 1951-05-25 |  |  | 148
5 | 1951 | 1951-05-26 |  |  | 312
5 | 1951 | 1951-05-27 |  |  | 456
5 | 1951 | 1951-05-28 |  |  | 571
5 | 1951 | 1951-05-29 |  |  | 528
5 | 1951 | 1951-05-30 |  |  | 459
5 | 1951 | 1951-05-31 |  |  | 493
6 | 1951 | 1951-06-01 |  |  | 405
6 | 1951 | 1951-06-02 |  |  | 265
6 | 1951 | 1951-06-03 |  |  | 192
6 | 1951 | 1951-06-04 |  |  | 176
6 | 1951 | 1951-06-05 |  |  | 170
6 | 1951 | 1951-06-06 |  |  | 254
6 | 1951 | 1951-06-07 |  |  | 281
6 | 1951 | 1951-06-08 |  |  | 355
6 | 1951 | 1951-06-09 |  |  | 288
6 | 1951 | 1951-06-10 |  |  | 293
6 | 1951 | 1951-06-11 |  |  | 254
6 | 1951 | 1951-06-12 |  |  | 236
6 | 1951 | 1951-06-13 |  |  | 308
6 | 1951 | 1951-06-14 |  |  | 288
6 | 1951 | 1951-06-15 |  |  | 315
6 | 1951 | 1951-06-16 |  |  | 441
6 | 1951 | 1951-06-17 |  |  | 539
6 | 1951 | 1951-06-18 |  |  | 535
6 | 1951 | 1951-06-19 |  |  | 567
6 | 1951 | 1951-06-20 |  |  | 547
6 | 1951 | 1951-06-21 |  |  | 514
6 | 1951 | 1951-06-22 |  |  | 450
6 | 1951 | 1951-06-23 |  |  | 345
6 | 1951 | 1951-06-24 |  |  | 350
6 | 1951 | 1951-06-25 |  |  | 308
6 | 1951 | 1951-06-26 |  |  | 325
6 | 1951 | 1951-06-27 |  |  | 302
6 | 1951 | 1951-06-28 |  |  | 278
6 | 1951 | 1951-06-29 |  |  | 254
6 | 1951 | 1951-06-30 |  |  | 212
7 | 1951 | 1951-07-01 |  |  | 163
7 | 1951 | 1951-07-02 |  |  | 118
7 | 1951 | 1951-07-03 |  |  | 141
7 | 1951 | 1951-07-04 |  |  | 108
7 | 1951 | 1951-07-05 |  |  | 115
7 | 1951 | 1951-07-06 |  |  | 73
7 | 1951 | 1951-07-07 |  |  | 80
7 | 1951 | 1951-07-08 |  |  | 79
7 | 1951 | 1951-07-09 |  |  | 59
7 | 1951 | 1951-07-10 |  |  | 45
7 | 1951 | 1951-07-11 |  |  | 33
7 | 1951 | 1951-07-12 |  |  | 33
7 | 1951 | 1951-07-13 |  |  | 28
7 | 1951 | 1951-07-14 |  |  | 27
7 | 1951 | 1951-07-15 |  |  | 27
7 | 1951 | 1951-07-16 |  |  | 26
7 | 1951 | 1951-07-17 |  |  | 28
7 | 1951 | 1951-07-18 |  |  | 27
7 | 1951 | 1951-07-19 |  |  | 26
7 | 1951 | 1951-07-20 |  |  | 30
7 | 1951 | 1951-07-21 |  |  | 61
7 | 1951 | 1951-07-22 |  |  | 63
7 | 1951 | 1951-07-23 |  |  | 42
7 | 1951 | 1951-07-24 |  |  | 40
7 | 1951 | 1951-07-25 |  |  | 35
7 | 1951 | 1951-07-26 |  |  | 30
7 | 1951 | 1951-07-27 |  |  | 36
7 | 1951 | 1951-07-28 |  |  | 73
7 | 1951 | 1951-07-29 |  |  | 89
7 | 1951 | 1951-07-30 |  |  | 44
7 | 1951 | 1951-07-31 |  |  | 50
8 | 1951 | 1951-08-01 |  |  | 52
8 | 1951 | 1951-08-02 |  |  | 84
8 | 1951 | 1951-08-03 |  |  | 175
8 | 1951 | 1951-08-04 |  |  | 86
8 | 1951 | 1951-08-05 |  |  | 54
8 | 1951 | 1951-08-06 |  |  | 45
8 | 1951 | 1951-08-07 |  |  | 37
8 | 1951 | 1951-08-08 |  |  | 31
8 | 1951 | 1951-08-09 |  |  | 26
8 | 1951 | 1951-08-10 |  |  | 23
8 | 1951 | 1951-08-11 |  |  | 20
8 | 1951 | 1951-08-12 |  |  | 18
8 | 1951 | 1951-08-13 |  |  | 17
8 | 1951 | 1951-08-14 |  |  | 16
8 | 1951 | 1951-08-15 |  |  | 13
8 | 1951 | 1951-08-16 |  |  | 12
8 | 1951 | 1951-08-17 |  |  | 11
8 | 1951 | 1951-08-18 |  |  | 11
8 | 1951 | 1951-08-19 |  |  | 13
8 | 1951 | 1951-08-20 |  |  | 18
8 | 1951 | 1951-08-21 |  |  | 24
8 | 1951 | 1951-08-22 |  |  | 26
8 | 1951 | 1951-08-23 |  |  | 24
8 | 1951 | 1951-08-24 |  |  | 21
8 | 1951 | 1951-08-25 |  |  | 25
8 | 1951 | 1951-08-26 |  |  | 23
8 | 1951 | 1951-08-27 |  |  | 23
8 | 1951 | 1951-08-28 |  |  | 25
8 | 1951 | 1951-08-29 |  |  | 26
8 | 1951 | 1951-08-30 |  |  | 26
8 | 1951 | 1951-08-31 |  |  | 22
9 | 1951 | 1951-09-01 |  |  | 22
9 | 1951 | 1951-09-02 |  |  | 19
9 | 1951 | 1951-09-03 |  |  | 16
9 | 1951 | 1951-09-04 |  |  | 15
9 | 1951 | 1951-09-05 |  |  | 14
9 | 1951 | 1951-09-06 |  |  | 12
9 | 1951 | 1951-09-07 |  |  | 12
9 | 1951 | 1951-09-08 |  |  | 12
9 | 1951 | 1951-09-09 |  |  | 11
9 | 1951 | 1951-09-10 |  |  | 10
9 | 1951 | 1951-09-11 |  |  | 11
9 | 1951 | 1951-09-12 |  |  | 8.9
9 | 1951 | 1951-09-13 |  |  | 8.6
9 | 1951 | 1951-09-14 |  |  | 9.8
9 | 1951 | 1951-09-15 |  |  | 11
9 | 1951 | 1951-09-16 |  |  | 12
9 | 1951 | 1951-09-17 |  |  | 14
9 | 1951 | 1951-09-18 |  |  | 14
9 | 1951 | 1951-09-19 |  |  | 15
9 | 1951 | 1951-09-20 |  |  | 14
9 | 1951 | 1951-09-21 |  |  | 18
9 | 1951 | 1951-09-22 |  |  | 22
9 | 1951 | 1951-09-23 |  |  | 21
9 | 1951 | 1951-09-24 |  |  | 23
9 | 1951 | 1951-09-25 |  |  | 30
9 | 1951 | 1951-09-26 |  |  | 38
9 | 1951 | 1951-09-27 |  |  | 33
9 | 1951 | 1951-09-28 |  |  | 33
9 | 1951 | 1951-09-29 |  |  | 42
9 | 1951 | 1951-09-30 |  |  | 40
10 | 1951 | 1951-10-01 |  |  | 32
10 | 1951 | 1951-10-02 |  |  | 23
10 | 1951 | 1951-10-03 |  |  | 18
10 | 1951 | 1951-10-04 |  |  | 17
10 | 1951 | 1951-10-05 |  |  | 19
10 | 1951 | 1951-10-06 |  |  | 20
10 | 1951 | 1951-10-07 |  |  | 19
10 | 1951 | 1951-10-08 |  |  | 18
10 | 1951 | 1951-10-09 |  |  | 17
10 | 1951 | 1951-10-10 |  |  | 16
10 | 1951 | 1951-10-11 |  |  | 16
10 | 1951 | 1951-10-12 |  |  | 16
10 | 1951 | 1951-10-13 |  |  | 16
10 | 1951 | 1951-10-14 |  |  | 16
10 | 1951 | 1951-10-15 |  |  | 14
10 | 1951 | 1951-10-16 |  |  | 15
10 | 1951 | 1951-10-17 |  |  | 14
10 | 1951 | 1951-10-18 |  |  | 16
10 | 1951 | 1951-10-19 |  |  | 16
10 | 1951 | 1951-10-20 |  |  | 14
10 | 1951 | 1951-10-21 |  |  | 16
10 | 1951 | 1951-10-22 |  |  | 16
10 | 1951 | 1951-10-23 |  |  | 16
10 | 1951 | 1951-10-24 |  |  | 16
10 | 1951 | 1951-10-25 |  |  | 27
10 | 1951 | 1951-10-26 |  |  | 32
10 | 1951 | 1951-10-27 |  |  | 23
10 | 1951 | 1951-10-28 |  |  | 20
10 | 1951 | 1951-10-29 |  |  | 20
10 | 1951 | 1951-10-30 |  |  | 21
10 | 1951 | 1951-10-31 |  |  | 20
11 | 1951 | 1951-11-01 |  |  | 19
11 | 1951 | 1951-11-02 |  |  | 15
11 | 1951 | 1951-11-03 |  |  | 19
11 | 1951 | 1951-11-04 |  |  | 22
11 | 1951 | 1951-11-05 |  |  | 23
11 | 1951 | 1951-11-06 |  |  | 18
11 | 1951 | 1951-11-07 |  |  | 20
11 | 1951 | 1951-11-08 |  |  | 22
11 | 1951 | 1951-11-09 |  |  | 22
11 | 1951 | 1951-11-10 |  |  | 20
11 | 1951 | 1951-11-11 |  |  | 23
11 | 1951 | 1951-11-12 |  |  | 23
11 | 1951 | 1951-11-13 |  |  | 21
11 | 1951 | 1951-11-14 |  |  | 19
11 | 1951 | 1951-11-15 |  |  | 18
11 | 1951 | 1951-11-16 |  |  | 13
11 | 1951 | 1951-11-17 |  |  | 12
11 | 1951 | 1951-11-18 |  |  | 16
11 | 1951 | 1951-11-19 |  |  | 20
11 | 1951 | 1951-11-20 |  |  | 24
11 | 1951 | 1951-11-21 |  |  | 26
11 | 1951 | 1951-11-22 |  |  | 25
11 | 1951 | 1951-11-23 |  |  | 25
11 | 1951 | 1951-11-24 |  |  | 23
11 | 1951 | 1951-11-25 |  |  | 20
11 | 1951 | 1951-11-26 |  |  | 15
11 | 1951 | 1951-11-27 |  |  | 22
11 | 1951 | 1951-11-28 |  |  | 22
11 | 1951 | 1951-11-29 |  |  | 22
11 | 1951 | 1951-11-30 |  |  | 22
12 | 1951 | 1951-12-01 |  |  | 24
12 | 1951 | 1951-12-02 |  |  | 26
12 | 1951 | 1951-12-03 |  |  | 22
12 | 1951 | 1951-12-04 |  |  | 29
12 | 1951 | 1951-12-05 |  |  | 21
12 | 1951 | 1951-12-06 |  |  | 21
12 | 1951 | 1951-12-07 |  |  | 24
12 | 1951 | 1951-12-08 |  |  | 25
12 | 1951 | 1951-12-09 |  |  | 20
12 | 1951 | 1951-12-10 |  |  | 19
12 | 1951 | 1951-12-11 |  |  | 22
12 | 1951 | 1951-12-12 |  |  | 25
12 | 1951 | 1951-12-13 |  |  | 27
12 | 1951 | 1951-12-14 |  |  | 24
12 | 1951 | 1951-12-15 |  |  | 21
12 | 1951 | 1951-12-16 |  |  | 23
12 | 1951 | 1951-12-17 |  |  | 24
12 | 1951 | 1951-12-18 |  |  | 24
12 | 1951 | 1951-12-19 |  |  | 24
12 | 1951 | 1951-12-20 |  |  | 24
12 | 1951 | 1951-12-21 |  |  | 23
12 | 1951 | 1951-12-22 |  |  | 23
12 | 1951 | 1951-12-23 |  |  | 24
12 | 1951 | 1951-12-24 |  |  | 24
12 | 1951 | 1951-12-25 |  |  | 24
12 | 1951 | 1951-12-26 |  |  | 24
12 | 1951 | 1951-12-27 |  |  | 23
12 | 1951 | 1951-12-28 |  |  | 22
12 | 1951 | 1951-12-29 |  |  | 25
12 | 1951 | 1951-12-30 |  |  | 30
12 | 1951 | 1951-12-31 |  |  | 36
1 | 1952 | 1952-01-01 |  |  | 32
1 | 1952 | 1952-01-02 |  |  | 29
1 | 1952 | 1952-01-03 |  |  | 27
1 | 1952 | 1952-01-04 |  |  | 26
1 | 1952 | 1952-01-05 |  |  | 26
1 | 1952 | 1952-01-06 |  |  | 27
1 | 1952 | 1952-01-07 |  |  | 27
1 | 1952 | 1952-01-08 |  |  | 27
1 | 1952 | 1952-01-09 |  |  | 26
1 | 1952 | 1952-01-10 |  |  | 27
1 | 1952 | 1952-01-11 |  |  | 28
1 | 1952 | 1952-01-12 |  |  | 28
1 | 1952 | 1952-01-13 |  |  | 28
1 | 1952 | 1952-01-14 |  |  | 27
1 | 1952 | 1952-01-15 |  |  | 27
1 | 1952 | 1952-01-16 |  |  | 28
1 | 1952 | 1952-01-17 |  |  | 29
1 | 1952 | 1952-01-18 |  |  | 29
1 | 1952 | 1952-01-19 |  |  | 30
1 | 1952 | 1952-01-20 |  |  | 29
1 | 1952 | 1952-01-21 |  |  | 30
1 | 1952 | 1952-01-22 |  |  | 30
1 | 1952 | 1952-01-23 |  |  | 30
1 | 1952 | 1952-01-24 |  |  | 30
1 | 1952 | 1952-01-25 |  |  | 30
1 | 1952 | 1952-01-26 |  |  | 30
1 | 1952 | 1952-01-27 |  |  | 28
1 | 1952 | 1952-01-28 |  |  | 26
1 | 1952 | 1952-01-29 |  |  | 26
1 | 1952 | 1952-01-30 |  |  | 31
1 | 1952 | 1952-01-31 |  |  | 32
2 | 1952 | 1952-02-01 |  |  | 32
2 | 1952 | 1952-02-02 |  |  | 32
2 | 1952 | 1952-02-03 |  |  | 34
2 | 1952 | 1952-02-04 |  |  | 32
2 | 1952 | 1952-02-05 |  |  | 32
2 | 1952 | 1952-02-06 |  |  | 27
2 | 1952 | 1952-02-07 |  |  | 26
2 | 1952 | 1952-02-08 |  |  | 27
2 | 1952 | 1952-02-09 |  |  | 29
2 | 1952 | 1952-02-10 |  |  | 31
2 | 1952 | 1952-02-11 |  |  | 33
2 | 1952 | 1952-02-12 |  |  | 32
2 | 1952 | 1952-02-13 |  |  | 31
2 | 1952 | 1952-02-14 |  |  | 26
2 | 1952 | 1952-02-15 |  |  | 25
2 | 1952 | 1952-02-16 |  |  | 27
2 | 1952 | 1952-02-17 |  |  | 29
2 | 1952 | 1952-02-18 |  |  | 26
2 | 1952 | 1952-02-19 |  |  | 23
2 | 1952 | 1952-02-20 |  |  | 23
2 | 1952 | 1952-02-21 |  |  | 27
2 | 1952 | 1952-02-22 |  |  | 27
2 | 1952 | 1952-02-23 |  |  | 27
2 | 1952 | 1952-02-24 |  |  | 26
2 | 1952 | 1952-02-25 |  |  | 22
2 | 1952 | 1952-02-26 |  |  | 25
2 | 1952 | 1952-02-27 |  |  | 28
2 | 1952 | 1952-02-28 |  |  | 27
2 | 1952 | 1952-02-29 |  |  | 26
3 | 1952 | 1952-03-01 |  |  | 28
3 | 1952 | 1952-03-02 |  |  | 27
3 | 1952 | 1952-03-03 |  |  | 27
3 | 1952 | 1952-03-04 |  |  | 24
3 | 1952 | 1952-03-05 |  |  | 26
3 | 1952 | 1952-03-06 |  |  | 26
3 | 1952 | 1952-03-07 |  |  | 26
3 | 1952 | 1952-03-08 |  |  | 26
3 | 1952 | 1952-03-09 |  |  | 26
3 | 1952 | 1952-03-10 |  |  | 26
3 | 1952 | 1952-03-11 |  |  | 27
3 | 1952 | 1952-03-12 |  |  | 24
3 | 1952 | 1952-03-13 |  |  | 22
3 | 1952 | 1952-03-14 |  |  | 25
3 | 1952 | 1952-03-15 |  |  | 23
3 | 1952 | 1952-03-16 |  |  | 26
3 | 1952 | 1952-03-17 |  |  | 24
3 | 1952 | 1952-03-18 |  |  | 23
3 | 1952 | 1952-03-19 |  |  | 23
3 | 1952 | 1952-03-20 |  |  | 22
3 | 1952 | 1952-03-21 |  |  | 20
3 | 1952 | 1952-03-22 |  |  | 21
3 | 1952 | 1952-03-23 |  |  | 23
3 | 1952 | 1952-03-24 |  |  | 25
3 | 1952 | 1952-03-25 |  |  | 28
3 | 1952 | 1952-03-26 |  |  | 31
3 | 1952 | 1952-03-27 |  |  | 33
3 | 1952 | 1952-03-28 |  |  | 34
3 | 1952 | 1952-03-29 |  |  | 36
3 | 1952 | 1952-03-30 |  |  | 37
3 | 1952 | 1952-03-31 |  |  | 39
4 | 1952 | 1952-04-01 |  |  | 40
4 | 1952 | 1952-04-02 |  |  | 43
4 | 1952 | 1952-04-03 |  |  | 50
4 | 1952 | 1952-04-04 |  |  | 55
4 | 1952 | 1952-04-05 |  |  | 70
4 | 1952 | 1952-04-06 |  |  | 85
4 | 1952 | 1952-04-07 |  |  | 110
4 | 1952 | 1952-04-08 |  |  | 140
4 | 1952 | 1952-04-09 |  |  | 155
4 | 1952 | 1952-04-10 |  |  | 150
4 | 1952 | 1952-04-11 |  |  | 140
4 | 1952 | 1952-04-12 |  |  | 134
4 | 1952 | 1952-04-13 |  |  | 138
4 | 1952 | 1952-04-14 |  |  | 212
4 | 1952 | 1952-04-15 |  |  | 241
4 | 1952 | 1952-04-16 |  |  | 239
4 | 1952 | 1952-04-17 |  |  | 290
4 | 1952 | 1952-04-18 |  |  | 328
4 | 1952 | 1952-04-19 |  |  | 348
4 | 1952 | 1952-04-20 |  |  | 312
4 | 1952 | 1952-04-21 |  |  | 462
4 | 1952 | 1952-04-22 |  |  | 267
4 | 1952 | 1952-04-23 |  |  | 288
4 | 1952 | 1952-04-24 |  |  | 335
4 | 1952 | 1952-04-25 |  |  | 355
4 | 1952 | 1952-04-26 |  |  | 368
4 | 1952 | 1952-04-27 |  |  | 420
4 | 1952 | 1952-04-28 |  |  | 378
4 | 1952 | 1952-04-29 |  |  | 254
4 | 1952 | 1952-04-30 |  |  | 254
5 | 1952 | 1952-05-01 |  |  | 283
5 | 1952 | 1952-05-02 |  |  | 362
5 | 1952 | 1952-05-03 |  |  | 450
5 | 1952 | 1952-05-04 |  |  | 575
5 | 1952 | 1952-05-05 |  |  | 646
5 | 1952 | 1952-05-06 |  |  | 692
5 | 1952 | 1952-05-07 |  |  | 563
5 | 1952 | 1952-05-08 |  |  | 514
5 | 1952 | 1952-05-09 |  |  | 532
5 | 1952 | 1952-05-10 |  |  | 432
5 | 1952 | 1952-05-11 |  |  | 453
5 | 1952 | 1952-05-12 |  |  | 521
5 | 1952 | 1952-05-13 |  |  | 547
5 | 1952 | 1952-05-14 |  |  | 575
5 | 1952 | 1952-05-15 |  |  | 694
5 | 1952 | 1952-05-16 |  |  | 669
5 | 1952 | 1952-05-17 |  |  | 518
5 | 1952 | 1952-05-18 |  |  | 417
5 | 1952 | 1952-05-19 |  |  | 325
5 | 1952 | 1952-05-20 |  |  | 298
5 | 1952 | 1952-05-21 |  |  | 345
5 | 1952 | 1952-05-22 |  |  | 290
5 | 1952 | 1952-05-23 |  |  | 221
5 | 1952 | 1952-05-24 |  |  | 182
5 | 1952 | 1952-05-25 |  |  | 210
5 | 1952 | 1952-05-26 |  |  | 243
5 | 1952 | 1952-05-27 |  |  | 258
5 | 1952 | 1952-05-28 |  |  | 300
5 | 1952 | 1952-05-29 |  |  | 365
5 | 1952 | 1952-05-30 |  |  | 381
5 | 1952 | 1952-05-31 |  |  | 468
6 | 1952 | 1952-06-01 |  |  | 583
6 | 1952 | 1952-06-02 |  |  | 700
6 | 1952 | 1952-06-03 |  |  | 741
6 | 1952 | 1952-06-04 |  |  | 741
6 | 1952 | 1952-06-05 |  |  | 880
6 | 1952 | 1952-06-06 |  |  | 1070
6 | 1952 | 1952-06-07 |  |  | 1340
6 | 1952 | 1952-06-08 |  |  | 1350
6 | 1952 | 1952-06-09 |  |  | 1330
6 | 1952 | 1952-06-10 |  |  | 1380
6 | 1952 | 1952-06-11 |  |  | 1420
6 | 1952 | 1952-06-12 |  |  | 1320
6 | 1952 | 1952-06-13 |  |  | 1180
6 | 1952 | 1952-06-14 |  |  | 1190
6 | 1952 | 1952-06-15 |  |  | 1220
6 | 1952 | 1952-06-16 |  |  | 1100
6 | 1952 | 1952-06-17 |  |  | 950
6 | 1952 | 1952-06-18 |  |  | 850
6 | 1952 | 1952-06-19 |  |  | 750
6 | 1952 | 1952-06-20 |  |  | 750
6 | 1952 | 1952-06-21 |  |  | 650
6 | 1952 | 1952-06-22 |  |  | 550
6 | 1952 | 1952-06-23 |  |  | 479
6 | 1952 | 1952-06-24 |  |  | 393
6 | 1952 | 1952-06-25 |  |  | 360
6 | 1952 | 1952-06-26 |  |  | 360
6 | 1952 | 1952-06-27 |  |  | 342
6 | 1952 | 1952-06-28 |  |  | 274
6 | 1952 | 1952-06-29 |  |  | 283
6 | 1952 | 1952-06-30 |  |  | 274
7 | 1952 | 1952-07-01 |  |  | 267
7 | 1952 | 1952-07-02 |  |  | 254
7 | 1952 | 1952-07-03 |  |  | 228
7 | 1952 | 1952-07-04 |  |  | 188
7 | 1952 | 1952-07-05 |  |  | 172
7 | 1952 | 1952-07-06 |  |  | 267
7 | 1952 | 1952-07-07 |  |  | 206
7 | 1952 | 1952-07-08 |  |  | 174
7 | 1952 | 1952-07-09 |  |  | 170
7 | 1952 | 1952-07-10 |  |  | 131
7 | 1952 | 1952-07-11 |  |  | 124
7 | 1952 | 1952-07-12 |  |  | 100
7 | 1952 | 1952-07-13 |  |  | 86
7 | 1952 | 1952-07-14 |  |  | 71
7 | 1952 | 1952-07-15 |  |  | 53
7 | 1952 | 1952-07-16 |  |  | 40
7 | 1952 | 1952-07-17 |  |  | 38
7 | 1952 | 1952-07-18 |  |  | 33
7 | 1952 | 1952-07-19 |  |  | 26
7 | 1952 | 1952-07-20 |  |  | 24
7 | 1952 | 1952-07-21 |  |  | 26
7 | 1952 | 1952-07-22 |  |  | 30
7 | 1952 | 1952-07-23 |  |  | 28
7 | 1952 | 1952-07-24 |  |  | 28
7 | 1952 | 1952-07-25 |  |  | 27
7 | 1952 | 1952-07-26 |  |  | 35
7 | 1952 | 1952-07-27 |  |  | 34
7 | 1952 | 1952-07-28 |  |  | 56
7 | 1952 | 1952-07-29 |  |  | 70
7 | 1952 | 1952-07-30 |  |  | 88
7 | 1952 | 1952-07-31 |  |  | 73
8 | 1952 | 1952-08-01 |  |  | 97
8 | 1952 | 1952-08-02 |  |  | 59
8 | 1952 | 1952-08-03 |  |  | 46
8 | 1952 | 1952-08-04 |  |  | 40
8 | 1952 | 1952-08-05 |  |  | 40
8 | 1952 | 1952-08-06 |  |  | 39
8 | 1952 | 1952-08-07 |  |  | 42
8 | 1952 | 1952-08-08 |  |  | 42
8 | 1952 | 1952-08-09 |  |  | 41
8 | 1952 | 1952-08-10 |  |  | 73
8 | 1952 | 1952-08-11 |  |  | 68
8 | 1952 | 1952-08-12 |  |  | 56
8 | 1952 | 1952-08-13 |  |  | 70
8 | 1952 | 1952-08-14 |  |  | 70
8 | 1952 | 1952-08-15 |  |  | 58
8 | 1952 | 1952-08-16 |  |  | 49
8 | 1952 | 1952-08-17 |  |  | 51
8 | 1952 | 1952-08-18 |  |  | 54
8 | 1952 | 1952-08-19 |  |  | 55
8 | 1952 | 1952-08-20 |  |  | 77
8 | 1952 | 1952-08-21 |  |  | 80
8 | 1952 | 1952-08-22 |  |  | 64
8 | 1952 | 1952-08-23 |  |  | 61
8 | 1952 | 1952-08-24 |  |  | 59
8 | 1952 | 1952-08-25 |  |  | 55
8 | 1952 | 1952-08-26 |  |  | 52
8 | 1952 | 1952-08-27 |  |  | 54
8 | 1952 | 1952-08-28 |  |  | 54
8 | 1952 | 1952-08-29 |  |  | 56
8 | 1952 | 1952-08-30 |  |  | 49
8 | 1952 | 1952-08-31 |  |  | 44
9 | 1952 | 1952-09-01 |  |  | 41
9 | 1952 | 1952-09-02 |  |  | 39
9 | 1952 | 1952-09-03 |  |  | 35
9 | 1952 | 1952-09-04 |  |  | 31
9 | 1952 | 1952-09-05 |  |  | 32
9 | 1952 | 1952-09-06 |  |  | 30
9 | 1952 | 1952-09-07 |  |  | 26
9 | 1952 | 1952-09-08 |  |  | 25
9 | 1952 | 1952-09-09 |  |  | 24
9 | 1952 | 1952-09-10 |  |  | 25
9 | 1952 | 1952-09-11 |  |  | 23
9 | 1952 | 1952-09-12 |  |  | 20
9 | 1952 | 1952-09-13 |  |  | 26
9 | 1952 | 1952-09-14 |  |  | 22
9 | 1952 | 1952-09-15 |  |  | 18
9 | 1952 | 1952-09-16 |  |  | 22
9 | 1952 | 1952-09-17 |  |  | 22
9 | 1952 | 1952-09-18 |  |  | 18
9 | 1952 | 1952-09-19 |  |  | 17
9 | 1952 | 1952-09-20 |  |  | 20
9 | 1952 | 1952-09-21 |  |  | 42
9 | 1952 | 1952-09-22 |  |  | 43
9 | 1952 | 1952-09-23 |  |  | 38
9 | 1952 | 1952-09-24 |  |  | 27
9 | 1952 | 1952-09-25 |  |  | 52
9 | 1952 | 1952-09-26 |  |  | 52
9 | 1952 | 1952-09-27 |  |  | 56
9 | 1952 | 1952-09-28 |  |  | 58
9 | 1952 | 1952-09-29 |  |  | 58
9 | 1952 | 1952-09-30 |  |  | 63
10 | 1952 | 1952-10-01
10 | 1952 | 1952-10-02
10 | 1952 | 1952-10-03
10 | 1952 | 1952-10-04
10 | 1952 | 1952-10-05
10 | 1952 | 1952-10-06
10 | 1952 | 1952-10-07
10 | 1952 | 1952-10-08
10 | 1952 | 1952-10-09
10 | 1952 | 1952-10-10
10 | 1952 | 1952-10-11
10 | 1952 | 1952-10-12
10 | 1952 | 1952-10-13
10 | 1952 | 1952-10-14
10 | 1952 | 1952-10-15
10 | 1952 | 1952-10-16
10 | 1952 | 1952-10-17
10 | 1952 | 1952-10-18
10 | 1952 | 1952-10-19
10 | 1952 | 1952-10-20
10 | 1952 | 1952-10-21
10 | 1952 | 1952-10-22
10 | 1952 | 1952-10-23
10 | 1952 | 1952-10-24
10 | 1952 | 1952-10-25
10 | 1952 | 1952-10-26
10 | 1952 | 1952-10-27
10 | 1952 | 1952-10-28
10 | 1952 | 1952-10-29
10 | 1952 | 1952-10-30
10 | 1952 | 1952-10-31
11 | 1952 | 1952-11-01
11 | 1952 | 1952-11-02
11 | 1952 | 1952-11-03
11 | 1952 | 1952-11-04
11 | 1952 | 1952-11-05
11 | 1952 | 1952-11-06
11 | 1952 | 1952-11-07
11 | 1952 | 1952-11-08
11 | 1952 | 1952-11-09
11 | 1952 | 1952-11-10
11 | 1952 | 1952-11-11
11 | 1952 | 1952-11-12
11 | 1952 | 1952-11-13
11 | 1952 | 1952-11-14
11 | 1952 | 1952-11-15
11 | 1952 | 1952-11-16
11 | 1952 | 1952-11-17
11 | 1952 | 1952-11-18
11 | 1952 | 1952-11-19
11 | 1952 | 1952-11-20
11 | 1952 | 1952-11-21
11 | 1952 | 1952-11-22
11 | 1952 | 1952-11-23
11 | 1952 | 1952-11-24
11 | 1952 | 1952-11-25
11 | 1952 | 1952-11-26
11 | 1952 | 1952-11-27
11 | 1952 | 1952-11-28
11 | 1952 | 1952-11-29
11 | 1952 | 1952-11-30
12 | 1952 | 1952-12-01
12 | 1952 | 1952-12-02
12 | 1952 | 1952-12-03
12 | 1952 | 1952-12-04
12 | 1952 | 1952-12-05
12 | 1952 | 1952-12-06
12 | 1952 | 1952-12-07
12 | 1952 | 1952-12-08
12 | 1952 | 1952-12-09
12 | 1952 | 1952-12-10
12 | 1952 | 1952-12-11
12 | 1952 | 1952-12-12
12 | 1952 | 1952-12-13
12 | 1952 | 1952-12-14
12 | 1952 | 1952-12-15
12 | 1952 | 1952-12-16
12 | 1952 | 1952-12-17
12 | 1952 | 1952-12-18
12 | 1952 | 1952-12-19
12 | 1952 | 1952-12-20
12 | 1952 | 1952-12-21
12 | 1952 | 1952-12-22
12 | 1952 | 1952-12-23
12 | 1952 | 1952-12-24
12 | 1952 | 1952-12-25
12 | 1952 | 1952-12-26
12 | 1952 | 1952-12-27
12 | 1952 | 1952-12-28
12 | 1952 | 1952-12-29
12 | 1952 | 1952-12-30
12 | 1952 | 1952-12-31
1 | 1953 | 1953-01-01
1 | 1953 | 1953-01-02
1 | 1953 | 1953-01-03
1 | 1953 | 1953-01-04
1 | 1953 | 1953-01-05
1 | 1953 | 1953-01-06
1 | 1953 | 1953-01-07
1 | 1953 | 1953-01-08
1 | 1953 | 1953-01-09
1 | 1953 | 1953-01-10
1 | 1953 | 1953-01-11
1 | 1953 | 1953-01-12
1 | 1953 | 1953-01-13
1 | 1953 | 1953-01-14
1 | 1953 | 1953-01-15
1 | 1953 | 1953-01-16
1 | 1953 | 1953-01-17
1 | 1953 | 1953-01-18
1 | 1953 | 1953-01-19
1 | 1953 | 1953-01-20
1 | 1953 | 1953-01-21
1 | 1953 | 1953-01-22
1 | 1953 | 1953-01-23
1 | 1953 | 1953-01-24
1 | 1953 | 1953-01-25
1 | 1953 | 1953-01-26
1 | 1953 | 1953-01-27
1 | 1953 | 1953-01-28
1 | 1953 | 1953-01-29
1 | 1953 | 1953-01-30
1 | 1953 | 1953-01-31
2 | 1953 | 1953-02-01
2 | 1953 | 1953-02-02
2 | 1953 | 1953-02-03
2 | 1953 | 1953-02-04
2 | 1953 | 1953-02-05
2 | 1953 | 1953-02-06
2 | 1953 | 1953-02-07
2 | 1953 | 1953-02-08
2 | 1953 | 1953-02-09
2 | 1953 | 1953-02-10
2 | 1953 | 1953-02-11
2 | 1953 | 1953-02-12
2 | 1953 | 1953-02-13
2 | 1953 | 1953-02-14
2 | 1953 | 1953-02-15
2 | 1953 | 1953-02-16
2 | 1953 | 1953-02-17
2 | 1953 | 1953-02-18
2 | 1953 | 1953-02-19
2 | 1953 | 1953-02-20
2 | 1953 | 1953-02-21
2 | 1953 | 1953-02-22
2 | 1953 | 1953-02-23
2 | 1953 | 1953-02-24
2 | 1953 | 1953-02-25
2 | 1953 | 1953-02-26
2 | 1953 | 1953-02-27
2 | 1953 | 1953-02-28
3 | 1953 | 1953-03-01
3 | 1953 | 1953-03-02
3 | 1953 | 1953-03-03
3 | 1953 | 1953-03-04
3 | 1953 | 1953-03-05
3 | 1953 | 1953-03-06
3 | 1953 | 1953-03-07
3 | 1953 | 1953-03-08
3 | 1953 | 1953-03-09
3 | 1953 | 1953-03-10
3 | 1953 | 1953-03-11
3 | 1953 | 1953-03-12
3 | 1953 | 1953-03-13
3 | 1953 | 1953-03-14
3 | 1953 | 1953-03-15
3 | 1953 | 1953-03-16
3 | 1953 | 1953-03-17
3 | 1953 | 1953-03-18
3 | 1953 | 1953-03-19
3 | 1953 | 1953-03-20
3 | 1953 | 1953-03-21
3 | 1953 | 1953-03-22
3 | 1953 | 1953-03-23
3 | 1953 | 1953-03-24
3 | 1953 | 1953-03-25
3 | 1953 | 1953-03-26
3 | 1953 | 1953-03-27
3 | 1953 | 1953-03-28
3 | 1953 | 1953-03-29
3 | 1953 | 1953-03-30
3 | 1953 | 1953-03-31
4 | 1953 | 1953-04-01
4 | 1953 | 1953-04-02
4 | 1953 | 1953-04-03
4 | 1953 | 1953-04-04
4 | 1953 | 1953-04-05
4 | 1953 | 1953-04-06
4 | 1953 | 1953-04-07
4 | 1953 | 1953-04-08
4 | 1953 | 1953-04-09
4 | 1953 | 1953-04-10
4 | 1953 | 1953-04-11
4 | 1953 | 1953-04-12
4 | 1953 | 1953-04-13
4 | 1953 | 1953-04-14
4 | 1953 | 1953-04-15
4 | 1953 | 1953-04-16
4 | 1953 | 1953-04-17
4 | 1953 | 1953-04-18
4 | 1953 | 1953-04-19
4 | 1953 | 1953-04-20
4 | 1953 | 1953-04-21
4 | 1953 | 1953-04-22
4 | 1953 | 1953-04-23
4 | 1953 | 1953-04-24
4 | 1953 | 1953-04-25
4 | 1953 | 1953-04-26
4 | 1953 | 1953-04-27
4 | 1953 | 1953-04-28
4 | 1953 | 1953-04-29
4 | 1953 | 1953-04-30
5 | 1953 | 1953-05-01
5 | 1953 | 1953-05-02
5 | 1953 | 1953-05-03
5 | 1953 | 1953-05-04
5 | 1953 | 1953-05-05
5 | 1953 | 1953-05-06
5 | 1953 | 1953-05-07
5 | 1953 | 1953-05-08
5 | 1953 | 1953-05-09
5 | 1953 | 1953-05-10
5 | 1953 | 1953-05-11
5 | 1953 | 1953-05-12
5 | 1953 | 1953-05-13
5 | 1953 | 1953-05-14
5 | 1953 | 1953-05-15
5 | 1953 | 1953-05-16
5 | 1953 | 1953-05-17
5 | 1953 | 1953-05-18
5 | 1953 | 1953-05-19
5 | 1953 | 1953-05-20
5 | 1953 | 1953-05-21
5 | 1953 | 1953-05-22
5 | 1953 | 1953-05-23
5 | 1953 | 1953-05-24
5 | 1953 | 1953-05-25
5 | 1953 | 1953-05-26
5 | 1953 | 1953-05-27
5 | 1953 | 1953-05-28
5 | 1953 | 1953-05-29
5 | 1953 | 1953-05-30
5 | 1953 | 1953-05-31
6 | 1953 | 1953-06-01
6 | 1953 | 1953-06-02
6 | 1953 | 1953-06-03
6 | 1953 | 1953-06-04
6 | 1953 | 1953-06-05
6 | 1953 | 1953-06-06
6 | 1953 | 1953-06-07
6 | 1953 | 1953-06-08
6 | 1953 | 1953-06-09
6 | 1953 | 1953-06-10
6 | 1953 | 1953-06-11
6 | 1953 | 1953-06-12
6 | 1953 | 1953-06-13
6 | 1953 | 1953-06-14
6 | 1953 | 1953-06-15
6 | 1953 | 1953-06-16
6 | 1953 | 1953-06-17
6 | 1953 | 1953-06-18
6 | 1953 | 1953-06-19
6 | 1953 | 1953-06-20
6 | 1953 | 1953-06-21
6 | 1953 | 1953-06-22
6 | 1953 | 1953-06-23
6 | 1953 | 1953-06-24
6 | 1953 | 1953-06-25
6 | 1953 | 1953-06-26
6 | 1953 | 1953-06-27
6 | 1953 | 1953-06-28
6 | 1953 | 1953-06-29
6 | 1953 | 1953-06-30
7 | 1953 | 1953-07-01
7 | 1953 | 1953-07-02
7 | 1953 | 1953-07-03
7 | 1953 | 1953-07-04
7 | 1953 | 1953-07-05
7 | 1953 | 1953-07-06
7 | 1953 | 1953-07-07
7 | 1953 | 1953-07-08
7 | 1953 | 1953-07-09
7 | 1953 | 1953-07-10
7 | 1953 | 1953-07-11
7 | 1953 | 1953-07-12
7 | 1953 | 1953-07-13
7 | 1953 | 1953-07-14
7 | 1953 | 1953-07-15
7 | 1953 | 1953-07-16
7 | 1953 | 1953-07-17
7 | 1953 | 1953-07-18
7 | 1953 | 1953-07-19
7 | 1953 | 1953-07-20
7 | 1953 | 1953-07-21
7 | 1953 | 1953-07-22
7 | 1953 | 1953-07-23
7 | 1953 | 1953-07-24
7 | 1953 | 1953-07-25
7 | 1953 | 1953-07-26
7 | 1953 | 1953-07-27
7 | 1953 | 1953-07-28
7 | 1953 | 1953-07-29
7 | 1953 | 1953-07-30
7 | 1953 | 1953-07-31
8 | 1953 | 1953-08-01
8 | 1953 | 1953-08-02
8 | 1953 | 1953-08-03
8 | 1953 | 1953-08-04
8 | 1953 | 1953-08-05
8 | 1953 | 1953-08-06
8 | 1953 | 1953-08-07
8 | 1953 | 1953-08-08
8 | 1953 | 1953-08-09
8 | 1953 | 1953-08-10
8 | 1953 | 1953-08-11
8 | 1953 | 1953-08-12
8 | 1953 | 1953-08-13
8 | 1953 | 1953-08-14
8 | 1953 | 1953-08-15
8 | 1953 | 1953-08-16
8 | 1953 | 1953-08-17
8 | 1953 | 1953-08-18
8 | 1953 | 1953-08-19
8 | 1953 | 1953-08-20
8 | 1953 | 1953-08-21
8 | 1953 | 1953-08-22
8 | 1953 | 1953-08-23
8 | 1953 | 1953-08-24
8 | 1953 | 1953-08-25
8 | 1953 | 1953-08-26
8 | 1953 | 1953-08-27
8 | 1953 | 1953-08-28
8 | 1953 | 1953-08-29
8 | 1953 | 1953-08-30
8 | 1953 | 1953-08-31
9 | 1953 | 1953-09-01
9 | 1953 | 1953-09-02
9 | 1953 | 1953-09-03
9 | 1953 | 1953-09-04
9 | 1953 | 1953-09-05
9 | 1953 | 1953-09-06
9 | 1953 | 1953-09-07
9 | 1953 | 1953-09-08
9 | 1953 | 1953-09-09
9 | 1953 | 1953-09-10
9 | 1953 | 1953-09-11
9 | 1953 | 1953-09-12
9 | 1953 | 1953-09-13
9 | 1953 | 1953-09-14
9 | 1953 | 1953-09-15
9 | 1953 | 1953-09-16
9 | 1953 | 1953-09-17
9 | 1953 | 1953-09-18
9 | 1953 | 1953-09-19
9 | 1953 | 1953-09-20
9 | 1953 | 1953-09-21
9 | 1953 | 1953-09-22
9 | 1953 | 1953-09-23
9 | 1953 | 1953-09-24
9 | 1953 | 1953-09-25
9 | 1953 | 1953-09-26
9 | 1953 | 1953-09-27
9 | 1953 | 1953-09-28
9 | 1953 | 1953-09-29
9 | 1953 | 1953-09-30
10 | 1953 | 1953-10-01
10 | 1953 | 1953-10-02
10 | 1953 | 1953-10-03
10 | 1953 | 1953-10-04
10 | 1953 | 1953-10-05
10 | 1953 | 1953-10-06
10 | 1953 | 1953-10-07
10 | 1953 | 1953-10-08
10 | 1953 | 1953-10-09
10 | 1953 | 1953-10-10
10 | 1953 | 1953-10-11
10 | 1953 | 1953-10-12
10 | 1953 | 1953-10-13
10 | 1953 | 1953-10-14
10 | 1953 | 1953-10-15
10 | 1953 | 1953-10-16
10 | 1953 | 1953-10-17
10 | 1953 | 1953-10-18
10 | 1953 | 1953-10-19
10 | 1953 | 1953-10-20
10 | 1953 | 1953-10-21
10 | 1953 | 1953-10-22
10 | 1953 | 1953-10-23
10 | 1953 | 1953-10-24
10 | 1953 | 1953-10-25
10 | 1953 | 1953-10-26
10 | 1953 | 1953-10-27
10 | 1953 | 1953-10-28
10 | 1953 | 1953-10-29
10 | 1953 | 1953-10-30
10 | 1953 | 1953-10-31
11 | 1953 | 1953-11-01
11 | 1953 | 1953-11-02
11 | 1953 | 1953-11-03
11 | 1953 | 1953-11-04
11 | 1953 | 1953-11-05
11 | 1953 | 1953-11-06
11 | 1953 | 1953-11-07
11 | 1953 | 1953-11-08
11 | 1953 | 1953-11-09
11 | 1953 | 1953-11-10
11 | 1953 | 1953-11-11
11 | 1953 | 1953-11-12
11 | 1953 | 1953-11-13
11 | 1953 | 1953-11-14
11 | 1953 | 1953-11-15
11 | 1953 | 1953-11-16
11 | 1953 | 1953-11-17
11 | 1953 | 1953-11-18
11 | 1953 | 1953-11-19
11 | 1953 | 1953-11-20
11 | 1953 | 1953-11-21
11 | 1953 | 1953-11-22
11 | 1953 | 1953-11-23
11 | 1953 | 1953-11-24
11 | 1953 | 1953-11-25
11 | 1953 | 1953-11-26
11 | 1953 | 1953-11-27
11 | 1953 | 1953-11-28
11 | 1953 | 1953-11-29
11 | 1953 | 1953-11-30
12 | 1953 | 1953-12-01
12 | 1953 | 1953-12-02
12 | 1953 | 1953-12-03
12 | 1953 | 1953-12-04
12 | 1953 | 1953-12-05
12 | 1953 | 1953-12-06
12 | 1953 | 1953-12-07
12 | 1953 | 1953-12-08
12 | 1953 | 1953-12-09
12 | 1953 | 1953-12-10
12 | 1953 | 1953-12-11
12 | 1953 | 1953-12-12
12 | 1953 | 1953-12-13
12 | 1953 | 1953-12-14
12 | 1953 | 1953-12-15
12 | 1953 | 1953-12-16
12 | 1953 | 1953-12-17
12 | 1953 | 1953-12-18
12 | 1953 | 1953-12-19
12 | 1953 | 1953-12-20
12 | 1953 | 1953-12-21
12 | 1953 | 1953-12-22
12 | 1953 | 1953-12-23
12 | 1953 | 1953-12-24
12 | 1953 | 1953-12-25
12 | 1953 | 1953-12-26
12 | 1953 | 1953-12-27
12 | 1953 | 1953-12-28
12 | 1953 | 1953-12-29
12 | 1953 | 1953-12-30
12 | 1953 | 1953-12-31
1 | 1954 | 1954-01-01
1 | 1954 | 1954-01-02
1 | 1954 | 1954-01-03
1 | 1954 | 1954-01-04
1 | 1954 | 1954-01-05
1 | 1954 | 1954-01-06
1 | 1954 | 1954-01-07
1 | 1954 | 1954-01-08
1 | 1954 | 1954-01-09
1 | 1954 | 1954-01-10
1 | 1954 | 1954-01-11
1 | 1954 | 1954-01-12
1 | 1954 | 1954-01-13
1 | 1954 | 1954-01-14
1 | 1954 | 1954-01-15
1 | 1954 | 1954-01-16
1 | 1954 | 1954-01-17
1 | 1954 | 1954-01-18
1 | 1954 | 1954-01-19
1 | 1954 | 1954-01-20
1 | 1954 | 1954-01-21
1 | 1954 | 1954-01-22
1 | 1954 | 1954-01-23
1 | 1954 | 1954-01-24
1 | 1954 | 1954-01-25
1 | 1954 | 1954-01-26
1 | 1954 | 1954-01-27
1 | 1954 | 1954-01-28
1 | 1954 | 1954-01-29
1 | 1954 | 1954-01-30
1 | 1954 | 1954-01-31
2 | 1954 | 1954-02-01
2 | 1954 | 1954-02-02
2 | 1954 | 1954-02-03
2 | 1954 | 1954-02-04
2 | 1954 | 1954-02-05
2 | 1954 | 1954-02-06
2 | 1954 | 1954-02-07
2 | 1954 | 1954-02-08
2 | 1954 | 1954-02-09
2 | 1954 | 1954-02-10
2 | 1954 | 1954-02-11
2 | 1954 | 1954-02-12
2 | 1954 | 1954-02-13
2 | 1954 | 1954-02-14
2 | 1954 | 1954-02-15
2 | 1954 | 1954-02-16
2 | 1954 | 1954-02-17
2 | 1954 | 1954-02-18
2 | 1954 | 1954-02-19
2 | 1954 | 1954-02-20
2 | 1954 | 1954-02-21
2 | 1954 | 1954-02-22
2 | 1954 | 1954-02-23
2 | 1954 | 1954-02-24
2 | 1954 | 1954-02-25
2 | 1954 | 1954-02-26
2 | 1954 | 1954-02-27
2 | 1954 | 1954-02-28
3 | 1954 | 1954-03-01
3 | 1954 | 1954-03-02
3 | 1954 | 1954-03-03
3 | 1954 | 1954-03-04
3 | 1954 | 1954-03-05
3 | 1954 | 1954-03-06
3 | 1954 | 1954-03-07
3 | 1954 | 1954-03-08
3 | 1954 | 1954-03-09
3 | 1954 | 1954-03-10
3 | 1954 | 1954-03-11
3 | 1954 | 1954-03-12
3 | 1954 | 1954-03-13
3 | 1954 | 1954-03-14
3 | 1954 | 1954-03-15
3 | 1954 | 1954-03-16
3 | 1954 | 1954-03-17
3 | 1954 | 1954-03-18
3 | 1954 | 1954-03-19
3 | 1954 | 1954-03-20
3 | 1954 | 1954-03-21
3 | 1954 | 1954-03-22
3 | 1954 | 1954-03-23
3 | 1954 | 1954-03-24
3 | 1954 | 1954-03-25
3 | 1954 | 1954-03-26
3 | 1954 | 1954-03-27
3 | 1954 | 1954-03-28
3 | 1954 | 1954-03-29
3 | 1954 | 1954-03-30
3 | 1954 | 1954-03-31
4 | 1954 | 1954-04-01
4 | 1954 | 1954-04-02
4 | 1954 | 1954-04-03
4 | 1954 | 1954-04-04
4 | 1954 | 1954-04-05
4 | 1954 | 1954-04-06
4 | 1954 | 1954-04-07
4 | 1954 | 1954-04-08
4 | 1954 | 1954-04-09
4 | 1954 | 1954-04-10
4 | 1954 | 1954-04-11
4 | 1954 | 1954-04-12
4 | 1954 | 1954-04-13
4 | 1954 | 1954-04-14
4 | 1954 | 1954-04-15
4 | 1954 | 1954-04-16
4 | 1954 | 1954-04-17
4 | 1954 | 1954-04-18
4 | 1954 | 1954-04-19
4 | 1954 | 1954-04-20
4 | 1954 | 1954-04-21
4 | 1954 | 1954-04-22
4 | 1954 | 1954-04-23
4 | 1954 | 1954-04-24
4 | 1954 | 1954-04-25
4 | 1954 | 1954-04-26
4 | 1954 | 1954-04-27
4 | 1954 | 1954-04-28
4 | 1954 | 1954-04-29
4 | 1954 | 1954-04-30
5 | 1954 | 1954-05-01
5 | 1954 | 1954-05-02
5 | 1954 | 1954-05-03
5 | 1954 | 1954-05-04
5 | 1954 | 1954-05-05
5 | 1954 | 1954-05-06
5 | 1954 | 1954-05-07
5 | 1954 | 1954-05-08
5 | 1954 | 1954-05-09
5 | 1954 | 1954-05-10
5 | 1954 | 1954-05-11
5 | 1954 | 1954-05-12
5 | 1954 | 1954-05-13
5 | 1954 | 1954-05-14
5 | 1954 | 1954-05-15
5 | 1954 | 1954-05-16
5 | 1954 | 1954-05-17
5 | 1954 | 1954-05-18
5 | 1954 | 1954-05-19
5 | 1954 | 1954-05-20
5 | 1954 | 1954-05-21
5 | 1954 | 1954-05-22
5 | 1954 | 1954-05-23
5 | 1954 | 1954-05-24
5 | 1954 | 1954-05-25
5 | 1954 | 1954-05-26
5 | 1954 | 1954-05-27
5 | 1954 | 1954-05-28
5 | 1954 | 1954-05-29
5 | 1954 | 1954-05-30
5 | 1954 | 1954-05-31
6 | 1954 | 1954-06-01
6 | 1954 | 1954-06-02
6 | 1954 | 1954-06-03
6 | 1954 | 1954-06-04
6 | 1954 | 1954-06-05
6 | 1954 | 1954-06-06
6 | 1954 | 1954-06-07
6 | 1954 | 1954-06-08
6 | 1954 | 1954-06-09
6 | 1954 | 1954-06-10
6 | 1954 | 1954-06-11
6 | 1954 | 1954-06-12
6 | 1954 | 1954-06-13
6 | 1954 | 1954-06-14
6 | 1954 | 1954-06-15
6 | 1954 | 1954-06-16
6 | 1954 | 1954-06-17
6 | 1954 | 1954-06-18
6 | 1954 | 1954-06-19
6 | 1954 | 1954-06-20
6 | 1954 | 1954-06-21
6 | 1954 | 1954-06-22
6 | 1954 | 1954-06-23
6 | 1954 | 1954-06-24
6 | 1954 | 1954-06-25
6 | 1954 | 1954-06-26
6 | 1954 | 1954-06-27
6 | 1954 | 1954-06-28
6 | 1954 | 1954-06-29
6 | 1954 | 1954-06-30
7 | 1954 | 1954-07-01
7 | 1954 | 1954-07-02
7 | 1954 | 1954-07-03
7 | 1954 | 1954-07-04
7 | 1954 | 1954-07-05
7 | 1954 | 1954-07-06
7 | 1954 | 1954-07-07
7 | 1954 | 1954-07-08
7 | 1954 | 1954-07-09
7 | 1954 | 1954-07-10
7 | 1954 | 1954-07-11
7 | 1954 | 1954-07-12
7 | 1954 | 1954-07-13
7 | 1954 | 1954-07-14
7 | 1954 | 1954-07-15
7 | 1954 | 1954-07-16
7 | 1954 | 1954-07-17
7 | 1954 | 1954-07-18
7 | 1954 | 1954-07-19
7 | 1954 | 1954-07-20
7 | 1954 | 1954-07-21
7 | 1954 | 1954-07-22
7 | 1954 | 1954-07-23
7 | 1954 | 1954-07-24
7 | 1954 | 1954-07-25
7 | 1954 | 1954-07-26
7 | 1954 | 1954-07-27
7 | 1954 | 1954-07-28
7 | 1954 | 1954-07-29
7 | 1954 | 1954-07-30
7 | 1954 | 1954-07-31
8 | 1954 | 1954-08-01
8 | 1954 | 1954-08-02
8 | 1954 | 1954-08-03
8 | 1954 | 1954-08-04
8 | 1954 | 1954-08-05
8 | 1954 | 1954-08-06
8 | 1954 | 1954-08-07
8 | 1954 | 1954-08-08
8 | 1954 | 1954-08-09
8 | 1954 | 1954-08-10
8 | 1954 | 1954-08-11
8 | 1954 | 1954-08-12
8 | 1954 | 1954-08-13
8 | 1954 | 1954-08-14
8 | 1954 | 1954-08-15
8 | 1954 | 1954-08-16
8 | 1954 | 1954-08-17
8 | 1954 | 1954-08-18
8 | 1954 | 1954-08-19
8 | 1954 | 1954-08-20
8 | 1954 | 1954-08-21
8 | 1954 | 1954-08-22
8 | 1954 | 1954-08-23
8 | 1954 | 1954-08-24
8 | 1954 | 1954-08-25
8 | 1954 | 1954-08-26
8 | 1954 | 1954-08-27
8 | 1954 | 1954-08-28
8 | 1954 | 1954-08-29
8 | 1954 | 1954-08-30
8 | 1954 | 1954-08-31
9 | 1954 | 1954-09-01
9 | 1954 | 1954-09-02
9 | 1954 | 1954-09-03
9 | 1954 | 1954-09-04
9 | 1954 | 1954-09-05
9 | 1954 | 1954-09-06
9 | 1954 | 1954-09-07
9 | 1954 | 1954-09-08
9 | 1954 | 1954-09-09
9 | 1954 | 1954-09-10
9 | 1954 | 1954-09-11
9 | 1954 | 1954-09-12
9 | 1954 | 1954-09-13
9 | 1954 | 1954-09-14
9 | 1954 | 1954-09-15
9 | 1954 | 1954-09-16
9 | 1954 | 1954-09-17
9 | 1954 | 1954-09-18
9 | 1954 | 1954-09-19
9 | 1954 | 1954-09-20
9 | 1954 | 1954-09-21
9 | 1954 | 1954-09-22
9 | 1954 | 1954-09-23
9 | 1954 | 1954-09-24
9 | 1954 | 1954-09-25
9 | 1954 | 1954-09-26
9 | 1954 | 1954-09-27
9 | 1954 | 1954-09-28
9 | 1954 | 1954-09-29
9 | 1954 | 1954-09-30
10 | 1954 | 1954-10-01 | 30
10 | 1954 | 1954-10-02 | 30
10 | 1954 | 1954-10-03 | 35
10 | 1954 | 1954-10-04 | 32
10 | 1954 | 1954-10-05 | 30
10 | 1954 | 1954-10-06 | 28
10 | 1954 | 1954-10-07 | 30
10 | 1954 | 1954-10-08 | 32
10 | 1954 | 1954-10-09 | 45
10 | 1954 | 1954-10-10 | 42
10 | 1954 | 1954-10-11 | 40
10 | 1954 | 1954-10-12 | 38
10 | 1954 | 1954-10-13 | 36
10 | 1954 | 1954-10-14 | 34
10 | 1954 | 1954-10-15 | 33
10 | 1954 | 1954-10-16 | 33
10 | 1954 | 1954-10-17 | 32
10 | 1954 | 1954-10-18 | 32
10 | 1954 | 1954-10-19 | 30
10 | 1954 | 1954-10-20 | 30
10 | 1954 | 1954-10-21 | 30
10 | 1954 | 1954-10-22 | 30
10 | 1954 | 1954-10-23 | 29
10 | 1954 | 1954-10-24 | 30
10 | 1954 | 1954-10-25 | 29
10 | 1954 | 1954-10-26 | 29
10 | 1954 | 1954-10-27 | 22
10 | 1954 | 1954-10-28 | 22
10 | 1954 | 1954-10-29 | 20
10 | 1954 | 1954-10-30 | 20
10 | 1954 | 1954-10-31 | 20
11 | 1954 | 1954-11-01 | 22
11 | 1954 | 1954-11-02 | 23
11 | 1954 | 1954-11-03 | 22
11 | 1954 | 1954-11-04 | 22
11 | 1954 | 1954-11-05 | 20
11 | 1954 | 1954-11-06 | 20
11 | 1954 | 1954-11-07 | 20
11 | 1954 | 1954-11-08 | 20
11 | 1954 | 1954-11-09 | 16
11 | 1954 | 1954-11-10 | 16
11 | 1954 | 1954-11-11 | 17
11 | 1954 | 1954-11-12 | 21
11 | 1954 | 1954-11-13 | 20
11 | 1954 | 1954-11-14 | 17
11 | 1954 | 1954-11-15 | 17
11 | 1954 | 1954-11-16 | 18
11 | 1954 | 1954-11-17 | 15
11 | 1954 | 1954-11-18 | 15
11 | 1954 | 1954-11-19 | 22
11 | 1954 | 1954-11-20 | 21
11 | 1954 | 1954-11-21 | 19
11 | 1954 | 1954-11-22 | 20
11 | 1954 | 1954-11-23 | 19
11 | 1954 | 1954-11-24 | 19
11 | 1954 | 1954-11-25 | 18
11 | 1954 | 1954-11-26 | 20
11 | 1954 | 1954-11-27 | 17
11 | 1954 | 1954-11-28 | 15
11 | 1954 | 1954-11-29 | 13
11 | 1954 | 1954-11-30 | 12
12 | 1954 | 1954-12-01 | 13
12 | 1954 | 1954-12-02 | 15
12 | 1954 | 1954-12-03 | 16
12 | 1954 | 1954-12-04 | 18
12 | 1954 | 1954-12-05 | 18
12 | 1954 | 1954-12-06 | 17
12 | 1954 | 1954-12-07 | 16
12 | 1954 | 1954-12-08 | 15
12 | 1954 | 1954-12-09 | 14
12 | 1954 | 1954-12-10 | 15
12 | 1954 | 1954-12-11 | 16
12 | 1954 | 1954-12-12 | 16
12 | 1954 | 1954-12-13 | 16
12 | 1954 | 1954-12-14 | 16
12 | 1954 | 1954-12-15 | 15
12 | 1954 | 1954-12-16 | 16
12 | 1954 | 1954-12-17 | 16
12 | 1954 | 1954-12-18 | 15
12 | 1954 | 1954-12-19 | 15
12 | 1954 | 1954-12-20 | 15
12 | 1954 | 1954-12-21 | 15
12 | 1954 | 1954-12-22 | 16
12 | 1954 | 1954-12-23 | 16
12 | 1954 | 1954-12-24 | 16
12 | 1954 | 1954-12-25 | 17
12 | 1954 | 1954-12-26 | 14
12 | 1954 | 1954-12-27 | 13
12 | 1954 | 1954-12-28 | 13
12 | 1954 | 1954-12-29 | 12
12 | 1954 | 1954-12-30 | 12
12 | 1954 | 1954-12-31 | 13
1 | 1955 | 1955-01-01 | 13
1 | 1955 | 1955-01-02 | 14
1 | 1955 | 1955-01-03 | 14
1 | 1955 | 1955-01-04 | 14
1 | 1955 | 1955-01-05 | 15
1 | 1955 | 1955-01-06 | 15
1 | 1955 | 1955-01-07 | 15
1 | 1955 | 1955-01-08 | 14
1 | 1955 | 1955-01-09 | 14
1 | 1955 | 1955-01-10 | 14
1 | 1955 | 1955-01-11 | 14
1 | 1955 | 1955-01-12 | 14
1 | 1955 | 1955-01-13 | 14
1 | 1955 | 1955-01-14 | 15
1 | 1955 | 1955-01-15 | 14
1 | 1955 | 1955-01-16 | 15
1 | 1955 | 1955-01-17 | 14
1 | 1955 | 1955-01-18 | 14
1 | 1955 | 1955-01-19 | 14
1 | 1955 | 1955-01-20 | 14
1 | 1955 | 1955-01-21 | 14
1 | 1955 | 1955-01-22 | 14
1 | 1955 | 1955-01-23 | 14
1 | 1955 | 1955-01-24 | 15
1 | 1955 | 1955-01-25 | 15
1 | 1955 | 1955-01-26 | 14
1 | 1955 | 1955-01-27 | 14
1 | 1955 | 1955-01-28 | 14
1 | 1955 | 1955-01-29 | 14
1 | 1955 | 1955-01-30 | 14
1 | 1955 | 1955-01-31 | 14
2 | 1955 | 1955-02-01 | 14
2 | 1955 | 1955-02-02 | 14
2 | 1955 | 1955-02-03 | 14
2 | 1955 | 1955-02-04 | 14
2 | 1955 | 1955-02-05 | 13
2 | 1955 | 1955-02-06 | 13
2 | 1955 | 1955-02-07 | 13
2 | 1955 | 1955-02-08 | 14
2 | 1955 | 1955-02-09 | 14
2 | 1955 | 1955-02-10 | 15
2 | 1955 | 1955-02-11 | 14
2 | 1955 | 1955-02-12 | 14
2 | 1955 | 1955-02-13 | 14
2 | 1955 | 1955-02-14 | 15
2 | 1955 | 1955-02-15 | 15
2 | 1955 | 1955-02-16 | 15
2 | 1955 | 1955-02-17 | 15
2 | 1955 | 1955-02-18 | 15
2 | 1955 | 1955-02-19 | 14
2 | 1955 | 1955-02-20 | 13
2 | 1955 | 1955-02-21 | 11
2 | 1955 | 1955-02-22 | 12
2 | 1955 | 1955-02-23 | 13
2 | 1955 | 1955-02-24 | 14
2 | 1955 | 1955-02-25 | 15
2 | 1955 | 1955-02-26 | 15
2 | 1955 | 1955-02-27 | 16
2 | 1955 | 1955-02-28 | 16
3 | 1955 | 1955-03-01 | 14
3 | 1955 | 1955-03-02 | 15
3 | 1955 | 1955-03-03 | 15
3 | 1955 | 1955-03-04 | 15
3 | 1955 | 1955-03-05 | 16
3 | 1955 | 1955-03-06 | 16
3 | 1955 | 1955-03-07 | 15
3 | 1955 | 1955-03-08 | 16
3 | 1955 | 1955-03-09 | 17
3 | 1955 | 1955-03-10 | 17
3 | 1955 | 1955-03-11 | 17
3 | 1955 | 1955-03-12 | 18
3 | 1955 | 1955-03-13 | 19
3 | 1955 | 1955-03-14 | 18
3 | 1955 | 1955-03-15 | 17
3 | 1955 | 1955-03-16 | 17
3 | 1955 | 1955-03-17 | 17
3 | 1955 | 1955-03-18 | 18
3 | 1955 | 1955-03-19 | 19
3 | 1955 | 1955-03-20 | 19
3 | 1955 | 1955-03-21 | 18
3 | 1955 | 1955-03-22 | 17
3 | 1955 | 1955-03-23 | 18
3 | 1955 | 1955-03-24 | 19
3 | 1955 | 1955-03-25 | 20
3 | 1955 | 1955-03-26 | 19
3 | 1955 | 1955-03-27 | 18
3 | 1955 | 1955-03-28 | 19
3 | 1955 | 1955-03-29 | 20
3 | 1955 | 1955-03-30 | 20
3 | 1955 | 1955-03-31 | 21
4 | 1955 | 1955-04-01 | 20
4 | 1955 | 1955-04-02 | 21
4 | 1955 | 1955-04-03 | 19
4 | 1955 | 1955-04-04 | 17
4 | 1955 | 1955-04-05 | 18
4 | 1955 | 1955-04-06 | 19
4 | 1955 | 1955-04-07 | 19
4 | 1955 | 1955-04-08 | 19
4 | 1955 | 1955-04-09 | 20
4 | 1955 | 1955-04-10 | 21
4 | 1955 | 1955-04-11 | 22
4 | 1955 | 1955-04-12 | 21
4 | 1955 | 1955-04-13 | 21
4 | 1955 | 1955-04-14 | 24
4 | 1955 | 1955-04-15 | 28
4 | 1955 | 1955-04-16 | 30
4 | 1955 | 1955-04-17 | 31
4 | 1955 | 1955-04-18 | 32
4 | 1955 | 1955-04-19 | 32
4 | 1955 | 1955-04-20 | 30
4 | 1955 | 1955-04-21 | 35
4 | 1955 | 1955-04-22 | 45
4 | 1955 | 1955-04-23 | 45
4 | 1955 | 1955-04-24 | 40
4 | 1955 | 1955-04-25 | 50
4 | 1955 | 1955-04-26 | 60
4 | 1955 | 1955-04-27 | 75
4 | 1955 | 1955-04-28 | 69
4 | 1955 | 1955-04-29 | 79
4 | 1955 | 1955-04-30 | 86
5 | 1955 | 1955-05-01 | 119
5 | 1955 | 1955-05-02 | 102
5 | 1955 | 1955-05-03 | 66
5 | 1955 | 1955-05-04 | 69
5 | 1955 | 1955-05-05 | 84
5 | 1955 | 1955-05-06 | 100
5 | 1955 | 1955-05-07 | 126
5 | 1955 | 1955-05-08 | 137
5 | 1955 | 1955-05-09 | 122
5 | 1955 | 1955-05-10 | 121
5 | 1955 | 1955-05-11 | 128
5 | 1955 | 1955-05-12 | 148
5 | 1955 | 1955-05-13 | 193
5 | 1955 | 1955-05-14 | 256
5 | 1955 | 1955-05-15 | 250
5 | 1955 | 1955-05-16 | 188
5 | 1955 | 1955-05-17 | 144
5 | 1955 | 1955-05-18 | 131
5 | 1955 | 1955-05-19 | 108
5 | 1955 | 1955-05-20 | 121
5 | 1955 | 1955-05-21 | 158
5 | 1955 | 1955-05-22 | 184
5 | 1955 | 1955-05-23 | 160
5 | 1955 | 1955-05-24 | 193
5 | 1955 | 1955-05-25 | 221
5 | 1955 | 1955-05-26 | 199
5 | 1955 | 1955-05-27 | 150
5 | 1955 | 1955-05-28 | 124
5 | 1955 | 1955-05-29 | 140
5 | 1955 | 1955-05-30 | 199
5 | 1955 | 1955-05-31 | 219
6 | 1955 | 1955-06-01 | 193
6 | 1955 | 1955-06-02 | 173
6 | 1955 | 1955-06-03 | 186
6 | 1955 | 1955-06-04 | 179
6 | 1955 | 1955-06-05 | 140
6 | 1955 | 1955-06-06 | 208
6 | 1955 | 1955-06-07 | 372
6 | 1955 | 1955-06-08 | 514
6 | 1955 | 1955-06-09 | 493
6 | 1955 | 1955-06-10 | 440
6 | 1955 | 1955-06-11 | 434
6 | 1955 | 1955-06-12 | 392
6 | 1955 | 1955-06-13 | 364
6 | 1955 | 1955-06-14 | 318
6 | 1955 | 1955-06-15 | 364
6 | 1955 | 1955-06-16 | 272
6 | 1955 | 1955-06-17 | 283
6 | 1955 | 1955-06-18 | 294
6 | 1955 | 1955-06-19 | 281
6 | 1955 | 1955-06-20 | 285
6 | 1955 | 1955-06-21 | 292
6 | 1955 | 1955-06-22 | 338
6 | 1955 | 1955-06-23 | 272
6 | 1955 | 1955-06-24 | 250
6 | 1955 | 1955-06-25 | 223
6 | 1955 | 1955-06-26 | 221
6 | 1955 | 1955-06-27 | 201
6 | 1955 | 1955-06-28 | 190
6 | 1955 | 1955-06-29 | 179
6 | 1955 | 1955-06-30 | 175
7 | 1955 | 1955-07-01 | 171
7 | 1955 | 1955-07-02 | 150
7 | 1955 | 1955-07-03 | 142
7 | 1955 | 1955-07-04 | 131
7 | 1955 | 1955-07-05 | 128
7 | 1955 | 1955-07-06 | 121
7 | 1955 | 1955-07-07 | 108
7 | 1955 | 1955-07-08 | 97
7 | 1955 | 1955-07-09 | 91
7 | 1955 | 1955-07-10 | 88
7 | 1955 | 1955-07-11 | 98
7 | 1955 | 1955-07-12 | 88
7 | 1955 | 1955-07-13 | 73
7 | 1955 | 1955-07-14 | 71
7 | 1955 | 1955-07-15 | 62
7 | 1955 | 1955-07-16 | 60
7 | 1955 | 1955-07-17 | 58
7 | 1955 | 1955-07-18 | 52
7 | 1955 | 1955-07-19 | 79
7 | 1955 | 1955-07-20 | 82
7 | 1955 | 1955-07-21 | 71
7 | 1955 | 1955-07-22 | 66
7 | 1955 | 1955-07-23 | 63
7 | 1955 | 1955-07-24 | 106
7 | 1955 | 1955-07-25 | 105
7 | 1955 | 1955-07-26 | 95
7 | 1955 | 1955-07-27 | 95
7 | 1955 | 1955-07-28 | 79
7 | 1955 | 1955-07-29 | 72
7 | 1955 | 1955-07-30 | 70
7 | 1955 | 1955-07-31 | 71
8 | 1955 | 1955-08-01 | 74
8 | 1955 | 1955-08-02 | 78
8 | 1955 | 1955-08-03 | 94
8 | 1955 | 1955-08-04 | 203
8 | 1955 | 1955-08-05 | 131
8 | 1955 | 1955-08-06 | 106
8 | 1955 | 1955-08-07 | 94
8 | 1955 | 1955-08-08 | 113
8 | 1955 | 1955-08-09 | 89
8 | 1955 | 1955-08-10 | 77
8 | 1955 | 1955-08-11 | 71
8 | 1955 | 1955-08-12 | 65
8 | 1955 | 1955-08-13 | 71
8 | 1955 | 1955-08-14 | 86
8 | 1955 | 1955-08-15 | 56
8 | 1955 | 1955-08-16 | 70
8 | 1955 | 1955-08-17 | 62
8 | 1955 | 1955-08-18 | 53
8 | 1955 | 1955-08-19 | 57
8 | 1955 | 1955-08-20 | 49
8 | 1955 | 1955-08-21 | 45
8 | 1955 | 1955-08-22 | 43
8 | 1955 | 1955-08-23 | 40
8 | 1955 | 1955-08-24 | 53
8 | 1955 | 1955-08-25 | 57
8 | 1955 | 1955-08-26 | 47
8 | 1955 | 1955-08-27 | 64
8 | 1955 | 1955-08-28 | 51
8 | 1955 | 1955-08-29 | 43
8 | 1955 | 1955-08-30 | 40
8 | 1955 | 1955-08-31 | 38
9 | 1955 | 1955-09-01 | 35
9 | 1955 | 1955-09-02 | 33
9 | 1955 | 1955-09-03 | 32
9 | 1955 | 1955-09-04 | 31
9 | 1955 | 1955-09-05 | 30
9 | 1955 | 1955-09-06 | 28
9 | 1955 | 1955-09-07 | 27
9 | 1955 | 1955-09-08 | 26
9 | 1955 | 1955-09-09 | 25
9 | 1955 | 1955-09-10 | 24
9 | 1955 | 1955-09-11 | 24
9 | 1955 | 1955-09-12 | 22
9 | 1955 | 1955-09-13 | 22
9 | 1955 | 1955-09-14 | 22
9 | 1955 | 1955-09-15 | 20
9 | 1955 | 1955-09-16 | 20
9 | 1955 | 1955-09-17 | 21
9 | 1955 | 1955-09-18 | 20
9 | 1955 | 1955-09-19 | 22
9 | 1955 | 1955-09-20 | 22
9 | 1955 | 1955-09-21 | 20
9 | 1955 | 1955-09-22 | 18
9 | 1955 | 1955-09-23 | 18
9 | 1955 | 1955-09-24 | 18
9 | 1955 | 1955-09-25 | 20
9 | 1955 | 1955-09-26 | 19
9 | 1955 | 1955-09-27 | 18
9 | 1955 | 1955-09-28 | 17
9 | 1955 | 1955-09-29 | 16
9 | 1955 | 1955-09-30 | 16
10 | 1955 | 1955-10-01 | 16
10 | 1955 | 1955-10-02 | 16
10 | 1955 | 1955-10-03 | 16
10 | 1955 | 1955-10-04 | 15
10 | 1955 | 1955-10-05 | 13
10 | 1955 | 1955-10-06 | 13
10 | 1955 | 1955-10-07 | 13
10 | 1955 | 1955-10-08 | 13
10 | 1955 | 1955-10-09 | 13
10 | 1955 | 1955-10-10 | 13
10 | 1955 | 1955-10-11 | 13
10 | 1955 | 1955-10-12 | 14
10 | 1955 | 1955-10-13 | 14
10 | 1955 | 1955-10-14 | 14
10 | 1955 | 1955-10-15 | 14
10 | 1955 | 1955-10-16 | 14
10 | 1955 | 1955-10-17 | 14
10 | 1955 | 1955-10-18 | 14
10 | 1955 | 1955-10-19 | 14
10 | 1955 | 1955-10-20 | 14
10 | 1955 | 1955-10-21 | 14
10 | 1955 | 1955-10-22 | 14
10 | 1955 | 1955-10-23 | 14
10 | 1955 | 1955-10-24 | 14
10 | 1955 | 1955-10-25 | 14
10 | 1955 | 1955-10-26 | 14
10 | 1955 | 1955-10-27 | 14
10 | 1955 | 1955-10-28 | 14
10 | 1955 | 1955-10-29 | 14
10 | 1955 | 1955-10-30 | 14
10 | 1955 | 1955-10-31 | 14
11 | 1955 | 1955-11-01 | 14
11 | 1955 | 1955-11-02 | 14
11 | 1955 | 1955-11-03 | 14
11 | 1955 | 1955-11-04 | 14
11 | 1955 | 1955-11-05 | 14
11 | 1955 | 1955-11-06 | 14
11 | 1955 | 1955-11-07 | 15
11 | 1955 | 1955-11-08 | 13
11 | 1955 | 1955-11-09 | 18
11 | 1955 | 1955-11-10 | 16
11 | 1955 | 1955-11-11 | 15
11 | 1955 | 1955-11-12 | 14
11 | 1955 | 1955-11-13 | 14
11 | 1955 | 1955-11-14 | 12
11 | 1955 | 1955-11-15 | 12
11 | 1955 | 1955-11-16 | 13
11 | 1955 | 1955-11-17 | 13
11 | 1955 | 1955-11-18 | 13
11 | 1955 | 1955-11-19 | 13
11 | 1955 | 1955-11-20 | 13
11 | 1955 | 1955-11-21 | 13
11 | 1955 | 1955-11-22 | 13
11 | 1955 | 1955-11-23 | 13
11 | 1955 | 1955-11-24 | 13
11 | 1955 | 1955-11-25 | 13
11 | 1955 | 1955-11-26 | 13
11 | 1955 | 1955-11-27 | 13
11 | 1955 | 1955-11-28 | 13
11 | 1955 | 1955-11-29 | 13
11 | 1955 | 1955-11-30 | 13
12 | 1955 | 1955-12-01 | 13
12 | 1955 | 1955-12-02 | 13
12 | 1955 | 1955-12-03 | 13
12 | 1955 | 1955-12-04 | 13
12 | 1955 | 1955-12-05 | 13
12 | 1955 | 1955-12-06 | 13
12 | 1955 | 1955-12-07 | 13
12 | 1955 | 1955-12-08 | 13
12 | 1955 | 1955-12-09 | 13
12 | 1955 | 1955-12-10 | 13
12 | 1955 | 1955-12-11 | 13
12 | 1955 | 1955-12-12 | 13
12 | 1955 | 1955-12-13 | 13
12 | 1955 | 1955-12-14 | 13
12 | 1955 | 1955-12-15 | 13
12 | 1955 | 1955-12-16 | 13
12 | 1955 | 1955-12-17 | 13
12 | 1955 | 1955-12-18 | 13
12 | 1955 | 1955-12-19 | 13
12 | 1955 | 1955-12-20 | 13
12 | 1955 | 1955-12-21 | 13
12 | 1955 | 1955-12-22 | 13
12 | 1955 | 1955-12-23 | 13
12 | 1955 | 1955-12-24 | 13
12 | 1955 | 1955-12-25 | 13
12 | 1955 | 1955-12-26 | 13
12 | 1955 | 1955-12-27 | 13
12 | 1955 | 1955-12-28 | 13
12 | 1955 | 1955-12-29 | 13
12 | 1955 | 1955-12-30 | 13
12 | 1955 | 1955-12-31 | 13
1 | 1956 | 1956-01-01 | 12
1 | 1956 | 1956-01-02 | 12
1 | 1956 | 1956-01-03 | 12
1 | 1956 | 1956-01-04 | 12
1 | 1956 | 1956-01-05 | 12
1 | 1956 | 1956-01-06 | 12
1 | 1956 | 1956-01-07 | 12
1 | 1956 | 1956-01-08 | 12
1 | 1956 | 1956-01-09 | 12
1 | 1956 | 1956-01-10 | 12
1 | 1956 | 1956-01-11 | 12
1 | 1956 | 1956-01-12 | 12
1 | 1956 | 1956-01-13 | 12
1 | 1956 | 1956-01-14 | 12
1 | 1956 | 1956-01-15 | 12
1 | 1956 | 1956-01-16 | 12
1 | 1956 | 1956-01-17 | 12
1 | 1956 | 1956-01-18 | 12
1 | 1956 | 1956-01-19 | 12
1 | 1956 | 1956-01-20 | 12
1 | 1956 | 1956-01-21 | 12
1 | 1956 | 1956-01-22 | 12
1 | 1956 | 1956-01-23 | 12
1 | 1956 | 1956-01-24 | 12
1 | 1956 | 1956-01-25 | 12
1 | 1956 | 1956-01-26 | 12
1 | 1956 | 1956-01-27 | 12
1 | 1956 | 1956-01-28 | 12
1 | 1956 | 1956-01-29 | 12
1 | 1956 | 1956-01-30 | 12
1 | 1956 | 1956-01-31 | 12
2 | 1956 | 1956-02-01 | 11
2 | 1956 | 1956-02-02 | 11
2 | 1956 | 1956-02-03 | 11
2 | 1956 | 1956-02-04 | 11
2 | 1956 | 1956-02-05 | 11
2 | 1956 | 1956-02-06 | 11
2 | 1956 | 1956-02-07 | 11
2 | 1956 | 1956-02-08 | 11
2 | 1956 | 1956-02-09 | 11
2 | 1956 | 1956-02-10 | 11
2 | 1956 | 1956-02-11 | 11
2 | 1956 | 1956-02-12 | 11
2 | 1956 | 1956-02-13 | 11
2 | 1956 | 1956-02-14 | 11
2 | 1956 | 1956-02-15 | 11
2 | 1956 | 1956-02-16 | 11
2 | 1956 | 1956-02-17 | 11
2 | 1956 | 1956-02-18 | 11
2 | 1956 | 1956-02-19 | 11
2 | 1956 | 1956-02-20 | 11
2 | 1956 | 1956-02-21 | 11
2 | 1956 | 1956-02-22 | 11
2 | 1956 | 1956-02-23 | 11
2 | 1956 | 1956-02-24 | 11
2 | 1956 | 1956-02-25 | 11
2 | 1956 | 1956-02-26 | 11
2 | 1956 | 1956-02-27 | 11
2 | 1956 | 1956-02-28 | 11
2 | 1956 | 1956-02-29 | 11
3 | 1956 | 1956-03-01 | 13
3 | 1956 | 1956-03-02 | 13
3 | 1956 | 1956-03-03 | 13
3 | 1956 | 1956-03-04 | 13
3 | 1956 | 1956-03-05 | 13
3 | 1956 | 1956-03-06 | 13
3 | 1956 | 1956-03-07 | 13
3 | 1956 | 1956-03-08 | 13
3 | 1956 | 1956-03-09 | 13
3 | 1956 | 1956-03-10 | 13
3 | 1956 | 1956-03-11 | 13
3 | 1956 | 1956-03-12 | 13
3 | 1956 | 1956-03-13 | 13
3 | 1956 | 1956-03-14 | 13
3 | 1956 | 1956-03-15 | 13
3 | 1956 | 1956-03-16 | 13
3 | 1956 | 1956-03-17 | 13
3 | 1956 | 1956-03-18 | 13
3 | 1956 | 1956-03-19 | 13
3 | 1956 | 1956-03-20 | 13
3 | 1956 | 1956-03-21 | 30
3 | 1956 | 1956-03-22 | 30
3 | 1956 | 1956-03-23 | 30
3 | 1956 | 1956-03-24 | 30
3 | 1956 | 1956-03-25 | 30
3 | 1956 | 1956-03-26 | 30
3 | 1956 | 1956-03-27 | 30
3 | 1956 | 1956-03-28 | 30
3 | 1956 | 1956-03-29 | 30
3 | 1956 | 1956-03-30 | 30
3 | 1956 | 1956-03-31 | 30
4 | 1956 | 1956-04-01 | 30
4 | 1956 | 1956-04-02 | 30
4 | 1956 | 1956-04-03 | 30
4 | 1956 | 1956-04-04 | 30
4 | 1956 | 1956-04-05 | 30
4 | 1956 | 1956-04-06 | 30
4 | 1956 | 1956-04-07 | 30
4 | 1956 | 1956-04-08 | 30
4 | 1956 | 1956-04-09 | 30
4 | 1956 | 1956-04-10 | 30
4 | 1956 | 1956-04-11 | 30
4 | 1956 | 1956-04-12 | 30
4 | 1956 | 1956-04-13 | 30
4 | 1956 | 1956-04-14 | 30
4 | 1956 | 1956-04-15 | 30
4 | 1956 | 1956-04-16 | 30
4 | 1956 | 1956-04-17 | 30
4 | 1956 | 1956-04-18 | 30
4 | 1956 | 1956-04-19 | 30
4 | 1956 | 1956-04-20 | 50
4 | 1956 | 1956-04-21 | 70
4 | 1956 | 1956-04-22 | 85
4 | 1956 | 1956-04-23 | 105
4 | 1956 | 1956-04-24 | 98
4 | 1956 | 1956-04-25 | 124
4 | 1956 | 1956-04-26 | 179
4 | 1956 | 1956-04-27 | 179
4 | 1956 | 1956-04-28 | 100
4 | 1956 | 1956-04-29 | 82
4 | 1956 | 1956-04-30 | 71
5 | 1956 | 1956-05-01 | 79
5 | 1956 | 1956-05-02 | 112
5 | 1956 | 1956-05-03 | 162
5 | 1956 | 1956-05-04 | 219
5 | 1956 | 1956-05-05 | 243
5 | 1956 | 1956-05-06 | 294
5 | 1956 | 1956-05-07 | 298
5 | 1956 | 1956-05-08 | 265
5 | 1956 | 1956-05-09 | 259
5 | 1956 | 1956-05-10 | 234
5 | 1956 | 1956-05-11 | 208
5 | 1956 | 1956-05-12 | 226
5 | 1956 | 1956-05-13 | 239
5 | 1956 | 1956-05-14 | 221
5 | 1956 | 1956-05-15 | 177
5 | 1956 | 1956-05-16 | 208
5 | 1956 | 1956-05-17 | 278
5 | 1956 | 1956-05-18 | 318
5 | 1956 | 1956-05-19 | 362
5 | 1956 | 1956-05-20 | 403
5 | 1956 | 1956-05-21 | 421
5 | 1956 | 1956-05-22 | 434
5 | 1956 | 1956-05-23 | 412
5 | 1956 | 1956-05-24 | 394
5 | 1956 | 1956-05-25 | 415
5 | 1956 | 1956-05-26 | 403
5 | 1956 | 1956-05-27 | 372
5 | 1956 | 1956-05-28 | 400
5 | 1956 | 1956-05-29 | 465
5 | 1956 | 1956-05-30 | 504
5 | 1956 | 1956-05-31 | 521
6 | 1956 | 1956-06-01 | 524
6 | 1956 | 1956-06-02 | 518
6 | 1956 | 1956-06-03 | 482
6 | 1956 | 1956-06-04 | 479
6 | 1956 | 1956-06-05 | 493
6 | 1956 | 1956-06-06 | 424
6 | 1956 | 1956-06-07 | 400
6 | 1956 | 1956-06-08 | 369
6 | 1956 | 1956-06-09 | 351
6 | 1956 | 1956-06-10 | 336
6 | 1956 | 1956-06-11 | 328
6 | 1956 | 1956-06-12 | 323
6 | 1956 | 1956-06-13 | 325
6 | 1956 | 1956-06-14 | 337
6 | 1956 | 1956-06-15 | 265
6 | 1956 | 1956-06-16 | 242
6 | 1956 | 1956-06-17 | 235
6 | 1956 | 1956-06-18 | 242
6 | 1956 | 1956-06-19 | 194
6 | 1956 | 1956-06-20 | 180
6 | 1956 | 1956-06-21 | 172
6 | 1956 | 1956-06-22 | 164
6 | 1956 | 1956-06-23 | 150
6 | 1956 | 1956-06-24 | 136
6 | 1956 | 1956-06-25 | 130
6 | 1956 | 1956-06-26 | 124
6 | 1956 | 1956-06-27 | 122
6 | 1956 | 1956-06-28 | 110
6 | 1956 | 1956-06-29 | 101
6 | 1956 | 1956-06-30 | 103
7 | 1956 | 1956-07-01 | 116
7 | 1956 | 1956-07-02 | 92
7 | 1956 | 1956-07-03 | 86
7 | 1956 | 1956-07-04 | 73
7 | 1956 | 1956-07-05 | 67
7 | 1956 | 1956-07-06 | 62
7 | 1956 | 1956-07-07 | 59
7 | 1956 | 1956-07-08 | 56
7 | 1956 | 1956-07-09 | 55
7 | 1956 | 1956-07-10 | 54
7 | 1956 | 1956-07-11 | 51
7 | 1956 | 1956-07-12 | 51
7 | 1956 | 1956-07-13 | 48
7 | 1956 | 1956-07-14 | 49
7 | 1956 | 1956-07-15 | 47
7 | 1956 | 1956-07-16 | 43
7 | 1956 | 1956-07-17 | 40
7 | 1956 | 1956-07-18 | 37
7 | 1956 | 1956-07-19 | 36
7 | 1956 | 1956-07-20 | 34
7 | 1956 | 1956-07-21 | 33
7 | 1956 | 1956-07-22 | 33
7 | 1956 | 1956-07-23 | 32
7 | 1956 | 1956-07-24 | 31
7 | 1956 | 1956-07-25 | 34
7 | 1956 | 1956-07-26 | 40
7 | 1956 | 1956-07-27 | 37
7 | 1956 | 1956-07-28 | 33
7 | 1956 | 1956-07-29 | 37
7 | 1956 | 1956-07-30 | 46
7 | 1956 | 1956-07-31 | 98
8 | 1956 | 1956-08-01 | 82
8 | 1956 | 1956-08-02 | 59
8 | 1956 | 1956-08-03 | 43
8 | 1956 | 1956-08-04 | 37
8 | 1956 | 1956-08-05 | 33
8 | 1956 | 1956-08-06 | 31
8 | 1956 | 1956-08-07 | 30
8 | 1956 | 1956-08-08 | 28
8 | 1956 | 1956-08-09 | 26
8 | 1956 | 1956-08-10 | 25
8 | 1956 | 1956-08-11 | 26
8 | 1956 | 1956-08-12 | 27
8 | 1956 | 1956-08-13 | 28
8 | 1956 | 1956-08-14 | 34
8 | 1956 | 1956-08-15 | 38
8 | 1956 | 1956-08-16 | 53
8 | 1956 | 1956-08-17 | 43
8 | 1956 | 1956-08-18 | 38
8 | 1956 | 1956-08-19 | 36
8 | 1956 | 1956-08-20 | 31
8 | 1956 | 1956-08-21 | 29
8 | 1956 | 1956-08-22 | 27
8 | 1956 | 1956-08-23 | 26
8 | 1956 | 1956-08-24 | 26
8 | 1956 | 1956-08-25 | 26
8 | 1956 | 1956-08-26 | 27
8 | 1956 | 1956-08-27 | 24
8 | 1956 | 1956-08-28 | 24
8 | 1956 | 1956-08-29 | 28
8 | 1956 | 1956-08-30 | 24
8 | 1956 | 1956-08-31 | 22
9 | 1956 | 1956-09-01 | 22
9 | 1956 | 1956-09-02 | 20
9 | 1956 | 1956-09-03 | 20
9 | 1956 | 1956-09-04 | 19
9 | 1956 | 1956-09-05 | 19
9 | 1956 | 1956-09-06 | 19
9 | 1956 | 1956-09-07 | 19
9 | 1956 | 1956-09-08 | 19
9 | 1956 | 1956-09-09 | 18
9 | 1956 | 1956-09-10 | 18
9 | 1956 | 1956-09-11 | 18
9 | 1956 | 1956-09-12 | 16
9 | 1956 | 1956-09-13 | 16
9 | 1956 | 1956-09-14 | 16
9 | 1956 | 1956-09-15 | 16
9 | 1956 | 1956-09-16 | 16
9 | 1956 | 1956-09-17 | 16
9 | 1956 | 1956-09-18 | 16
9 | 1956 | 1956-09-19 | 16
9 | 1956 | 1956-09-20 | 16
9 | 1956 | 1956-09-21 | 17
9 | 1956 | 1956-09-22 | 16
9 | 1956 | 1956-09-23 | 16
9 | 1956 | 1956-09-24 | 16
9 | 1956 | 1956-09-25 | 16
9 | 1956 | 1956-09-26 | 15
9 | 1956 | 1956-09-27 | 15
9 | 1956 | 1956-09-28 | 15
9 | 1956 | 1956-09-29 | 15
9 | 1956 | 1956-09-30 | 16
10 | 1956 | 1956-10-01 | 19
10 | 1956 | 1956-10-02 | 16
10 | 1956 | 1956-10-03 | 16
10 | 1956 | 1956-10-04 | 15
10 | 1956 | 1956-10-05 | 15
10 | 1956 | 1956-10-06 | 15
10 | 1956 | 1956-10-07 | 15
10 | 1956 | 1956-10-08 | 15
10 | 1956 | 1956-10-09 | 14
10 | 1956 | 1956-10-10 | 14
10 | 1956 | 1956-10-11 | 13
10 | 1956 | 1956-10-12 | 13
10 | 1956 | 1956-10-13 | 14
10 | 1956 | 1956-10-14 | 13
10 | 1956 | 1956-10-15 | 12
10 | 1956 | 1956-10-16 | 12
10 | 1956 | 1956-10-17 | 12
10 | 1956 | 1956-10-18 | 13
10 | 1956 | 1956-10-19 | 13
10 | 1956 | 1956-10-20 | 12
10 | 1956 | 1956-10-21 | 12
10 | 1956 | 1956-10-22 | 12
10 | 1956 | 1956-10-23 | 13
10 | 1956 | 1956-10-24 | 13
10 | 1956 | 1956-10-25 | 14
10 | 1956 | 1956-10-26 | 16
10 | 1956 | 1956-10-27 | 16
10 | 1956 | 1956-10-28 | 15
10 | 1956 | 1956-10-29 | 14
10 | 1956 | 1956-10-30 | 15
10 | 1956 | 1956-10-31 | 18
11 | 1956 | 1956-11-01 | 18
11 | 1956 | 1956-11-02 | 16
11 | 1956 | 1956-11-03 | 15
11 | 1956 | 1956-11-04 | 15
11 | 1956 | 1956-11-05 | 15
11 | 1956 | 1956-11-06 | 15
11 | 1956 | 1956-11-07 | 15
11 | 1956 | 1956-11-08 | 15
11 | 1956 | 1956-11-09 | 15
11 | 1956 | 1956-11-10 | 15
11 | 1956 | 1956-11-11 | 15
11 | 1956 | 1956-11-12 | 15
11 | 1956 | 1956-11-13 | 15
11 | 1956 | 1956-11-14 | 15
11 | 1956 | 1956-11-15 | 15
11 | 1956 | 1956-11-16 | 15
11 | 1956 | 1956-11-17 | 15
11 | 1956 | 1956-11-18 | 15
11 | 1956 | 1956-11-19 | 15
11 | 1956 | 1956-11-20 | 15
11 | 1956 | 1956-11-21 | 15
11 | 1956 | 1956-11-22 | 15
11 | 1956 | 1956-11-23 | 15
11 | 1956 | 1956-11-24 | 15
11 | 1956 | 1956-11-25 | 15
11 | 1956 | 1956-11-26 | 15
11 | 1956 | 1956-11-27 | 15
11 | 1956 | 1956-11-28 | 15
11 | 1956 | 1956-11-29 | 15
11 | 1956 | 1956-11-30 | 15
12 | 1956 | 1956-12-01 | 14
12 | 1956 | 1956-12-02 | 14
12 | 1956 | 1956-12-03 | 14
12 | 1956 | 1956-12-04 | 14
12 | 1956 | 1956-12-05 | 14
12 | 1956 | 1956-12-06 | 14
12 | 1956 | 1956-12-07 | 14
12 | 1956 | 1956-12-08 | 14
12 | 1956 | 1956-12-09 | 14
12 | 1956 | 1956-12-10 | 14
12 | 1956 | 1956-12-11 | 14
12 | 1956 | 1956-12-12 | 14
12 | 1956 | 1956-12-13 | 14
12 | 1956 | 1956-12-14 | 14
12 | 1956 | 1956-12-15 | 14
12 | 1956 | 1956-12-16 | 14
12 | 1956 | 1956-12-17 | 14
12 | 1956 | 1956-12-18 | 14
12 | 1956 | 1956-12-19 | 14
12 | 1956 | 1956-12-20 | 14
12 | 1956 | 1956-12-21 | 14
12 | 1956 | 1956-12-22 | 14
12 | 1956 | 1956-12-23 | 14
12 | 1956 | 1956-12-24 | 14
12 | 1956 | 1956-12-25 | 14
12 | 1956 | 1956-12-26 | 14
12 | 1956 | 1956-12-27 | 14
12 | 1956 | 1956-12-28 | 14
12 | 1956 | 1956-12-29 | 14
12 | 1956 | 1956-12-30 | 14
12 | 1956 | 1956-12-31 | 14
1 | 1957 | 1957-01-01 | 12
1 | 1957 | 1957-01-02 | 12
1 | 1957 | 1957-01-03 | 12
1 | 1957 | 1957-01-04 | 12
1 | 1957 | 1957-01-05 | 12
1 | 1957 | 1957-01-06 | 12
1 | 1957 | 1957-01-07 | 12
1 | 1957 | 1957-01-08 | 12
1 | 1957 | 1957-01-09 | 12
1 | 1957 | 1957-01-10 | 12
1 | 1957 | 1957-01-11 | 12
1 | 1957 | 1957-01-12 | 12
1 | 1957 | 1957-01-13 | 12
1 | 1957 | 1957-01-14 | 12
1 | 1957 | 1957-01-15 | 12
1 | 1957 | 1957-01-16 | 12
1 | 1957 | 1957-01-17 | 12
1 | 1957 | 1957-01-18 | 12
1 | 1957 | 1957-01-19 | 12
1 | 1957 | 1957-01-20 | 12
1 | 1957 | 1957-01-21 | 12
1 | 1957 | 1957-01-22 | 12
1 | 1957 | 1957-01-23 | 12
1 | 1957 | 1957-01-24 | 12
1 | 1957 | 1957-01-25 | 12
1 | 1957 | 1957-01-26 | 12
1 | 1957 | 1957-01-27 | 12
1 | 1957 | 1957-01-28 | 12
1 | 1957 | 1957-01-29 | 12
1 | 1957 | 1957-01-30 | 12
1 | 1957 | 1957-01-31 | 12
2 | 1957 | 1957-02-01 | 11
2 | 1957 | 1957-02-02 | 11
2 | 1957 | 1957-02-03 | 11
2 | 1957 | 1957-02-04 | 11
2 | 1957 | 1957-02-05 | 11
2 | 1957 | 1957-02-06 | 11
2 | 1957 | 1957-02-07 | 11
2 | 1957 | 1957-02-08 | 11
2 | 1957 | 1957-02-09 | 11
2 | 1957 | 1957-02-10 | 11
2 | 1957 | 1957-02-11 | 11
2 | 1957 | 1957-02-12 | 11
2 | 1957 | 1957-02-13 | 11
2 | 1957 | 1957-02-14 | 11
2 | 1957 | 1957-02-15 | 11
2 | 1957 | 1957-02-16 | 11
2 | 1957 | 1957-02-17 | 11
2 | 1957 | 1957-02-18 | 11
2 | 1957 | 1957-02-19 | 11
2 | 1957 | 1957-02-20 | 11
2 | 1957 | 1957-02-21 | 11
2 | 1957 | 1957-02-22 | 11
2 | 1957 | 1957-02-23 | 11
2 | 1957 | 1957-02-24 | 11
2 | 1957 | 1957-02-25 | 11
2 | 1957 | 1957-02-26 | 11
2 | 1957 | 1957-02-27 | 11
2 | 1957 | 1957-02-28 | 11
3 | 1957 | 1957-03-01 | 12
3 | 1957 | 1957-03-02 | 12
3 | 1957 | 1957-03-03 | 11
3 | 1957 | 1957-03-04 | 11
3 | 1957 | 1957-03-05 | 11
3 | 1957 | 1957-03-06 | 12
3 | 1957 | 1957-03-07 | 12
3 | 1957 | 1957-03-08 | 13
3 | 1957 | 1957-03-09 | 13
3 | 1957 | 1957-03-10 | 13
3 | 1957 | 1957-03-11 | 12
3 | 1957 | 1957-03-12 | 12
3 | 1957 | 1957-03-13 | 10
3 | 1957 | 1957-03-14 | 11
3 | 1957 | 1957-03-15 | 11
3 | 1957 | 1957-03-16 | 13
3 | 1957 | 1957-03-17 | 12
3 | 1957 | 1957-03-18 | 12
3 | 1957 | 1957-03-19 | 13
3 | 1957 | 1957-03-20 | 12
3 | 1957 | 1957-03-21 | 13
3 | 1957 | 1957-03-22 | 12
3 | 1957 | 1957-03-23 | 11
3 | 1957 | 1957-03-24 | 11
3 | 1957 | 1957-03-25 | 12
3 | 1957 | 1957-03-26 | 12
3 | 1957 | 1957-03-27 | 11
3 | 1957 | 1957-03-28 | 12
3 | 1957 | 1957-03-29 | 11
3 | 1957 | 1957-03-30 | 11
3 | 1957 | 1957-03-31 | 12
4 | 1957 | 1957-04-01 | 12
4 | 1957 | 1957-04-02 | 12
4 | 1957 | 1957-04-03 | 12
4 | 1957 | 1957-04-04 | 12
4 | 1957 | 1957-04-05 | 11
4 | 1957 | 1957-04-06 | 12
4 | 1957 | 1957-04-07 | 12
4 | 1957 | 1957-04-08 | 11
4 | 1957 | 1957-04-09 | 12
4 | 1957 | 1957-04-10 | 15
4 | 1957 | 1957-04-11 | 18
4 | 1957 | 1957-04-12 | 18
4 | 1957 | 1957-04-13 | 22
4 | 1957 | 1957-04-14 | 30
4 | 1957 | 1957-04-15 | 35
4 | 1957 | 1957-04-16 | 45
4 | 1957 | 1957-04-17 | 56
4 | 1957 | 1957-04-18 | 66
4 | 1957 | 1957-04-19 | 51
4 | 1957 | 1957-04-20 | 39
4 | 1957 | 1957-04-21 | 48
4 | 1957 | 1957-04-22 | 60
4 | 1957 | 1957-04-23 | 51
4 | 1957 | 1957-04-24 | 42
4 | 1957 | 1957-04-25 | 36
4 | 1957 | 1957-04-26 | 31
4 | 1957 | 1957-04-27 | 30
4 | 1957 | 1957-04-28 | 27
4 | 1957 | 1957-04-29 | 26
4 | 1957 | 1957-04-30 | 28
5 | 1957 | 1957-05-01 | 42
5 | 1957 | 1957-05-02 | 70
5 | 1957 | 1957-05-03 | 140
5 | 1957 | 1957-05-04 | 206
5 | 1957 | 1957-05-05 | 210
5 | 1957 | 1957-05-06 | 222
5 | 1957 | 1957-05-07 | 235
5 | 1957 | 1957-05-08 | 252
5 | 1957 | 1957-05-09 | 285
5 | 1957 | 1957-05-10 | 278
5 | 1957 | 1957-05-11 | 258
5 | 1957 | 1957-05-12 | 198
5 | 1957 | 1957-05-13 | 154
5 | 1957 | 1957-05-14 | 154
5 | 1957 | 1957-05-15 | 130
5 | 1957 | 1957-05-16 | 106
5 | 1957 | 1957-05-17 | 101
5 | 1957 | 1957-05-18 | 128
5 | 1957 | 1957-05-19 | 146
5 | 1957 | 1957-05-20 | 158
5 | 1957 | 1957-05-21 | 116
5 | 1957 | 1957-05-22 | 114
5 | 1957 | 1957-05-23 | 124
5 | 1957 | 1957-05-24 | 126
5 | 1957 | 1957-05-25 | 142
5 | 1957 | 1957-05-26 | 170
5 | 1957 | 1957-05-27 | 190
5 | 1957 | 1957-05-28 | 222
5 | 1957 | 1957-05-29 | 260
5 | 1957 | 1957-05-30 | 288
5 | 1957 | 1957-05-31 | 308
6 | 1957 | 1957-06-01 | 313
6 | 1957 | 1957-06-02 | 409
6 | 1957 | 1957-06-03 | 522
6 | 1957 | 1957-06-04 | 574
6 | 1957 | 1957-06-05 | 686
6 | 1957 | 1957-06-06 | 660
6 | 1957 | 1957-06-07 | 619
6 | 1957 | 1957-06-08 | 660
6 | 1957 | 1957-06-09 | 714
6 | 1957 | 1957-06-10 | 696
6 | 1957 | 1957-06-11 | 595
6 | 1957 | 1957-06-12 | 599
6 | 1957 | 1957-06-13 | 700
6 | 1957 | 1957-06-14 | 732
6 | 1957 | 1957-06-15 | 655
6 | 1957 | 1957-06-16 | 607
6 | 1957 | 1957-06-17 | 490
6 | 1957 | 1957-06-18 | 528
6 | 1957 | 1957-06-19 | 682
6 | 1957 | 1957-06-20 | 895
6 | 1957 | 1957-06-21 | 875
6 | 1957 | 1957-06-22 | 736
6 | 1957 | 1957-06-23 | 820
6 | 1957 | 1957-06-24 | 988
6 | 1957 | 1957-06-25 | 1170
6 | 1957 | 1957-06-26 | 1270
6 | 1957 | 1957-06-27 | 1230
6 | 1957 | 1957-06-28 | 1340
6 | 1957 | 1957-06-29 | 1200
6 | 1957 | 1957-06-30 | 1200
7 | 1957 | 1957-07-01 | 1160
7 | 1957 | 1957-07-02 | 1040
7 | 1957 | 1957-07-03 | 970
7 | 1957 | 1957-07-04 | 1040
7 | 1957 | 1957-07-05 | 994
7 | 1957 | 1957-07-06 | 915
7 | 1957 | 1957-07-07 | 875
7 | 1957 | 1957-07-08 | 865
7 | 1957 | 1957-07-09 | 946
7 | 1957 | 1957-07-10 | 855
7 | 1957 | 1957-07-11 | 754
7 | 1957 | 1957-07-12 | 718
7 | 1957 | 1957-07-13 | 678
7 | 1957 | 1957-07-14 | 631
7 | 1957 | 1957-07-15 | 591
7 | 1957 | 1957-07-16 | 518
7 | 1957 | 1957-07-17 | 490
7 | 1957 | 1957-07-18 | 493
7 | 1957 | 1957-07-19 | 524
7 | 1957 | 1957-07-20 | 479
7 | 1957 | 1957-07-21 | 427
7 | 1957 | 1957-07-22 | 403
7 | 1957 | 1957-07-23 | 418
7 | 1957 | 1957-07-24 | 364
7 | 1957 | 1957-07-25 | 372
7 | 1957 | 1957-07-26 | 403
7 | 1957 | 1957-07-27 | 389
7 | 1957 | 1957-07-28 | 362
7 | 1957 | 1957-07-29 | 367
7 | 1957 | 1957-07-30 | 359
7 | 1957 | 1957-07-31 | 318
8 | 1957 | 1957-08-01 | 301
8 | 1957 | 1957-08-02 | 274
8 | 1957 | 1957-08-03 | 245
8 | 1957 | 1957-08-04 | 239
8 | 1957 | 1957-08-05 | 228
8 | 1957 | 1957-08-06 | 256
8 | 1957 | 1957-08-07 | 230
8 | 1957 | 1957-08-08 | 215
8 | 1957 | 1957-08-09 | 190
8 | 1957 | 1957-08-10 | 175
8 | 1957 | 1957-08-11 | 177
8 | 1957 | 1957-08-12 | 164
8 | 1957 | 1957-08-13 | 182
8 | 1957 | 1957-08-14 | 150
8 | 1957 | 1957-08-15 | 218
8 | 1957 | 1957-08-16 | 218
8 | 1957 | 1957-08-17 | 124
8 | 1957 | 1957-08-18 | 112
8 | 1957 | 1957-08-19 | 98
8 | 1957 | 1957-08-20 | 124
8 | 1957 | 1957-08-21 | 137
8 | 1957 | 1957-08-22 | 113
8 | 1957 | 1957-08-23 | 97
8 | 1957 | 1957-08-24 | 87
8 | 1957 | 1957-08-25 | 91
8 | 1957 | 1957-08-26 | 112
8 | 1957 | 1957-08-27 | 92
8 | 1957 | 1957-08-28 | 87
8 | 1957 | 1957-08-29 | 84
8 | 1957 | 1957-08-30 | 133
8 | 1957 | 1957-08-31 | 154
9 | 1957 | 1957-09-01 | 113
9 | 1957 | 1957-09-02 | 95
9 | 1957 | 1957-09-03 | 88
9 | 1957 | 1957-09-04 | 82
9 | 1957 | 1957-09-05 | 77
9 | 1957 | 1957-09-06 | 73
9 | 1957 | 1957-09-07 | 70
9 | 1957 | 1957-09-08 | 68
9 | 1957 | 1957-09-09 | 65
9 | 1957 | 1957-09-10 | 59
9 | 1957 | 1957-09-11 | 54
9 | 1957 | 1957-09-12 | 52
9 | 1957 | 1957-09-13 | 51
9 | 1957 | 1957-09-14 | 49
9 | 1957 | 1957-09-15 | 47
9 | 1957 | 1957-09-16 | 46
9 | 1957 | 1957-09-17 | 44
9 | 1957 | 1957-09-18 | 42
9 | 1957 | 1957-09-19 | 41
9 | 1957 | 1957-09-20 | 42
9 | 1957 | 1957-09-21 | 40
9 | 1957 | 1957-09-22 | 36
9 | 1957 | 1957-09-23 | 36
9 | 1957 | 1957-09-24 | 35
9 | 1957 | 1957-09-25 | 35
9 | 1957 | 1957-09-26 | 36
9 | 1957 | 1957-09-27 | 33
9 | 1957 | 1957-09-28 | 32
9 | 1957 | 1957-09-29 | 32
9 | 1957 | 1957-09-30 | 32
10 | 1957 | 1957-10-01 | 32
10 | 1957 | 1957-10-02 | 32
10 | 1957 | 1957-10-03 | 32
10 | 1957 | 1957-10-04 | 32
10 | 1957 | 1957-10-05 | 30
10 | 1957 | 1957-10-06 | 29
10 | 1957 | 1957-10-07 | 29
10 | 1957 | 1957-10-08 | 28
10 | 1957 | 1957-10-09 | 28
10 | 1957 | 1957-10-10 | 27
10 | 1957 | 1957-10-11 | 27
10 | 1957 | 1957-10-12 | 28
10 | 1957 | 1957-10-13 | 35
10 | 1957 | 1957-10-14 | 38
10 | 1957 | 1957-10-15 | 36
10 | 1957 | 1957-10-16 | 35
10 | 1957 | 1957-10-17 | 33
10 | 1957 | 1957-10-18 | 33
10 | 1957 | 1957-10-19 | 33
10 | 1957 | 1957-10-20 | 33
10 | 1957 | 1957-10-21 | 32
10 | 1957 | 1957-10-22 | 32
10 | 1957 | 1957-10-23 | 32
10 | 1957 | 1957-10-24 | 32
10 | 1957 | 1957-10-25 | 30
10 | 1957 | 1957-10-26 | 30
10 | 1957 | 1957-10-27 | 29
10 | 1957 | 1957-10-28 | 29
10 | 1957 | 1957-10-29 | 29
10 | 1957 | 1957-10-30 | 29
10 | 1957 | 1957-10-31 | 29
11 | 1957 | 1957-11-01 | 30
11 | 1957 | 1957-11-02 | 29
11 | 1957 | 1957-11-03 | 28
11 | 1957 | 1957-11-04 | 28
11 | 1957 | 1957-11-05 | 29
11 | 1957 | 1957-11-06 | 28
11 | 1957 | 1957-11-07 | 29
11 | 1957 | 1957-11-08 | 22
11 | 1957 | 1957-11-09 | 24
11 | 1957 | 1957-11-10 | 24
11 | 1957 | 1957-11-11 | 24
11 | 1957 | 1957-11-12 | 24
11 | 1957 | 1957-11-13 | 26
11 | 1957 | 1957-11-14 | 26
11 | 1957 | 1957-11-15 | 24
11 | 1957 | 1957-11-16 | 24
11 | 1957 | 1957-11-17 | 24
11 | 1957 | 1957-11-18 | 24
11 | 1957 | 1957-11-19 | 24
11 | 1957 | 1957-11-20 | 24
11 | 1957 | 1957-11-21 | 24
11 | 1957 | 1957-11-22 | 22
11 | 1957 | 1957-11-23 | 24
11 | 1957 | 1957-11-24 | 26
11 | 1957 | 1957-11-25 | 28
11 | 1957 | 1957-11-26 | 26
11 | 1957 | 1957-11-27 | 24
11 | 1957 | 1957-11-28 | 24
11 | 1957 | 1957-11-29 | 24
11 | 1957 | 1957-11-30 | 24
12 | 1957 | 1957-12-01 | 24
12 | 1957 | 1957-12-02 | 24
12 | 1957 | 1957-12-03 | 24
12 | 1957 | 1957-12-04 | 24
12 | 1957 | 1957-12-05 | 24
12 | 1957 | 1957-12-06 | 26
12 | 1957 | 1957-12-07 | 26
12 | 1957 | 1957-12-08 | 26
12 | 1957 | 1957-12-09 | 26
12 | 1957 | 1957-12-10 | 24
12 | 1957 | 1957-12-11 | 24
12 | 1957 | 1957-12-12 | 24
12 | 1957 | 1957-12-13 | 24
12 | 1957 | 1957-12-14 | 23
12 | 1957 | 1957-12-15 | 22
12 | 1957 | 1957-12-16 | 22
12 | 1957 | 1957-12-17 | 22
12 | 1957 | 1957-12-18 | 21
12 | 1957 | 1957-12-19 | 20
12 | 1957 | 1957-12-20 | 22
12 | 1957 | 1957-12-21 | 21
12 | 1957 | 1957-12-22 | 20
12 | 1957 | 1957-12-23 | 20
12 | 1957 | 1957-12-24 | 19
12 | 1957 | 1957-12-25 | 18
12 | 1957 | 1957-12-26 | 18
12 | 1957 | 1957-12-27 | 18
12 | 1957 | 1957-12-28 | 20
12 | 1957 | 1957-12-29 | 18
12 | 1957 | 1957-12-30 | 18
12 | 1957 | 1957-12-31 | 17
1 | 1958 | 1958-01-01 | 16
1 | 1958 | 1958-01-02 | 16
1 | 1958 | 1958-01-03 | 16
1 | 1958 | 1958-01-04 | 16
1 | 1958 | 1958-01-05 | 18
1 | 1958 | 1958-01-06 | 19
1 | 1958 | 1958-01-07 | 20
1 | 1958 | 1958-01-08 | 20
1 | 1958 | 1958-01-09 | 20
1 | 1958 | 1958-01-10 | 20
1 | 1958 | 1958-01-11 | 20
1 | 1958 | 1958-01-12 | 20
1 | 1958 | 1958-01-13 | 20
1 | 1958 | 1958-01-14 | 19
1 | 1958 | 1958-01-15 | 18
1 | 1958 | 1958-01-16 | 18
1 | 1958 | 1958-01-17 | 18
1 | 1958 | 1958-01-18 | 18
1 | 1958 | 1958-01-19 | 18
1 | 1958 | 1958-01-20 | 17
1 | 1958 | 1958-01-21 | 16
1 | 1958 | 1958-01-22 | 14
1 | 1958 | 1958-01-23 | 14
1 | 1958 | 1958-01-24 | 16
1 | 1958 | 1958-01-25 | 16
1 | 1958 | 1958-01-26 | 16
1 | 1958 | 1958-01-27 | 16
1 | 1958 | 1958-01-28 | 16
1 | 1958 | 1958-01-29 | 16
1 | 1958 | 1958-01-30 | 16
1 | 1958 | 1958-01-31 | 15
2 | 1958 | 1958-02-01 | 14
2 | 1958 | 1958-02-02 | 14
2 | 1958 | 1958-02-03 | 14
2 | 1958 | 1958-02-04 | 16
2 | 1958 | 1958-02-05 | 16
2 | 1958 | 1958-02-06 | 16
2 | 1958 | 1958-02-07 | 15
2 | 1958 | 1958-02-08 | 16
2 | 1958 | 1958-02-09 | 14
2 | 1958 | 1958-02-10 | 16
2 | 1958 | 1958-02-11 | 16
2 | 1958 | 1958-02-12 | 16
2 | 1958 | 1958-02-13 | 15
2 | 1958 | 1958-02-14 | 16
2 | 1958 | 1958-02-15 | 15
2 | 1958 | 1958-02-16 | 16
2 | 1958 | 1958-02-17 | 14
2 | 1958 | 1958-02-18 | 15
2 | 1958 | 1958-02-19 | 16
2 | 1958 | 1958-02-20 | 16
2 | 1958 | 1958-02-21 | 14
2 | 1958 | 1958-02-22 | 14
2 | 1958 | 1958-02-23 | 14
2 | 1958 | 1958-02-24 | 14
2 | 1958 | 1958-02-25 | 14
2 | 1958 | 1958-02-26 | 14
2 | 1958 | 1958-02-27 | 15
2 | 1958 | 1958-02-28 | 14
3 | 1958 | 1958-03-01 | 14
3 | 1958 | 1958-03-02 | 14
3 | 1958 | 1958-03-03 | 14
3 | 1958 | 1958-03-04 | 14
3 | 1958 | 1958-03-05 | 14
3 | 1958 | 1958-03-06 | 14
3 | 1958 | 1958-03-07 | 16
3 | 1958 | 1958-03-08 | 16
3 | 1958 | 1958-03-09 | 16
3 | 1958 | 1958-03-10 | 16
3 | 1958 | 1958-03-11 | 16
3 | 1958 | 1958-03-12 | 16
3 | 1958 | 1958-03-13 | 16
3 | 1958 | 1958-03-14 | 16
3 | 1958 | 1958-03-15 | 15
3 | 1958 | 1958-03-16 | 15
3 | 1958 | 1958-03-17 | 16
3 | 1958 | 1958-03-18 | 16
3 | 1958 | 1958-03-19 | 16
3 | 1958 | 1958-03-20 | 15
3 | 1958 | 1958-03-21 | 15
3 | 1958 | 1958-03-22 | 14
3 | 1958 | 1958-03-23 | 15
3 | 1958 | 1958-03-24 | 14
3 | 1958 | 1958-03-25 | 14
3 | 1958 | 1958-03-26 | 14
3 | 1958 | 1958-03-27 | 13
3 | 1958 | 1958-03-28 | 14
3 | 1958 | 1958-03-29 | 14
3 | 1958 | 1958-03-30 | 14
3 | 1958 | 1958-03-31 | 14
4 | 1958 | 1958-04-01 | 14
4 | 1958 | 1958-04-02 | 14
4 | 1958 | 1958-04-03 | 14
4 | 1958 | 1958-04-04 | 12
4 | 1958 | 1958-04-05 | 14
4 | 1958 | 1958-04-06 | 16
4 | 1958 | 1958-04-07 | 16
4 | 1958 | 1958-04-08 | 16
4 | 1958 | 1958-04-09 | 15
4 | 1958 | 1958-04-10 | 14
4 | 1958 | 1958-04-11 | 13
4 | 1958 | 1958-04-12 | 13
4 | 1958 | 1958-04-13 | 13
4 | 1958 | 1958-04-14 | 14
4 | 1958 | 1958-04-15 | 18
4 | 1958 | 1958-04-16 | 26
4 | 1958 | 1958-04-17 | 34
4 | 1958 | 1958-04-18 | 46
4 | 1958 | 1958-04-19 | 60
4 | 1958 | 1958-04-20 | 70
4 | 1958 | 1958-04-21 | 73
4 | 1958 | 1958-04-22 | 79
4 | 1958 | 1958-04-23 | 78
4 | 1958 | 1958-04-24 | 68
4 | 1958 | 1958-04-25 | 65
4 | 1958 | 1958-04-26 | 63
4 | 1958 | 1958-04-27 | 64
4 | 1958 | 1958-04-28 | 59
4 | 1958 | 1958-04-29 | 54
4 | 1958 | 1958-04-30 | 50
5 | 1958 | 1958-05-01 | 56
5 | 1958 | 1958-05-02 | 61
5 | 1958 | 1958-05-03 | 73
5 | 1958 | 1958-05-04 | 115
5 | 1958 | 1958-05-05 | 162
5 | 1958 | 1958-05-06 | 199
5 | 1958 | 1958-05-07 | 234
5 | 1958 | 1958-05-08 | 270
5 | 1958 | 1958-05-09 | 298
5 | 1958 | 1958-05-10 | 267
5 | 1958 | 1958-05-11 | 265
5 | 1958 | 1958-05-12 | 289
5 | 1958 | 1958-05-13 | 301
5 | 1958 | 1958-05-14 | 298
5 | 1958 | 1958-05-15 | 294
5 | 1958 | 1958-05-16 | 323
5 | 1958 | 1958-05-17 | 364
5 | 1958 | 1958-05-18 | 412
5 | 1958 | 1958-05-19 | 465
5 | 1958 | 1958-05-20 | 514
5 | 1958 | 1958-05-21 | 575
5 | 1958 | 1958-05-22 | 623
5 | 1958 | 1958-05-23 | 647
5 | 1958 | 1958-05-24 | 686
5 | 1958 | 1958-05-25 | 740
5 | 1958 | 1958-05-26 | 732
5 | 1958 | 1958-05-27 | 800
5 | 1958 | 1958-05-28 | 825
5 | 1958 | 1958-05-29 | 830
5 | 1958 | 1958-05-30 | 776
5 | 1958 | 1958-05-31 | 660
6 | 1958 | 1958-06-01 | 673
6 | 1958 | 1958-06-02 | 727
6 | 1958 | 1958-06-03 | 714
6 | 1958 | 1958-06-04 | 714
6 | 1958 | 1958-06-05 | 768
6 | 1958 | 1958-06-06 | 930
6 | 1958 | 1958-06-07 | 982
6 | 1958 | 1958-06-08 | 1080
6 | 1958 | 1958-06-09 | 970
6 | 1958 | 1958-06-10 | 820
6 | 1958 | 1958-06-11 | 722
6 | 1958 | 1958-06-12 | 623
6 | 1958 | 1958-06-13 | 559
6 | 1958 | 1958-06-14 | 567
6 | 1958 | 1958-06-15 | 579
6 | 1958 | 1958-06-16 | 583
6 | 1958 | 1958-06-17 | 591
6 | 1958 | 1958-06-18 | 603
6 | 1958 | 1958-06-19 | 595
6 | 1958 | 1958-06-20 | 607
6 | 1958 | 1958-06-21 | 603
6 | 1958 | 1958-06-22 | 579
6 | 1958 | 1958-06-23 | 555
6 | 1958 | 1958-06-24 | 595
6 | 1958 | 1958-06-25 | 500
6 | 1958 | 1958-06-26 | 421
6 | 1958 | 1958-06-27 | 392
6 | 1958 | 1958-06-28 | 386
6 | 1958 | 1958-06-29 | 362
6 | 1958 | 1958-06-30 | 336
7 | 1958 | 1958-07-01 | 313
7 | 1958 | 1958-07-02 | 296
7 | 1958 | 1958-07-03 | 259
7 | 1958 | 1958-07-04 | 241
7 | 1958 | 1958-07-05 | 219
7 | 1958 | 1958-07-06 | 204
7 | 1958 | 1958-07-07 | 195
7 | 1958 | 1958-07-08 | 199
7 | 1958 | 1958-07-09 | 208
7 | 1958 | 1958-07-10 | 199
7 | 1958 | 1958-07-11 | 190
7 | 1958 | 1958-07-12 | 160
7 | 1958 | 1958-07-13 | 156
7 | 1958 | 1958-07-14 | 144
7 | 1958 | 1958-07-15 | 137
7 | 1958 | 1958-07-16 | 133
7 | 1958 | 1958-07-17 | 122
7 | 1958 | 1958-07-18 | 121
7 | 1958 | 1958-07-19 | 110
7 | 1958 | 1958-07-20 | 97
7 | 1958 | 1958-07-21 | 89
7 | 1958 | 1958-07-22 | 86
7 | 1958 | 1958-07-23 | 80
7 | 1958 | 1958-07-24 | 75
7 | 1958 | 1958-07-25 | 72
7 | 1958 | 1958-07-26 | 70
7 | 1958 | 1958-07-27 | 67
7 | 1958 | 1958-07-28 | 64
7 | 1958 | 1958-07-29 | 62
7 | 1958 | 1958-07-30 | 61
7 | 1958 | 1958-07-31 | 58
8 | 1958 | 1958-08-01 | 56
8 | 1958 | 1958-08-02 | 54
8 | 1958 | 1958-08-03 | 53
8 | 1958 | 1958-08-04 | 59
8 | 1958 | 1958-08-05 | 63
8 | 1958 | 1958-08-06 | 59
8 | 1958 | 1958-08-07 | 52
8 | 1958 | 1958-08-08 | 50
8 | 1958 | 1958-08-09 | 56
8 | 1958 | 1958-08-10 | 55
8 | 1958 | 1958-08-11 | 51
8 | 1958 | 1958-08-12 | 48
8 | 1958 | 1958-08-13 | 46
8 | 1958 | 1958-08-14 | 46
8 | 1958 | 1958-08-15 | 45
8 | 1958 | 1958-08-16 | 73
8 | 1958 | 1958-08-17 | 80
8 | 1958 | 1958-08-18 | 63
8 | 1958 | 1958-08-19 | 58
8 | 1958 | 1958-08-20 | 47
8 | 1958 | 1958-08-21 | 50
8 | 1958 | 1958-08-22 | 49
8 | 1958 | 1958-08-23 | 48
8 | 1958 | 1958-08-24 | 41
8 | 1958 | 1958-08-25 | 39
8 | 1958 | 1958-08-26 | 37
8 | 1958 | 1958-08-27 | 36
8 | 1958 | 1958-08-28 | 36
8 | 1958 | 1958-08-29 | 36
8 | 1958 | 1958-08-30 | 34
8 | 1958 | 1958-08-31 | 33
9 | 1958 | 1958-09-01 | 32
9 | 1958 | 1958-09-02 | 31
9 | 1958 | 1958-09-03 | 31
9 | 1958 | 1958-09-04 | 37
9 | 1958 | 1958-09-05 | 35
9 | 1958 | 1958-09-06 | 33
9 | 1958 | 1958-09-07 | 31
9 | 1958 | 1958-09-08 | 32
9 | 1958 | 1958-09-09 | 30
9 | 1958 | 1958-09-10 | 32
9 | 1958 | 1958-09-11 | 32
9 | 1958 | 1958-09-12 | 32
9 | 1958 | 1958-09-13 | 52
9 | 1958 | 1958-09-14 | 46
9 | 1958 | 1958-09-15 | 38
9 | 1958 | 1958-09-16 | 34
9 | 1958 | 1958-09-17 | 32
9 | 1958 | 1958-09-18 | 38
9 | 1958 | 1958-09-19 | 36
9 | 1958 | 1958-09-20 | 33
9 | 1958 | 1958-09-21 | 32
9 | 1958 | 1958-09-22 | 31
9 | 1958 | 1958-09-23 | 32
9 | 1958 | 1958-09-24 | 35
9 | 1958 | 1958-09-25 | 38
9 | 1958 | 1958-09-26 | 34
9 | 1958 | 1958-09-27 | 32
9 | 1958 | 1958-09-28 | 32
9 | 1958 | 1958-09-29 | 34
9 | 1958 | 1958-09-30 | 33
10 | 1958 | 1958-10-01 | 31
10 | 1958 | 1958-10-02 | 33
10 | 1958 | 1958-10-03 | 33
10 | 1958 | 1958-10-04 | 32
10 | 1958 | 1958-10-05 | 32
10 | 1958 | 1958-10-06 | 33
10 | 1958 | 1958-10-07 | 32
10 | 1958 | 1958-10-08 | 30
10 | 1958 | 1958-10-09 | 30
10 | 1958 | 1958-10-10 | 29
10 | 1958 | 1958-10-11 | 29
10 | 1958 | 1958-10-12 | 29
10 | 1958 | 1958-10-13 | 28
10 | 1958 | 1958-10-14 | 28
10 | 1958 | 1958-10-15 | 27
10 | 1958 | 1958-10-16 | 27
10 | 1958 | 1958-10-17 | 26
10 | 1958 | 1958-10-18 | 26
10 | 1958 | 1958-10-19 | 25
10 | 1958 | 1958-10-20 | 25
10 | 1958 | 1958-10-21 | 22
10 | 1958 | 1958-10-22 | 22
10 | 1958 | 1958-10-23 | 20
10 | 1958 | 1958-10-24 | 24
10 | 1958 | 1958-10-25 | 25
10 | 1958 | 1958-10-26 | 26
10 | 1958 | 1958-10-27 | 26
10 | 1958 | 1958-10-28 | 25
10 | 1958 | 1958-10-29 | 26
10 | 1958 | 1958-10-30 | 26
10 | 1958 | 1958-10-31 | 26
11 | 1958 | 1958-11-01 | 20
11 | 1958 | 1958-11-02 | 22
11 | 1958 | 1958-11-03 | 22
11 | 1958 | 1958-11-04 | 24
11 | 1958 | 1958-11-05 | 24
11 | 1958 | 1958-11-06 | 22
11 | 1958 | 1958-11-07 | 22
11 | 1958 | 1958-11-08 | 20
11 | 1958 | 1958-11-09 | 25
11 | 1958 | 1958-11-10 | 22
11 | 1958 | 1958-11-11 | 22
11 | 1958 | 1958-11-12 | 25
11 | 1958 | 1958-11-13 | 24
11 | 1958 | 1958-11-14 | 20
11 | 1958 | 1958-11-15 | 24
11 | 1958 | 1958-11-16 | 22
11 | 1958 | 1958-11-17 | 20
11 | 1958 | 1958-11-18 | 20
11 | 1958 | 1958-11-19 | 20
11 | 1958 | 1958-11-20 | 24
11 | 1958 | 1958-11-21 | 26
11 | 1958 | 1958-11-22 | 26
11 | 1958 | 1958-11-23 | 26
11 | 1958 | 1958-11-24 | 26
11 | 1958 | 1958-11-25 | 24
11 | 1958 | 1958-11-26 | 24
11 | 1958 | 1958-11-27 | 22
11 | 1958 | 1958-11-28 | 22
11 | 1958 | 1958-11-29 | 20
11 | 1958 | 1958-11-30 | 24
12 | 1958 | 1958-12-01 | 26
12 | 1958 | 1958-12-02 | 26
12 | 1958 | 1958-12-03 | 28
12 | 1958 | 1958-12-04 | 28
12 | 1958 | 1958-12-05 | 26
12 | 1958 | 1958-12-06 | 26
12 | 1958 | 1958-12-07 | 22
12 | 1958 | 1958-12-08 | 24
12 | 1958 | 1958-12-09 | 23
12 | 1958 | 1958-12-10 | 22
12 | 1958 | 1958-12-11 | 22
12 | 1958 | 1958-12-12 | 22
12 | 1958 | 1958-12-13 | 21
12 | 1958 | 1958-12-14 | 19
12 | 1958 | 1958-12-15 | 17
12 | 1958 | 1958-12-16 | 17
12 | 1958 | 1958-12-17 | 18
12 | 1958 | 1958-12-18 | 18
12 | 1958 | 1958-12-19 | 18
12 | 1958 | 1958-12-20 | 18
12 | 1958 | 1958-12-21 | 18
12 | 1958 | 1958-12-22 | 18
12 | 1958 | 1958-12-23 | 19
12 | 1958 | 1958-12-24 | 18
12 | 1958 | 1958-12-25 | 17
12 | 1958 | 1958-12-26 | 17
12 | 1958 | 1958-12-27 | 18
12 | 1958 | 1958-12-28 | 18
12 | 1958 | 1958-12-29 | 17
12 | 1958 | 1958-12-30 | 16
12 | 1958 | 1958-12-31 | 17
1 | 1959 | 1959-01-01 | 18
1 | 1959 | 1959-01-02 | 19
1 | 1959 | 1959-01-03 | 20
1 | 1959 | 1959-01-04 | 18
1 | 1959 | 1959-01-05 | 17
1 | 1959 | 1959-01-06 | 17
1 | 1959 | 1959-01-07 | 18
1 | 1959 | 1959-01-08 | 19
1 | 1959 | 1959-01-09 | 20
1 | 1959 | 1959-01-10 | 20
1 | 1959 | 1959-01-11 | 20
1 | 1959 | 1959-01-12 | 19
1 | 1959 | 1959-01-13 | 20
1 | 1959 | 1959-01-14 | 20
1 | 1959 | 1959-01-15 | 19
1 | 1959 | 1959-01-16 | 19
1 | 1959 | 1959-01-17 | 20
1 | 1959 | 1959-01-18 | 20
1 | 1959 | 1959-01-19 | 20
1 | 1959 | 1959-01-20 | 20
1 | 1959 | 1959-01-21 | 20
1 | 1959 | 1959-01-22 | 19
1 | 1959 | 1959-01-23 | 19
1 | 1959 | 1959-01-24 | 19
1 | 1959 | 1959-01-25 | 19
1 | 1959 | 1959-01-26 | 19
1 | 1959 | 1959-01-27 | 18
1 | 1959 | 1959-01-28 | 18
1 | 1959 | 1959-01-29 | 18
1 | 1959 | 1959-01-30 | 19
1 | 1959 | 1959-01-31 | 19
2 | 1959 | 1959-02-01 | 19
2 | 1959 | 1959-02-02 | 19
2 | 1959 | 1959-02-03 | 19
2 | 1959 | 1959-02-04 | 18
2 | 1959 | 1959-02-05 | 18
2 | 1959 | 1959-02-06 | 19
2 | 1959 | 1959-02-07 | 19
2 | 1959 | 1959-02-08 | 19
2 | 1959 | 1959-02-09 | 18
2 | 1959 | 1959-02-10 | 18
2 | 1959 | 1959-02-11 | 20
2 | 1959 | 1959-02-12 | 19
2 | 1959 | 1959-02-13 | 19
2 | 1959 | 1959-02-14 | 19
2 | 1959 | 1959-02-15 | 20
2 | 1959 | 1959-02-16 | 19
2 | 1959 | 1959-02-17 | 18
2 | 1959 | 1959-02-18 | 18
2 | 1959 | 1959-02-19 | 18
2 | 1959 | 1959-02-20 | 17
2 | 1959 | 1959-02-21 | 15
2 | 1959 | 1959-02-22 | 16
2 | 1959 | 1959-02-23 | 16
2 | 1959 | 1959-02-24 | 16
2 | 1959 | 1959-02-25 | 16
2 | 1959 | 1959-02-26 | 16
2 | 1959 | 1959-02-27 | 17
2 | 1959 | 1959-02-28 | 16
3 | 1959 | 1959-03-01 | 16
3 | 1959 | 1959-03-02 | 16
3 | 1959 | 1959-03-03 | 16
3 | 1959 | 1959-03-04 | 18
3 | 1959 | 1959-03-05 | 18
3 | 1959 | 1959-03-06 | 18
3 | 1959 | 1959-03-07 | 18
3 | 1959 | 1959-03-08 | 18
3 | 1959 | 1959-03-09 | 18
3 | 1959 | 1959-03-10 | 18
3 | 1959 | 1959-03-11 | 16
3 | 1959 | 1959-03-12 | 18
3 | 1959 | 1959-03-13 | 18
3 | 1959 | 1959-03-14 | 18
3 | 1959 | 1959-03-15 | 17
3 | 1959 | 1959-03-16 | 18
3 | 1959 | 1959-03-17 | 20
3 | 1959 | 1959-03-18 | 22
3 | 1959 | 1959-03-19 | 20
3 | 1959 | 1959-03-20 | 20
3 | 1959 | 1959-03-21 | 20
3 | 1959 | 1959-03-22 | 20
3 | 1959 | 1959-03-23 | 22
3 | 1959 | 1959-03-24 | 22
3 | 1959 | 1959-03-25 | 22
3 | 1959 | 1959-03-26 | 22
3 | 1959 | 1959-03-27 | 22
3 | 1959 | 1959-03-28 | 22
3 | 1959 | 1959-03-29 | 22
3 | 1959 | 1959-03-30 | 22
3 | 1959 | 1959-03-31 | 22
4 | 1959 | 1959-04-01 | 22
4 | 1959 | 1959-04-02 | 26
4 | 1959 | 1959-04-03 | 30
4 | 1959 | 1959-04-04 | 34
4 | 1959 | 1959-04-05 | 38
4 | 1959 | 1959-04-06 | 46
4 | 1959 | 1959-04-07 | 48
4 | 1959 | 1959-04-08 | 40
4 | 1959 | 1959-04-09 | 36
4 | 1959 | 1959-04-10 | 42
4 | 1959 | 1959-04-11 | 40
4 | 1959 | 1959-04-12 | 38
4 | 1959 | 1959-04-13 | 38
4 | 1959 | 1959-04-14 | 44
4 | 1959 | 1959-04-15 | 47
4 | 1959 | 1959-04-16 | 44
4 | 1959 | 1959-04-17 | 44
4 | 1959 | 1959-04-18 | 47
4 | 1959 | 1959-04-19 | 44
4 | 1959 | 1959-04-20 | 40
4 | 1959 | 1959-04-21 | 41
4 | 1959 | 1959-04-22 | 43
4 | 1959 | 1959-04-23 | 54
4 | 1959 | 1959-04-24 | 56
4 | 1959 | 1959-04-25 | 54
4 | 1959 | 1959-04-26 | 58
4 | 1959 | 1959-04-27 | 56
4 | 1959 | 1959-04-28 | 51
4 | 1959 | 1959-04-29 | 60
4 | 1959 | 1959-04-30 | 84
5 | 1959 | 1959-05-01 | 97
5 | 1959 | 1959-05-02 | 102
5 | 1959 | 1959-05-03 | 112
5 | 1959 | 1959-05-04 | 108
5 | 1959 | 1959-05-05 | 89
5 | 1959 | 1959-05-06 | 83
5 | 1959 | 1959-05-07 | 88
5 | 1959 | 1959-05-08 | 95
5 | 1959 | 1959-05-09 | 86
5 | 1959 | 1959-05-10 | 92
5 | 1959 | 1959-05-11 | 124
5 | 1959 | 1959-05-12 | 171
5 | 1959 | 1959-05-13 | 195
5 | 1959 | 1959-05-14 | 206
5 | 1959 | 1959-05-15 | 259
5 | 1959 | 1959-05-16 | 276
5 | 1959 | 1959-05-17 | 243
5 | 1959 | 1959-05-18 | 221
5 | 1959 | 1959-05-19 | 237
5 | 1959 | 1959-05-20 | 210
5 | 1959 | 1959-05-21 | 160
5 | 1959 | 1959-05-22 | 142
5 | 1959 | 1959-05-23 | 166
5 | 1959 | 1959-05-24 | 219
5 | 1959 | 1959-05-25 | 212
5 | 1959 | 1959-05-26 | 177
5 | 1959 | 1959-05-27 | 204
5 | 1959 | 1959-05-28 | 252
5 | 1959 | 1959-05-29 | 285
5 | 1959 | 1959-05-30 | 289
5 | 1959 | 1959-05-31 | 298
6 | 1959 | 1959-06-01 | 287
6 | 1959 | 1959-06-02 | 287
6 | 1959 | 1959-06-03 | 287
6 | 1959 | 1959-06-04 | 287
6 | 1959 | 1959-06-05 | 359
6 | 1959 | 1959-06-06 | 427
6 | 1959 | 1959-06-07 | 437
6 | 1959 | 1959-06-08 | 468
6 | 1959 | 1959-06-09 | 468
6 | 1959 | 1959-06-10 | 458
6 | 1959 | 1959-06-11 | 434
6 | 1959 | 1959-06-12 | 458
6 | 1959 | 1959-06-13 | 440
6 | 1959 | 1959-06-14 | 434
6 | 1959 | 1959-06-15 | 440
6 | 1959 | 1959-06-16 | 409
6 | 1959 | 1959-06-17 | 383
6 | 1959 | 1959-06-18 | 354
6 | 1959 | 1959-06-19 | 354
6 | 1959 | 1959-06-20 | 323
6 | 1959 | 1959-06-21 | 292
6 | 1959 | 1959-06-22 | 267
6 | 1959 | 1959-06-23 | 267
6 | 1959 | 1959-06-24 | 241
6 | 1959 | 1959-06-25 | 237
6 | 1959 | 1959-06-26 | 210
6 | 1959 | 1959-06-27 | 199
6 | 1959 | 1959-06-28 | 197
6 | 1959 | 1959-06-29 | 177
6 | 1959 | 1959-06-30 | 156
7 | 1959 | 1959-07-01 | 131
7 | 1959 | 1959-07-02 | 117
7 | 1959 | 1959-07-03 | 119
7 | 1959 | 1959-07-04 | 115
7 | 1959 | 1959-07-05 | 94
7 | 1959 | 1959-07-06 | 88
7 | 1959 | 1959-07-07 | 89
7 | 1959 | 1959-07-08 | 84
7 | 1959 | 1959-07-09 | 76
7 | 1959 | 1959-07-10 | 72
7 | 1959 | 1959-07-11 | 66
7 | 1959 | 1959-07-12 | 64
7 | 1959 | 1959-07-13 | 63
7 | 1959 | 1959-07-14 | 60
7 | 1959 | 1959-07-15 | 58
7 | 1959 | 1959-07-16 | 57
7 | 1959 | 1959-07-17 | 52
7 | 1959 | 1959-07-18 | 50
7 | 1959 | 1959-07-19 | 46
7 | 1959 | 1959-07-20 | 43
7 | 1959 | 1959-07-21 | 42
7 | 1959 | 1959-07-22 | 40
7 | 1959 | 1959-07-23 | 37
7 | 1959 | 1959-07-24 | 36
7 | 1959 | 1959-07-25 | 36
7 | 1959 | 1959-07-26 | 36
7 | 1959 | 1959-07-27 | 49
7 | 1959 | 1959-07-28 | 40
7 | 1959 | 1959-07-29 | 41
7 | 1959 | 1959-07-30 | 37
7 | 1959 | 1959-07-31 | 37
8 | 1959 | 1959-08-01 | 36
8 | 1959 | 1959-08-02 | 37
8 | 1959 | 1959-08-03 | 38
8 | 1959 | 1959-08-04 | 47
8 | 1959 | 1959-08-05 | 40
8 | 1959 | 1959-08-06 | 46
8 | 1959 | 1959-08-07 | 66
8 | 1959 | 1959-08-08 | 41
8 | 1959 | 1959-08-09 | 39
8 | 1959 | 1959-08-10 | 37
8 | 1959 | 1959-08-11 | 34
8 | 1959 | 1959-08-12 | 36
8 | 1959 | 1959-08-13 | 38
8 | 1959 | 1959-08-14 | 34
8 | 1959 | 1959-08-15 | 33
8 | 1959 | 1959-08-16 | 30
8 | 1959 | 1959-08-17 | 28
8 | 1959 | 1959-08-18 | 28
8 | 1959 | 1959-08-19 | 38
8 | 1959 | 1959-08-20 | 35
8 | 1959 | 1959-08-21 | 29
8 | 1959 | 1959-08-22 | 29
8 | 1959 | 1959-08-23 | 33
8 | 1959 | 1959-08-24 | 46
8 | 1959 | 1959-08-25 | 69
8 | 1959 | 1959-08-26 | 50
8 | 1959 | 1959-08-27 | 40
8 | 1959 | 1959-08-28 | 36
8 | 1959 | 1959-08-29 | 33
8 | 1959 | 1959-08-30 | 31
8 | 1959 | 1959-08-31 | 29
9 | 1959 | 1959-09-01 | 28
9 | 1959 | 1959-09-02 | 28
9 | 1959 | 1959-09-03 | 27
9 | 1959 | 1959-09-04 | 26
9 | 1959 | 1959-09-05 | 25
9 | 1959 | 1959-09-06 | 25
9 | 1959 | 1959-09-07 | 24
9 | 1959 | 1959-09-08 | 24
9 | 1959 | 1959-09-09 | 23
9 | 1959 | 1959-09-10 | 23
9 | 1959 | 1959-09-11 | 23
9 | 1959 | 1959-09-12 | 23
9 | 1959 | 1959-09-13 | 23
9 | 1959 | 1959-09-14 | 23
9 | 1959 | 1959-09-15 | 22
9 | 1959 | 1959-09-16 | 28
9 | 1959 | 1959-09-17 | 25
9 | 1959 | 1959-09-18 | 24
9 | 1959 | 1959-09-19 | 22
9 | 1959 | 1959-09-20 | 22
9 | 1959 | 1959-09-21 | 21
9 | 1959 | 1959-09-22 | 20
9 | 1959 | 1959-09-23 | 20
9 | 1959 | 1959-09-24 | 23
9 | 1959 | 1959-09-25 | 24
9 | 1959 | 1959-09-26 | 25
9 | 1959 | 1959-09-27 | 27
9 | 1959 | 1959-09-28 | 27
9 | 1959 | 1959-09-29 | 27
9 | 1959 | 1959-09-30 | 26
10 | 1959 | 1959-10-01 | 27
10 | 1959 | 1959-10-02 | 27
10 | 1959 | 1959-10-03 | 27
10 | 1959 | 1959-10-04 | 27
10 | 1959 | 1959-10-05 | 30
10 | 1959 | 1959-10-06 | 31
10 | 1959 | 1959-10-07 | 29
10 | 1959 | 1959-10-08 | 25
10 | 1959 | 1959-10-09 | 27
10 | 1959 | 1959-10-10 | 28
10 | 1959 | 1959-10-11 | 33
10 | 1959 | 1959-10-12 | 34
10 | 1959 | 1959-10-13 | 32
10 | 1959 | 1959-10-14 | 29
10 | 1959 | 1959-10-15 | 28
10 | 1959 | 1959-10-16 | 27
10 | 1959 | 1959-10-17 | 26
10 | 1959 | 1959-10-18 | 26
10 | 1959 | 1959-10-19 | 26
10 | 1959 | 1959-10-20 | 26
10 | 1959 | 1959-10-21 | 24
10 | 1959 | 1959-10-22 | 24
10 | 1959 | 1959-10-23 | 24
10 | 1959 | 1959-10-24 | 26
10 | 1959 | 1959-10-25 | 26
10 | 1959 | 1959-10-26 | 26
10 | 1959 | 1959-10-27 | 25
10 | 1959 | 1959-10-28 | 26
10 | 1959 | 1959-10-29 | 27
10 | 1959 | 1959-10-30 | 26
10 | 1959 | 1959-10-31 | 26
11 | 1959 | 1959-11-01 | 24
11 | 1959 | 1959-11-02 | 24
11 | 1959 | 1959-11-03 | 24
11 | 1959 | 1959-11-04 | 23
11 | 1959 | 1959-11-05 | 12
11 | 1959 | 1959-11-06 | 13
11 | 1959 | 1959-11-07 | 14
11 | 1959 | 1959-11-08 | 15
11 | 1959 | 1959-11-09 | 16
11 | 1959 | 1959-11-10 | 17
11 | 1959 | 1959-11-11 | 18
11 | 1959 | 1959-11-12 | 18
11 | 1959 | 1959-11-13 | 18
11 | 1959 | 1959-11-14 | 16
11 | 1959 | 1959-11-15 | 16
11 | 1959 | 1959-11-16 | 16
11 | 1959 | 1959-11-17 | 16
11 | 1959 | 1959-11-18 | 16
11 | 1959 | 1959-11-19 | 16
11 | 1959 | 1959-11-20 | 16
11 | 1959 | 1959-11-21 | 16
11 | 1959 | 1959-11-22 | 16
11 | 1959 | 1959-11-23 | 16
11 | 1959 | 1959-11-24 | 16
11 | 1959 | 1959-11-25 | 16
11 | 1959 | 1959-11-26 | 16
11 | 1959 | 1959-11-27 | 15
11 | 1959 | 1959-11-28 | 14
11 | 1959 | 1959-11-29 | 15
11 | 1959 | 1959-11-30 | 15
12 | 1959 | 1959-12-01 | 15
12 | 1959 | 1959-12-02 | 15
12 | 1959 | 1959-12-03 | 15
12 | 1959 | 1959-12-04 | 15
12 | 1959 | 1959-12-05 | 13
12 | 1959 | 1959-12-06 | 15
12 | 1959 | 1959-12-07 | 15
12 | 1959 | 1959-12-08 | 15
12 | 1959 | 1959-12-09 | 15
12 | 1959 | 1959-12-10 | 16
12 | 1959 | 1959-12-11 | 17
12 | 1959 | 1959-12-12 | 18
12 | 1959 | 1959-12-13 | 18
12 | 1959 | 1959-12-14 | 17
12 | 1959 | 1959-12-15 | 16
12 | 1959 | 1959-12-16 | 16
12 | 1959 | 1959-12-17 | 16
12 | 1959 | 1959-12-18 | 16
12 | 1959 | 1959-12-19 | 16
12 | 1959 | 1959-12-20 | 15
12 | 1959 | 1959-12-21 | 16
12 | 1959 | 1959-12-22 | 16
12 | 1959 | 1959-12-23 | 16
12 | 1959 | 1959-12-24 | 16
12 | 1959 | 1959-12-25 | 16
12 | 1959 | 1959-12-26 | 16
12 | 1959 | 1959-12-27 | 15
12 | 1959 | 1959-12-28 | 14
12 | 1959 | 1959-12-29 | 15
12 | 1959 | 1959-12-30 | 15
12 | 1959 | 1959-12-31 | 16
1 | 1960 | 1960-01-01 | 16
1 | 1960 | 1960-01-02 | 16
1 | 1960 | 1960-01-03 | 16
1 | 1960 | 1960-01-04 | 16
1 | 1960 | 1960-01-05 | 16
1 | 1960 | 1960-01-06 | 16
1 | 1960 | 1960-01-07 | 16
1 | 1960 | 1960-01-08 | 15
1 | 1960 | 1960-01-09 | 15
1 | 1960 | 1960-01-10 | 15
1 | 1960 | 1960-01-11 | 15
1 | 1960 | 1960-01-12 | 15
1 | 1960 | 1960-01-13 | 14
1 | 1960 | 1960-01-14 | 14
1 | 1960 | 1960-01-15 | 14
1 | 1960 | 1960-01-16 | 15
1 | 1960 | 1960-01-17 | 14
1 | 1960 | 1960-01-18 | 14
1 | 1960 | 1960-01-19 | 14
1 | 1960 | 1960-01-20 | 14
1 | 1960 | 1960-01-21 | 14
1 | 1960 | 1960-01-22 | 14
1 | 1960 | 1960-01-23 | 14
1 | 1960 | 1960-01-24 | 14
1 | 1960 | 1960-01-25 | 14
1 | 1960 | 1960-01-26 | 14
1 | 1960 | 1960-01-27 | 14
1 | 1960 | 1960-01-28 | 14
1 | 1960 | 1960-01-29 | 13
1 | 1960 | 1960-01-30 | 14
1 | 1960 | 1960-01-31 | 14
2 | 1960 | 1960-02-01 | 14
2 | 1960 | 1960-02-02 | 14
2 | 1960 | 1960-02-03 | 13
2 | 1960 | 1960-02-04 | 14
2 | 1960 | 1960-02-05 | 14
2 | 1960 | 1960-02-06 | 14
2 | 1960 | 1960-02-07 | 14
2 | 1960 | 1960-02-08 | 13
2 | 1960 | 1960-02-09 | 10
2 | 1960 | 1960-02-10 | 14
2 | 1960 | 1960-02-11 | 13
2 | 1960 | 1960-02-12 | 14
2 | 1960 | 1960-02-13 | 15
2 | 1960 | 1960-02-14 | 15
2 | 1960 | 1960-02-15 | 15
2 | 1960 | 1960-02-16 | 14
2 | 1960 | 1960-02-17 | 14
2 | 1960 | 1960-02-18 | 13
2 | 1960 | 1960-02-19 | 14
2 | 1960 | 1960-02-20 | 13
2 | 1960 | 1960-02-21 | 13
2 | 1960 | 1960-02-22 | 14
2 | 1960 | 1960-02-23 | 13
2 | 1960 | 1960-02-24 | 14
2 | 1960 | 1960-02-25 | 14
2 | 1960 | 1960-02-26 | 14
2 | 1960 | 1960-02-27 | 14
2 | 1960 | 1960-02-28 | 14
2 | 1960 | 1960-02-29 | 14
3 | 1960 | 1960-03-01 | 14
3 | 1960 | 1960-03-02 | 13
3 | 1960 | 1960-03-03 | 14
3 | 1960 | 1960-03-04 | 14
3 | 1960 | 1960-03-05 | 13
3 | 1960 | 1960-03-06 | 13
3 | 1960 | 1960-03-07 | 13
3 | 1960 | 1960-03-08 | 13
3 | 1960 | 1960-03-09 | 13
3 | 1960 | 1960-03-10 | 13
3 | 1960 | 1960-03-11 | 12
3 | 1960 | 1960-03-12 | 13
3 | 1960 | 1960-03-13 | 13
3 | 1960 | 1960-03-14 | 12
3 | 1960 | 1960-03-15 | 12
3 | 1960 | 1960-03-16 | 12
3 | 1960 | 1960-03-17 | 13
3 | 1960 | 1960-03-18 | 14
3 | 1960 | 1960-03-19 | 14
3 | 1960 | 1960-03-20 | 14
3 | 1960 | 1960-03-21 | 15
3 | 1960 | 1960-03-22 | 16
3 | 1960 | 1960-03-23 | 17
3 | 1960 | 1960-03-24 | 20
3 | 1960 | 1960-03-25 | 22
3 | 1960 | 1960-03-26 | 28
3 | 1960 | 1960-03-27 | 34
3 | 1960 | 1960-03-28 | 28
3 | 1960 | 1960-03-29 | 24
3 | 1960 | 1960-03-30 | 22
3 | 1960 | 1960-03-31 | 22
4 | 1960 | 1960-04-01 | 20
4 | 1960 | 1960-04-02 | 18
4 | 1960 | 1960-04-03 | 17
4 | 1960 | 1960-04-04 | 22
4 | 1960 | 1960-04-05 | 30
4 | 1960 | 1960-04-06 | 40
4 | 1960 | 1960-04-07 | 59
4 | 1960 | 1960-04-08 | 69
4 | 1960 | 1960-04-09 | 92
4 | 1960 | 1960-04-10 | 140
4 | 1960 | 1960-04-11 | 135
4 | 1960 | 1960-04-12 | 103
4 | 1960 | 1960-04-13 | 79
4 | 1960 | 1960-04-14 | 78
4 | 1960 | 1960-04-15 | 95
4 | 1960 | 1960-04-16 | 87
4 | 1960 | 1960-04-17 | 75
4 | 1960 | 1960-04-18 | 102
4 | 1960 | 1960-04-19 | 113
4 | 1960 | 1960-04-20 | 121
4 | 1960 | 1960-04-21 | 158
4 | 1960 | 1960-04-22 | 166
4 | 1960 | 1960-04-23 | 162
4 | 1960 | 1960-04-24 | 137
4 | 1960 | 1960-04-25 | 106
4 | 1960 | 1960-04-26 | 91
4 | 1960 | 1960-04-27 | 82
4 | 1960 | 1960-04-28 | 76
4 | 1960 | 1960-04-29 | 71
4 | 1960 | 1960-04-30 | 68
5 | 1960 | 1960-05-01 | 63
5 | 1960 | 1960-05-02 | 63
5 | 1960 | 1960-05-03 | 63
5 | 1960 | 1960-05-04 | 61
5 | 1960 | 1960-05-05 | 61
5 | 1960 | 1960-05-06 | 60
5 | 1960 | 1960-05-07 | 69
5 | 1960 | 1960-05-08 | 83
5 | 1960 | 1960-05-09 | 110
5 | 1960 | 1960-05-10 | 154
5 | 1960 | 1960-05-11 | 212
5 | 1960 | 1960-05-12 | 263
5 | 1960 | 1960-05-13 | 274
5 | 1960 | 1960-05-14 | 263
5 | 1960 | 1960-05-15 | 241
5 | 1960 | 1960-05-16 | 228
5 | 1960 | 1960-05-17 | 212
5 | 1960 | 1960-05-18 | 201
5 | 1960 | 1960-05-19 | 168
5 | 1960 | 1960-05-20 | 156
5 | 1960 | 1960-05-21 | 160
5 | 1960 | 1960-05-22 | 195
5 | 1960 | 1960-05-23 | 234
5 | 1960 | 1960-05-24 | 234
5 | 1960 | 1960-05-25 | 201
5 | 1960 | 1960-05-26 | 237
5 | 1960 | 1960-05-27 | 259
5 | 1960 | 1960-05-28 | 248
5 | 1960 | 1960-05-29 | 259
5 | 1960 | 1960-05-30 | 267
5 | 1960 | 1960-05-31 | 276
6 | 1960 | 1960-06-01 | 394
6 | 1960 | 1960-06-02 | 508
6 | 1960 | 1960-06-03 | 544
6 | 1960 | 1960-06-04 | 510
6 | 1960 | 1960-06-05 | 472
6 | 1960 | 1960-06-06 | 434
6 | 1960 | 1960-06-07 | 389
6 | 1960 | 1960-06-08 | 403
6 | 1960 | 1960-06-09 | 378
6 | 1960 | 1960-06-10 | 359
6 | 1960 | 1960-06-11 | 330
6 | 1960 | 1960-06-12 | 303
6 | 1960 | 1960-06-13 | 354
6 | 1960 | 1960-06-14 | 383
6 | 1960 | 1960-06-15 | 352
6 | 1960 | 1960-06-16 | 397
6 | 1960 | 1960-06-17 | 475
6 | 1960 | 1960-06-18 | 437
6 | 1960 | 1960-06-19 | 427
6 | 1960 | 1960-06-20 | 486
6 | 1960 | 1960-06-21 | 434
6 | 1960 | 1960-06-22 | 386
6 | 1960 | 1960-06-23 | 338
6 | 1960 | 1960-06-24 | 318
6 | 1960 | 1960-06-25 | 294
6 | 1960 | 1960-06-26 | 272
6 | 1960 | 1960-06-27 | 252
6 | 1960 | 1960-06-28 | 237
6 | 1960 | 1960-06-29 | 228
6 | 1960 | 1960-06-30 | 210
7 | 1960 | 1960-07-01 | 193
7 | 1960 | 1960-07-02 | 179
7 | 1960 | 1960-07-03 | 171
7 | 1960 | 1960-07-04 | 158
7 | 1960 | 1960-07-05 | 137
7 | 1960 | 1960-07-06 | 115
7 | 1960 | 1960-07-07 | 126
7 | 1960 | 1960-07-08 | 119
7 | 1960 | 1960-07-09 | 112
7 | 1960 | 1960-07-10 | 112
7 | 1960 | 1960-07-11 | 112
7 | 1960 | 1960-07-12 | 100
7 | 1960 | 1960-07-13 | 92
7 | 1960 | 1960-07-14 | 86
7 | 1960 | 1960-07-15 | 82
7 | 1960 | 1960-07-16 | 79
7 | 1960 | 1960-07-17 | 74
7 | 1960 | 1960-07-18 | 70
7 | 1960 | 1960-07-19 | 69
7 | 1960 | 1960-07-20 | 67
7 | 1960 | 1960-07-21 | 71
7 | 1960 | 1960-07-22 | 67
7 | 1960 | 1960-07-23 | 64
7 | 1960 | 1960-07-24 | 61
7 | 1960 | 1960-07-25 | 58
7 | 1960 | 1960-07-26 | 55
7 | 1960 | 1960-07-27 | 54
7 | 1960 | 1960-07-28 | 53
7 | 1960 | 1960-07-29 | 52
7 | 1960 | 1960-07-30 | 67
7 | 1960 | 1960-07-31 | 55
8 | 1960 | 1960-08-01 | 52
8 | 1960 | 1960-08-02 | 48
8 | 1960 | 1960-08-03 | 45
8 | 1960 | 1960-08-04 | 43
8 | 1960 | 1960-08-05 | 41
8 | 1960 | 1960-08-06 | 40
8 | 1960 | 1960-08-07 | 38
8 | 1960 | 1960-08-08 | 36
8 | 1960 | 1960-08-09 | 36
8 | 1960 | 1960-08-10 | 35
8 | 1960 | 1960-08-11 | 34
8 | 1960 | 1960-08-12 | 32
8 | 1960 | 1960-08-13 | 30
8 | 1960 | 1960-08-14 | 30
8 | 1960 | 1960-08-15 | 29
8 | 1960 | 1960-08-16 | 28
8 | 1960 | 1960-08-17 | 27
8 | 1960 | 1960-08-18 | 26
8 | 1960 | 1960-08-19 | 24
8 | 1960 | 1960-08-20 | 23
8 | 1960 | 1960-08-21 | 23
8 | 1960 | 1960-08-22 | 23
8 | 1960 | 1960-08-23 | 26
8 | 1960 | 1960-08-24 | 23
8 | 1960 | 1960-08-25 | 21
8 | 1960 | 1960-08-26 | 20
8 | 1960 | 1960-08-27 | 19
8 | 1960 | 1960-08-28 | 18
8 | 1960 | 1960-08-29 | 17
8 | 1960 | 1960-08-30 | 16
8 | 1960 | 1960-08-31 | 17
9 | 1960 | 1960-09-01 | 18
9 | 1960 | 1960-09-02 | 20
9 | 1960 | 1960-09-03 | 20
9 | 1960 | 1960-09-04 | 18
9 | 1960 | 1960-09-05 | 16
9 | 1960 | 1960-09-06 | 16
9 | 1960 | 1960-09-07 | 16
9 | 1960 | 1960-09-08 | 16
9 | 1960 | 1960-09-09 | 16
9 | 1960 | 1960-09-10 | 16
9 | 1960 | 1960-09-11 | 15
9 | 1960 | 1960-09-12 | 15
9 | 1960 | 1960-09-13 | 15
9 | 1960 | 1960-09-14 | 16
9 | 1960 | 1960-09-15 | 23
9 | 1960 | 1960-09-16 | 20
9 | 1960 | 1960-09-17 | 18
9 | 1960 | 1960-09-18 | 19
9 | 1960 | 1960-09-19 | 18
9 | 1960 | 1960-09-20 | 18
9 | 1960 | 1960-09-21 | 17
9 | 1960 | 1960-09-22 | 16
9 | 1960 | 1960-09-23 | 16
9 | 1960 | 1960-09-24 | 15
9 | 1960 | 1960-09-25 | 15
9 | 1960 | 1960-09-26 | 15
9 | 1960 | 1960-09-27 | 15
9 | 1960 | 1960-09-28 | 15
9 | 1960 | 1960-09-29 | 14
9 | 1960 | 1960-09-30 | 14
10 | 1960 | 1960-10-01 | 14
10 | 1960 | 1960-10-02 | 15
10 | 1960 | 1960-10-03 | 16
10 | 1960 | 1960-10-04 | 17
10 | 1960 | 1960-10-05 | 18
10 | 1960 | 1960-10-06 | 16
10 | 1960 | 1960-10-07 | 15
10 | 1960 | 1960-10-08 | 14
10 | 1960 | 1960-10-09 | 15
10 | 1960 | 1960-10-10 | 16
10 | 1960 | 1960-10-11 | 18
10 | 1960 | 1960-10-12 | 16
10 | 1960 | 1960-10-13 | 16
10 | 1960 | 1960-10-14 | 16
10 | 1960 | 1960-10-15 | 16
10 | 1960 | 1960-10-16 | 16
10 | 1960 | 1960-10-17 | 17
10 | 1960 | 1960-10-18 | 19
10 | 1960 | 1960-10-19 | 18
10 | 1960 | 1960-10-20 | 16
10 | 1960 | 1960-10-21 | 16
10 | 1960 | 1960-10-22 | 16
10 | 1960 | 1960-10-23 | 15
10 | 1960 | 1960-10-24 | 15
10 | 1960 | 1960-10-25 | 15
10 | 1960 | 1960-10-26 | 16
10 | 1960 | 1960-10-27 | 16
10 | 1960 | 1960-10-28 | 18
10 | 1960 | 1960-10-29 | 15
10 | 1960 | 1960-10-30 | 13
10 | 1960 | 1960-10-31 | 14
11 | 1960 | 1960-11-01 | 16
11 | 1960 | 1960-11-02 | 15
11 | 1960 | 1960-11-03 | 16
11 | 1960 | 1960-11-04 | 16
11 | 1960 | 1960-11-05 | 16
11 | 1960 | 1960-11-06 | 16
11 | 1960 | 1960-11-07 | 19
11 | 1960 | 1960-11-08 | 17
11 | 1960 | 1960-11-09 | 14
11 | 1960 | 1960-11-10 | 14
11 | 1960 | 1960-11-11 | 15
11 | 1960 | 1960-11-12 | 15
11 | 1960 | 1960-11-13 | 15
11 | 1960 | 1960-11-14 | 14
11 | 1960 | 1960-11-15 | 12
11 | 1960 | 1960-11-16 | 10
11 | 1960 | 1960-11-17 | 12
11 | 1960 | 1960-11-18 | 13
11 | 1960 | 1960-11-19 | 14
11 | 1960 | 1960-11-20 | 14
11 | 1960 | 1960-11-21 | 15
11 | 1960 | 1960-11-22 | 15
11 | 1960 | 1960-11-23 | 15
11 | 1960 | 1960-11-24 | 16
11 | 1960 | 1960-11-25 | 15
11 | 1960 | 1960-11-26 | 16
11 | 1960 | 1960-11-27 | 15
11 | 1960 | 1960-11-28 | 15
11 | 1960 | 1960-11-29 | 14
11 | 1960 | 1960-11-30 | 16
12 | 1960 | 1960-12-01 | 16
12 | 1960 | 1960-12-02 | 15
12 | 1960 | 1960-12-03 | 16
12 | 1960 | 1960-12-04 | 15
12 | 1960 | 1960-12-05 | 14
12 | 1960 | 1960-12-06 | 14
12 | 1960 | 1960-12-07 | 15
12 | 1960 | 1960-12-08 | 15
12 | 1960 | 1960-12-09 | 15
12 | 1960 | 1960-12-10 | 15
12 | 1960 | 1960-12-11 | 16
12 | 1960 | 1960-12-12 | 16
12 | 1960 | 1960-12-13 | 16
12 | 1960 | 1960-12-14 | 16
12 | 1960 | 1960-12-15 | 16
12 | 1960 | 1960-12-16 | 16
12 | 1960 | 1960-12-17 | 17
12 | 1960 | 1960-12-18 | 17
12 | 1960 | 1960-12-19 | 16
12 | 1960 | 1960-12-20 | 16
12 | 1960 | 1960-12-21 | 16
12 | 1960 | 1960-12-22 | 16
12 | 1960 | 1960-12-23 | 15
12 | 1960 | 1960-12-24 | 14
12 | 1960 | 1960-12-25 | 14
12 | 1960 | 1960-12-26 | 14
12 | 1960 | 1960-12-27 | 15
12 | 1960 | 1960-12-28 | 14
12 | 1960 | 1960-12-29 | 14
12 | 1960 | 1960-12-30 | 14
12 | 1960 | 1960-12-31 | 14
1 | 1961 | 1961-01-01 | 14
1 | 1961 | 1961-01-02 | 14
1 | 1961 | 1961-01-03 | 14
1 | 1961 | 1961-01-04 | 14
1 | 1961 | 1961-01-05 | 14
1 | 1961 | 1961-01-06 | 14
1 | 1961 | 1961-01-07 | 14
1 | 1961 | 1961-01-08 | 14
1 | 1961 | 1961-01-09 | 14
1 | 1961 | 1961-01-10 | 14
1 | 1961 | 1961-01-11 | 14
1 | 1961 | 1961-01-12 | 14
1 | 1961 | 1961-01-13 | 14
1 | 1961 | 1961-01-14 | 14
1 | 1961 | 1961-01-15 | 14
1 | 1961 | 1961-01-16 | 14
1 | 1961 | 1961-01-17 | 14
1 | 1961 | 1961-01-18 | 14
1 | 1961 | 1961-01-19 | 14
1 | 1961 | 1961-01-20 | 14
1 | 1961 | 1961-01-21 | 14
1 | 1961 | 1961-01-22 | 14
1 | 1961 | 1961-01-23 | 14
1 | 1961 | 1961-01-24 | 14
1 | 1961 | 1961-01-25 | 14
1 | 1961 | 1961-01-26 | 14
1 | 1961 | 1961-01-27 | 14
1 | 1961 | 1961-01-28 | 14
1 | 1961 | 1961-01-29 | 14
1 | 1961 | 1961-01-30 | 14
1 | 1961 | 1961-01-31 | 13
2 | 1961 | 1961-02-01 | 13
2 | 1961 | 1961-02-02 | 13
2 | 1961 | 1961-02-03 | 13
2 | 1961 | 1961-02-04 | 13
2 | 1961 | 1961-02-05 | 13
2 | 1961 | 1961-02-06 | 13
2 | 1961 | 1961-02-07 | 13
2 | 1961 | 1961-02-08 | 13
2 | 1961 | 1961-02-09 | 13
2 | 1961 | 1961-02-10 | 13
2 | 1961 | 1961-02-11 | 13
2 | 1961 | 1961-02-12 | 13
2 | 1961 | 1961-02-13 | 13
2 | 1961 | 1961-02-14 | 13
2 | 1961 | 1961-02-15 | 13
2 | 1961 | 1961-02-16 | 14
2 | 1961 | 1961-02-17 | 12
2 | 1961 | 1961-02-18 | 12
2 | 1961 | 1961-02-19 | 14
2 | 1961 | 1961-02-20 | 14
2 | 1961 | 1961-02-21 | 14
2 | 1961 | 1961-02-22 | 14
2 | 1961 | 1961-02-23 | 14
2 | 1961 | 1961-02-24 | 14
2 | 1961 | 1961-02-25 | 14
2 | 1961 | 1961-02-26 | 14
2 | 1961 | 1961-02-27 | 14
2 | 1961 | 1961-02-28 | 13
3 | 1961 | 1961-03-01 | 13
3 | 1961 | 1961-03-02 | 13
3 | 1961 | 1961-03-03 | 13
3 | 1961 | 1961-03-04 | 12
3 | 1961 | 1961-03-05 | 12
3 | 1961 | 1961-03-06 | 12
3 | 1961 | 1961-03-07 | 11
3 | 1961 | 1961-03-08 | 11
3 | 1961 | 1961-03-09 | 11
3 | 1961 | 1961-03-10 | 11
3 | 1961 | 1961-03-11 | 11
3 | 1961 | 1961-03-12 | 12
3 | 1961 | 1961-03-13 | 13
3 | 1961 | 1961-03-14 | 14
3 | 1961 | 1961-03-15 | 15
3 | 1961 | 1961-03-16 | 16
3 | 1961 | 1961-03-17 | 15
3 | 1961 | 1961-03-18 | 13
3 | 1961 | 1961-03-19 | 12
3 | 1961 | 1961-03-20 | 12
3 | 1961 | 1961-03-21 | 11
3 | 1961 | 1961-03-22 | 13
3 | 1961 | 1961-03-23 | 14
3 | 1961 | 1961-03-24 | 14
3 | 1961 | 1961-03-25 | 14
3 | 1961 | 1961-03-26 | 13
3 | 1961 | 1961-03-27 | 13
3 | 1961 | 1961-03-28 | 13
3 | 1961 | 1961-03-29 | 13
3 | 1961 | 1961-03-30 | 13
3 | 1961 | 1961-03-31 | 13
4 | 1961 | 1961-04-01 | 13
4 | 1961 | 1961-04-02 | 13
4 | 1961 | 1961-04-03 | 15
4 | 1961 | 1961-04-04 | 18
4 | 1961 | 1961-04-05 | 20
4 | 1961 | 1961-04-06 | 21
4 | 1961 | 1961-04-07 | 21
4 | 1961 | 1961-04-08 | 18
4 | 1961 | 1961-04-09 | 18
4 | 1961 | 1961-04-10 | 16
4 | 1961 | 1961-04-11 | 15
4 | 1961 | 1961-04-12 | 15
4 | 1961 | 1961-04-13 | 15
4 | 1961 | 1961-04-14 | 15
4 | 1961 | 1961-04-15 | 17
4 | 1961 | 1961-04-16 | 20
4 | 1961 | 1961-04-17 | 23
4 | 1961 | 1961-04-18 | 37
4 | 1961 | 1961-04-19 | 55
4 | 1961 | 1961-04-20 | 74
4 | 1961 | 1961-04-21 | 61
4 | 1961 | 1961-04-22 | 65
4 | 1961 | 1961-04-23 | 71
4 | 1961 | 1961-04-24 | 59
4 | 1961 | 1961-04-25 | 43
4 | 1961 | 1961-04-26 | 35
4 | 1961 | 1961-04-27 | 36
4 | 1961 | 1961-04-28 | 57
4 | 1961 | 1961-04-29 | 94
4 | 1961 | 1961-04-30 | 134
5 | 1961 | 1961-05-01 | 162
5 | 1961 | 1961-05-02 | 185
5 | 1961 | 1961-05-03 | 182
5 | 1961 | 1961-05-04 | 164
5 | 1961 | 1961-05-05 | 130
5 | 1961 | 1961-05-06 | 98
5 | 1961 | 1961-05-07 | 78
5 | 1961 | 1961-05-08 | 71
5 | 1961 | 1961-05-09 | 84
5 | 1961 | 1961-05-10 | 136
5 | 1961 | 1961-05-11 | 185
5 | 1961 | 1961-05-12 | 222
5 | 1961 | 1961-05-13 | 198
5 | 1961 | 1961-05-14 | 150
5 | 1961 | 1961-05-15 | 130
5 | 1961 | 1961-05-16 | 128
5 | 1961 | 1961-05-17 | 148
5 | 1961 | 1961-05-18 | 200
5 | 1961 | 1961-05-19 | 284
5 | 1961 | 1961-05-20 | 306
5 | 1961 | 1961-05-21 | 314
5 | 1961 | 1961-05-22 | 438
5 | 1961 | 1961-05-23 | 426
5 | 1961 | 1961-05-24 | 410
5 | 1961 | 1961-05-25 | 442
5 | 1961 | 1961-05-26 | 462
5 | 1961 | 1961-05-27 | 450
5 | 1961 | 1961-05-28 | 482
5 | 1961 | 1961-05-29 | 502
5 | 1961 | 1961-05-30 | 502
5 | 1961 | 1961-05-31 | 514
6 | 1961 | 1961-06-01 | 522
6 | 1961 | 1961-06-02 | 490
6 | 1961 | 1961-06-03 | 374
6 | 1961 | 1961-06-04 | 306
6 | 1961 | 1961-06-05 | 310
6 | 1961 | 1961-06-06 | 326
6 | 1961 | 1961-06-07 | 370
6 | 1961 | 1961-06-08 | 410
6 | 1961 | 1961-06-09 | 426
6 | 1961 | 1961-06-10 | 434
6 | 1961 | 1961-06-11 | 418
6 | 1961 | 1961-06-12 | 394
6 | 1961 | 1961-06-13 | 370
6 | 1961 | 1961-06-14 | 370
6 | 1961 | 1961-06-15 | 366
6 | 1961 | 1961-06-16 | 330
6 | 1961 | 1961-06-17 | 310
6 | 1961 | 1961-06-18 | 275
6 | 1961 | 1961-06-19 | 275
6 | 1961 | 1961-06-20 | 275
6 | 1961 | 1961-06-21 | 260
6 | 1961 | 1961-06-22 | 242
6 | 1961 | 1961-06-23 | 222
6 | 1961 | 1961-06-24 | 215
6 | 1961 | 1961-06-25 | 198
6 | 1961 | 1961-06-26 | 182
6 | 1961 | 1961-06-27 | 164
6 | 1961 | 1961-06-28 | 146
6 | 1961 | 1961-06-29 | 142
6 | 1961 | 1961-06-30 | 160
7 | 1961 | 1961-07-01 | 146
7 | 1961 | 1961-07-02 | 126
7 | 1961 | 1961-07-03 | 122
7 | 1961 | 1961-07-04 | 122
7 | 1961 | 1961-07-05 | 108
7 | 1961 | 1961-07-06 | 106
7 | 1961 | 1961-07-07 | 96
7 | 1961 | 1961-07-08 | 92
7 | 1961 | 1961-07-09 | 84
7 | 1961 | 1961-07-10 | 77
7 | 1961 | 1961-07-11 | 72
7 | 1961 | 1961-07-12 | 70
7 | 1961 | 1961-07-13 | 65
7 | 1961 | 1961-07-14 | 61
7 | 1961 | 1961-07-15 | 58
7 | 1961 | 1961-07-16 | 55
7 | 1961 | 1961-07-17 | 52
7 | 1961 | 1961-07-18 | 49
7 | 1961 | 1961-07-19 | 44
7 | 1961 | 1961-07-20 | 48
7 | 1961 | 1961-07-21 | 46
7 | 1961 | 1961-07-22 | 39
7 | 1961 | 1961-07-23 | 35
7 | 1961 | 1961-07-24 | 33
7 | 1961 | 1961-07-25 | 34
7 | 1961 | 1961-07-26 | 32
7 | 1961 | 1961-07-27 | 31
7 | 1961 | 1961-07-28 | 29
7 | 1961 | 1961-07-29 | 29
7 | 1961 | 1961-07-30 | 30
7 | 1961 | 1961-07-31 | 45
8 | 1961 | 1961-08-01 | 71
8 | 1961 | 1961-08-02 | 88
8 | 1961 | 1961-08-03 | 106
8 | 1961 | 1961-08-04 | 72
8 | 1961 | 1961-08-05 | 65
8 | 1961 | 1961-08-06 | 59
8 | 1961 | 1961-08-07 | 49
8 | 1961 | 1961-08-08 | 43
8 | 1961 | 1961-08-09 | 39
8 | 1961 | 1961-08-10 | 38
8 | 1961 | 1961-08-11 | 54
8 | 1961 | 1961-08-12 | 97
8 | 1961 | 1961-08-13 | 50
8 | 1961 | 1961-08-14 | 43
8 | 1961 | 1961-08-15 | 43
8 | 1961 | 1961-08-16 | 70
8 | 1961 | 1961-08-17 | 65
8 | 1961 | 1961-08-18 | 52
8 | 1961 | 1961-08-19 | 54
8 | 1961 | 1961-08-20 | 48
8 | 1961 | 1961-08-21 | 58
8 | 1961 | 1961-08-22 | 48
8 | 1961 | 1961-08-23 | 43
8 | 1961 | 1961-08-24 | 44
8 | 1961 | 1961-08-25 | 76
8 | 1961 | 1961-08-26 | 54
8 | 1961 | 1961-08-27 | 44
8 | 1961 | 1961-08-28 | 41
8 | 1961 | 1961-08-29 | 38
8 | 1961 | 1961-08-30 | 42
8 | 1961 | 1961-08-31 | 49
9 | 1961 | 1961-09-01 | 49
9 | 1961 | 1961-09-02 | 40
9 | 1961 | 1961-09-03 | 51
9 | 1961 | 1961-09-04 | 50
9 | 1961 | 1961-09-05 | 61
9 | 1961 | 1961-09-06 | 57
9 | 1961 | 1961-09-07 | 51
9 | 1961 | 1961-09-08 | 50
9 | 1961 | 1961-09-09 | 58
9 | 1961 | 1961-09-10 | 57
9 | 1961 | 1961-09-11 | 48
9 | 1961 | 1961-09-12 | 43
9 | 1961 | 1961-09-13 | 39
9 | 1961 | 1961-09-14 | 38
9 | 1961 | 1961-09-15 | 37
9 | 1961 | 1961-09-16 | 39
9 | 1961 | 1961-09-17 | 35
9 | 1961 | 1961-09-18 | 47
9 | 1961 | 1961-09-19 | 54
9 | 1961 | 1961-09-20 | 61
9 | 1961 | 1961-09-21 | 58
9 | 1961 | 1961-09-22 | 74
9 | 1961 | 1961-09-23 | 104
9 | 1961 | 1961-09-24 | 82
9 | 1961 | 1961-09-25 | 72
9 | 1961 | 1961-09-26 | 72
9 | 1961 | 1961-09-27 | 71
9 | 1961 | 1961-09-28 | 76
9 | 1961 | 1961-09-29 | 71
9 | 1961 | 1961-09-30 | 57
10 | 1961 | 1961-10-01 | 54
10 | 1961 | 1961-10-02 | 47
10 | 1961 | 1961-10-03 | 46
10 | 1961 | 1961-10-04 | 43
10 | 1961 | 1961-10-05 | 48
10 | 1961 | 1961-10-06 | 47
10 | 1961 | 1961-10-07 | 44
10 | 1961 | 1961-10-08 | 44
10 | 1961 | 1961-10-09 | 57
10 | 1961 | 1961-10-10 | 46
10 | 1961 | 1961-10-11 | 46
10 | 1961 | 1961-10-12 | 49
10 | 1961 | 1961-10-13 | 48
10 | 1961 | 1961-10-14 | 50
10 | 1961 | 1961-10-15 | 49
10 | 1961 | 1961-10-16 | 47
10 | 1961 | 1961-10-17 | 46
10 | 1961 | 1961-10-18 | 44
10 | 1961 | 1961-10-19 | 42
10 | 1961 | 1961-10-20 | 41
10 | 1961 | 1961-10-21 | 39
10 | 1961 | 1961-10-22 | 41
10 | 1961 | 1961-10-23 | 34
10 | 1961 | 1961-10-24 | 37
10 | 1961 | 1961-10-25 | 34
10 | 1961 | 1961-10-26 | 35
10 | 1961 | 1961-10-27 | 38
10 | 1961 | 1961-10-28 | 32
10 | 1961 | 1961-10-29 | 33
10 | 1961 | 1961-10-30 | 36
10 | 1961 | 1961-10-31 | 35
11 | 1961 | 1961-11-01 | 32
11 | 1961 | 1961-11-02 | 28
11 | 1961 | 1961-11-03 | 20
11 | 1961 | 1961-11-04 | 26
11 | 1961 | 1961-11-05 | 20
11 | 1961 | 1961-11-06 | 16
11 | 1961 | 1961-11-07 | 20
11 | 1961 | 1961-11-08 | 22
11 | 1961 | 1961-11-09 | 24
11 | 1961 | 1961-11-10 | 24
11 | 1961 | 1961-11-11 | 24
11 | 1961 | 1961-11-12 | 22
11 | 1961 | 1961-11-13 | 20
11 | 1961 | 1961-11-14 | 18
11 | 1961 | 1961-11-15 | 20
11 | 1961 | 1961-11-16 | 22
11 | 1961 | 1961-11-17 | 24
11 | 1961 | 1961-11-18 | 24
11 | 1961 | 1961-11-19 | 22
11 | 1961 | 1961-11-20 | 22
11 | 1961 | 1961-11-21 | 22
11 | 1961 | 1961-11-22 | 22
11 | 1961 | 1961-11-23 | 22
11 | 1961 | 1961-11-24 | 20
11 | 1961 | 1961-11-25 | 20
11 | 1961 | 1961-11-26 | 20
11 | 1961 | 1961-11-27 | 20
11 | 1961 | 1961-11-28 | 20
11 | 1961 | 1961-11-29 | 20
11 | 1961 | 1961-11-30 | 22
12 | 1961 | 1961-12-01 | 22
12 | 1961 | 1961-12-02 | 20
12 | 1961 | 1961-12-03 | 18
12 | 1961 | 1961-12-04 | 16
12 | 1961 | 1961-12-05 | 16
12 | 1961 | 1961-12-06 | 18
12 | 1961 | 1961-12-07 | 18
12 | 1961 | 1961-12-08 | 18
12 | 1961 | 1961-12-09 | 18
12 | 1961 | 1961-12-10 | 18
12 | 1961 | 1961-12-11 | 13
12 | 1961 | 1961-12-12 | 10
12 | 1961 | 1961-12-13 | 12
12 | 1961 | 1961-12-14 | 13
12 | 1961 | 1961-12-15 | 16
12 | 1961 | 1961-12-16 | 18
12 | 1961 | 1961-12-17 | 20
12 | 1961 | 1961-12-18 | 20
12 | 1961 | 1961-12-19 | 20
12 | 1961 | 1961-12-20 | 18
12 | 1961 | 1961-12-21 | 18
12 | 1961 | 1961-12-22 | 20
12 | 1961 | 1961-12-23 | 20
12 | 1961 | 1961-12-24 | 16
12 | 1961 | 1961-12-25 | 14
12 | 1961 | 1961-12-26 | 14
12 | 1961 | 1961-12-27 | 18
12 | 1961 | 1961-12-28 | 18
12 | 1961 | 1961-12-29 | 16
12 | 1961 | 1961-12-30 | 16
12 | 1961 | 1961-12-31 | 18
1 | 1962 | 1962-01-01 | 18
1 | 1962 | 1962-01-02 | 16
1 | 1962 | 1962-01-03 | 14
1 | 1962 | 1962-01-04 | 14
1 | 1962 | 1962-01-05 | 16
1 | 1962 | 1962-01-06 | 18
1 | 1962 | 1962-01-07 | 18
1 | 1962 | 1962-01-08 | 18
1 | 1962 | 1962-01-09 | 17
1 | 1962 | 1962-01-10 | 16
1 | 1962 | 1962-01-11 | 16
1 | 1962 | 1962-01-12 | 18
1 | 1962 | 1962-01-13 | 19
1 | 1962 | 1962-01-14 | 19
1 | 1962 | 1962-01-15 | 19
1 | 1962 | 1962-01-16 | 18
1 | 1962 | 1962-01-17 | 18
1 | 1962 | 1962-01-18 | 18
1 | 1962 | 1962-01-19 | 18
1 | 1962 | 1962-01-20 | 16
1 | 1962 | 1962-01-21 | 18
1 | 1962 | 1962-01-22 | 19
1 | 1962 | 1962-01-23 | 18
1 | 1962 | 1962-01-24 | 18
1 | 1962 | 1962-01-25 | 18
1 | 1962 | 1962-01-26 | 18
1 | 1962 | 1962-01-27 | 18
1 | 1962 | 1962-01-28 | 18
1 | 1962 | 1962-01-29 | 18
1 | 1962 | 1962-01-30 | 18
1 | 1962 | 1962-01-31 | 18
2 | 1962 | 1962-02-01 | 19
2 | 1962 | 1962-02-02 | 21
2 | 1962 | 1962-02-03 | 21
2 | 1962 | 1962-02-04 | 22
2 | 1962 | 1962-02-05 | 21
2 | 1962 | 1962-02-06 | 21
2 | 1962 | 1962-02-07 | 22
2 | 1962 | 1962-02-08 | 22
2 | 1962 | 1962-02-09 | 22
2 | 1962 | 1962-02-10 | 21
2 | 1962 | 1962-02-11 | 21
2 | 1962 | 1962-02-12 | 22
2 | 1962 | 1962-02-13 | 19
2 | 1962 | 1962-02-14 | 17
2 | 1962 | 1962-02-15 | 17
2 | 1962 | 1962-02-16 | 18
2 | 1962 | 1962-02-17 | 16
2 | 1962 | 1962-02-18 | 16
2 | 1962 | 1962-02-19 | 15
2 | 1962 | 1962-02-20 | 16
2 | 1962 | 1962-02-21 | 16
2 | 1962 | 1962-02-22 | 16
2 | 1962 | 1962-02-23 | 15
2 | 1962 | 1962-02-24 | 15
2 | 1962 | 1962-02-25 | 16
2 | 1962 | 1962-02-26 | 15
2 | 1962 | 1962-02-27 | 14
2 | 1962 | 1962-02-28 | 12
3 | 1962 | 1962-03-01 | 12
3 | 1962 | 1962-03-02 | 14
3 | 1962 | 1962-03-03 | 15
3 | 1962 | 1962-03-04 | 15
3 | 1962 | 1962-03-05 | 14
3 | 1962 | 1962-03-06 | 15
3 | 1962 | 1962-03-07 | 15
3 | 1962 | 1962-03-08 | 14
3 | 1962 | 1962-03-09 | 14
3 | 1962 | 1962-03-10 | 14
3 | 1962 | 1962-03-11 | 14
3 | 1962 | 1962-03-12 | 12
3 | 1962 | 1962-03-13 | 12
3 | 1962 | 1962-03-14 | 12
3 | 1962 | 1962-03-15 | 12
3 | 1962 | 1962-03-16 | 12
3 | 1962 | 1962-03-17 | 12
3 | 1962 | 1962-03-18 | 12
3 | 1962 | 1962-03-19 | 14
3 | 1962 | 1962-03-20 | 14
3 | 1962 | 1962-03-21 | 14
3 | 1962 | 1962-03-22 | 14
3 | 1962 | 1962-03-23 | 14
3 | 1962 | 1962-03-24 | 14
3 | 1962 | 1962-03-25 | 14
3 | 1962 | 1962-03-26 | 17
3 | 1962 | 1962-03-27 | 21
3 | 1962 | 1962-03-28 | 24
3 | 1962 | 1962-03-29 | 19
3 | 1962 | 1962-03-30 | 19
3 | 1962 | 1962-03-31 | 16
4 | 1962 | 1962-04-01 | 18 | 140
4 | 1962 | 1962-04-02 | 20 | 150
4 | 1962 | 1962-04-03 | 21 | 140
4 | 1962 | 1962-04-04 | 24 | 100
4 | 1962 | 1962-04-05 | 23 | 80
4 | 1962 | 1962-04-06 | 24 | 64
4 | 1962 | 1962-04-07 | 24 | 55
4 | 1962 | 1962-04-08 | 21 | 38
4 | 1962 | 1962-04-09 | 22 | 35
4 | 1962 | 1962-04-10 | 22 | 40
4 | 1962 | 1962-04-11 | 20 | 40
4 | 1962 | 1962-04-12 | 20 | 51
4 | 1962 | 1962-04-13 | 22 | 76
4 | 1962 | 1962-04-14 | 30 | 102
4 | 1962 | 1962-04-15 | 70 | 138
4 | 1962 | 1962-04-16 | 90 | 174
4 | 1962 | 1962-04-17 | 106 | 202
4 | 1962 | 1962-04-18 | 148 | 324
4 | 1962 | 1962-04-19 | 172 | 295
4 | 1962 | 1962-04-20 | 185 | 280
4 | 1962 | 1962-04-21 | 166 | 240
4 | 1962 | 1962-04-22 | 138 | 190
4 | 1962 | 1962-04-23 | 150 | 178
4 | 1962 | 1962-04-24 | 210 | 220
4 | 1962 | 1962-04-25 | 218 | 255
4 | 1962 | 1962-04-26 | 202 | 260
4 | 1962 | 1962-04-27 | 180 | 225
4 | 1962 | 1962-04-28 | 192 | 225
4 | 1962 | 1962-04-29 | 190 | 255
4 | 1962 | 1962-04-30 | 156 | 225
5 | 1962 | 1962-05-01 | 162 | 220
5 | 1962 | 1962-05-02 | 146 | 245
5 | 1962 | 1962-05-03 | 160 | 250
5 | 1962 | 1962-05-04 | 176 | 270
5 | 1962 | 1962-05-05 | 192 | 290
5 | 1962 | 1962-05-06 | 230 | 331
5 | 1962 | 1962-05-07 | 260 | 366
5 | 1962 | 1962-05-08 | 298 | 380
5 | 1962 | 1962-05-09 | 342 | 500
5 | 1962 | 1962-05-10 | 398 | 600
5 | 1962 | 1962-05-11 | 454 | 700
5 | 1962 | 1962-05-12 | 518 | 750
5 | 1962 | 1962-05-13 | 462 | 750
5 | 1962 | 1962-05-14 | 338 | 600
5 | 1962 | 1962-05-15 | 257 | 440
5 | 1962 | 1962-05-16 | 272 | 300
5 | 1962 | 1962-05-17 | 215 | 260
5 | 1962 | 1962-05-18 | 208 | 240
5 | 1962 | 1962-05-19 | 208 | 240
5 | 1962 | 1962-05-20 | 239 | 260
5 | 1962 | 1962-05-21 | 251 | 280
5 | 1962 | 1962-05-22 | 200 | 260
5 | 1962 | 1962-05-23 | 205 | 240
5 | 1962 | 1962-05-24 | 239 | 240
5 | 1962 | 1962-05-25 | 275 | 280
5 | 1962 | 1962-05-26 | 290 | 340
5 | 1962 | 1962-05-27 | 338 | 400
5 | 1962 | 1962-05-28 | 272 | 360
5 | 1962 | 1962-05-29 | 257 | 320
5 | 1962 | 1962-05-30 | 225 | 240
5 | 1962 | 1962-05-31 | 266 | 240
6 | 1962 | 1962-06-01 | 318 | 300
6 | 1962 | 1962-06-02 | 330 | 320
6 | 1962 | 1962-06-03 | 338 | 350
6 | 1962 | 1962-06-04 | 342 | 359
6 | 1962 | 1962-06-05 | 394 | 373
6 | 1962 | 1962-06-06 | 402 | 408
6 | 1962 | 1962-06-07 | 394 | 394
6 | 1962 | 1962-06-08 | 354 | 338
6 | 1962 | 1962-06-09 | 398 | 359
6 | 1962 | 1962-06-10 | 458 | 436
6 | 1962 | 1962-06-11 | 510 | 540
6 | 1962 | 1962-06-12 | 526 | 640
6 | 1962 | 1962-06-13 | 530 | 651
6 | 1962 | 1962-06-14 | 534 | 630
6 | 1962 | 1962-06-15 | 450 | 531
6 | 1962 | 1962-06-16 | 386 | 415
6 | 1962 | 1962-06-17 | 326 | 305
6 | 1962 | 1962-06-18 | 402 | 305
6 | 1962 | 1962-06-19 | 486 | 359
6 | 1962 | 1962-06-20 | 522 | 407
6 | 1962 | 1962-06-21 | 510 | 379
6 | 1962 | 1962-06-22 | 514 | 365
6 | 1962 | 1962-06-23 | 470 | 359
6 | 1962 | 1962-06-24 | 442 | 329
6 | 1962 | 1962-06-25 | 414 | 300
6 | 1962 | 1962-06-26 | 410 | 275
6 | 1962 | 1962-06-27 | 458 | 265
6 | 1962 | 1962-06-28 | 410 | 270
6 | 1962 | 1962-06-29 | 398 | 246
6 | 1962 | 1962-06-30 | 426 | 295
7 | 1962 | 1962-07-01 | 362 | 290
7 | 1962 | 1962-07-02 | 306 | 242
7 | 1962 | 1962-07-03 | 294 | 194
7 | 1962 | 1962-07-04 | 281 | 170
7 | 1962 | 1962-07-05 | 263 | 149
7 | 1962 | 1962-07-06 | 239 | 129
7 | 1962 | 1962-07-07 | 236 | 123
7 | 1962 | 1962-07-08 | 230 | 129
7 | 1962 | 1962-07-09 | 212 | 135
7 | 1962 | 1962-07-10 | 210 | 123
7 | 1962 | 1962-07-11 | 195 | 126
7 | 1962 | 1962-07-12 | 185 | 105
7 | 1962 | 1962-07-13 | 176 | 108
7 | 1962 | 1962-07-14 | 150 | 75
7 | 1962 | 1962-07-15 | 136 | 63
7 | 1962 | 1962-07-16 | 122 | 49
7 | 1962 | 1962-07-17 | 124 | 44
7 | 1962 | 1962-07-18 | 122 | 40
7 | 1962 | 1962-07-19 | 124 | 52
7 | 1962 | 1962-07-20 | 110 | 49
7 | 1962 | 1962-07-21 | 100 | 40
7 | 1962 | 1962-07-22 | 92 | 37
7 | 1962 | 1962-07-23 | 92 | 37
7 | 1962 | 1962-07-24 | 120 | 52
7 | 1962 | 1962-07-25 | 110 | 61
7 | 1962 | 1962-07-26 | 100 | 59
7 | 1962 | 1962-07-27 | 92 | 44
7 | 1962 | 1962-07-28 | 86 | 37
7 | 1962 | 1962-07-29 | 76 | 32
7 | 1962 | 1962-07-30 | 72 | 29
7 | 1962 | 1962-07-31 | 70 | 32
8 | 1962 | 1962-08-01 | 66 | 26
8 | 1962 | 1962-08-02 | 64 | 25
8 | 1962 | 1962-08-03 | 65 | 27
8 | 1962 | 1962-08-04 | 66 | 26
8 | 1962 | 1962-08-05 | 59 | 21
8 | 1962 | 1962-08-06 | 52 | 20
8 | 1962 | 1962-08-07 | 49 | 17
8 | 1962 | 1962-08-08 | 47 | 16
8 | 1962 | 1962-08-09 | 48 | 17
8 | 1962 | 1962-08-10 | 46 | 18
8 | 1962 | 1962-08-11 | 44 | 16
8 | 1962 | 1962-08-12 | 43 | 15
8 | 1962 | 1962-08-13 | 40 | 16
8 | 1962 | 1962-08-14 | 38 | 16
8 | 1962 | 1962-08-15 | 36 | 16
8 | 1962 | 1962-08-16 | 34 | 16
8 | 1962 | 1962-08-17 | 35 | 16
8 | 1962 | 1962-08-18 | 37 | 16
8 | 1962 | 1962-08-19 | 38 | 17
8 | 1962 | 1962-08-20 | 40 | 18
8 | 1962 | 1962-08-21 | 36 | 18
8 | 1962 | 1962-08-22 | 37 | 18
8 | 1962 | 1962-08-23 | 33 | 19
8 | 1962 | 1962-08-24 | 30 | 19
8 | 1962 | 1962-08-25 | 28 | 19
8 | 1962 | 1962-08-26 | 26 | 20
8 | 1962 | 1962-08-27 | 26 | 20
8 | 1962 | 1962-08-28 | 26 | 16
8 | 1962 | 1962-08-29 | 24 | 16
8 | 1962 | 1962-08-30 | 24 | 15
8 | 1962 | 1962-08-31 | 23 | 14
9 | 1962 | 1962-09-01 | 22 | 13
9 | 1962 | 1962-09-02 | 21 | 14
9 | 1962 | 1962-09-03 | 21 | 13
9 | 1962 | 1962-09-04 | 20 | 13
9 | 1962 | 1962-09-05 | 20 | 13
9 | 1962 | 1962-09-06 | 24 | 13
9 | 1962 | 1962-09-07 | 28 | 16
9 | 1962 | 1962-09-08 | 24 | 15
9 | 1962 | 1962-09-09 | 22 | 14
9 | 1962 | 1962-09-10 | 21 | 14
9 | 1962 | 1962-09-11 | 20 | 14
9 | 1962 | 1962-09-12 | 19 | 11
9 | 1962 | 1962-09-13 | 19 | 11
9 | 1962 | 1962-09-14 | 19 | 11
9 | 1962 | 1962-09-15 | 18 | 11
9 | 1962 | 1962-09-16 | 21 | 11
9 | 1962 | 1962-09-17 | 19 | 11
9 | 1962 | 1962-09-18 | 21 | 11
9 | 1962 | 1962-09-19 | 21 | 12
9 | 1962 | 1962-09-20 | 58 | 18
9 | 1962 | 1962-09-21 | 132 | 80
9 | 1962 | 1962-09-22 | 82 | 49
9 | 1962 | 1962-09-23 | 51 | 24
9 | 1962 | 1962-09-24 | 43 | 20
9 | 1962 | 1962-09-25 | 41 | 51
9 | 1962 | 1962-09-26 | 33 | 54
9 | 1962 | 1962-09-27 | 40 | 59
9 | 1962 | 1962-09-28 | 42 | 77
9 | 1962 | 1962-09-29 | 34 | 68
9 | 1962 | 1962-09-30 | 31 | 54
10 | 1962 | 1962-10-01 | 27 | 46
10 | 1962 | 1962-10-02 | 26 | 44
10 | 1962 | 1962-10-03 | 26 | 42
10 | 1962 | 1962-10-04 | 25 | 42
10 | 1962 | 1962-10-05 | 25 | 42
10 | 1962 | 1962-10-06 | 24 | 39
10 | 1962 | 1962-10-07 | 24 | 36
10 | 1962 | 1962-10-08 | 22 | 34
10 | 1962 | 1962-10-09 | 22 | 30
10 | 1962 | 1962-10-10 | 21 | 28
10 | 1962 | 1962-10-11 | 21 | 27
10 | 1962 | 1962-10-12 | 19 | 26
10 | 1962 | 1962-10-13 | 19 | 24
10 | 1962 | 1962-10-14 | 19 | 18
10 | 1962 | 1962-10-15 | 19 | 16
10 | 1962 | 1962-10-16 | 21 | 18
10 | 1962 | 1962-10-17 | 29 | 22
10 | 1962 | 1962-10-18 | 25 | 19
10 | 1962 | 1962-10-19 | 28 | 22
10 | 1962 | 1962-10-20 | 35 | 21
10 | 1962 | 1962-10-21 | 29 | 18
10 | 1962 | 1962-10-22 | 26 | 18
10 | 1962 | 1962-10-23 | 24 | 19
10 | 1962 | 1962-10-24 | 22 | 19
10 | 1962 | 1962-10-25 | 21 | 18
10 | 1962 | 1962-10-26 | 21 | 19
10 | 1962 | 1962-10-27 | 20 | 19
10 | 1962 | 1962-10-28 | 19 | 20
10 | 1962 | 1962-10-29 | 19 | 20
10 | 1962 | 1962-10-30 | 19 | 21
10 | 1962 | 1962-10-31 | 19 | 22
11 | 1962 | 1962-11-01 | 18 | 22
11 | 1962 | 1962-11-02 | 17 | 22
11 | 1962 | 1962-11-03 | 17 | 21
11 | 1962 | 1962-11-04 | 18 | 21
11 | 1962 | 1962-11-05 | 17 | 21
11 | 1962 | 1962-11-06 | 17 | 20
11 | 1962 | 1962-11-07 | 14 | 17
11 | 1962 | 1962-11-08 | 14 | 16
11 | 1962 | 1962-11-09 | 18 | 17
11 | 1962 | 1962-11-10 | 17 | 19
11 | 1962 | 1962-11-11 | 16 | 18
11 | 1962 | 1962-11-12 | 15 | 17
11 | 1962 | 1962-11-13 | 16 | 17
11 | 1962 | 1962-11-14 | 19 | 20
11 | 1962 | 1962-11-15 | 18 | 26
11 | 1962 | 1962-11-16 | 18 | 35
11 | 1962 | 1962-11-17 | 18 | 33
11 | 1962 | 1962-11-18 | 18 | 30
11 | 1962 | 1962-11-19 | 19 | 29
11 | 1962 | 1962-11-20 | 19 | 28
11 | 1962 | 1962-11-21 | 18 | 24
11 | 1962 | 1962-11-22 | 19 | 18
11 | 1962 | 1962-11-23 | 21 | 24
11 | 1962 | 1962-11-24 | 19 | 24
11 | 1962 | 1962-11-25 | 18 | 19
11 | 1962 | 1962-11-26 | 18 | 25
11 | 1962 | 1962-11-27 | 18 | 22
11 | 1962 | 1962-11-28 | 18 | 27
11 | 1962 | 1962-11-29 | 22 | 26
11 | 1962 | 1962-11-30 | 30 | 36
12 | 1962 | 1962-12-01 | 20 | 35
12 | 1962 | 1962-12-02 | 18 | 33
12 | 1962 | 1962-12-03 | 20 | 28
12 | 1962 | 1962-12-04 | 20 | 33
12 | 1962 | 1962-12-05 | 19 | 25
12 | 1962 | 1962-12-06 | 19 | 24
12 | 1962 | 1962-12-07 | 18 | 24
12 | 1962 | 1962-12-08 | 18 | 24
12 | 1962 | 1962-12-09 | 17 | 22
12 | 1962 | 1962-12-10 | 15 | 20
12 | 1962 | 1962-12-11 | 14 | 20
12 | 1962 | 1962-12-12 | 14 | 18
12 | 1962 | 1962-12-13 | 14 | 16
12 | 1962 | 1962-12-14 | 13 | 14
12 | 1962 | 1962-12-15 | 13 | 16
12 | 1962 | 1962-12-16 | 14 | 20
12 | 1962 | 1962-12-17 | 14 | 22
12 | 1962 | 1962-12-18 | 15 | 22
12 | 1962 | 1962-12-19 | 15 | 22
12 | 1962 | 1962-12-20 | 14 | 20
12 | 1962 | 1962-12-21 | 12 | 16
12 | 1962 | 1962-12-22 | 10 | 12
12 | 1962 | 1962-12-23 | 11 | 10
12 | 1962 | 1962-12-24 | 10 | 12
12 | 1962 | 1962-12-25 | 9.5 | 10
12 | 1962 | 1962-12-26 | 8.5 | 8
12 | 1962 | 1962-12-27 | 8 | 8
12 | 1962 | 1962-12-28 | 8 | 10
12 | 1962 | 1962-12-29 | 9 | 16
12 | 1962 | 1962-12-30 | 9.5 | 18
12 | 1962 | 1962-12-31 | 10 | 18
1 | 1963 | 1963-01-01 | 10 | 25
1 | 1963 | 1963-01-02 | 10 | 25
1 | 1963 | 1963-01-03 | 11 | 25
1 | 1963 | 1963-01-04 | 12 | 25
1 | 1963 | 1963-01-05 | 11 | 25
1 | 1963 | 1963-01-06 | 11 | 25
1 | 1963 | 1963-01-07 | 11 | 25
1 | 1963 | 1963-01-08 | 11 | 25
1 | 1963 | 1963-01-09 | 11 | 25
1 | 1963 | 1963-01-10 | 11 | 25
1 | 1963 | 1963-01-11 | 10 | 25
1 | 1963 | 1963-01-12 | 9 | 25
1 | 1963 | 1963-01-13 | 8 | 25
1 | 1963 | 1963-01-14 | 9 | 25
1 | 1963 | 1963-01-15 | 10 | 25
1 | 1963 | 1963-01-16 | 11 | 25
1 | 1963 | 1963-01-17 | 12 | 25
1 | 1963 | 1963-01-18 | 12 | 25
1 | 1963 | 1963-01-19 | 11 | 25
1 | 1963 | 1963-01-20 | 9 | 25
1 | 1963 | 1963-01-21 | 10 | 25
1 | 1963 | 1963-01-22 | 11 | 25
1 | 1963 | 1963-01-23 | 10 | 25
1 | 1963 | 1963-01-24 | 9 | 25
1 | 1963 | 1963-01-25 | 10 | 25
1 | 1963 | 1963-01-26 | 11 | 25
1 | 1963 | 1963-01-27 | 10 | 25
1 | 1963 | 1963-01-28 | 9 | 25
1 | 1963 | 1963-01-29 | 9 | 25
1 | 1963 | 1963-01-30 | 10 | 25
1 | 1963 | 1963-01-31 | 12 | 25
2 | 1963 | 1963-02-01 | 14 | 45
2 | 1963 | 1963-02-02 | 17 | 45
2 | 1963 | 1963-02-03 | 16 | 45
2 | 1963 | 1963-02-04 | 15 | 45
2 | 1963 | 1963-02-05 | 14 | 45
2 | 1963 | 1963-02-06 | 13 | 45
2 | 1963 | 1963-02-07 | 13 | 45
2 | 1963 | 1963-02-08 | 13 | 45
2 | 1963 | 1963-02-09 | 13 | 45
2 | 1963 | 1963-02-10 | 12 | 45
2 | 1963 | 1963-02-11 | 11 | 40
2 | 1963 | 1963-02-12 | 10 | 40
2 | 1963 | 1963-02-13 | 10 | 40
2 | 1963 | 1963-02-14 | 10 | 40
2 | 1963 | 1963-02-15 | 11 | 40
2 | 1963 | 1963-02-16 | 12 | 40
2 | 1963 | 1963-02-17 | 13 | 40
2 | 1963 | 1963-02-18 | 14 | 40
2 | 1963 | 1963-02-19 | 15 | 40
2 | 1963 | 1963-02-20 | 15 | 40
2 | 1963 | 1963-02-21 | 15 | 40
2 | 1963 | 1963-02-22 | 14 | 40
2 | 1963 | 1963-02-23 | 13 | 40
2 | 1963 | 1963-02-24 | 13 | 40
2 | 1963 | 1963-02-25 | 14 | 40
2 | 1963 | 1963-02-26 | 16 | 40
2 | 1963 | 1963-02-27 | 15 | 40
2 | 1963 | 1963-02-28 | 14 | 40
3 | 1963 | 1963-03-01 | 13 | 42
3 | 1963 | 1963-03-02 | 12 | 40
3 | 1963 | 1963-03-03 | 13 | 40
3 | 1963 | 1963-03-04 | 14 | 44
3 | 1963 | 1963-03-05 | 15 | 44
3 | 1963 | 1963-03-06 | 16 | 42
3 | 1963 | 1963-03-07 | 16 | 42
3 | 1963 | 1963-03-08 | 16 | 42
3 | 1963 | 1963-03-09 | 16 | 44
3 | 1963 | 1963-03-10 | 16 | 44
3 | 1963 | 1963-03-11 | 15 | 42
3 | 1963 | 1963-03-12 | 15 | 40
3 | 1963 | 1963-03-13 | 15 | 42
3 | 1963 | 1963-03-14 | 15 | 32
3 | 1963 | 1963-03-15 | 16 | 39
3 | 1963 | 1963-03-16 | 17 | 42
3 | 1963 | 1963-03-17 | 16 | 36
3 | 1963 | 1963-03-18 | 15 | 33
3 | 1963 | 1963-03-19 | 16 | 37
3 | 1963 | 1963-03-20 | 18 | 54
3 | 1963 | 1963-03-21 | 16 | 46
3 | 1963 | 1963-03-22 | 15 | 60
3 | 1963 | 1963-03-23 | 17 | 60
3 | 1963 | 1963-03-24 | 16 | 60
3 | 1963 | 1963-03-25 | 20 | 50
3 | 1963 | 1963-03-26 | 40 | 55
3 | 1963 | 1963-03-27 | 60 | 65
3 | 1963 | 1963-03-28 | 80 | 90
3 | 1963 | 1963-03-29 | 90 | 130
3 | 1963 | 1963-03-30 | 80 | 100
3 | 1963 | 1963-03-31 | 70 | 90
4 | 1963 | 1963-04-01 | 60 | 90
4 | 1963 | 1963-04-02 | 55 | 99
4 | 1963 | 1963-04-03 | 45 | 61
4 | 1963 | 1963-04-04 | 40 | 68
4 | 1963 | 1963-04-05 | 41 | 75
4 | 1963 | 1963-04-06 | 50 | 83
4 | 1963 | 1963-04-07 | 61 | 99
4 | 1963 | 1963-04-08 | 57 | 94
4 | 1963 | 1963-04-09 | 58 | 75
4 | 1963 | 1963-04-10 | 57 | 75
4 | 1963 | 1963-04-11 | 59 | 63
4 | 1963 | 1963-04-12 | 90 | 75
4 | 1963 | 1963-04-13 | 120 | 108
4 | 1963 | 1963-04-14 | 132 | 126
4 | 1963 | 1963-04-15 | 114 | 111
4 | 1963 | 1963-04-16 | 90 | 88
4 | 1963 | 1963-04-17 | 77 | 72
4 | 1963 | 1963-04-18 | 65 | 54
4 | 1963 | 1963-04-19 | 52 | 55
4 | 1963 | 1963-04-20 | 47 | 50
4 | 1963 | 1963-04-21 | 51 | 50
4 | 1963 | 1963-04-22 | 58 | 55
4 | 1963 | 1963-04-23 | 65 | 50
4 | 1963 | 1963-04-24 | 77 | 50
4 | 1963 | 1963-04-25 | 84 | 55
4 | 1963 | 1963-04-26 | 112 | 60
4 | 1963 | 1963-04-27 | 120 | 85
4 | 1963 | 1963-04-28 | 76 | 50
4 | 1963 | 1963-04-29 | 70 | 40
4 | 1963 | 1963-04-30 | 80 | 35
5 | 1963 | 1963-05-01 | 92 | 45
5 | 1963 | 1963-05-02 | 114 | 50
5 | 1963 | 1963-05-03 | 156 | 61
5 | 1963 | 1963-05-04 | 202 | 97
5 | 1963 | 1963-05-05 | 220 | 126
5 | 1963 | 1963-05-06 | 263 | 178
5 | 1963 | 1963-05-07 | 272 | 210
5 | 1963 | 1963-05-08 | 314 | 246
5 | 1963 | 1963-05-09 | 281 | 232
5 | 1963 | 1963-05-10 | 248 | 160
5 | 1963 | 1963-05-11 | 263 | 178
5 | 1963 | 1963-05-12 | 251 | 190
5 | 1963 | 1963-05-13 | 239 | 146
5 | 1963 | 1963-05-14 | 220 | 142
5 | 1963 | 1963-05-15 | 195 | 80
5 | 1963 | 1963-05-16 | 260 | 146
5 | 1963 | 1963-05-17 | 281 | 198
5 | 1963 | 1963-05-18 | 290 | 202
5 | 1963 | 1963-05-19 | 287 | 202
5 | 1963 | 1963-05-20 | 290 | 186
5 | 1963 | 1963-05-21 | 263 | 186
5 | 1963 | 1963-05-22 | 230 | 132
5 | 1963 | 1963-05-23 | 248 | 170
5 | 1963 | 1963-05-24 | 233 | 190
5 | 1963 | 1963-05-25 | 198 | 135
5 | 1963 | 1963-05-26 | 198 | 111
5 | 1963 | 1963-05-27 | 215 | 132
5 | 1963 | 1963-05-28 | 215 | 129
5 | 1963 | 1963-05-29 | 222 | 146
5 | 1963 | 1963-05-30 | 230 | 156
5 | 1963 | 1963-05-31 | 215 | 146
6 | 1963 | 1963-06-01 | 192 | 105
6 | 1963 | 1963-06-02 | 178 | 111
6 | 1963 | 1963-06-03 | 156 | 83
6 | 1963 | 1963-06-04 | 160 | 70
6 | 1963 | 1963-06-05 | 154 | 70
6 | 1963 | 1963-06-06 | 152 | 54
6 | 1963 | 1963-06-07 | 170 | 61
6 | 1963 | 1963-06-08 | 166 | 66
6 | 1963 | 1963-06-09 | 142 | 70
6 | 1963 | 1963-06-10 | 110 | 49
6 | 1963 | 1963-06-11 | 114 | 40
6 | 1963 | 1963-06-12 | 138 | 40
6 | 1963 | 1963-06-13 | 154 | 51
6 | 1963 | 1963-06-14 | 180 | 66
6 | 1963 | 1963-06-15 | 148 | 70
6 | 1963 | 1963-06-16 | 132 | 54
6 | 1963 | 1963-06-17 | 116 | 51
6 | 1963 | 1963-06-18 | 132 | 49
6 | 1963 | 1963-06-19 | 128 | 54
6 | 1963 | 1963-06-20 | 124 | 51
6 | 1963 | 1963-06-21 | 130 | 51
6 | 1963 | 1963-06-22 | 120 | 44
6 | 1963 | 1963-06-23 | 110 | 39
6 | 1963 | 1963-06-24 | 100 | 32
6 | 1963 | 1963-06-25 | 92 | 28
6 | 1963 | 1963-06-26 | 84 | 29
6 | 1963 | 1963-06-27 | 80 | 28
6 | 1963 | 1963-06-28 | 74 | 27
6 | 1963 | 1963-06-29 | 66 | 25
6 | 1963 | 1963-06-30 | 65 | 23
7 | 1963 | 1963-07-01 | 59 | 23
7 | 1963 | 1963-07-02 | 61 | 22
7 | 1963 | 1963-07-03 | 61 | 24
7 | 1963 | 1963-07-04 | 108 | 32
7 | 1963 | 1963-07-05 | 72 | 28
7 | 1963 | 1963-07-06 | 62 | 20
7 | 1963 | 1963-07-07 | 62 | 18
7 | 1963 | 1963-07-08 | 74 | 19
7 | 1963 | 1963-07-09 | 108 | 33
7 | 1963 | 1963-07-10 | 122 | 61
7 | 1963 | 1963-07-11 | 108 | 44
7 | 1963 | 1963-07-12 | 124 | 39
7 | 1963 | 1963-07-13 | 140 | 70
7 | 1963 | 1963-07-14 | 98 | 33
7 | 1963 | 1963-07-15 | 78 | 24
7 | 1963 | 1963-07-16 | 70 | 24
7 | 1963 | 1963-07-17 | 58 | 23
7 | 1963 | 1963-07-18 | 52 | 20
7 | 1963 | 1963-07-19 | 48 | 18
7 | 1963 | 1963-07-20 | 48 | 19
7 | 1963 | 1963-07-21 | 64 | 20
7 | 1963 | 1963-07-22 | 49 | 21
7 | 1963 | 1963-07-23 | 41 | 17
7 | 1963 | 1963-07-24 | 36 | 16
7 | 1963 | 1963-07-25 | 34 | 16
7 | 1963 | 1963-07-26 | 31 | 14
7 | 1963 | 1963-07-27 | 29 | 12
7 | 1963 | 1963-07-28 | 27 | 12
7 | 1963 | 1963-07-29 | 26 | 13
7 | 1963 | 1963-07-30 | 24 | 14
7 | 1963 | 1963-07-31 | 23 | 14
8 | 1963 | 1963-08-01 | 22 | 16
8 | 1963 | 1963-08-02 | 31 | 19
8 | 1963 | 1963-08-03 | 40 | 27
8 | 1963 | 1963-08-04 | 39 | 24
8 | 1963 | 1963-08-05 | 46 | 27
8 | 1963 | 1963-08-06 | 68 | 33
8 | 1963 | 1963-08-07 | 54 | 26
8 | 1963 | 1963-08-08 | 57 | 25
8 | 1963 | 1963-08-09 | 66 | 24
8 | 1963 | 1963-08-10 | 99 | 15
8 | 1963 | 1963-08-11 | 124 | 66
8 | 1963 | 1963-08-12 | 72 | 35
8 | 1963 | 1963-08-13 | 59 | 22
8 | 1963 | 1963-08-14 | 52 | 22
8 | 1963 | 1963-08-15 | 48 | 20
8 | 1963 | 1963-08-16 | 48 | 20
8 | 1963 | 1963-08-17 | 49 | 20
8 | 1963 | 1963-08-18 | 55 | 22
8 | 1963 | 1963-08-19 | 46 | 20
8 | 1963 | 1963-08-20 | 48 | 20
8 | 1963 | 1963-08-21 | 46 | 19
8 | 1963 | 1963-08-22 | 43 | 18
8 | 1963 | 1963-08-23 | 47 | 20
8 | 1963 | 1963-08-24 | 46 | 19
8 | 1963 | 1963-08-25 | 43 | 18
8 | 1963 | 1963-08-26 | 49 | 20
8 | 1963 | 1963-08-27 | 104 | 50
8 | 1963 | 1963-08-28 | 72 | 40
8 | 1963 | 1963-08-29 | 57 | 24
8 | 1963 | 1963-08-30 | 55 | 22
8 | 1963 | 1963-08-31 | 62 | 22
9 | 1963 | 1963-09-01 | 66 | 22
9 | 1963 | 1963-09-02 | 57 | 22
9 | 1963 | 1963-09-03 | 50 | 24
9 | 1963 | 1963-09-04 | 50 | 26
9 | 1963 | 1963-09-05 | 50 | 26
9 | 1963 | 1963-09-06 | 78 | 28
9 | 1963 | 1963-09-07 | 72 | 33
9 | 1963 | 1963-09-08 | 51 | 29
9 | 1963 | 1963-09-09 | 43 | 30
9 | 1963 | 1963-09-10 | 38 | 32
9 | 1963 | 1963-09-11 | 36 | 28
9 | 1963 | 1963-09-12 | 35 | 26
9 | 1963 | 1963-09-13 | 34 | 24
9 | 1963 | 1963-09-14 | 38 | 20
9 | 1963 | 1963-09-15 | 34 | 22
9 | 1963 | 1963-09-16 | 30 | 21
9 | 1963 | 1963-09-17 | 29 | 22
9 | 1963 | 1963-09-18 | 28 | 20
9 | 1963 | 1963-09-19 | 27 | 19
9 | 1963 | 1963-09-20 | 29 | 17
9 | 1963 | 1963-09-21 | 29 | 16
9 | 1963 | 1963-09-22 | 26 | 15
9 | 1963 | 1963-09-23 | 24 | 15
9 | 1963 | 1963-09-24 | 23 | 16
9 | 1963 | 1963-09-25 | 23 | 20
9 | 1963 | 1963-09-26 | 22 | 22
9 | 1963 | 1963-09-27 | 22 | 23
9 | 1963 | 1963-09-28 | 21 | 24
9 | 1963 | 1963-09-29 | 21 | 27
9 | 1963 | 1963-09-30 | 21 | 28
10 | 1963 | 1963-10-01 | 22 | 29
10 | 1963 | 1963-10-02 | 21 | 27
10 | 1963 | 1963-10-03 | 21 | 27
10 | 1963 | 1963-10-04 | 21 | 28
10 | 1963 | 1963-10-05 | 21 | 26
10 | 1963 | 1963-10-06 | 20 | 25
10 | 1963 | 1963-10-07 | 20 | 26
10 | 1963 | 1963-10-08 | 20 | 24
10 | 1963 | 1963-10-09 | 19 | 24
10 | 1963 | 1963-10-10 | 19 | 22
10 | 1963 | 1963-10-11 | 19 | 22
10 | 1963 | 1963-10-12 | 18 | 20
10 | 1963 | 1963-10-13 | 18 | 20
10 | 1963 | 1963-10-14 | 17 | 20
10 | 1963 | 1963-10-15 | 16 | 20
10 | 1963 | 1963-10-16 | 16 | 20
10 | 1963 | 1963-10-17 | 16 | 20
10 | 1963 | 1963-10-18 | 16 | 20
10 | 1963 | 1963-10-19 | 20 | 26
10 | 1963 | 1963-10-20 | 33 | 40
10 | 1963 | 1963-10-21 | 29 | 36
10 | 1963 | 1963-10-22 | 26 | 34
10 | 1963 | 1963-10-23 | 24 | 30
10 | 1963 | 1963-10-24 | 24 | 28
10 | 1963 | 1963-10-25 | 23 | 28
10 | 1963 | 1963-10-26 | 22 | 26
10 | 1963 | 1963-10-27 | 21 | 26
10 | 1963 | 1963-10-28 | 20 | 24
10 | 1963 | 1963-10-29 | 20 | 24
10 | 1963 | 1963-10-30 | 19 | 24
10 | 1963 | 1963-10-31 | 24 | 30
11 | 1963 | 1963-11-01 | 20 | 26
11 | 1963 | 1963-11-02 | 21 | 26
11 | 1963 | 1963-11-03 | 24 | 30
11 | 1963 | 1963-11-04 | 24 | 30
11 | 1963 | 1963-11-05 | 22 | 24
11 | 1963 | 1963-11-06 | 21 | 24
11 | 1963 | 1963-11-07 | 22 | 25
11 | 1963 | 1963-11-08 | 21 | 24
11 | 1963 | 1963-11-09 | 20 | 22
11 | 1963 | 1963-11-10 | 21 | 22
11 | 1963 | 1963-11-11 | 21 | 20
11 | 1963 | 1963-11-12 | 20 | 20
11 | 1963 | 1963-11-13 | 21 | 20
11 | 1963 | 1963-11-14 | 20 | 21
11 | 1963 | 1963-11-15 | 18 | 22
11 | 1963 | 1963-11-16 | 17 | 21
11 | 1963 | 1963-11-17 | 17 | 22
11 | 1963 | 1963-11-18 | 17 | 22
11 | 1963 | 1963-11-19 | 18 | 22
11 | 1963 | 1963-11-20 | 19 | 24
11 | 1963 | 1963-11-21 | 20 | 26
11 | 1963 | 1963-11-22 | 20 | 30
11 | 1963 | 1963-11-23 | 20 | 32
11 | 1963 | 1963-11-24 | 19 | 32
11 | 1963 | 1963-11-25 | 19 | 30
11 | 1963 | 1963-11-26 | 20 | 32
11 | 1963 | 1963-11-27 | 20 | 34
11 | 1963 | 1963-11-28 | 20 | 36
11 | 1963 | 1963-11-29 | 19 | 36
11 | 1963 | 1963-11-30 | 19 | 36
12 | 1963 | 1963-12-01 | 18 | 35
12 | 1963 | 1963-12-02 | 18 | 35
12 | 1963 | 1963-12-03 | 18 | 35
12 | 1963 | 1963-12-04 | 18 | 35
12 | 1963 | 1963-12-05 | 18 | 35
12 | 1963 | 1963-12-06 | 18 | 35
12 | 1963 | 1963-12-07 | 18 | 35
12 | 1963 | 1963-12-08 | 18 | 35
12 | 1963 | 1963-12-09 | 18 | 35
12 | 1963 | 1963-12-10 | 18 | 35
12 | 1963 | 1963-12-11 | 18 | 35
12 | 1963 | 1963-12-12 | 18 | 35
12 | 1963 | 1963-12-13 | 18 | 35
12 | 1963 | 1963-12-14 | 18 | 35
12 | 1963 | 1963-12-15 | 18 | 35
12 | 1963 | 1963-12-16 | 18 | 35
12 | 1963 | 1963-12-17 | 18 | 35
12 | 1963 | 1963-12-18 | 18 | 35
12 | 1963 | 1963-12-19 | 18 | 35
12 | 1963 | 1963-12-20 | 18 | 35
12 | 1963 | 1963-12-21 | 18 | 35
12 | 1963 | 1963-12-22 | 18 | 35
12 | 1963 | 1963-12-23 | 18 | 35
12 | 1963 | 1963-12-24 | 18 | 35
12 | 1963 | 1963-12-25 | 18 | 35
12 | 1963 | 1963-12-26 | 18 | 35
12 | 1963 | 1963-12-27 | 18 | 35
12 | 1963 | 1963-12-28 | 18 | 35
12 | 1963 | 1963-12-29 | 18 | 35
12 | 1963 | 1963-12-30 | 18 | 35
12 | 1963 | 1963-12-31 | 18 | 35
1 | 1964 | 1964-01-01 | 16 | 30
1 | 1964 | 1964-01-02 | 16 | 30
1 | 1964 | 1964-01-03 | 16 | 30
1 | 1964 | 1964-01-04 | 16 | 30
1 | 1964 | 1964-01-05 | 16 | 30
1 | 1964 | 1964-01-06 | 16 | 30
1 | 1964 | 1964-01-07 | 16 | 30
1 | 1964 | 1964-01-08 | 16 | 30
1 | 1964 | 1964-01-09 | 16 | 30
1 | 1964 | 1964-01-10 | 16 | 30
1 | 1964 | 1964-01-11 | 16 | 30
1 | 1964 | 1964-01-12 | 16 | 30
1 | 1964 | 1964-01-13 | 16 | 30
1 | 1964 | 1964-01-14 | 16 | 30
1 | 1964 | 1964-01-15 | 16 | 30
1 | 1964 | 1964-01-16 | 16 | 30
1 | 1964 | 1964-01-17 | 16 | 30
1 | 1964 | 1964-01-18 | 16 | 30
1 | 1964 | 1964-01-19 | 16 | 30
1 | 1964 | 1964-01-20 | 16 | 30
1 | 1964 | 1964-01-21 | 16 | 30
1 | 1964 | 1964-01-22 | 16 | 30
1 | 1964 | 1964-01-23 | 16 | 30
1 | 1964 | 1964-01-24 | 16 | 30
1 | 1964 | 1964-01-25 | 16 | 30
1 | 1964 | 1964-01-26 | 16 | 30
1 | 1964 | 1964-01-27 | 16 | 30
1 | 1964 | 1964-01-28 | 16 | 30
1 | 1964 | 1964-01-29 | 16 | 30
1 | 1964 | 1964-01-30 | 16 | 30
1 | 1964 | 1964-01-31 | 16 | 30
2 | 1964 | 1964-02-01 | 16 | 28
2 | 1964 | 1964-02-02 | 16 | 28
2 | 1964 | 1964-02-03 | 16 | 28
2 | 1964 | 1964-02-04 | 16 | 28
2 | 1964 | 1964-02-05 | 16 | 28
2 | 1964 | 1964-02-06 | 16 | 28
2 | 1964 | 1964-02-07 | 16 | 28
2 | 1964 | 1964-02-08 | 16 | 28
2 | 1964 | 1964-02-09 | 16 | 28
2 | 1964 | 1964-02-10 | 16 | 28
2 | 1964 | 1964-02-11 | 16 | 28
2 | 1964 | 1964-02-12 | 16 | 28
2 | 1964 | 1964-02-13 | 16 | 28
2 | 1964 | 1964-02-14 | 16 | 28
2 | 1964 | 1964-02-15 | 16 | 28
2 | 1964 | 1964-02-16 | 16 | 28
2 | 1964 | 1964-02-17 | 16 | 28
2 | 1964 | 1964-02-18 | 16 | 28
2 | 1964 | 1964-02-19 | 16 | 28
2 | 1964 | 1964-02-20 | 16 | 28
2 | 1964 | 1964-02-21 | 16 | 28
2 | 1964 | 1964-02-22 | 16 | 28
2 | 1964 | 1964-02-23 | 16 | 28
2 | 1964 | 1964-02-24 | 16 | 28
2 | 1964 | 1964-02-25 | 16 | 28
2 | 1964 | 1964-02-26 | 16 | 28
2 | 1964 | 1964-02-27 | 16 | 28
2 | 1964 | 1964-02-28 | 16 | 28
2 | 1964 | 1964-02-29 | 16 | 28
3 | 1964 | 1964-03-01 | 16 | 28
3 | 1964 | 1964-03-02 | 16 | 28
3 | 1964 | 1964-03-03 | 16 | 28
3 | 1964 | 1964-03-04 | 16 | 28
3 | 1964 | 1964-03-05 | 16 | 28
3 | 1964 | 1964-03-06 | 16 | 28
3 | 1964 | 1964-03-07 | 16 | 28
3 | 1964 | 1964-03-08 | 16 | 28
3 | 1964 | 1964-03-09 | 16 | 28
3 | 1964 | 1964-03-10 | 16 | 28
3 | 1964 | 1964-03-11 | 16 | 28
3 | 1964 | 1964-03-12 | 16 | 28
3 | 1964 | 1964-03-13 | 16 | 28
3 | 1964 | 1964-03-14 | 16 | 28
3 | 1964 | 1964-03-15 | 16 | 28
3 | 1964 | 1964-03-16 | 18 | 50
3 | 1964 | 1964-03-17 | 18 | 50
3 | 1964 | 1964-03-18 | 18 | 50
3 | 1964 | 1964-03-19 | 18 | 50
3 | 1964 | 1964-03-20 | 18 | 50
3 | 1964 | 1964-03-21 | 18 | 50
3 | 1964 | 1964-03-22 | 18 | 50
3 | 1964 | 1964-03-23 | 18 | 50
3 | 1964 | 1964-03-24 | 18 | 50
3 | 1964 | 1964-03-25 | 18 | 50
3 | 1964 | 1964-03-26 | 18 | 50
3 | 1964 | 1964-03-27 | 18 | 50
3 | 1964 | 1964-03-28 | 18 | 50
3 | 1964 | 1964-03-29 | 18 | 50
3 | 1964 | 1964-03-30 | 18 | 50
3 | 1964 | 1964-03-31 | 18 | 50
4 | 1964 | 1964-04-01 | 20 | 70
4 | 1964 | 1964-04-02 | 19 | 65
4 | 1964 | 1964-04-03 | 18 | 60
4 | 1964 | 1964-04-04 | 16 | 55
4 | 1964 | 1964-04-05 | 16 | 60
4 | 1964 | 1964-04-06 | 17 | 60
4 | 1964 | 1964-04-07 | 18 | 60
4 | 1964 | 1964-04-08 | 22 | 56
4 | 1964 | 1964-04-09 | 24 | 99
4 | 1964 | 1964-04-10 | 20 | 52
4 | 1964 | 1964-04-11 | 18 | 44
4 | 1964 | 1964-04-12 | 16 | 23
4 | 1964 | 1964-04-13 | 15 | 19
4 | 1964 | 1964-04-14 | 16 | 30
4 | 1964 | 1964-04-15 | 24 | 54
4 | 1964 | 1964-04-16 | 28 | 75
4 | 1964 | 1964-04-17 | 30 | 80
4 | 1964 | 1964-04-18 | 34 | 51
4 | 1964 | 1964-04-19 | 43 | 61
4 | 1964 | 1964-04-20 | 41 | 75
4 | 1964 | 1964-04-21 | 36 | 75
4 | 1964 | 1964-04-22 | 48 | 120
4 | 1964 | 1964-04-23 | 64 | 156
4 | 1964 | 1964-04-24 | 68 | 129
4 | 1964 | 1964-04-25 | 62 | 111
4 | 1964 | 1964-04-26 | 42 | 77
4 | 1964 | 1964-04-27 | 33 | 63
4 | 1964 | 1964-04-28 | 36 | 59
4 | 1964 | 1964-04-29 | 43 | 77
4 | 1964 | 1964-04-30 | 49 | 88
5 | 1964 | 1964-05-01 | 78 | 135
5 | 1964 | 1964-05-02 | 88 | 126
5 | 1964 | 1964-05-03 | 55 | 94
5 | 1964 | 1964-05-04 | 48 | 88
5 | 1964 | 1964-05-05 | 40 | 80
5 | 1964 | 1964-05-06 | 39 | 77
5 | 1964 | 1964-05-07 | 39 | 83
5 | 1964 | 1964-05-08 | 38 | 94
5 | 1964 | 1964-05-09 | 55 | 88
5 | 1964 | 1964-05-10 | 148 | 114
5 | 1964 | 1964-05-11 | 192 | 160
5 | 1964 | 1964-05-12 | 185 | 178
5 | 1964 | 1964-05-13 | 212 | 194
5 | 1964 | 1964-05-14 | 263 | 232
5 | 1964 | 1964-05-15 | 350 | 275
5 | 1964 | 1964-05-16 | 446 | 417
5 | 1964 | 1964-05-17 | 498 | 487
5 | 1964 | 1964-05-18 | 506 | 521
5 | 1964 | 1964-05-19 | 494 | 454
5 | 1964 | 1964-05-20 | 602 | 626
5 | 1964 | 1964-05-21 | 630 | 578
5 | 1964 | 1964-05-22 | 682 | 578
5 | 1964 | 1964-05-23 | 735 | 650
5 | 1964 | 1964-05-24 | 650 | 626
5 | 1964 | 1964-05-25 | 705 | 740
5 | 1964 | 1964-05-26 | 795 | 840
5 | 1964 | 1964-05-27 | 674 | 880
5 | 1964 | 1964-05-28 | 602 | 713
5 | 1964 | 1964-05-29 | 498 | 618
5 | 1964 | 1964-05-30 | 382 | 448
5 | 1964 | 1964-05-31 | 326 | 375
6 | 1964 | 1964-06-01 | 278 | 290
6 | 1964 | 1964-06-02 | 278 | 270
6 | 1964 | 1964-06-03 | 294 | 295
6 | 1964 | 1964-06-04 | 330 | 320
6 | 1964 | 1964-06-05 | 410 | 435
6 | 1964 | 1964-06-06 | 438 | 468
6 | 1964 | 1964-06-07 | 538 | 626
6 | 1964 | 1964-06-08 | 558 | 731
6 | 1964 | 1964-06-09 | 446 | 500
6 | 1964 | 1964-06-10 | 566 | 704
6 | 1964 | 1964-06-11 | 606 | 668
6 | 1964 | 1964-06-12 | 562 | 642
6 | 1964 | 1964-06-13 | 510 | 570
6 | 1964 | 1964-06-14 | 502 | 549
6 | 1964 | 1964-06-15 | 582 | 594
6 | 1964 | 1964-06-16 | 590 | 602
6 | 1964 | 1964-06-17 | 534 | 542
6 | 1964 | 1964-06-18 | 470 | 507
6 | 1964 | 1964-06-19 | 478 | 442
6 | 1964 | 1964-06-20 | 486 | 435
6 | 1964 | 1964-06-21 | 470 | 405
6 | 1964 | 1964-06-22 | 406 | 411
6 | 1964 | 1964-06-23 | 382 | 411
6 | 1964 | 1964-06-24 | 438 | 387
6 | 1964 | 1964-06-25 | 418 | 393
6 | 1964 | 1964-06-26 | 378 | 393
6 | 1964 | 1964-06-27 | 398 | 399
6 | 1964 | 1964-06-28 | 398 | 399
6 | 1964 | 1964-06-29 | 370 | 381
6 | 1964 | 1964-06-30 | 318 | 331
7 | 1964 | 1964-07-01 | 326 | 300
7 | 1964 | 1964-07-02 | 314 | 280
7 | 1964 | 1964-07-03 | 314 | 265
7 | 1964 | 1964-07-04 | 284 | 235
7 | 1964 | 1964-07-05 | 278 | 220
7 | 1964 | 1964-07-06 | 266 | 193
7 | 1964 | 1964-07-07 | 236 | 163
7 | 1964 | 1964-07-08 | 212 | 129
7 | 1964 | 1964-07-09 | 210 | 111
7 | 1964 | 1964-07-10 | 248 | 167
7 | 1964 | 1964-07-11 | 200 | 129
7 | 1964 | 1964-07-12 | 192 | 96
7 | 1964 | 1964-07-13 | 192 | 103
7 | 1964 | 1964-07-14 | 190 | 98
7 | 1964 | 1964-07-15 | 185 | 111
7 | 1964 | 1964-07-16 | 192 | 202
7 | 1964 | 1964-07-17 | 180 | 143
7 | 1964 | 1964-07-18 | 160 | 120
7 | 1964 | 1964-07-19 | 140 | 98
7 | 1964 | 1964-07-20 | 120 | 78
7 | 1964 | 1964-07-21 | 142 | 78
7 | 1964 | 1964-07-22 | 118 | 74
7 | 1964 | 1964-07-23 | 104 | 59
7 | 1964 | 1964-07-24 | 104 | 64
7 | 1964 | 1964-07-25 | 104 | 66
7 | 1964 | 1964-07-26 | 88 | 50
7 | 1964 | 1964-07-27 | 77 | 48
7 | 1964 | 1964-07-28 | 110 | 59
7 | 1964 | 1964-07-29 | 90 | 66
7 | 1964 | 1964-07-30 | 76 | 44
7 | 1964 | 1964-07-31 | 70 | 48
8 | 1964 | 1964-08-01 | 96 | 60
8 | 1964 | 1964-08-02 | 77 | 62
8 | 1964 | 1964-08-03 | 82 | 66
8 | 1964 | 1964-08-04 | 96 | 66
8 | 1964 | 1964-08-05 | 98 | 78
8 | 1964 | 1964-08-06 | 100 | 64
8 | 1964 | 1964-08-07 | 102 | 87
8 | 1964 | 1964-08-08 | 80 | 62
8 | 1964 | 1964-08-09 | 72 | 52
8 | 1964 | 1964-08-10 | 70 | 41
8 | 1964 | 1964-08-11 | 74 | 34
8 | 1964 | 1964-08-12 | 84 | 44
8 | 1964 | 1964-08-13 | 148 | 105
8 | 1964 | 1964-08-14 | 90 | 57
8 | 1964 | 1964-08-15 | 77 | 44
8 | 1964 | 1964-08-16 | 74 | 42
8 | 1964 | 1964-08-17 | 71 | 45
8 | 1964 | 1964-08-18 | 64 | 44
8 | 1964 | 1964-08-19 | 66 | 47
8 | 1964 | 1964-08-20 | 106 | 66
8 | 1964 | 1964-08-21 | 74 | 54
8 | 1964 | 1964-08-22 | 65 | 42
8 | 1964 | 1964-08-23 | 61 | 41
8 | 1964 | 1964-08-24 | 52 | 38
8 | 1964 | 1964-08-25 | 49 | 38
8 | 1964 | 1964-08-26 | 57 | 44
8 | 1964 | 1964-08-27 | 114 | 80
8 | 1964 | 1964-08-28 | 64 | 48
8 | 1964 | 1964-08-29 | 57 | 38
8 | 1964 | 1964-08-30 | 51 | 37
8 | 1964 | 1964-08-31 | 49 | 34
9 | 1964 | 1964-09-01 | 47 | 35
9 | 1964 | 1964-09-02 | 43 | 32
9 | 1964 | 1964-09-03 | 41 | 30
9 | 1964 | 1964-09-04 | 39 | 29
9 | 1964 | 1964-09-05 | 39 | 28
9 | 1964 | 1964-09-06 | 44 | 30
9 | 1964 | 1964-09-07 | 43 | 34
9 | 1964 | 1964-09-08 | 38 | 31
9 | 1964 | 1964-09-09 | 38 | 34
9 | 1964 | 1964-09-10 | 36 | 34
9 | 1964 | 1964-09-11 | 32 | 29
9 | 1964 | 1964-09-12 | 30 | 28
9 | 1964 | 1964-09-13 | 29 | 28
9 | 1964 | 1964-09-14 | 35 | 35
9 | 1964 | 1964-09-15 | 46 | 39
9 | 1964 | 1964-09-16 | 47 | 38
9 | 1964 | 1964-09-17 | 37 | 32
9 | 1964 | 1964-09-18 | 32 | 31
9 | 1964 | 1964-09-19 | 42 | 35
9 | 1964 | 1964-09-20 | 42 | 35
9 | 1964 | 1964-09-21 | 41 | 39
9 | 1964 | 1964-09-22 | 39 | 39
9 | 1964 | 1964-09-23 | 36 | 37
9 | 1964 | 1964-09-24 | 33 | 35
9 | 1964 | 1964-09-25 | 39 | 35
9 | 1964 | 1964-09-26 | 43 | 48
9 | 1964 | 1964-09-27 | 58 | 87
9 | 1964 | 1964-09-28 | 48 | 82
9 | 1964 | 1964-09-29 | 47 | 78
9 | 1964 | 1964-09-30 | 43 | 76
10 | 1964 | 1964-10-01 | 40 | 70
10 | 1964 | 1964-10-02 | 37 | 66
10 | 1964 | 1964-10-03 | 36 | 62
10 | 1964 | 1964-10-04 | 31 | 55
10 | 1964 | 1964-10-05 | 30 | 52
10 | 1964 | 1964-10-06 | 29 | 50
10 | 1964 | 1964-10-07 | 28 | 48
10 | 1964 | 1964-10-08 | 27 | 48
10 | 1964 | 1964-10-09 | 28 | 48
10 | 1964 | 1964-10-10 | 28 | 50
10 | 1964 | 1964-10-11 | 27 | 50
10 | 1964 | 1964-10-12 | 24 | 47
10 | 1964 | 1964-10-13 | 24 | 47
10 | 1964 | 1964-10-14 | 24 | 48
10 | 1964 | 1964-10-15 | 24 | 50
10 | 1964 | 1964-10-16 | 23 | 48
10 | 1964 | 1964-10-17 | 24 | 48
10 | 1964 | 1964-10-18 | 24 | 48
10 | 1964 | 1964-10-19 | 21 | 45
10 | 1964 | 1964-10-20 | 21 | 34
10 | 1964 | 1964-10-21 | 21 | 28
10 | 1964 | 1964-10-22 | 21 | 28
10 | 1964 | 1964-10-23 | 20 | 30
10 | 1964 | 1964-10-24 | 19 | 28
10 | 1964 | 1964-10-25 | 19 | 26
10 | 1964 | 1964-10-26 | 18 | 26
10 | 1964 | 1964-10-27 | 18 | 28
10 | 1964 | 1964-10-28 | 17 | 26
10 | 1964 | 1964-10-29 | 17 | 26
10 | 1964 | 1964-10-30 | 17 | 26
10 | 1964 | 1964-10-31 | 18 | 26
11 | 1964 | 1964-11-01 | 16 | 21
11 | 1964 | 1964-11-02 | 17 | 23
11 | 1964 | 1964-11-03 | 18 | 27
11 | 1964 | 1964-11-04 | 14 | 26
11 | 1964 | 1964-11-05 | 16 | 26
11 | 1964 | 1964-11-06 | 16 | 27
11 | 1964 | 1964-11-07 | 16 | 26
11 | 1964 | 1964-11-08 | 17 | 24
11 | 1964 | 1964-11-09 | 17 | 26
11 | 1964 | 1964-11-10 | 18 | 26
11 | 1964 | 1964-11-11 | 18 | 26
11 | 1964 | 1964-11-12 | 22 | 37
11 | 1964 | 1964-11-13 | 27 | 44
11 | 1964 | 1964-11-14 | 24 | 45
11 | 1964 | 1964-11-15 | 24 | 48
11 | 1964 | 1964-11-16 | 24 | 55
11 | 1964 | 1964-11-17 | 23 | 52
11 | 1964 | 1964-11-18 | 22 | 45
11 | 1964 | 1964-11-19 | 20 | 45
11 | 1964 | 1964-11-20 | 18 | 34
11 | 1964 | 1964-11-21 | 16 | 32
11 | 1964 | 1964-11-22 | 16 | 30
11 | 1964 | 1964-11-23 | 17 | 32
11 | 1964 | 1964-11-24 | 18 | 34
11 | 1964 | 1964-11-25 | 22 | 36
11 | 1964 | 1964-11-26 | 26 | 40
11 | 1964 | 1964-11-27 | 28 | 42
11 | 1964 | 1964-11-28 | 32 | 38
11 | 1964 | 1964-11-29 | 27 | 36
11 | 1964 | 1964-11-30 | 24 | 38
12 | 1964 | 1964-12-01 | 22 | 46
12 | 1964 | 1964-12-02 | 23 | 46
12 | 1964 | 1964-12-03 | 22 | 44
12 | 1964 | 1964-12-04 | 21 | 40
12 | 1964 | 1964-12-05 | 17 | 36
12 | 1964 | 1964-12-06 | 14 | 30
12 | 1964 | 1964-12-07 | 14 | 30
12 | 1964 | 1964-12-08 | 16 | 34
12 | 1964 | 1964-12-09 | 20 | 36
12 | 1964 | 1964-12-10 | 22 | 36
12 | 1964 | 1964-12-11 | 22 | 36
12 | 1964 | 1964-12-12 | 22 | 32
12 | 1964 | 1964-12-13 | 16 | 28
12 | 1964 | 1964-12-14 | 18 | 34
12 | 1964 | 1964-12-15 | 20 | 36
12 | 1964 | 1964-12-16 | 22 | 36
12 | 1964 | 1964-12-17 | 22 | 34
12 | 1964 | 1964-12-18 | 20 | 32
12 | 1964 | 1964-12-19 | 20 | 36
12 | 1964 | 1964-12-20 | 19 | 40
12 | 1964 | 1964-12-21 | 19 | 42
12 | 1964 | 1964-12-22 | 19 | 38
12 | 1964 | 1964-12-23 | 19 | 36
12 | 1964 | 1964-12-24 | 19 | 36
12 | 1964 | 1964-12-25 | 17 | 34
12 | 1964 | 1964-12-26 | 17 | 34
12 | 1964 | 1964-12-27 | 19 | 32
12 | 1964 | 1964-12-28 | 16 | 30
12 | 1964 | 1964-12-29 | 16 | 28
12 | 1964 | 1964-12-30 | 18 | 24
12 | 1964 | 1964-12-31 | 19 | 28
1 | 1965 | 1965-01-01 | 19 | 28
1 | 1965 | 1965-01-02 | 19 | 22
1 | 1965 | 1965-01-03 | 19 | 26
1 | 1965 | 1965-01-04 | 17 | 28
1 | 1965 | 1965-01-05 | 17 | 30
1 | 1965 | 1965-01-06 | 17 | 30
1 | 1965 | 1965-01-07 | 17 | 32
1 | 1965 | 1965-01-08 | 17 | 30
1 | 1965 | 1965-01-09 | 16 | 28
1 | 1965 | 1965-01-10 | 16 | 28
1 | 1965 | 1965-01-11 | 16 | 30
1 | 1965 | 1965-01-12 | 16 | 32
1 | 1965 | 1965-01-13 | 16 | 34
1 | 1965 | 1965-01-14 | 18 | 34
1 | 1965 | 1965-01-15 | 17 | 32
1 | 1965 | 1965-01-16 | 16 | 30
1 | 1965 | 1965-01-17 | 16 | 30
1 | 1965 | 1965-01-18 | 16 | 30
1 | 1965 | 1965-01-19 | 17 | 32
1 | 1965 | 1965-01-20 | 16 | 34
1 | 1965 | 1965-01-21 | 17 | 34
1 | 1965 | 1965-01-22 | 18 | 34
1 | 1965 | 1965-01-23 | 17 | 34
1 | 1965 | 1965-01-24 | 16 | 36
1 | 1965 | 1965-01-25 | 17 | 38
1 | 1965 | 1965-01-26 | 16 | 34
1 | 1965 | 1965-01-27 | 18 | 30
1 | 1965 | 1965-01-28 | 18 | 34
1 | 1965 | 1965-01-29 | 18 | 36
1 | 1965 | 1965-01-30 | 16 | 38
1 | 1965 | 1965-01-31 | 17 | 40
2 | 1965 | 1965-02-01 | 16 | 42
2 | 1965 | 1965-02-02 | 16 | 44
2 | 1965 | 1965-02-03 | 15 | 46
2 | 1965 | 1965-02-04 | 16 | 46
2 | 1965 | 1965-02-05 | 16 | 40
2 | 1965 | 1965-02-06 | 16 | 38
2 | 1965 | 1965-02-07 | 15 | 36
2 | 1965 | 1965-02-08 | 15 | 36
2 | 1965 | 1965-02-09 | 15 | 36
2 | 1965 | 1965-02-10 | 16 | 34
2 | 1965 | 1965-02-11 | 17 | 30
2 | 1965 | 1965-02-12 | 17 | 30
2 | 1965 | 1965-02-13 | 18 | 32
2 | 1965 | 1965-02-14 | 18 | 34
2 | 1965 | 1965-02-15 | 19 | 34
2 | 1965 | 1965-02-16 | 19 | 32
2 | 1965 | 1965-02-17 | 19 | 30
2 | 1965 | 1965-02-18 | 18 | 30
2 | 1965 | 1965-02-19 | 19 | 30
2 | 1965 | 1965-02-20 | 19 | 30
2 | 1965 | 1965-02-21 | 19 | 30
2 | 1965 | 1965-02-22 | 19 | 30
2 | 1965 | 1965-02-23 | 19 | 28
2 | 1965 | 1965-02-24 | 18 | 26
2 | 1965 | 1965-02-25 | 18 | 26
2 | 1965 | 1965-02-26 | 18 | 26
2 | 1965 | 1965-02-27 | 17 | 28
2 | 1965 | 1965-02-28 | 18 | 30
3 | 1965 | 1965-03-01 | 17 | 30
3 | 1965 | 1965-03-02 | 16 | 28
3 | 1965 | 1965-03-03 | 15 | 24
3 | 1965 | 1965-03-04 | 16 | 28
3 | 1965 | 1965-03-05 | 17 | 30
3 | 1965 | 1965-03-06 | 19 | 30
3 | 1965 | 1965-03-07 | 19 | 28
3 | 1965 | 1965-03-08 | 19 | 26
3 | 1965 | 1965-03-09 | 19 | 26
3 | 1965 | 1965-03-10 | 19 | 26
3 | 1965 | 1965-03-11 | 19 | 28
3 | 1965 | 1965-03-12 | 19 | 28
3 | 1965 | 1965-03-13 | 19 | 26
3 | 1965 | 1965-03-14 | 17 | 26
3 | 1965 | 1965-03-15 | 16 | 26
3 | 1965 | 1965-03-16 | 18 | 28
3 | 1965 | 1965-03-17 | 16 | 28
3 | 1965 | 1965-03-18 | 16 | 28
3 | 1965 | 1965-03-19 | 16 | 26
3 | 1965 | 1965-03-20 | 16 | 24
3 | 1965 | 1965-03-21 | 19 | 26
3 | 1965 | 1965-03-22 | 18 | 28
3 | 1965 | 1965-03-23 | 18 | 30
3 | 1965 | 1965-03-24 | 16 | 30
3 | 1965 | 1965-03-25 | 19 | 29
3 | 1965 | 1965-03-26 | 18 | 28
3 | 1965 | 1965-03-27 | 19 | 29
3 | 1965 | 1965-03-28 | 20 | 38
3 | 1965 | 1965-03-29 | 20 | 62
3 | 1965 | 1965-03-30 | 18 | 82
3 | 1965 | 1965-03-31 | 20 | 120
4 | 1965 | 1965-04-01 | 21 | 110
4 | 1965 | 1965-04-02 | 20 | 100
4 | 1965 | 1965-04-03 | 19 | 100
4 | 1965 | 1965-04-04 | 18 | 82
4 | 1965 | 1965-04-05 | 16 | 55
4 | 1965 | 1965-04-06 | 17 | 78
4 | 1965 | 1965-04-07 | 18 | 72
4 | 1965 | 1965-04-08 | 16 | 80
4 | 1965 | 1965-04-09 | 16 | 82
4 | 1965 | 1965-04-10 | 16 | 57
4 | 1965 | 1965-04-11 | 15 | 38
4 | 1965 | 1965-04-12 | 15 | 42
4 | 1965 | 1965-04-13 | 16 | 54
4 | 1965 | 1965-04-14 | 16 | 50
4 | 1965 | 1965-04-15 | 15 | 57
4 | 1965 | 1965-04-16 | 18 | 72
4 | 1965 | 1965-04-17 | 22 | 89
4 | 1965 | 1965-04-18 | 26 | 111
4 | 1965 | 1965-04-19 | 30 | 120
4 | 1965 | 1965-04-20 | 40 | 167
4 | 1965 | 1965-04-21 | 46 | 188
4 | 1965 | 1965-04-22 | 60 | 250
4 | 1965 | 1965-04-23 | 108 | 275
4 | 1965 | 1965-04-24 | 118 | 245
4 | 1965 | 1965-04-25 | 96 | 198
4 | 1965 | 1965-04-26 | 82 | 180
4 | 1965 | 1965-04-27 | 54 | 126
4 | 1965 | 1965-04-28 | 50 | 114
4 | 1965 | 1965-04-29 | 86 | 123
4 | 1965 | 1965-04-30 | 150 | 206
5 | 1965 | 1965-05-01 | 218 | 315
5 | 1965 | 1965-05-02 | 290 | 399
5 | 1965 | 1965-05-03 | 260 | 423
5 | 1965 | 1965-05-04 | 239 | 393
5 | 1965 | 1965-05-05 | 198 | 348
5 | 1965 | 1965-05-06 | 56 | 285
5 | 1965 | 1965-05-07 | 46 | 255
5 | 1965 | 1965-05-08 | 36 | 230
5 | 1965 | 1965-05-09 | 114 | 200
5 | 1965 | 1965-05-10 | 108 | 190
5 | 1965 | 1965-05-11 | 106 | 190
5 | 1965 | 1965-05-12 | 108 | 188
5 | 1965 | 1965-05-13 | 130 | 225
5 | 1965 | 1965-05-14 | 156 | 240
5 | 1965 | 1965-05-15 | 134 | 193
5 | 1965 | 1965-05-16 | 132 | 193
5 | 1965 | 1965-05-17 | 168 | 250
5 | 1965 | 1965-05-18 | 202 | 305
5 | 1965 | 1965-05-19 | 212 | 310
5 | 1965 | 1965-05-20 | 245 | 375
5 | 1965 | 1965-05-21 | 326 | 474
5 | 1965 | 1965-05-22 | 426 | 578
5 | 1965 | 1965-05-23 | 382 | 535
5 | 1965 | 1965-05-24 | 272 | 387
5 | 1965 | 1965-05-25 | 228 | 300
5 | 1965 | 1965-05-26 | 202 | 255
5 | 1965 | 1965-05-27 | 166 | 211
5 | 1965 | 1965-05-28 | 154 | 151
5 | 1965 | 1965-05-29 | 156 | 129
5 | 1965 | 1965-05-30 | 168 | 139
5 | 1965 | 1965-05-31 | 200 | 159
6 | 1965 | 1965-06-01 | 260 | 235
6 | 1965 | 1965-06-02 | 254 | 230
6 | 1965 | 1965-06-03 | 302 | 250
6 | 1965 | 1965-06-04 | 318 | 290
6 | 1965 | 1965-06-05 | 272 | 270
6 | 1965 | 1965-06-06 | 278 | 295
6 | 1965 | 1965-06-07 | 358 | 370
6 | 1965 | 1965-06-08 | 418 | 494
6 | 1965 | 1965-06-09 | 434 | 521
6 | 1965 | 1965-06-10 | 378 | 448
6 | 1965 | 1965-06-11 | 410 | 494
6 | 1965 | 1965-06-12 | 522 | 556
6 | 1965 | 1965-06-13 | 486 | 549
6 | 1965 | 1965-06-14 | 546 | 618
6 | 1965 | 1965-06-15 | 590 | 704
6 | 1965 | 1965-06-16 | 582 | 780
6 | 1965 | 1965-06-17 | 542 | 634
6 | 1965 | 1965-06-18 | 618 | 677
6 | 1965 | 1965-06-19 | 642 | 686
6 | 1965 | 1965-06-20 | 674 | 662
6 | 1965 | 1965-06-21 | 618 | 654
6 | 1965 | 1965-06-22 | 610 | 562
6 | 1965 | 1965-06-23 | 578 | 548
6 | 1965 | 1965-06-24 | 614 | 569
6 | 1965 | 1965-06-25 | 494 | 548
6 | 1965 | 1965-06-26 | 422 | 432
6 | 1965 | 1965-06-27 | 390 | 372
6 | 1965 | 1965-06-28 | 446 | 432
6 | 1965 | 1965-06-29 | 486 | 464
6 | 1965 | 1965-06-30 | 422 | 464
7 | 1965 | 1965-07-01 | 418 | 420
7 | 1965 | 1965-07-02 | 490 | 541
7 | 1965 | 1965-07-03 | 430 | 513
7 | 1965 | 1965-07-04 | 410 | 444
7 | 1965 | 1965-07-05 | 406 | 426
7 | 1965 | 1965-07-06 | 418 | 426
7 | 1965 | 1965-07-07 | 406 | 414
7 | 1965 | 1965-07-08 | 474 | 492
7 | 1965 | 1965-07-09 | 358 | 426
7 | 1965 | 1965-07-10 | 334 | 315
7 | 1965 | 1965-07-11 | 378 | 320
7 | 1965 | 1965-07-12 | 446 | 499
7 | 1965 | 1965-07-13 | 442 | 485
7 | 1965 | 1965-07-14 | 410 | 408
7 | 1965 | 1965-07-15 | 310 | 320
7 | 1965 | 1965-07-16 | 386 | 315
7 | 1965 | 1965-07-17 | 438 | 444
7 | 1965 | 1965-07-18 | 418 | 378
7 | 1965 | 1965-07-19 | 394 | 408
7 | 1965 | 1965-07-20 | 358 | 360
7 | 1965 | 1965-07-21 | 287 | 320
7 | 1965 | 1965-07-22 | 260 | 228
7 | 1965 | 1965-07-23 | 278 | 252
7 | 1965 | 1965-07-24 | 310 | 336
7 | 1965 | 1965-07-25 | 278 | 320
7 | 1965 | 1965-07-26 | 263 | 295
7 | 1965 | 1965-07-27 | 228 | 240
7 | 1965 | 1965-07-28 | 220 | 205
7 | 1965 | 1965-07-29 | 202 | 185
7 | 1965 | 1965-07-30 | 198 | 175
7 | 1965 | 1965-07-31 | 188 | 180
8 | 1965 | 1965-08-01 | 170 | 150
8 | 1965 | 1965-08-02 | 212 | 178
8 | 1965 | 1965-08-03 | 178 | 160
8 | 1965 | 1965-08-04 | 172 | 136
8 | 1965 | 1965-08-05 | 148 | 110
8 | 1965 | 1965-08-06 | 132 | 73
8 | 1965 | 1965-08-07 | 122 | 66
8 | 1965 | 1965-08-08 | 120 | 60
8 | 1965 | 1965-08-09 | 112 | 55
8 | 1965 | 1965-08-10 | 106 | 55
8 | 1965 | 1965-08-11 | 96 | 55
8 | 1965 | 1965-08-12 | 92 | 55
8 | 1965 | 1965-08-13 | 110 | 60
8 | 1965 | 1965-08-14 | 96 | 70
8 | 1965 | 1965-08-15 | 80 | 55
8 | 1965 | 1965-08-16 | 76 | 50
8 | 1965 | 1965-08-17 | 84 | 50
8 | 1965 | 1965-08-18 | 114 | 55
8 | 1965 | 1965-08-19 | 116 | 76
8 | 1965 | 1965-08-20 | 114 | 96
8 | 1965 | 1965-08-21 | 90 | 80
8 | 1965 | 1965-08-22 | 92 | 65
8 | 1965 | 1965-08-23 | 76 | 60
8 | 1965 | 1965-08-24 | 68 | 55
8 | 1965 | 1965-08-25 | 62 | 50
8 | 1965 | 1965-08-26 | 57 | 45
8 | 1965 | 1965-08-27 | 52 | 35
8 | 1965 | 1965-08-28 | 50 | 30
8 | 1965 | 1965-08-29 | 90 | 60
8 | 1965 | 1965-08-30 | 144 | 114
8 | 1965 | 1965-08-31 | 146 | 128
9 | 1965 | 1965-09-01 | 106 | 100
9 | 1965 | 1965-09-02 | 110 | 86
9 | 1965 | 1965-09-03 | 120 | 114
9 | 1965 | 1965-09-04 | 110 | 116
9 | 1965 | 1965-09-05 | 110 | 94
9 | 1965 | 1965-09-06 | 118 | 126
9 | 1965 | 1965-09-07 | 98 | 86
9 | 1965 | 1965-09-08 | 98 | 80
9 | 1965 | 1965-09-09 | 90 | 90
9 | 1965 | 1965-09-10 | 80 | 70
9 | 1965 | 1965-09-11 | 76 | 60
9 | 1965 | 1965-09-12 | 71 | 50
9 | 1965 | 1965-09-13 | 68 | 45
9 | 1965 | 1965-09-14 | 62 | 40
9 | 1965 | 1965-09-15 | 59 | 35
9 | 1965 | 1965-09-16 | 55 | 32
9 | 1965 | 1965-09-17 | 61 | 36
9 | 1965 | 1965-09-18 | 92 | 71
9 | 1965 | 1965-09-19 | 84 | 103
9 | 1965 | 1965-09-20 | 80 | 134
9 | 1965 | 1965-09-21 | 71 | 123
9 | 1965 | 1965-09-22 | 71 | 119
9 | 1965 | 1965-09-23 | 72 | 116
9 | 1965 | 1965-09-24 | 72 | 119
9 | 1965 | 1965-09-25 | 72 | 121
9 | 1965 | 1965-09-26 | 70 | 112
9 | 1965 | 1965-09-27 | 71 | 110
9 | 1965 | 1965-09-28 | 70 | 108
9 | 1965 | 1965-09-29 | 68 | 112
9 | 1965 | 1965-09-30 | 68 | 112
10 | 1965 | 1965-10-01 | 65 | 105
10 | 1965 | 1965-10-02 | 66 | 107
10 | 1965 | 1965-10-03 | 65 | 103
10 | 1965 | 1965-10-04 | 62 | 98
10 | 1965 | 1965-10-05 | 59 | 93
10 | 1965 | 1965-10-06 | 58 | 89
10 | 1965 | 1965-10-07 | 58 | 67
10 | 1965 | 1965-10-08 | 57 | 64
10 | 1965 | 1965-10-09 | 57 | 61
10 | 1965 | 1965-10-10 | 55 | 56
10 | 1965 | 1965-10-11 | 52 | 44
10 | 1965 | 1965-10-12 | 50 | 40
10 | 1965 | 1965-10-13 | 49 | 38
10 | 1965 | 1965-10-14 | 49 | 39
10 | 1965 | 1965-10-15 | 48 | 37
10 | 1965 | 1965-10-16 | 50 | 39
10 | 1965 | 1965-10-17 | 55 | 52
10 | 1965 | 1965-10-18 | 54 | 77
10 | 1965 | 1965-10-19 | 51 | 55
10 | 1965 | 1965-10-20 | 54 | 57
10 | 1965 | 1965-10-21 | 52 | 56
10 | 1965 | 1965-10-22 | 52 | 56
10 | 1965 | 1965-10-23 | 55 | 56
10 | 1965 | 1965-10-24 | 55 | 55
10 | 1965 | 1965-10-25 | 51 | 54
10 | 1965 | 1965-10-26 | 50 | 54
10 | 1965 | 1965-10-27 | 48 | 51
10 | 1965 | 1965-10-28 | 46 | 48
10 | 1965 | 1965-10-29 | 44 | 36
10 | 1965 | 1965-10-30 | 47 | 35
10 | 1965 | 1965-10-31 | 43 | 34
11 | 1965 | 1965-11-01 | 42 | 33
11 | 1965 | 1965-11-02 | 41 | 32
11 | 1965 | 1965-11-03 | 40 | 32
11 | 1965 | 1965-11-04 | 38 | 32
11 | 1965 | 1965-11-05 | 35 | 32
11 | 1965 | 1965-11-06 | 33 | 32
11 | 1965 | 1965-11-07 | 33 | 32
11 | 1965 | 1965-11-08 | 32 | 32
11 | 1965 | 1965-11-09 | 32 | 35
11 | 1965 | 1965-11-10 | 31 | 32
11 | 1965 | 1965-11-11 | 29 | 32
11 | 1965 | 1965-11-12 | 29 | 33
11 | 1965 | 1965-11-13 | 29 | 34
11 | 1965 | 1965-11-14 | 28 | 32
11 | 1965 | 1965-11-15 | 29 | 46
11 | 1965 | 1965-11-16 | 28 | 63
11 | 1965 | 1965-11-17 | 28 | 63
11 | 1965 | 1965-11-18 | 27 | 59
11 | 1965 | 1965-11-19 | 26 | 57
11 | 1965 | 1965-11-20 | 26 | 55
11 | 1965 | 1965-11-21 | 24 | 58
11 | 1965 | 1965-11-22 | 20 | 41
11 | 1965 | 1965-11-23 | 26 | 67
11 | 1965 | 1965-11-24 | 29 | 69
11 | 1965 | 1965-11-25 | 26 | 74
11 | 1965 | 1965-11-26 | 21 | 59
11 | 1965 | 1965-11-27 | 18 | 47
11 | 1965 | 1965-11-28 | 16 | 40
11 | 1965 | 1965-11-29 | 18 | 34
11 | 1965 | 1965-11-30 | 22 | 44
12 | 1965 | 1965-12-01 | 26 | 60
12 | 1965 | 1965-12-02 | 26 | 60
12 | 1965 | 1965-12-03 | 22 | 55
12 | 1965 | 1965-12-04 | 24 | 60
12 | 1965 | 1965-12-05 | 24 | 60
12 | 1965 | 1965-12-06 | 24 | 60
12 | 1965 | 1965-12-07 | 24 | 60
12 | 1965 | 1965-12-08 | 26 | 65
12 | 1965 | 1965-12-09 | 28 | 70
12 | 1965 | 1965-12-10 | 32 | 75
12 | 1965 | 1965-12-11 | 26 | 70
12 | 1965 | 1965-12-12 | 24 | 65
12 | 1965 | 1965-12-13 | 23 | 60
12 | 1965 | 1965-12-14 | 22 | 55
12 | 1965 | 1965-12-15 | 21 | 50
12 | 1965 | 1965-12-16 | 22 | 50
12 | 1965 | 1965-12-17 | 20 | 48
12 | 1965 | 1965-12-18 | 18 | 46
12 | 1965 | 1965-12-19 | 18 | 42
12 | 1965 | 1965-12-20 | 19 | 40
12 | 1965 | 1965-12-21 | 20 | 44
12 | 1965 | 1965-12-22 | 22 | 48
12 | 1965 | 1965-12-23 | 22 | 55
12 | 1965 | 1965-12-24 | 22 | 55
12 | 1965 | 1965-12-25 | 21 | 48
12 | 1965 | 1965-12-26 | 21 | 44
12 | 1965 | 1965-12-27 | 22 | 48
12 | 1965 | 1965-12-28 | 21 | 50
12 | 1965 | 1965-12-29 | 21 | 50
12 | 1965 | 1965-12-30 | 20 | 48
12 | 1965 | 1965-12-31 | 18 | 42
1 | 1966 | 1966-01-01 | 16 | 38
1 | 1966 | 1966-01-02 | 18 | 44
1 | 1966 | 1966-01-03 | 16 | 44
1 | 1966 | 1966-01-04 | 18 | 40
1 | 1966 | 1966-01-05 | 20 | 42
1 | 1966 | 1966-01-06 | 21 | 44
1 | 1966 | 1966-01-07 | 21 | 46
1 | 1966 | 1966-01-08 | 21 | 50
1 | 1966 | 1966-01-09 | 21 | 55
1 | 1966 | 1966-01-10 | 21 | 60
1 | 1966 | 1966-01-11 | 20 | 60
1 | 1966 | 1966-01-12 | 21 | 55
1 | 1966 | 1966-01-13 | 20 | 50
1 | 1966 | 1966-01-14 | 20 | 44
1 | 1966 | 1966-01-15 | 20 | 40
1 | 1966 | 1966-01-16 | 19 | 38
1 | 1966 | 1966-01-17 | 19 | 36
1 | 1966 | 1966-01-18 | 19 | 36
1 | 1966 | 1966-01-19 | 21 | 40
1 | 1966 | 1966-01-20 | 20 | 40
1 | 1966 | 1966-01-21 | 18 | 34
1 | 1966 | 1966-01-22 | 16 | 34
1 | 1966 | 1966-01-23 | 18 | 36
1 | 1966 | 1966-01-24 | 19 | 38
1 | 1966 | 1966-01-25 | 18 | 36
1 | 1966 | 1966-01-26 | 16 | 32
1 | 1966 | 1966-01-27 | 16 | 30
1 | 1966 | 1966-01-28 | 18 | 30
1 | 1966 | 1966-01-29 | 18 | 30
1 | 1966 | 1966-01-30 | 20 | 34
1 | 1966 | 1966-01-31 | 21 | 38
2 | 1966 | 1966-02-01 | 20 | 40
2 | 1966 | 1966-02-02 | 18 | 34
2 | 1966 | 1966-02-03 | 15 | 28
2 | 1966 | 1966-02-04 | 16 | 30
2 | 1966 | 1966-02-05 | 16 | 32
2 | 1966 | 1966-02-06 | 16 | 34
2 | 1966 | 1966-02-07 | 16 | 36
2 | 1966 | 1966-02-08 | 16 | 38
2 | 1966 | 1966-02-09 | 16 | 38
2 | 1966 | 1966-02-10 | 15 | 36
2 | 1966 | 1966-02-11 | 16 | 34
2 | 1966 | 1966-02-12 | 16 | 32
2 | 1966 | 1966-02-13 | 16 | 30
2 | 1966 | 1966-02-14 | 16 | 28
2 | 1966 | 1966-02-15 | 14 | 26
2 | 1966 | 1966-02-16 | 14 | 28
2 | 1966 | 1966-02-17 | 16 | 30
2 | 1966 | 1966-02-18 | 16 | 32
2 | 1966 | 1966-02-19 | 16 | 34
2 | 1966 | 1966-02-20 | 16 | 36
2 | 1966 | 1966-02-21 | 16 | 36
2 | 1966 | 1966-02-22 | 16 | 34
2 | 1966 | 1966-02-23 | 17 | 32
2 | 1966 | 1966-02-24 | 18 | 32
2 | 1966 | 1966-02-25 | 19 | 32
2 | 1966 | 1966-02-26 | 19 | 34
2 | 1966 | 1966-02-27 | 19 | 36
2 | 1966 | 1966-02-28 | 18 | 38
3 | 1966 | 1966-03-01 | 18 | 36
3 | 1966 | 1966-03-02 | 16 | 34
3 | 1966 | 1966-03-03 | 16 | 32
3 | 1966 | 1966-03-04 | 14 | 30
3 | 1966 | 1966-03-05 | 12 | 32
3 | 1966 | 1966-03-06 | 14 | 34
3 | 1966 | 1966-03-07 | 16 | 36
3 | 1966 | 1966-03-08 | 16 | 38
3 | 1966 | 1966-03-09 | 16 | 40
3 | 1966 | 1966-03-10 | 16 | 42
3 | 1966 | 1966-03-11 | 16 | 46
3 | 1966 | 1966-03-12 | 15 | 50
3 | 1966 | 1966-03-13 | 16 | 55
3 | 1966 | 1966-03-14 | 17 | 60
3 | 1966 | 1966-03-15 | 19 | 75
3 | 1966 | 1966-03-16 | 22 | 100
3 | 1966 | 1966-03-17 | 18 | 70
3 | 1966 | 1966-03-18 | 22 | 80
3 | 1966 | 1966-03-19 | 20 | 90
3 | 1966 | 1966-03-20 | 20 | 70
3 | 1966 | 1966-03-21 | 21 | 70
3 | 1966 | 1966-03-22 | 15 | 70
3 | 1966 | 1966-03-23 | 14 | 65
3 | 1966 | 1966-03-24 | 17 | 80
3 | 1966 | 1966-03-25 | 20 | 105
3 | 1966 | 1966-03-26 | 18 | 116
3 | 1966 | 1966-03-27 | 22 | 119
3 | 1966 | 1966-03-28 | 28 | 123
3 | 1966 | 1966-03-29 | 36 | 138
3 | 1966 | 1966-03-30 | 40 | 158
3 | 1966 | 1966-03-31 | 50 | 174
4 | 1966 | 1966-04-01 | 65 | 202
4 | 1966 | 1966-04-02 | 77 | 212
4 | 1966 | 1966-04-03 | 62 | 174
4 | 1966 | 1966-04-04 | 52 | 136
4 | 1966 | 1966-04-05 | 40 | 121
4 | 1966 | 1966-04-06 | 46 | 119
4 | 1966 | 1966-04-07 | 59 | 125
4 | 1966 | 1966-04-08 | 78 | 132
4 | 1966 | 1966-04-09 | 71 | 152
4 | 1966 | 1966-04-10 | 68 | 152
4 | 1966 | 1966-04-11 | 65 | 150
4 | 1966 | 1966-04-12 | 58 | 134
4 | 1966 | 1966-04-13 | 51 | 119
4 | 1966 | 1966-04-14 | 52 | 98
4 | 1966 | 1966-04-15 | 64 | 108
4 | 1966 | 1966-04-16 | 77 | 132
4 | 1966 | 1966-04-17 | 78 | 140
4 | 1966 | 1966-04-18 | 70 | 132
4 | 1966 | 1966-04-19 | 62 | 117
4 | 1966 | 1966-04-20 | 58 | 108
4 | 1966 | 1966-04-21 | 57 | 110
4 | 1966 | 1966-04-22 | 55 | 130
4 | 1966 | 1966-04-23 | 74 | 121
4 | 1966 | 1966-04-24 | 88 | 125
4 | 1966 | 1966-04-25 | 86 | 134
4 | 1966 | 1966-04-26 | 90 | 160
4 | 1966 | 1966-04-27 | 86 | 171
4 | 1966 | 1966-04-28 | 86 | 155
4 | 1966 | 1966-04-29 | 92 | 152
4 | 1966 | 1966-04-30 | 102 | 174
5 | 1966 | 1966-05-01 | 118 | 220
5 | 1966 | 1966-05-02 | 150 | 270
5 | 1966 | 1966-05-03 | 172 | 338
5 | 1966 | 1966-05-04 | 182 | 378
5 | 1966 | 1966-05-05 | 218 | 428
5 | 1966 | 1966-05-06 | 254 | 495
5 | 1966 | 1966-05-07 | 290 | 530
5 | 1966 | 1966-05-08 | 284 | 505
5 | 1966 | 1966-05-09 | 354 | 475
5 | 1966 | 1966-05-10 | 378 | 490
5 | 1966 | 1966-05-11 | 263 | 320
5 | 1966 | 1966-05-12 | 236 | 262
5 | 1966 | 1966-05-13 | 212 | 202
5 | 1966 | 1966-05-14 | 180 | 162
5 | 1966 | 1966-05-15 | 176 | 145
5 | 1966 | 1966-05-16 | 182 | 165
5 | 1966 | 1966-05-17 | 210 | 189
5 | 1966 | 1966-05-18 | 248 | 246
5 | 1966 | 1966-05-19 | 266 | 306
5 | 1966 | 1966-05-20 | 278 | 378
5 | 1966 | 1966-05-21 | 254 | 382
5 | 1966 | 1966-05-22 | 266 | 369
5 | 1966 | 1966-05-23 | 378 | 432
5 | 1966 | 1966-05-24 | 378 | 455
5 | 1966 | 1966-05-25 | 334 | 450
5 | 1966 | 1966-05-26 | 284 | 374
5 | 1966 | 1966-05-27 | 225 | 288
5 | 1966 | 1966-05-28 | 239 | 302
5 | 1966 | 1966-05-29 | 278 | 328
5 | 1966 | 1966-05-30 | 281 | 392
5 | 1966 | 1966-05-31 | 287 | 428
6 | 1966 | 1966-06-01 | 374 | 410
6 | 1966 | 1966-06-02 | 398 | 400
6 | 1966 | 1966-06-03 | 378 | 374
6 | 1966 | 1966-06-04 | 358 | 351
6 | 1966 | 1966-06-05 | 318 | 292
6 | 1966 | 1966-06-06 | 272 | 246
6 | 1966 | 1966-06-07 | 242 | 186
6 | 1966 | 1966-06-08 | 236 | 206
6 | 1966 | 1966-06-09 | 236 | 174
6 | 1966 | 1966-06-10 | 233 | 195
6 | 1966 | 1966-06-11 | 239 | 168
6 | 1966 | 1966-06-12 | 278 | 195
6 | 1966 | 1966-06-13 | 275 | 209
6 | 1966 | 1966-06-14 | 294 | 186
6 | 1966 | 1966-06-15 | 284 | 177
6 | 1966 | 1966-06-16 | 266 | 150
6 | 1966 | 1966-06-17 | 239 | 138
6 | 1966 | 1966-06-18 | 239 | 136
6 | 1966 | 1966-06-19 | 233 | 121
6 | 1966 | 1966-06-20 | 230 | 127
6 | 1966 | 1966-06-21 | 205 | 114
6 | 1966 | 1966-06-22 | 205 | 114
6 | 1966 | 1966-06-23 | 188 | 108
6 | 1966 | 1966-06-24 | 168 | 84
6 | 1966 | 1966-06-25 | 156 | 76
6 | 1966 | 1966-06-26 | 142 | 69
6 | 1966 | 1966-06-27 | 130 | 64
6 | 1966 | 1966-06-28 | 124 | 57
6 | 1966 | 1966-06-29 | 146 | 59
6 | 1966 | 1966-06-30 | 130 | 69
7 | 1966 | 1966-07-01 | 116 | 51
7 | 1966 | 1966-07-02 | 106 | 44
7 | 1966 | 1966-07-03 | 100 | 37
7 | 1966 | 1966-07-04 | 92 | 35
7 | 1966 | 1966-07-05 | 88 | 31
7 | 1966 | 1966-07-06 | 78 | 24
7 | 1966 | 1966-07-07 | 70 | 21
7 | 1966 | 1966-07-08 | 66 | 24
7 | 1966 | 1966-07-09 | 62 | 22
7 | 1966 | 1966-07-10 | 66 | 22
7 | 1966 | 1966-07-11 | 66 | 24
7 | 1966 | 1966-07-12 | 61 | 25
7 | 1966 | 1966-07-13 | 66 | 27
7 | 1966 | 1966-07-14 | 59 | 33
7 | 1966 | 1966-07-15 | 55 | 25
7 | 1966 | 1966-07-16 | 57 | 28
7 | 1966 | 1966-07-17 | 58 | 31
7 | 1966 | 1966-07-18 | 50 | 33
7 | 1966 | 1966-07-19 | 55 | 33
7 | 1966 | 1966-07-20 | 58 | 35
7 | 1966 | 1966-07-21 | 77 | 30
7 | 1966 | 1966-07-22 | 74 | 38
7 | 1966 | 1966-07-23 | 71 | 37
7 | 1966 | 1966-07-24 | 68 | 39
7 | 1966 | 1966-07-25 | 59 | 35
7 | 1966 | 1966-07-26 | 52 | 32
7 | 1966 | 1966-07-27 | 47 | 32
7 | 1966 | 1966-07-28 | 64 | 35
7 | 1966 | 1966-07-29 | 52 | 40
7 | 1966 | 1966-07-30 | 48 | 33
7 | 1966 | 1966-07-31 | 46 | 32
8 | 1966 | 1966-08-01 | 52 | 32
8 | 1966 | 1966-08-02 | 52 | 38
8 | 1966 | 1966-08-03 | 44 | 46
8 | 1966 | 1966-08-04 | 40 | 39
8 | 1966 | 1966-08-05 | 36 | 34
8 | 1966 | 1966-08-06 | 34 | 27
8 | 1966 | 1966-08-07 | 29 | 26
8 | 1966 | 1966-08-08 | 30 | 22
8 | 1966 | 1966-08-09 | 29 | 21
8 | 1966 | 1966-08-10 | 29 | 20
8 | 1966 | 1966-08-11 | 27 | 18
8 | 1966 | 1966-08-12 | 32 | 18
8 | 1966 | 1966-08-13 | 30 | 18
8 | 1966 | 1966-08-14 | 30 | 16
8 | 1966 | 1966-08-15 | 27 | 15
8 | 1966 | 1966-08-16 | 27 | 14
8 | 1966 | 1966-08-17 | 26 | 14
8 | 1966 | 1966-08-18 | 25 | 13
8 | 1966 | 1966-08-19 | 27 | 14
8 | 1966 | 1966-08-20 | 42 | 19
8 | 1966 | 1966-08-21 | 36 | 18
8 | 1966 | 1966-08-22 | 27 | 16
8 | 1966 | 1966-08-23 | 26 | 14
8 | 1966 | 1966-08-24 | 25 | 13
8 | 1966 | 1966-08-25 | 24 | 13
8 | 1966 | 1966-08-26 | 24 | 13
8 | 1966 | 1966-08-27 | 24 | 14
8 | 1966 | 1966-08-28 | 22 | 14
8 | 1966 | 1966-08-29 | 22 | 14
8 | 1966 | 1966-08-30 | 24 | 15
8 | 1966 | 1966-08-31 | 26 | 18
9 | 1966 | 1966-09-01 | 24 | 17
9 | 1966 | 1966-09-02 | 23 | 18
9 | 1966 | 1966-09-03 | 23 | 18
9 | 1966 | 1966-09-04 | 22 | 18
9 | 1966 | 1966-09-05 | 24 | 16
9 | 1966 | 1966-09-06 | 24 | 16
9 | 1966 | 1966-09-07 | 22 | 15
9 | 1966 | 1966-09-08 | 21 | 14
9 | 1966 | 1966-09-09 | 20 | 13
9 | 1966 | 1966-09-10 | 20 | 15
9 | 1966 | 1966-09-11 | 21 | 15
9 | 1966 | 1966-09-12 | 24 | 16
9 | 1966 | 1966-09-13 | 21 | 15
9 | 1966 | 1966-09-14 | 21 | 16
9 | 1966 | 1966-09-15 | 28 | 18
9 | 1966 | 1966-09-16 | 22 | 15
9 | 1966 | 1966-09-17 | 21 | 15
9 | 1966 | 1966-09-18 | 21 | 16
9 | 1966 | 1966-09-19 | 20 | 15
9 | 1966 | 1966-09-20 | 20 | 15
9 | 1966 | 1966-09-21 | 20 | 14
9 | 1966 | 1966-09-22 | 20 | 15
9 | 1966 | 1966-09-23 | 19 | 15
9 | 1966 | 1966-09-24 | 20 | 15
9 | 1966 | 1966-09-25 | 22 | 16
9 | 1966 | 1966-09-26 | 19 | 20
9 | 1966 | 1966-09-27 | 21 | 24
9 | 1966 | 1966-09-28 | 21 | 22
9 | 1966 | 1966-09-29 | 20 | 24
9 | 1966 | 1966-09-30 | 19 | 24
10 | 1966 | 1966-10-01 | 19 | 25
10 | 1966 | 1966-10-02 | 21 | 32
10 | 1966 | 1966-10-03 | 24 | 38
10 | 1966 | 1966-10-04 | 25 | 46
10 | 1966 | 1966-10-05 | 27 | 42
10 | 1966 | 1966-10-06 | 24 | 47
10 | 1966 | 1966-10-07 | 22 | 37
10 | 1966 | 1966-10-08 | 22 | 27
10 | 1966 | 1966-10-09 | 20 | 24
10 | 1966 | 1966-10-10 | 19 | 20
10 | 1966 | 1966-10-11 | 20 | 22
10 | 1966 | 1966-10-12 | 21 | 23
10 | 1966 | 1966-10-13 | 21 | 20
10 | 1966 | 1966-10-14 | 19 | 23
10 | 1966 | 1966-10-15 | 21 | 22
10 | 1966 | 1966-10-16 | 22 | 24
10 | 1966 | 1966-10-17 | 23 | 25
10 | 1966 | 1966-10-18 | 21 | 20
10 | 1966 | 1966-10-19 | 21 | 18
10 | 1966 | 1966-10-20 | 21 | 20
10 | 1966 | 1966-10-21 | 21 | 18
10 | 1966 | 1966-10-22 | 19 | 20
10 | 1966 | 1966-10-23 | 19 | 20
10 | 1966 | 1966-10-24 | 18 | 19
10 | 1966 | 1966-10-25 | 19 | 22
10 | 1966 | 1966-10-26 | 19 | 19
10 | 1966 | 1966-10-27 | 18 | 18
10 | 1966 | 1966-10-28 | 17 | 19
10 | 1966 | 1966-10-29 | 17 | 20
10 | 1966 | 1966-10-30 | 16 | 19
10 | 1966 | 1966-10-31 | 16 | 19
11 | 1966 | 1966-11-01 | 14 | 18
11 | 1966 | 1966-11-02 | 14 | 17
11 | 1966 | 1966-11-03 | 16 | 20
11 | 1966 | 1966-11-04 | 14 | 19
11 | 1966 | 1966-11-05 | 14 | 20
11 | 1966 | 1966-11-06 | 14 | 20
11 | 1966 | 1966-11-07 | 14 | 20
11 | 1966 | 1966-11-08 | 16 | 26
11 | 1966 | 1966-11-09 | 16 | 32
11 | 1966 | 1966-11-10 | 17 | 27
11 | 1966 | 1966-11-11 | 19 | 30
11 | 1966 | 1966-11-12 | 18 | 34
11 | 1966 | 1966-11-13 | 17 | 31
11 | 1966 | 1966-11-14 | 16 | 30
11 | 1966 | 1966-11-15 | 16 | 32
11 | 1966 | 1966-11-16 | 16 | 33
11 | 1966 | 1966-11-17 | 16 | 32
11 | 1966 | 1966-11-18 | 14 | 31
11 | 1966 | 1966-11-19 | 15 | 30
11 | 1966 | 1966-11-20 | 17 | 32
11 | 1966 | 1966-11-21 | 16 | 34
11 | 1966 | 1966-11-22 | 16 | 33
11 | 1966 | 1966-11-23 | 16 | 33
11 | 1966 | 1966-11-24 | 15 | 29
11 | 1966 | 1966-11-25 | 15 | 26
11 | 1966 | 1966-11-26 | 14 | 24
11 | 1966 | 1966-11-27 | 15 | 24
11 | 1966 | 1966-11-28 | 23 | 26
11 | 1966 | 1966-11-29 | 20 | 30
11 | 1966 | 1966-11-30 | 18 | 34
12 | 1966 | 1966-12-01 | 15 | 31
12 | 1966 | 1966-12-02 | 14 | 32
12 | 1966 | 1966-12-03 | 14 | 37
12 | 1966 | 1966-12-04 | 14 | 37
12 | 1966 | 1966-12-05 | 16 | 33
12 | 1966 | 1966-12-06 | 31 | 52
12 | 1966 | 1966-12-07 | 26 | 65
12 | 1966 | 1966-12-08 | 19 | 40
12 | 1966 | 1966-12-09 | 16 | 26
12 | 1966 | 1966-12-10 | 13 | 24
12 | 1966 | 1966-12-11 | 12 | 24
12 | 1966 | 1966-12-12 | 12 | 26
12 | 1966 | 1966-12-13 | 13 | 28
12 | 1966 | 1966-12-14 | 14 | 30
12 | 1966 | 1966-12-15 | 15 | 31
12 | 1966 | 1966-12-16 | 16 | 32
12 | 1966 | 1966-12-17 | 16 | 32
12 | 1966 | 1966-12-18 | 16 | 31
12 | 1966 | 1966-12-19 | 15 | 30
12 | 1966 | 1966-12-20 | 14 | 28
12 | 1966 | 1966-12-21 | 13 | 26
12 | 1966 | 1966-12-22 | 12 | 24
12 | 1966 | 1966-12-23 | 12 | 24
12 | 1966 | 1966-12-24 | 12 | 24
12 | 1966 | 1966-12-25 | 13 | 25
12 | 1966 | 1966-12-26 | 13 | 26
12 | 1966 | 1966-12-27 | 12 | 26
12 | 1966 | 1966-12-28 | 11 | 24
12 | 1966 | 1966-12-29 | 11 | 22
12 | 1966 | 1966-12-30 | 13 | 23
12 | 1966 | 1966-12-31 | 14 | 23
1 | 1967 | 1967-01-01 | 14 | 24
1 | 1967 | 1967-01-02 | 13 | 25
1 | 1967 | 1967-01-03 | 13 | 24
1 | 1967 | 1967-01-04 | 14 | 26
1 | 1967 | 1967-01-05 | 14 | 26
1 | 1967 | 1967-01-06 | 13 | 24
1 | 1967 | 1967-01-07 | 12 | 22
1 | 1967 | 1967-01-08 | 10 | 18
1 | 1967 | 1967-01-09 | 10 | 19
1 | 1967 | 1967-01-10 | 11 | 21
1 | 1967 | 1967-01-11 | 12 | 22
1 | 1967 | 1967-01-12 | 13 | 24
1 | 1967 | 1967-01-13 | 13 | 22
1 | 1967 | 1967-01-14 | 14 | 24
1 | 1967 | 1967-01-15 | 14 | 26
1 | 1967 | 1967-01-16 | 13 | 26
1 | 1967 | 1967-01-17 | 12 | 23
1 | 1967 | 1967-01-18 | 12 | 23
1 | 1967 | 1967-01-19 | 13 | 24
1 | 1967 | 1967-01-20 | 14 | 26
1 | 1967 | 1967-01-21 | 14 | 27
1 | 1967 | 1967-01-22 | 15 | 28
1 | 1967 | 1967-01-23 | 15 | 28
1 | 1967 | 1967-01-24 | 13 | 27
1 | 1967 | 1967-01-25 | 12 | 24
1 | 1967 | 1967-01-26 | 12 | 22
1 | 1967 | 1967-01-27 | 13 | 26
1 | 1967 | 1967-01-28 | 14 | 28
1 | 1967 | 1967-01-29 | 14 | 29
1 | 1967 | 1967-01-30 | 15 | 30
1 | 1967 | 1967-01-31 | 16 | 30
2 | 1967 | 1967-02-01 | 16 | 29
2 | 1967 | 1967-02-02 | 15 | 26
2 | 1967 | 1967-02-03 | 14 | 26
2 | 1967 | 1967-02-04 | 14 | 30
2 | 1967 | 1967-02-05 | 17 | 32
2 | 1967 | 1967-02-06 | 17 | 30
2 | 1967 | 1967-02-07 | 16 | 28
2 | 1967 | 1967-02-08 | 15 | 28
2 | 1967 | 1967-02-09 | 15 | 30
2 | 1967 | 1967-02-10 | 15 | 32
2 | 1967 | 1967-02-11 | 16 | 36
2 | 1967 | 1967-02-12 | 17 | 38
2 | 1967 | 1967-02-13 | 18 | 38
2 | 1967 | 1967-02-14 | 19 | 38
2 | 1967 | 1967-02-15 | 19 | 40
2 | 1967 | 1967-02-16 | 19 | 36
2 | 1967 | 1967-02-17 | 18 | 36
2 | 1967 | 1967-02-18 | 18 | 38
2 | 1967 | 1967-02-19 | 18 | 38
2 | 1967 | 1967-02-20 | 18 | 34
2 | 1967 | 1967-02-21 | 17 | 34
2 | 1967 | 1967-02-22 | 17 | 36
2 | 1967 | 1967-02-23 | 17 | 38
2 | 1967 | 1967-02-24 | 18 | 40
2 | 1967 | 1967-02-25 | 19 | 42
2 | 1967 | 1967-02-26 | 20 | 44
2 | 1967 | 1967-02-27 | 20 | 42
2 | 1967 | 1967-02-28 | 19 | 42
3 | 1967 | 1967-03-01 | 19 | 50
3 | 1967 | 1967-03-02 | 20 | 60
3 | 1967 | 1967-03-03 | 20 | 55
3 | 1967 | 1967-03-04 | 19 | 50
3 | 1967 | 1967-03-05 | 18 | 46
3 | 1967 | 1967-03-06 | 16 | 31
3 | 1967 | 1967-03-07 | 15 | 35
3 | 1967 | 1967-03-08 | 15 | 29
3 | 1967 | 1967-03-09 | 16 | 36
3 | 1967 | 1967-03-10 | 18 | 45
3 | 1967 | 1967-03-11 | 20 | 50
3 | 1967 | 1967-03-12 | 20 | 47
3 | 1967 | 1967-03-13 | 20 | 44
3 | 1967 | 1967-03-14 | 19 | 38
3 | 1967 | 1967-03-15 | 19 | 37
3 | 1967 | 1967-03-16 | 20 | 40
3 | 1967 | 1967-03-17 | 22 | 56
3 | 1967 | 1967-03-18 | 26 | 67
3 | 1967 | 1967-03-19 | 20 | 59
3 | 1967 | 1967-03-20 | 22 | 51
3 | 1967 | 1967-03-21 | 20 | 50
3 | 1967 | 1967-03-22 | 22 | 48
3 | 1967 | 1967-03-23 | 26 | 59
3 | 1967 | 1967-03-24 | 30 | 64
3 | 1967 | 1967-03-25 | 33 | 64
3 | 1967 | 1967-03-26 | 27 | 55
3 | 1967 | 1967-03-27 | 24 | 50
3 | 1967 | 1967-03-28 | 23 | 44
3 | 1967 | 1967-03-29 | 23 | 36
3 | 1967 | 1967-03-30 | 22 | 34
3 | 1967 | 1967-03-31 | 22 | 34
4 | 1967 | 1967-04-01 | 23 | 34
4 | 1967 | 1967-04-02 | 29 | 41
4 | 1967 | 1967-04-03 | 37 | 48
4 | 1967 | 1967-04-04 | 39 | 56
4 | 1967 | 1967-04-05 | 44 | 57
4 | 1967 | 1967-04-06 | 54 | 66
4 | 1967 | 1967-04-07 | 71 | 78
4 | 1967 | 1967-04-08 | 72 | 84
4 | 1967 | 1967-04-09 | 64 | 83
4 | 1967 | 1967-04-10 | 48 | 63
4 | 1967 | 1967-04-11 | 47 | 45
4 | 1967 | 1967-04-12 | 44 | 49
4 | 1967 | 1967-04-13 | 34 | 37
4 | 1967 | 1967-04-14 | 42 | 38
4 | 1967 | 1967-04-15 | 38 | 39
4 | 1967 | 1967-04-16 | 35 | 36
4 | 1967 | 1967-04-17 | 34 | 29
4 | 1967 | 1967-04-18 | 37 | 30
4 | 1967 | 1967-04-19 | 48 | 36
4 | 1967 | 1967-04-20 | 47 | 35
4 | 1967 | 1967-04-21 | 39 | 32
4 | 1967 | 1967-04-22 | 39 | 30
4 | 1967 | 1967-04-23 | 39 | 29
4 | 1967 | 1967-04-24 | 38 | 26
4 | 1967 | 1967-04-25 | 36 | 27
4 | 1967 | 1967-04-26 | 38 | 27
4 | 1967 | 1967-04-27 | 43 | 30
4 | 1967 | 1967-04-28 | 58 | 36
4 | 1967 | 1967-04-29 | 59 | 37
4 | 1967 | 1967-04-30 | 54 | 38
5 | 1967 | 1967-05-01 | 43 | 26
5 | 1967 | 1967-05-02 | 44 | 26
5 | 1967 | 1967-05-03 | 39 | 20
5 | 1967 | 1967-05-04 | 36 | 16
5 | 1967 | 1967-05-05 | 37 | 15
5 | 1967 | 1967-05-06 | 37 | 20
5 | 1967 | 1967-05-07 | 41 | 15
5 | 1967 | 1967-05-08 | 65 | 16
5 | 1967 | 1967-05-09 | 112 | 58
5 | 1967 | 1967-05-10 | 144 | 76
5 | 1967 | 1967-05-11 | 156 | 84
5 | 1967 | 1967-05-12 | 160 | 83
5 | 1967 | 1967-05-13 | 142 | 101
5 | 1967 | 1967-05-14 | 92 | 48
5 | 1967 | 1967-05-15 | 76 | 32
5 | 1967 | 1967-05-16 | 77 | 27
5 | 1967 | 1967-05-17 | 122 | 38
5 | 1967 | 1967-05-18 | 156 | 57
5 | 1967 | 1967-05-19 | 195 | 127
5 | 1967 | 1967-05-20 | 228 | 119
5 | 1967 | 1967-05-21 | 298 | 186
5 | 1967 | 1967-05-22 | 378 | 338
5 | 1967 | 1967-05-23 | 394 | 387
5 | 1967 | 1967-05-24 | 410 | 450
5 | 1967 | 1967-05-25 | 410 | 500
5 | 1967 | 1967-05-26 | 302 | 360
5 | 1967 | 1967-05-27 | 230 | 242
5 | 1967 | 1967-05-28 | 236 | 258
5 | 1967 | 1967-05-29 | 198 | 216
5 | 1967 | 1967-05-30 | 174 | 148
5 | 1967 | 1967-05-31 | 160 | 134
6 | 1967 | 1967-06-01 | 170 | 119
6 | 1967 | 1967-06-02 | 200 | 158
6 | 1967 | 1967-06-03 | 230 | 195
6 | 1967 | 1967-06-04 | 257 | 270
6 | 1967 | 1967-06-05 | 248 | 342
6 | 1967 | 1967-06-06 | 251 | 328
6 | 1967 | 1967-06-07 | 260 | 310
6 | 1967 | 1967-06-08 | 245 | 262
6 | 1967 | 1967-06-09 | 210 | 212
6 | 1967 | 1967-06-10 | 172 | 171
6 | 1967 | 1967-06-11 | 164 | 142
6 | 1967 | 1967-06-12 | 140 | 117
6 | 1967 | 1967-06-13 | 114 | 83
6 | 1967 | 1967-06-14 | 108 | 72
6 | 1967 | 1967-06-15 | 108 | 72
6 | 1967 | 1967-06-16 | 130 | 80
6 | 1967 | 1967-06-17 | 162 | 93
6 | 1967 | 1967-06-18 | 174 | 132
6 | 1967 | 1967-06-19 | 172 | 123
6 | 1967 | 1967-06-20 | 208 | 202
6 | 1967 | 1967-06-21 | 215 | 216
6 | 1967 | 1967-06-22 | 228 | 195
6 | 1967 | 1967-06-23 | 205 | 165
6 | 1967 | 1967-06-24 | 200 | 148
6 | 1967 | 1967-06-25 | 168 | 114
6 | 1967 | 1967-06-26 | 164 | 84
6 | 1967 | 1967-06-27 | 146 | 77
6 | 1967 | 1967-06-28 | 128 | 69
6 | 1967 | 1967-06-29 | 120 | 54
6 | 1967 | 1967-06-30 | 130 | 50
7 | 1967 | 1967-07-01 | 124 | 55
7 | 1967 | 1967-07-02 | 112 | 47
7 | 1967 | 1967-07-03 | 96 | 37
7 | 1967 | 1967-07-04 | 86 | 35
7 | 1967 | 1967-07-05 | 78 | 34
7 | 1967 | 1967-07-06 | 70 | 29
7 | 1967 | 1967-07-07 | 72 | 32
7 | 1967 | 1967-07-08 | 72 | 40
7 | 1967 | 1967-07-09 | 61 | 30
7 | 1967 | 1967-07-10 | 55 | 28
7 | 1967 | 1967-07-11 | 54 | 31
7 | 1967 | 1967-07-12 | 59 | 32
7 | 1967 | 1967-07-13 | 55 | 26
7 | 1967 | 1967-07-14 | 51 | 22
7 | 1967 | 1967-07-15 | 52 | 28
7 | 1967 | 1967-07-16 | 68 | 34
7 | 1967 | 1967-07-17 | 92 | 61
7 | 1967 | 1967-07-18 | 61 | 54
7 | 1967 | 1967-07-19 | 49 | 32
7 | 1967 | 1967-07-20 | 49 | 27
7 | 1967 | 1967-07-21 | 41 | 26
7 | 1967 | 1967-07-22 | 44 | 27
7 | 1967 | 1967-07-23 | 43 | 27
7 | 1967 | 1967-07-24 | 43 | 22
7 | 1967 | 1967-07-25 | 55 | 33
7 | 1967 | 1967-07-26 | 42 | 23
7 | 1967 | 1967-07-27 | 38 | 20
7 | 1967 | 1967-07-28 | 35 | 17
7 | 1967 | 1967-07-29 | 33 | 16
7 | 1967 | 1967-07-30 | 32 | 16
7 | 1967 | 1967-07-31 | 41 | 17
8 | 1967 | 1967-08-01 | 44 | 18
8 | 1967 | 1967-08-02 | 39 | 15
8 | 1967 | 1967-08-03 | 35 | 14
8 | 1967 | 1967-08-04 | 33 | 14
8 | 1967 | 1967-08-05 | 30 | 14
8 | 1967 | 1967-08-06 | 37 | 17
8 | 1967 | 1967-08-07 | 54 | 33
8 | 1967 | 1967-08-08 | 58 | 31
8 | 1967 | 1967-08-09 | 44 | 24
8 | 1967 | 1967-08-10 | 47 | 25
8 | 1967 | 1967-08-11 | 59 | 27
8 | 1967 | 1967-08-12 | 54 | 27
8 | 1967 | 1967-08-13 | 47 | 21
8 | 1967 | 1967-08-14 | 42 | 19
8 | 1967 | 1967-08-15 | 39 | 20
8 | 1967 | 1967-08-16 | 38 | 20
8 | 1967 | 1967-08-17 | 35 | 17
8 | 1967 | 1967-08-18 | 32 | 18
8 | 1967 | 1967-08-19 | 31 | 16
8 | 1967 | 1967-08-20 | 30 | 16
8 | 1967 | 1967-08-21 | 29 | 15
8 | 1967 | 1967-08-22 | 28 | 15
8 | 1967 | 1967-08-23 | 28 | 14
8 | 1967 | 1967-08-24 | 26 | 14
8 | 1967 | 1967-08-25 | 26 | 14
8 | 1967 | 1967-08-26 | 27 | 14
8 | 1967 | 1967-08-27 | 26 | 13
8 | 1967 | 1967-08-28 | 30 | 14
8 | 1967 | 1967-08-29 | 29 | 14
8 | 1967 | 1967-08-30 | 28 | 13
8 | 1967 | 1967-08-31 | 30 | 20
9 | 1967 | 1967-09-01 | 33 | 20
9 | 1967 | 1967-09-02 | 29 | 18
9 | 1967 | 1967-09-03 | 26 | 16
9 | 1967 | 1967-09-04 | 24 | 16
9 | 1967 | 1967-09-05 | 24 | 14
9 | 1967 | 1967-09-06 | 26 | 14
9 | 1967 | 1967-09-07 | 26 | 15
9 | 1967 | 1967-09-08 | 29 | 19
9 | 1967 | 1967-09-09 | 29 | 30
9 | 1967 | 1967-09-10 | 26 | 28
9 | 1967 | 1967-09-11 | 26 | 38
9 | 1967 | 1967-09-12 | 25 | 31
9 | 1967 | 1967-09-13 | 24 | 24
9 | 1967 | 1967-09-14 | 22 | 26
9 | 1967 | 1967-09-15 | 22 | 25
9 | 1967 | 1967-09-16 | 22 | 25
9 | 1967 | 1967-09-17 | 22 | 24
9 | 1967 | 1967-09-18 | 22 | 27
9 | 1967 | 1967-09-19 | 38 | 51
9 | 1967 | 1967-09-20 | 29 | 39
9 | 1967 | 1967-09-21 | 26 | 34
9 | 1967 | 1967-09-22 | 24 | 33
9 | 1967 | 1967-09-23 | 24 | 27
9 | 1967 | 1967-09-24 | 24 | 27
9 | 1967 | 1967-09-25 | 25 | 28
9 | 1967 | 1967-09-26 | 24 | 29
9 | 1967 | 1967-09-27 | 23 | 48
9 | 1967 | 1967-09-28 | 22 | 47
9 | 1967 | 1967-09-29 | 22 | 46
9 | 1967 | 1967-09-30 | 21 | 45
10 | 1967 | 1967-10-01 | 21
10 | 1967 | 1967-10-02 | 21
10 | 1967 | 1967-10-03 | 21
10 | 1967 | 1967-10-04 | 21
10 | 1967 | 1967-10-05 | 21
10 | 1967 | 1967-10-06 | 26
10 | 1967 | 1967-10-07 | 23
10 | 1967 | 1967-10-08 | 21
10 | 1967 | 1967-10-09 | 21
10 | 1967 | 1967-10-10 | 21
10 | 1967 | 1967-10-11 | 21
10 | 1967 | 1967-10-12 | 21
10 | 1967 | 1967-10-13 | 20
10 | 1967 | 1967-10-14 | 20
10 | 1967 | 1967-10-15 | 20
10 | 1967 | 1967-10-16 | 19
10 | 1967 | 1967-10-17 | 20
10 | 1967 | 1967-10-18 | 20
10 | 1967 | 1967-10-19 | 20
10 | 1967 | 1967-10-20 | 20
10 | 1967 | 1967-10-21 | 19
10 | 1967 | 1967-10-22 | 20
10 | 1967 | 1967-10-23 | 20
10 | 1967 | 1967-10-24 | 19
10 | 1967 | 1967-10-25 | 19
10 | 1967 | 1967-10-26 | 19
10 | 1967 | 1967-10-27 | 18
10 | 1967 | 1967-10-28 | 20
10 | 1967 | 1967-10-29 | 20
10 | 1967 | 1967-10-30 | 16
10 | 1967 | 1967-10-31 | 14
11 | 1967 | 1967-11-01 | 20
11 | 1967 | 1967-11-02 | 20
11 | 1967 | 1967-11-03 | 16
11 | 1967 | 1967-11-04 | 18
11 | 1967 | 1967-11-05 | 20
11 | 1967 | 1967-11-06 | 18
11 | 1967 | 1967-11-07 | 18
11 | 1967 | 1967-11-08 | 18
11 | 1967 | 1967-11-09 | 18
11 | 1967 | 1967-11-10 | 19
11 | 1967 | 1967-11-11 | 19
11 | 1967 | 1967-11-12 | 19
11 | 1967 | 1967-11-13 | 19
11 | 1967 | 1967-11-14 | 19
11 | 1967 | 1967-11-15 | 19
11 | 1967 | 1967-11-16 | 18
11 | 1967 | 1967-11-17 | 19
11 | 1967 | 1967-11-18 | 18
11 | 1967 | 1967-11-19 | 18
11 | 1967 | 1967-11-20 | 18
11 | 1967 | 1967-11-21 | 18
11 | 1967 | 1967-11-22 | 18
11 | 1967 | 1967-11-23 | 18
11 | 1967 | 1967-11-24 | 16
11 | 1967 | 1967-11-25 | 18
11 | 1967 | 1967-11-26 | 16
11 | 1967 | 1967-11-27 | 14
11 | 1967 | 1967-11-28 | 14
11 | 1967 | 1967-11-29 | 16
11 | 1967 | 1967-11-30 | 16
12 | 1967 | 1967-12-01 | 16
12 | 1967 | 1967-12-02 | 16
12 | 1967 | 1967-12-03 | 14
12 | 1967 | 1967-12-04 | 15
12 | 1967 | 1967-12-05 | 16
12 | 1967 | 1967-12-06 | 16
12 | 1967 | 1967-12-07 | 15
12 | 1967 | 1967-12-08 | 16
12 | 1967 | 1967-12-09 | 16
12 | 1967 | 1967-12-10 | 16
12 | 1967 | 1967-12-11 | 18
12 | 1967 | 1967-12-12 | 18
12 | 1967 | 1967-12-13 | 18
12 | 1967 | 1967-12-14 | 18
12 | 1967 | 1967-12-15 | 18
12 | 1967 | 1967-12-16 | 18
12 | 1967 | 1967-12-17 | 18
12 | 1967 | 1967-12-18 | 17
12 | 1967 | 1967-12-19 | 17
12 | 1967 | 1967-12-20 | 17
12 | 1967 | 1967-12-21 | 16
12 | 1967 | 1967-12-22 | 16
12 | 1967 | 1967-12-23 | 17
12 | 1967 | 1967-12-24 | 17
12 | 1967 | 1967-12-25 | 17
12 | 1967 | 1967-12-26 | 17
12 | 1967 | 1967-12-27 | 17
12 | 1967 | 1967-12-28 | 17
12 | 1967 | 1967-12-29 | 17
12 | 1967 | 1967-12-30 | 16
12 | 1967 | 1967-12-31 | 16
1 | 1968 | 1968-01-01 | 16
1 | 1968 | 1968-01-02 | 16
1 | 1968 | 1968-01-03 | 16
1 | 1968 | 1968-01-04 | 16
1 | 1968 | 1968-01-05 | 16
1 | 1968 | 1968-01-06 | 16
1 | 1968 | 1968-01-07 | 16
1 | 1968 | 1968-01-08 | 16
1 | 1968 | 1968-01-09 | 15
1 | 1968 | 1968-01-10 | 14
1 | 1968 | 1968-01-11 | 13
1 | 1968 | 1968-01-12 | 13
1 | 1968 | 1968-01-13 | 13
1 | 1968 | 1968-01-14 | 13
1 | 1968 | 1968-01-15 | 13
1 | 1968 | 1968-01-16 | 13
1 | 1968 | 1968-01-17 | 13
1 | 1968 | 1968-01-18 | 13
1 | 1968 | 1968-01-19 | 13
1 | 1968 | 1968-01-20 | 13
1 | 1968 | 1968-01-21 | 13
1 | 1968 | 1968-01-22 | 13
1 | 1968 | 1968-01-23 | 13
1 | 1968 | 1968-01-24 | 13
1 | 1968 | 1968-01-25 | 14
1 | 1968 | 1968-01-26 | 14
1 | 1968 | 1968-01-27 | 14
1 | 1968 | 1968-01-28 | 14
1 | 1968 | 1968-01-29 | 13
1 | 1968 | 1968-01-30 | 12
1 | 1968 | 1968-01-31 | 14
2 | 1968 | 1968-02-01 | 12
2 | 1968 | 1968-02-02 | 13
2 | 1968 | 1968-02-03 | 14
2 | 1968 | 1968-02-04 | 14
2 | 1968 | 1968-02-05 | 13
2 | 1968 | 1968-02-06 | 13
2 | 1968 | 1968-02-07 | 13
2 | 1968 | 1968-02-08 | 13
2 | 1968 | 1968-02-09 | 13
2 | 1968 | 1968-02-10 | 12
2 | 1968 | 1968-02-11 | 12
2 | 1968 | 1968-02-12 | 13
2 | 1968 | 1968-02-13 | 13
2 | 1968 | 1968-02-14 | 12
2 | 1968 | 1968-02-15 | 12
2 | 1968 | 1968-02-16 | 12
2 | 1968 | 1968-02-17 | 12
2 | 1968 | 1968-02-18 | 11
2 | 1968 | 1968-02-19 | 13
2 | 1968 | 1968-02-20 | 12
2 | 1968 | 1968-02-21 | 11
2 | 1968 | 1968-02-22 | 12
2 | 1968 | 1968-02-23 | 16
2 | 1968 | 1968-02-24 | 18
2 | 1968 | 1968-02-25 | 20
2 | 1968 | 1968-02-26 | 18
2 | 1968 | 1968-02-27 | 20
2 | 1968 | 1968-02-28 | 20
2 | 1968 | 1968-02-29 | 18
3 | 1968 | 1968-03-01 | 16
3 | 1968 | 1968-03-02 | 15
3 | 1968 | 1968-03-03 | 14
3 | 1968 | 1968-03-04 | 12
3 | 1968 | 1968-03-05 | 12
3 | 1968 | 1968-03-06 | 14
3 | 1968 | 1968-03-07 | 15
3 | 1968 | 1968-03-08 | 14
3 | 1968 | 1968-03-09 | 12
3 | 1968 | 1968-03-10 | 12
3 | 1968 | 1968-03-11 | 14
3 | 1968 | 1968-03-12 | 12
3 | 1968 | 1968-03-13 | 14
3 | 1968 | 1968-03-14 | 12
3 | 1968 | 1968-03-15 | 12
3 | 1968 | 1968-03-16 | 13
3 | 1968 | 1968-03-17 | 14
3 | 1968 | 1968-03-18 | 14
3 | 1968 | 1968-03-19 | 13
3 | 1968 | 1968-03-20 | 14
3 | 1968 | 1968-03-21 | 14
3 | 1968 | 1968-03-22 | 14
3 | 1968 | 1968-03-23 | 14
3 | 1968 | 1968-03-24 | 15
3 | 1968 | 1968-03-25 | 16
3 | 1968 | 1968-03-26 | 14
3 | 1968 | 1968-03-27 | 14
3 | 1968 | 1968-03-28 | 16
3 | 1968 | 1968-03-29 | 16
3 | 1968 | 1968-03-30 | 20
3 | 1968 | 1968-03-31 | 22
4 | 1968 | 1968-04-01 | 25
4 | 1968 | 1968-04-02 | 23
4 | 1968 | 1968-04-03 | 22
4 | 1968 | 1968-04-04 | 21
4 | 1968 | 1968-04-05 | 22
4 | 1968 | 1968-04-06 | 22
4 | 1968 | 1968-04-07 | 16
4 | 1968 | 1968-04-08 | 21
4 | 1968 | 1968-04-09 | 24
4 | 1968 | 1968-04-10 | 20
4 | 1968 | 1968-04-11 | 20
4 | 1968 | 1968-04-12 | 22
4 | 1968 | 1968-04-13 | 22
4 | 1968 | 1968-04-14 | 21
4 | 1968 | 1968-04-15 | 22
4 | 1968 | 1968-04-16 | 22
4 | 1968 | 1968-04-17 | 23
4 | 1968 | 1968-04-18 | 26
4 | 1968 | 1968-04-19 | 24
4 | 1968 | 1968-04-20 | 25
4 | 1968 | 1968-04-21 | 21
4 | 1968 | 1968-04-22 | 19
4 | 1968 | 1968-04-23 | 19
4 | 1968 | 1968-04-24 | 19
4 | 1968 | 1968-04-25 | 18
4 | 1968 | 1968-04-26 | 18
4 | 1968 | 1968-04-27 | 17
4 | 1968 | 1968-04-28 | 18
4 | 1968 | 1968-04-29 | 24
4 | 1968 | 1968-04-30 | 41
5 | 1968 | 1968-05-01 | 59
5 | 1968 | 1968-05-02 | 58
5 | 1968 | 1968-05-03 | 62
5 | 1968 | 1968-05-04 | 78
5 | 1968 | 1968-05-05 | 96
5 | 1968 | 1968-05-06 | 110
5 | 1968 | 1968-05-07 | 98
5 | 1968 | 1968-05-08 | 128
5 | 1968 | 1968-05-09 | 132
5 | 1968 | 1968-05-10 | 130
5 | 1968 | 1968-05-11 | 128
5 | 1968 | 1968-05-12 | 152
5 | 1968 | 1968-05-13 | 116
5 | 1968 | 1968-05-14 | 102
5 | 1968 | 1968-05-15 | 148
5 | 1968 | 1968-05-16 | 126
5 | 1968 | 1968-05-17 | 110
5 | 1968 | 1968-05-18 | 132
5 | 1968 | 1968-05-19 | 158
5 | 1968 | 1968-05-20 | 198
5 | 1968 | 1968-05-21 | 245
5 | 1968 | 1968-05-22 | 318
5 | 1968 | 1968-05-23 | 298
5 | 1968 | 1968-05-24 | 236
5 | 1968 | 1968-05-25 | 212
5 | 1968 | 1968-05-26 | 233
5 | 1968 | 1968-05-27 | 334
5 | 1968 | 1968-05-28 | 422
5 | 1968 | 1968-05-29 | 478
5 | 1968 | 1968-05-30 | 502
5 | 1968 | 1968-05-31 | 530
6 | 1968 | 1968-06-01 | 602
6 | 1968 | 1968-06-02 | 750
6 | 1968 | 1968-06-03 | 715
6 | 1968 | 1968-06-04 | 695
6 | 1968 | 1968-06-05 | 795
6 | 1968 | 1968-06-06 | 795
6 | 1968 | 1968-06-07 | 638
6 | 1968 | 1968-06-08 | 522
6 | 1968 | 1968-06-09 | 434
6 | 1968 | 1968-06-10 | 390
6 | 1968 | 1968-06-11 | 322
6 | 1968 | 1968-06-12 | 442
6 | 1968 | 1968-06-13 | 558
6 | 1968 | 1968-06-14 | 538
6 | 1968 | 1968-06-15 | 498
6 | 1968 | 1968-06-16 | 602
6 | 1968 | 1968-06-17 | 554
6 | 1968 | 1968-06-18 | 594
6 | 1968 | 1968-06-19 | 582
6 | 1968 | 1968-06-20 | 582
6 | 1968 | 1968-06-21 | 562
6 | 1968 | 1968-06-22 | 478
6 | 1968 | 1968-06-23 | 458
6 | 1968 | 1968-06-24 | 434
6 | 1968 | 1968-06-25 | 366
6 | 1968 | 1968-06-26 | 346
6 | 1968 | 1968-06-27 | 362
6 | 1968 | 1968-06-28 | 374
6 | 1968 | 1968-06-29 | 334
6 | 1968 | 1968-06-30 | 266
7 | 1968 | 1968-07-01 | 233
7 | 1968 | 1968-07-02 | 222
7 | 1968 | 1968-07-03 | 210
7 | 1968 | 1968-07-04 | 182
7 | 1968 | 1968-07-05 | 176
7 | 1968 | 1968-07-06 | 172
7 | 1968 | 1968-07-07 | 160
7 | 1968 | 1968-07-08 | 156
7 | 1968 | 1968-07-09 | 154
7 | 1968 | 1968-07-10 | 176
7 | 1968 | 1968-07-11 | 174
7 | 1968 | 1968-07-12 | 172
7 | 1968 | 1968-07-13 | 162
7 | 1968 | 1968-07-14 | 150
7 | 1968 | 1968-07-15 | 138
7 | 1968 | 1968-07-16 | 126
7 | 1968 | 1968-07-17 | 120
7 | 1968 | 1968-07-18 | 114
7 | 1968 | 1968-07-19 | 104
7 | 1968 | 1968-07-20 | 100
7 | 1968 | 1968-07-21 | 98
7 | 1968 | 1968-07-22 | 92
7 | 1968 | 1968-07-23 | 98
7 | 1968 | 1968-07-24 | 100
7 | 1968 | 1968-07-25 | 90
7 | 1968 | 1968-07-26 | 124
7 | 1968 | 1968-07-27 | 150
7 | 1968 | 1968-07-28 | 138
7 | 1968 | 1968-07-29 | 124
7 | 1968 | 1968-07-30 | 114
7 | 1968 | 1968-07-31 | 120
8 | 1968 | 1968-08-01 | 144
8 | 1968 | 1968-08-02 | 148
8 | 1968 | 1968-08-03 | 116
8 | 1968 | 1968-08-04 | 100
8 | 1968 | 1968-08-05 | 96
8 | 1968 | 1968-08-06 | 144
8 | 1968 | 1968-08-07 | 138
8 | 1968 | 1968-08-08 | 136
8 | 1968 | 1968-08-09 | 178
8 | 1968 | 1968-08-10 | 193
8 | 1968 | 1968-08-11 | 166
8 | 1968 | 1968-08-12 | 144
8 | 1968 | 1968-08-13 | 124
8 | 1968 | 1968-08-14 | 164
8 | 1968 | 1968-08-15 | 130
8 | 1968 | 1968-08-16 | 110
8 | 1968 | 1968-08-17 | 98
8 | 1968 | 1968-08-18 | 80
8 | 1968 | 1968-08-19 | 74
8 | 1968 | 1968-08-20 | 70
8 | 1968 | 1968-08-21 | 65
8 | 1968 | 1968-08-22 | 61
8 | 1968 | 1968-08-23 | 59
8 | 1968 | 1968-08-24 | 55
8 | 1968 | 1968-08-25 | 55
8 | 1968 | 1968-08-26 | 54
8 | 1968 | 1968-08-27 | 55
8 | 1968 | 1968-08-28 | 55
8 | 1968 | 1968-08-29 | 47
8 | 1968 | 1968-08-30 | 44
8 | 1968 | 1968-08-31 | 42
9 | 1968 | 1968-09-01 | 40
9 | 1968 | 1968-09-02 | 39
9 | 1968 | 1968-09-03 | 59
9 | 1968 | 1968-09-04 | 47
9 | 1968 | 1968-09-05 | 40
9 | 1968 | 1968-09-06 | 38
9 | 1968 | 1968-09-07 | 35
9 | 1968 | 1968-09-08 | 33
9 | 1968 | 1968-09-09 | 31
9 | 1968 | 1968-09-10 | 31
9 | 1968 | 1968-09-11 | 29
9 | 1968 | 1968-09-12 | 30
9 | 1968 | 1968-09-13 | 29
9 | 1968 | 1968-09-14 | 29
9 | 1968 | 1968-09-15 | 27
9 | 1968 | 1968-09-16 | 27
9 | 1968 | 1968-09-17 | 26
9 | 1968 | 1968-09-18 | 26
9 | 1968 | 1968-09-19 | 25
9 | 1968 | 1968-09-20 | 24
9 | 1968 | 1968-09-21 | 24
9 | 1968 | 1968-09-22 | 24
9 | 1968 | 1968-09-23 | 26
9 | 1968 | 1968-09-24 | 23
9 | 1968 | 1968-09-25 | 24
9 | 1968 | 1968-09-26 | 23
9 | 1968 | 1968-09-27 | 22
9 | 1968 | 1968-09-28 | 22
9 | 1968 | 1968-09-29 | 23
9 | 1968 | 1968-09-30 | 24
10 | 1968 | 1968-10-01 | 22
10 | 1968 | 1968-10-02 | 22
10 | 1968 | 1968-10-03 | 20
10 | 1968 | 1968-10-04 | 22
10 | 1968 | 1968-10-05 | 22
10 | 1968 | 1968-10-06 | 21
10 | 1968 | 1968-10-07 | 21
10 | 1968 | 1968-10-08 | 26
10 | 1968 | 1968-10-09 | 27
10 | 1968 | 1968-10-10 | 26
10 | 1968 | 1968-10-11 | 25
10 | 1968 | 1968-10-12 | 24
10 | 1968 | 1968-10-13 | 22
10 | 1968 | 1968-10-14 | 21
10 | 1968 | 1968-10-15 | 22
10 | 1968 | 1968-10-16 | 24
10 | 1968 | 1968-10-17 | 22
10 | 1968 | 1968-10-18 | 20
10 | 1968 | 1968-10-19 | 24
10 | 1968 | 1968-10-20 | 26
10 | 1968 | 1968-10-21 | 24
10 | 1968 | 1968-10-22 | 22
10 | 1968 | 1968-10-23 | 22
10 | 1968 | 1968-10-24 | 22
10 | 1968 | 1968-10-25 | 22
10 | 1968 | 1968-10-26 | 22
10 | 1968 | 1968-10-27 | 21
10 | 1968 | 1968-10-28 | 20
10 | 1968 | 1968-10-29 | 20
10 | 1968 | 1968-10-30 | 20
10 | 1968 | 1968-10-31 | 21
11 | 1968 | 1968-11-01 | 21
11 | 1968 | 1968-11-02 | 20
11 | 1968 | 1968-11-03 | 18
11 | 1968 | 1968-11-04 | 20
11 | 1968 | 1968-11-05 | 20
11 | 1968 | 1968-11-06 | 18
11 | 1968 | 1968-11-07 | 17
11 | 1968 | 1968-11-08 | 17
11 | 1968 | 1968-11-09 | 17
11 | 1968 | 1968-11-10 | 18
11 | 1968 | 1968-11-11 | 19
11 | 1968 | 1968-11-12 | 20
11 | 1968 | 1968-11-13 | 20
11 | 1968 | 1968-11-14 | 19
11 | 1968 | 1968-11-15 | 18
11 | 1968 | 1968-11-16 | 17
11 | 1968 | 1968-11-17 | 18
11 | 1968 | 1968-11-18 | 17
11 | 1968 | 1968-11-19 | 18
11 | 1968 | 1968-11-20 | 17
11 | 1968 | 1968-11-21 | 17
11 | 1968 | 1968-11-22 | 17
11 | 1968 | 1968-11-23 | 18
11 | 1968 | 1968-11-24 | 17
11 | 1968 | 1968-11-25 | 17
11 | 1968 | 1968-11-26 | 17
11 | 1968 | 1968-11-27 | 15
11 | 1968 | 1968-11-28 | 15
11 | 1968 | 1968-11-29 | 16
11 | 1968 | 1968-11-30 | 14
12 | 1968 | 1968-12-01 | 15
12 | 1968 | 1968-12-02 | 16
12 | 1968 | 1968-12-03 | 16
12 | 1968 | 1968-12-04 | 17
12 | 1968 | 1968-12-05 | 17
12 | 1968 | 1968-12-06 | 17
12 | 1968 | 1968-12-07 | 16
12 | 1968 | 1968-12-08 | 15
12 | 1968 | 1968-12-09 | 15
12 | 1968 | 1968-12-10 | 16
12 | 1968 | 1968-12-11 | 15
12 | 1968 | 1968-12-12 | 15
12 | 1968 | 1968-12-13 | 14
12 | 1968 | 1968-12-14 | 14
12 | 1968 | 1968-12-15 | 14
12 | 1968 | 1968-12-16 | 14
12 | 1968 | 1968-12-17 | 14
12 | 1968 | 1968-12-18 | 13
12 | 1968 | 1968-12-19 | 13
12 | 1968 | 1968-12-20 | 14
12 | 1968 | 1968-12-21 | 14
12 | 1968 | 1968-12-22 | 13
12 | 1968 | 1968-12-23 | 12
12 | 1968 | 1968-12-24 | 13
12 | 1968 | 1968-12-25 | 14
12 | 1968 | 1968-12-26 | 15
12 | 1968 | 1968-12-27 | 14
12 | 1968 | 1968-12-28 | 14
12 | 1968 | 1968-12-29 | 14
12 | 1968 | 1968-12-30 | 13
12 | 1968 | 1968-12-31 | 14
1 | 1969 | 1969-01-01 | 13
1 | 1969 | 1969-01-02 | 12
1 | 1969 | 1969-01-03 | 13
1 | 1969 | 1969-01-04 | 12
1 | 1969 | 1969-01-05 | 12
1 | 1969 | 1969-01-06 | 13
1 | 1969 | 1969-01-07 | 13
1 | 1969 | 1969-01-08 | 13
1 | 1969 | 1969-01-09 | 12
1 | 1969 | 1969-01-10 | 12
1 | 1969 | 1969-01-11 | 13
1 | 1969 | 1969-01-12 | 13
1 | 1969 | 1969-01-13 | 13
1 | 1969 | 1969-01-14 | 13
1 | 1969 | 1969-01-15 | 13
1 | 1969 | 1969-01-16 | 13
1 | 1969 | 1969-01-17 | 13
1 | 1969 | 1969-01-18 | 12
1 | 1969 | 1969-01-19 | 13
1 | 1969 | 1969-01-20 | 13
1 | 1969 | 1969-01-21 | 13
1 | 1969 | 1969-01-22 | 12
1 | 1969 | 1969-01-23 | 11
1 | 1969 | 1969-01-24 | 10
1 | 1969 | 1969-01-25 | 11
1 | 1969 | 1969-01-26 | 12
1 | 1969 | 1969-01-27 | 13
1 | 1969 | 1969-01-28 | 14
1 | 1969 | 1969-01-29 | 14
1 | 1969 | 1969-01-30 | 13
1 | 1969 | 1969-01-31 | 12
2 | 1969 | 1969-02-01 | 11
2 | 1969 | 1969-02-02 | 11
2 | 1969 | 1969-02-03 | 12
2 | 1969 | 1969-02-04 | 12
2 | 1969 | 1969-02-05 | 12
2 | 1969 | 1969-02-06 | 12
2 | 1969 | 1969-02-07 | 11
2 | 1969 | 1969-02-08 | 11
2 | 1969 | 1969-02-09 | 11
2 | 1969 | 1969-02-10 | 11
2 | 1969 | 1969-02-11 | 11
2 | 1969 | 1969-02-12 | 12
2 | 1969 | 1969-02-13 | 12
2 | 1969 | 1969-02-14 | 12
2 | 1969 | 1969-02-15 | 11
2 | 1969 | 1969-02-16 | 12
2 | 1969 | 1969-02-17 | 11
2 | 1969 | 1969-02-18 | 11
2 | 1969 | 1969-02-19 | 12
2 | 1969 | 1969-02-20 | 11
2 | 1969 | 1969-02-21 | 11
2 | 1969 | 1969-02-22 | 11
2 | 1969 | 1969-02-23 | 12
2 | 1969 | 1969-02-24 | 12
2 | 1969 | 1969-02-25 | 12
2 | 1969 | 1969-02-26 | 11
2 | 1969 | 1969-02-27 | 11
2 | 1969 | 1969-02-28 | 12
3 | 1969 | 1969-03-01 | 10
3 | 1969 | 1969-03-02 | 10
3 | 1969 | 1969-03-03 | 11
3 | 1969 | 1969-03-04 | 11
3 | 1969 | 1969-03-05 | 11
3 | 1969 | 1969-03-06 | 11
3 | 1969 | 1969-03-07 | 10
3 | 1969 | 1969-03-08 | 10
3 | 1969 | 1969-03-09 | 11
3 | 1969 | 1969-03-10 | 11
3 | 1969 | 1969-03-11 | 11
3 | 1969 | 1969-03-12 | 11
3 | 1969 | 1969-03-13 | 10
3 | 1969 | 1969-03-14 | 10
3 | 1969 | 1969-03-15 | 11
3 | 1969 | 1969-03-16 | 12
3 | 1969 | 1969-03-17 | 13
3 | 1969 | 1969-03-18 | 14
3 | 1969 | 1969-03-19 | 13
3 | 1969 | 1969-03-20 | 13
3 | 1969 | 1969-03-21 | 15
3 | 1969 | 1969-03-22 | 14
3 | 1969 | 1969-03-23 | 12
3 | 1969 | 1969-03-24 | 11
3 | 1969 | 1969-03-25 | 11
3 | 1969 | 1969-03-26 | 12
3 | 1969 | 1969-03-27 | 14
3 | 1969 | 1969-03-28 | 16
3 | 1969 | 1969-03-29 | 20
3 | 1969 | 1969-03-30 | 25
3 | 1969 | 1969-03-31 | 32
4 | 1969 | 1969-04-01 | 38
4 | 1969 | 1969-04-02 | 40
4 | 1969 | 1969-04-03 | 42
4 | 1969 | 1969-04-04 | 44
4 | 1969 | 1969-04-05 | 42
4 | 1969 | 1969-04-06 | 42
4 | 1969 | 1969-04-07 | 40
4 | 1969 | 1969-04-08 | 40
4 | 1969 | 1969-04-09 | 42
4 | 1969 | 1969-04-10 | 50
4 | 1969 | 1969-04-11 | 52
4 | 1969 | 1969-04-12 | 52
4 | 1969 | 1969-04-13 | 52
4 | 1969 | 1969-04-14 | 58
4 | 1969 | 1969-04-15 | 55
4 | 1969 | 1969-04-16 | 50
4 | 1969 | 1969-04-17 | 45
4 | 1969 | 1969-04-18 | 44
4 | 1969 | 1969-04-19 | 61
4 | 1969 | 1969-04-20 | 136
4 | 1969 | 1969-04-21 | 169
4 | 1969 | 1969-04-22 | 276
4 | 1969 | 1969-04-23 | 397
4 | 1969 | 1969-04-24 | 329
4 | 1969 | 1969-04-25 | 230
4 | 1969 | 1969-04-26 | 142
4 | 1969 | 1969-04-27 | 121
4 | 1969 | 1969-04-28 | 126
4 | 1969 | 1969-04-29 | 142
4 | 1969 | 1969-04-30 | 147
5 | 1969 | 1969-05-01 | 181
5 | 1969 | 1969-05-02 | 228
5 | 1969 | 1969-05-03 | 246
5 | 1969 | 1969-05-04 | 231
5 | 1969 | 1969-05-05 | 201
5 | 1969 | 1969-05-06 | 186
5 | 1969 | 1969-05-07 | 184
5 | 1969 | 1969-05-08 | 140
5 | 1969 | 1969-05-09 | 145
5 | 1969 | 1969-05-10 | 179
5 | 1969 | 1969-05-11 | 203
5 | 1969 | 1969-05-12 | 193
5 | 1969 | 1969-05-13 | 206
5 | 1969 | 1969-05-14 | 209
5 | 1969 | 1969-05-15 | 209
5 | 1969 | 1969-05-16 | 203
5 | 1969 | 1969-05-17 | 250
5 | 1969 | 1969-05-18 | 300
5 | 1969 | 1969-05-19 | 304
5 | 1969 | 1969-05-20 | 381
5 | 1969 | 1969-05-21 | 393
5 | 1969 | 1969-05-22 | 429
5 | 1969 | 1969-05-23 | 405
5 | 1969 | 1969-05-24 | 405
5 | 1969 | 1969-05-25 | 417
5 | 1969 | 1969-05-26 | 433
5 | 1969 | 1969-05-27 | 417
5 | 1969 | 1969-05-28 | 409
5 | 1969 | 1969-05-29 | 381
5 | 1969 | 1969-05-30 | 349
5 | 1969 | 1969-05-31 | 325
6 | 1969 | 1969-06-01 | 272
6 | 1969 | 1969-06-02 | 269
6 | 1969 | 1969-06-03 | 266
6 | 1969 | 1969-06-04 | 280
6 | 1969 | 1969-06-05 | 325
6 | 1969 | 1969-06-06 | 308
6 | 1969 | 1969-06-07 | 300
6 | 1969 | 1969-06-08 | 314
6 | 1969 | 1969-06-09 | 290
6 | 1969 | 1969-06-10 | 272
6 | 1969 | 1969-06-11 | 231
6 | 1969 | 1969-06-12 | 174
6 | 1969 | 1969-06-13 | 149
6 | 1969 | 1969-06-14 | 142
6 | 1969 | 1969-06-15 | 174
6 | 1969 | 1969-06-16 | 179
6 | 1969 | 1969-06-17 | 181
6 | 1969 | 1969-06-18 | 172
6 | 1969 | 1969-06-19 | 159
6 | 1969 | 1969-06-20 | 181
6 | 1969 | 1969-06-21 | 198
6 | 1969 | 1969-06-22 | 170
6 | 1969 | 1969-06-23 | 157
6 | 1969 | 1969-06-24 | 188
6 | 1969 | 1969-06-25 | 157
6 | 1969 | 1969-06-26 | 188
6 | 1969 | 1969-06-27 | 170
6 | 1969 | 1969-06-28 | 203
6 | 1969 | 1969-06-29 | 228
6 | 1969 | 1969-06-30 | 234
7 | 1969 | 1969-07-01 | 222
7 | 1969 | 1969-07-02 | 225
7 | 1969 | 1969-07-03 | 240
7 | 1969 | 1969-07-04 | 222
7 | 1969 | 1969-07-05 | 212
7 | 1969 | 1969-07-06 | 191
7 | 1969 | 1969-07-07 | 168
7 | 1969 | 1969-07-08 | 147
7 | 1969 | 1969-07-09 | 126
7 | 1969 | 1969-07-10 | 121
7 | 1969 | 1969-07-11 | 119
7 | 1969 | 1969-07-12 | 115
7 | 1969 | 1969-07-13 | 117
7 | 1969 | 1969-07-14 | 128
7 | 1969 | 1969-07-15 | 119
7 | 1969 | 1969-07-16 | 108
7 | 1969 | 1969-07-17 | 104
7 | 1969 | 1969-07-18 | 121
7 | 1969 | 1969-07-19 | 159
7 | 1969 | 1969-07-20 | 128
7 | 1969 | 1969-07-21 | 104
7 | 1969 | 1969-07-22 | 96
7 | 1969 | 1969-07-23 | 87
7 | 1969 | 1969-07-24 | 94
7 | 1969 | 1969-07-25 | 87
7 | 1969 | 1969-07-26 | 74
7 | 1969 | 1969-07-27 | 67
7 | 1969 | 1969-07-28 | 67
7 | 1969 | 1969-07-29 | 61
7 | 1969 | 1969-07-30 | 78
7 | 1969 | 1969-07-31 | 62
8 | 1969 | 1969-08-01 | 57
8 | 1969 | 1969-08-02 | 53
8 | 1969 | 1969-08-03 | 52
8 | 1969 | 1969-08-04 | 50
8 | 1969 | 1969-08-05 | 48
8 | 1969 | 1969-08-06 | 44
8 | 1969 | 1969-08-07 | 42
8 | 1969 | 1969-08-08 | 41
8 | 1969 | 1969-08-09 | 41
8 | 1969 | 1969-08-10 | 64
8 | 1969 | 1969-08-11 | 50
8 | 1969 | 1969-08-12 | 46
8 | 1969 | 1969-08-13 | 82
8 | 1969 | 1969-08-14 | 55
8 | 1969 | 1969-08-15 | 49
8 | 1969 | 1969-08-16 | 46
8 | 1969 | 1969-08-17 | 50
8 | 1969 | 1969-08-18 | 59
8 | 1969 | 1969-08-19 | 55
8 | 1969 | 1969-08-20 | 93
8 | 1969 | 1969-08-21 | 60
8 | 1969 | 1969-08-22 | 51
8 | 1969 | 1969-08-23 | 50
8 | 1969 | 1969-08-24 | 48
8 | 1969 | 1969-08-25 | 46
8 | 1969 | 1969-08-26 | 44
8 | 1969 | 1969-08-27 | 44
8 | 1969 | 1969-08-28 | 80
8 | 1969 | 1969-08-29 | 68
8 | 1969 | 1969-08-30 | 55
8 | 1969 | 1969-08-31 | 50
9 | 1969 | 1969-09-01 | 44
9 | 1969 | 1969-09-02 | 42
9 | 1969 | 1969-09-03 | 46
9 | 1969 | 1969-09-04 | 50
9 | 1969 | 1969-09-05 | 48
9 | 1969 | 1969-09-06 | 46
9 | 1969 | 1969-09-07 | 42
9 | 1969 | 1969-09-08 | 44
9 | 1969 | 1969-09-09 | 44
9 | 1969 | 1969-09-10 | 42
9 | 1969 | 1969-09-11 | 42
9 | 1969 | 1969-09-12 | 44
9 | 1969 | 1969-09-13 | 42
9 | 1969 | 1969-09-14 | 42
9 | 1969 | 1969-09-15 | 41
9 | 1969 | 1969-09-16 | 42
9 | 1969 | 1969-09-17 | 46
9 | 1969 | 1969-09-18 | 44
9 | 1969 | 1969-09-19 | 40
9 | 1969 | 1969-09-20 | 46
9 | 1969 | 1969-09-21 | 58
9 | 1969 | 1969-09-22 | 81
9 | 1969 | 1969-09-23 | 59
9 | 1969 | 1969-09-24 | 53
9 | 1969 | 1969-09-25 | 50
9 | 1969 | 1969-09-26 | 47
9 | 1969 | 1969-09-27 | 46
9 | 1969 | 1969-09-28 | 44
9 | 1969 | 1969-09-29 | 42
9 | 1969 | 1969-09-30 | 50
10 | 1969 | 1969-10-01 | 51
10 | 1969 | 1969-10-02 | 46
10 | 1969 | 1969-10-03 | 54
10 | 1969 | 1969-10-04 | 62
10 | 1969 | 1969-10-05 | 61
10 | 1969 | 1969-10-06 | 55
10 | 1969 | 1969-10-07 | 68
10 | 1969 | 1969-10-08 | 81
10 | 1969 | 1969-10-09 | 78
10 | 1969 | 1969-10-10 | 69
10 | 1969 | 1969-10-11 | 65
10 | 1969 | 1969-10-12 | 59
10 | 1969 | 1969-10-13 | 54
10 | 1969 | 1969-10-14 | 56
10 | 1969 | 1969-10-15 | 55
10 | 1969 | 1969-10-16 | 53
10 | 1969 | 1969-10-17 | 58
10 | 1969 | 1969-10-18 | 53
10 | 1969 | 1969-10-19 | 51
10 | 1969 | 1969-10-20 | 49
10 | 1969 | 1969-10-21 | 52
10 | 1969 | 1969-10-22 | 52
10 | 1969 | 1969-10-23 | 52
10 | 1969 | 1969-10-24 | 49
10 | 1969 | 1969-10-25 | 52
10 | 1969 | 1969-10-26 | 51
10 | 1969 | 1969-10-27 | 52
10 | 1969 | 1969-10-28 | 50
10 | 1969 | 1969-10-29 | 45
10 | 1969 | 1969-10-30 | 46
10 | 1969 | 1969-10-31 | 43
11 | 1969 | 1969-11-01 | 46
11 | 1969 | 1969-11-02 | 36
11 | 1969 | 1969-11-03 | 39
11 | 1969 | 1969-11-04 | 48
11 | 1969 | 1969-11-05 | 47
11 | 1969 | 1969-11-06 | 46
11 | 1969 | 1969-11-07 | 46
11 | 1969 | 1969-11-08 | 42
11 | 1969 | 1969-11-09 | 42
11 | 1969 | 1969-11-10 | 40
11 | 1969 | 1969-11-11 | 39
11 | 1969 | 1969-11-12 | 38
11 | 1969 | 1969-11-13 | 37
11 | 1969 | 1969-11-14 | 36
11 | 1969 | 1969-11-15 | 32
11 | 1969 | 1969-11-16 | 30
11 | 1969 | 1969-11-17 | 26
11 | 1969 | 1969-11-18 | 24
11 | 1969 | 1969-11-19 | 28
11 | 1969 | 1969-11-20 | 31
11 | 1969 | 1969-11-21 | 33
11 | 1969 | 1969-11-22 | 33
11 | 1969 | 1969-11-23 | 31
11 | 1969 | 1969-11-24 | 29
11 | 1969 | 1969-11-25 | 28
11 | 1969 | 1969-11-26 | 29
11 | 1969 | 1969-11-27 | 28
11 | 1969 | 1969-11-28 | 27
11 | 1969 | 1969-11-29 | 26
11 | 1969 | 1969-11-30 | 27
12 | 1969 | 1969-12-01 | 28
12 | 1969 | 1969-12-02 | 28
12 | 1969 | 1969-12-03 | 27
12 | 1969 | 1969-12-04 | 27
12 | 1969 | 1969-12-05 | 27
12 | 1969 | 1969-12-06 | 26
12 | 1969 | 1969-12-07 | 25
12 | 1969 | 1969-12-08 | 25
12 | 1969 | 1969-12-09 | 26
12 | 1969 | 1969-12-10 | 28
12 | 1969 | 1969-12-11 | 29
12 | 1969 | 1969-12-12 | 29
12 | 1969 | 1969-12-13 | 29
12 | 1969 | 1969-12-14 | 28
12 | 1969 | 1969-12-15 | 27
12 | 1969 | 1969-12-16 | 27
12 | 1969 | 1969-12-17 | 27
12 | 1969 | 1969-12-18 | 26
12 | 1969 | 1969-12-19 | 26
12 | 1969 | 1969-12-20 | 27
12 | 1969 | 1969-12-21 | 28
12 | 1969 | 1969-12-22 | 28
12 | 1969 | 1969-12-23 | 28
12 | 1969 | 1969-12-24 | 28
12 | 1969 | 1969-12-25 | 28
12 | 1969 | 1969-12-26 | 27
12 | 1969 | 1969-12-27 | 27
12 | 1969 | 1969-12-28 | 26
12 | 1969 | 1969-12-29 | 24
12 | 1969 | 1969-12-30 | 24
12 | 1969 | 1969-12-31 | 27
1 | 1970 | 1970-01-01 | 28
1 | 1970 | 1970-01-02 | 27
1 | 1970 | 1970-01-03 | 27
1 | 1970 | 1970-01-04 | 28
1 | 1970 | 1970-01-05 | 28
1 | 1970 | 1970-01-06 | 27
1 | 1970 | 1970-01-07 | 28
1 | 1970 | 1970-01-08 | 28
1 | 1970 | 1970-01-09 | 28
1 | 1970 | 1970-01-10 | 28
1 | 1970 | 1970-01-11 | 27
1 | 1970 | 1970-01-12 | 26
1 | 1970 | 1970-01-13 | 25
1 | 1970 | 1970-01-14 | 25
1 | 1970 | 1970-01-15 | 25
1 | 1970 | 1970-01-16 | 24
1 | 1970 | 1970-01-17 | 24
1 | 1970 | 1970-01-18 | 24
1 | 1970 | 1970-01-19 | 24
1 | 1970 | 1970-01-20 | 23
1 | 1970 | 1970-01-21 | 22
1 | 1970 | 1970-01-22 | 22
1 | 1970 | 1970-01-23 | 22
1 | 1970 | 1970-01-24 | 21
1 | 1970 | 1970-01-25 | 20
1 | 1970 | 1970-01-26 | 20
1 | 1970 | 1970-01-27 | 20
1 | 1970 | 1970-01-28 | 14
1 | 1970 | 1970-01-29 | 22
1 | 1970 | 1970-01-30 | 24
1 | 1970 | 1970-01-31 | 24
2 | 1970 | 1970-02-01 | 20
2 | 1970 | 1970-02-02 | 20
2 | 1970 | 1970-02-03 | 20
2 | 1970 | 1970-02-04 | 20
2 | 1970 | 1970-02-05 | 20
2 | 1970 | 1970-02-06 | 20
2 | 1970 | 1970-02-07 | 20
2 | 1970 | 1970-02-08 | 20
2 | 1970 | 1970-02-09 | 21
2 | 1970 | 1970-02-10 | 22
2 | 1970 | 1970-02-11 | 22
2 | 1970 | 1970-02-12 | 22
2 | 1970 | 1970-02-13 | 21
2 | 1970 | 1970-02-14 | 22
2 | 1970 | 1970-02-15 | 22
2 | 1970 | 1970-02-16 | 21
2 | 1970 | 1970-02-17 | 20
2 | 1970 | 1970-02-18 | 20
2 | 1970 | 1970-02-19 | 20
2 | 1970 | 1970-02-20 | 21
2 | 1970 | 1970-02-21 | 22
2 | 1970 | 1970-02-22 | 22
2 | 1970 | 1970-02-23 | 22
2 | 1970 | 1970-02-24 | 22
2 | 1970 | 1970-02-25 | 20
2 | 1970 | 1970-02-26 | 20
2 | 1970 | 1970-02-27 | 22
2 | 1970 | 1970-02-28 | 22
3 | 1970 | 1970-03-01 | 22
3 | 1970 | 1970-03-02 | 22
3 | 1970 | 1970-03-03 | 20
3 | 1970 | 1970-03-04 | 19
3 | 1970 | 1970-03-05 | 19
3 | 1970 | 1970-03-06 | 20
3 | 1970 | 1970-03-07 | 22
3 | 1970 | 1970-03-08 | 21
3 | 1970 | 1970-03-09 | 20
3 | 1970 | 1970-03-10 | 18
3 | 1970 | 1970-03-11 | 18
3 | 1970 | 1970-03-12 | 17
3 | 1970 | 1970-03-13 | 16
3 | 1970 | 1970-03-14 | 17
3 | 1970 | 1970-03-15 | 17
3 | 1970 | 1970-03-16 | 17
3 | 1970 | 1970-03-17 | 15
3 | 1970 | 1970-03-18 | 16
3 | 1970 | 1970-03-19 | 17
3 | 1970 | 1970-03-20 | 17
3 | 1970 | 1970-03-21 | 17
3 | 1970 | 1970-03-22 | 18
3 | 1970 | 1970-03-23 | 19
3 | 1970 | 1970-03-24 | 18
3 | 1970 | 1970-03-25 | 17
3 | 1970 | 1970-03-26 | 17
3 | 1970 | 1970-03-27 | 17
3 | 1970 | 1970-03-28 | 17
3 | 1970 | 1970-03-29 | 18
3 | 1970 | 1970-03-30 | 16
3 | 1970 | 1970-03-31 | 17
4 | 1970 | 1970-04-01 | 17
4 | 1970 | 1970-04-02 | 16
4 | 1970 | 1970-04-03 | 15
4 | 1970 | 1970-04-04 | 16
4 | 1970 | 1970-04-05 | 17
4 | 1970 | 1970-04-06 | 18
4 | 1970 | 1970-04-07 | 20
4 | 1970 | 1970-04-08 | 22
4 | 1970 | 1970-04-09 | 24
4 | 1970 | 1970-04-10 | 25
4 | 1970 | 1970-04-11 | 29
4 | 1970 | 1970-04-12 | 26
4 | 1970 | 1970-04-13 | 24
4 | 1970 | 1970-04-14 | 23
4 | 1970 | 1970-04-15 | 23
4 | 1970 | 1970-04-16 | 24
4 | 1970 | 1970-04-17 | 26
4 | 1970 | 1970-04-18 | 26
4 | 1970 | 1970-04-19 | 22
4 | 1970 | 1970-04-20 | 24
4 | 1970 | 1970-04-21 | 24
4 | 1970 | 1970-04-22 | 22
4 | 1970 | 1970-04-23 | 22
4 | 1970 | 1970-04-24 | 23
4 | 1970 | 1970-04-25 | 38
4 | 1970 | 1970-04-26 | 64
4 | 1970 | 1970-04-27 | 90
4 | 1970 | 1970-04-28 | 88
4 | 1970 | 1970-04-29 | 67
4 | 1970 | 1970-04-30 | 59
5 | 1970 | 1970-05-01 | 49
5 | 1970 | 1970-05-02 | 42
5 | 1970 | 1970-05-03 | 69
5 | 1970 | 1970-05-04 | 181
5 | 1970 | 1970-05-05 | 228
5 | 1970 | 1970-05-06 | 297
5 | 1970 | 1970-05-07 | 308
5 | 1970 | 1970-05-08 | 222
5 | 1970 | 1970-05-09 | 153
5 | 1970 | 1970-05-10 | 168
5 | 1970 | 1970-05-11 | 258
5 | 1970 | 1970-05-12 | 297
5 | 1970 | 1970-05-13 | 329
5 | 1970 | 1970-05-14 | 397
5 | 1970 | 1970-05-15 | 437
5 | 1970 | 1970-05-16 | 521
5 | 1970 | 1970-05-17 | 601
5 | 1970 | 1970-05-18 | 605
5 | 1970 | 1970-05-19 | 593
5 | 1970 | 1970-05-20 | 637
5 | 1970 | 1970-05-21 | 633
5 | 1970 | 1970-05-22 | 609
5 | 1970 | 1970-05-23 | 561
5 | 1970 | 1970-05-24 | 565
5 | 1970 | 1970-05-25 | 597
5 | 1970 | 1970-05-26 | 625
5 | 1970 | 1970-05-27 | 605
5 | 1970 | 1970-05-28 | 593
5 | 1970 | 1970-05-29 | 501
5 | 1970 | 1970-05-30 | 517
5 | 1970 | 1970-05-31 | 481
6 | 1970 | 1970-06-01 | 425
6 | 1970 | 1970-06-02 | 457
6 | 1970 | 1970-06-03 | 497
6 | 1970 | 1970-06-04 | 481
6 | 1970 | 1970-06-05 | 385
6 | 1970 | 1970-06-06 | 385
6 | 1970 | 1970-06-07 | 389
6 | 1970 | 1970-06-08 | 433
6 | 1970 | 1970-06-09 | 393
6 | 1970 | 1970-06-10 | 437
6 | 1970 | 1970-06-11 | 433
6 | 1970 | 1970-06-12 | 345
6 | 1970 | 1970-06-13 | 322
6 | 1970 | 1970-06-14 | 345
6 | 1970 | 1970-06-15 | 377
6 | 1970 | 1970-06-16 | 413
6 | 1970 | 1970-06-17 | 457
6 | 1970 | 1970-06-18 | 493
6 | 1970 | 1970-06-19 | 533
6 | 1970 | 1970-06-20 | 581
6 | 1970 | 1970-06-21 | 557
6 | 1970 | 1970-06-22 | 553
6 | 1970 | 1970-06-23 | 621
6 | 1970 | 1970-06-24 | 697
6 | 1970 | 1970-06-25 | 693
6 | 1970 | 1970-06-26 | 669
6 | 1970 | 1970-06-27 | 681
6 | 1970 | 1970-06-28 | 709
6 | 1970 | 1970-06-29 | 637
6 | 1970 | 1970-06-30 | 541
7 | 1970 | 1970-07-01 | 457
7 | 1970 | 1970-07-02 | 397
7 | 1970 | 1970-07-03 | 361
7 | 1970 | 1970-07-04 | 341
7 | 1970 | 1970-07-05 | 314
7 | 1970 | 1970-07-06 | 311
7 | 1970 | 1970-07-07 | 365
7 | 1970 | 1970-07-08 | 308
7 | 1970 | 1970-07-09 | 335
7 | 1970 | 1970-07-10 | 283
7 | 1970 | 1970-07-11 | 237
7 | 1970 | 1970-07-12 | 214
7 | 1970 | 1970-07-13 | 206
7 | 1970 | 1970-07-14 | 193
7 | 1970 | 1970-07-15 | 181
7 | 1970 | 1970-07-16 | 172
7 | 1970 | 1970-07-17 | 164
7 | 1970 | 1970-07-18 | 157
7 | 1970 | 1970-07-19 | 147
7 | 1970 | 1970-07-20 | 128
7 | 1970 | 1970-07-21 | 121
7 | 1970 | 1970-07-22 | 138
7 | 1970 | 1970-07-23 | 184
7 | 1970 | 1970-07-24 | 117
7 | 1970 | 1970-07-25 | 103
7 | 1970 | 1970-07-26 | 92
7 | 1970 | 1970-07-27 | 87
7 | 1970 | 1970-07-28 | 84
7 | 1970 | 1970-07-29 | 73
7 | 1970 | 1970-07-30 | 68
7 | 1970 | 1970-07-31 | 65
8 | 1970 | 1970-08-01 | 61
8 | 1970 | 1970-08-02 | 59
8 | 1970 | 1970-08-03 | 119
8 | 1970 | 1970-08-04 | 121
8 | 1970 | 1970-08-05 | 121
8 | 1970 | 1970-08-06 | 116
8 | 1970 | 1970-08-07 | 113
8 | 1970 | 1970-08-08 | 81
8 | 1970 | 1970-08-09 | 76
8 | 1970 | 1970-08-10 | 65
8 | 1970 | 1970-08-11 | 58
8 | 1970 | 1970-08-12 | 55
8 | 1970 | 1970-08-13 | 51
8 | 1970 | 1970-08-14 | 52
8 | 1970 | 1970-08-15 | 131
8 | 1970 | 1970-08-16 | 124
8 | 1970 | 1970-08-17 | 86
8 | 1970 | 1970-08-18 | 126
8 | 1970 | 1970-08-19 | 122
8 | 1970 | 1970-08-20 | 172
8 | 1970 | 1970-08-21 | 174
8 | 1970 | 1970-08-22 | 132
8 | 1970 | 1970-08-23 | 106
8 | 1970 | 1970-08-24 | 93
8 | 1970 | 1970-08-25 | 81
8 | 1970 | 1970-08-26 | 74
8 | 1970 | 1970-08-27 | 74
8 | 1970 | 1970-08-28 | 68
8 | 1970 | 1970-08-29 | 60
8 | 1970 | 1970-08-30 | 67
8 | 1970 | 1970-08-31 | 88
9 | 1970 | 1970-09-01 | 95
9 | 1970 | 1970-09-02 | 103
9 | 1970 | 1970-09-03 | 76
9 | 1970 | 1970-09-04 | 68
9 | 1970 | 1970-09-05 | 92
9 | 1970 | 1970-09-06 | 271
9 | 1970 | 1970-09-07 | 128
9 | 1970 | 1970-09-08 | 104
9 | 1970 | 1970-09-09 | 92
9 | 1970 | 1970-09-10 | 80
9 | 1970 | 1970-09-11 | 72
9 | 1970 | 1970-09-12 | 141
9 | 1970 | 1970-09-13 | 214
9 | 1970 | 1970-09-14 | 142
9 | 1970 | 1970-09-15 | 110
9 | 1970 | 1970-09-16 | 96
9 | 1970 | 1970-09-17 | 86
9 | 1970 | 1970-09-18 | 77
9 | 1970 | 1970-09-19 | 73
9 | 1970 | 1970-09-20 | 66
9 | 1970 | 1970-09-21 | 61
9 | 1970 | 1970-09-22 | 71
9 | 1970 | 1970-09-23 | 61
9 | 1970 | 1970-09-24 | 56
9 | 1970 | 1970-09-25 | 51
9 | 1970 | 1970-09-26 | 46
9 | 1970 | 1970-09-27 | 46
9 | 1970 | 1970-09-28 | 45
9 | 1970 | 1970-09-29 | 44
9 | 1970 | 1970-09-30 | 46
10 | 1970 | 1970-10-01 | 47
10 | 1970 | 1970-10-02 | 44
10 | 1970 | 1970-10-03 | 42
10 | 1970 | 1970-10-04 | 42
10 | 1970 | 1970-10-05 | 45
10 | 1970 | 1970-10-06 | 46
10 | 1970 | 1970-10-07 | 43
10 | 1970 | 1970-10-08 | 43
10 | 1970 | 1970-10-09 | 43
10 | 1970 | 1970-10-10 | 46
10 | 1970 | 1970-10-11 | 48
10 | 1970 | 1970-10-12 | 56
10 | 1970 | 1970-10-13 | 63
10 | 1970 | 1970-10-14 | 57
10 | 1970 | 1970-10-15 | 53
10 | 1970 | 1970-10-16 | 49
10 | 1970 | 1970-10-17 | 48
10 | 1970 | 1970-10-18 | 47
10 | 1970 | 1970-10-19 | 47
10 | 1970 | 1970-10-20 | 46
10 | 1970 | 1970-10-21 | 46
10 | 1970 | 1970-10-22 | 46
10 | 1970 | 1970-10-23 | 46
10 | 1970 | 1970-10-24 | 43
10 | 1970 | 1970-10-25 | 42
10 | 1970 | 1970-10-26 | 39
10 | 1970 | 1970-10-27 | 36
10 | 1970 | 1970-10-28 | 35
10 | 1970 | 1970-10-29 | 41
10 | 1970 | 1970-10-30 | 41
10 | 1970 | 1970-10-31 | 43
11 | 1970 | 1970-11-01 | 37
11 | 1970 | 1970-11-02 | 35
11 | 1970 | 1970-11-03 | 33
11 | 1970 | 1970-11-04 | 38
11 | 1970 | 1970-11-05 | 40
11 | 1970 | 1970-11-06 | 35
11 | 1970 | 1970-11-07 | 33
11 | 1970 | 1970-11-08 | 31
11 | 1970 | 1970-11-09 | 29
11 | 1970 | 1970-11-10 | 37
11 | 1970 | 1970-11-11 | 34
11 | 1970 | 1970-11-12 | 33
11 | 1970 | 1970-11-13 | 33
11 | 1970 | 1970-11-14 | 34
11 | 1970 | 1970-11-15 | 33
11 | 1970 | 1970-11-16 | 33
11 | 1970 | 1970-11-17 | 32
11 | 1970 | 1970-11-18 | 32
11 | 1970 | 1970-11-19 | 33
11 | 1970 | 1970-11-20 | 33
11 | 1970 | 1970-11-21 | 34
11 | 1970 | 1970-11-22 | 36
11 | 1970 | 1970-11-23 | 34
11 | 1970 | 1970-11-24 | 35
11 | 1970 | 1970-11-25 | 33
11 | 1970 | 1970-11-26 | 31
11 | 1970 | 1970-11-27 | 31
11 | 1970 | 1970-11-28 | 36
11 | 1970 | 1970-11-29 | 37
11 | 1970 | 1970-11-30 | 27
12 | 1970 | 1970-12-01 | 33
12 | 1970 | 1970-12-02 | 32
12 | 1970 | 1970-12-03 | 32
12 | 1970 | 1970-12-04 | 32
12 | 1970 | 1970-12-05 | 31
12 | 1970 | 1970-12-06 | 31
12 | 1970 | 1970-12-07 | 31
12 | 1970 | 1970-12-08 | 32
12 | 1970 | 1970-12-09 | 33
12 | 1970 | 1970-12-10 | 33
12 | 1970 | 1970-12-11 | 31
12 | 1970 | 1970-12-12 | 29
12 | 1970 | 1970-12-13 | 28
12 | 1970 | 1970-12-14 | 27
12 | 1970 | 1970-12-15 | 29
12 | 1970 | 1970-12-16 | 30
12 | 1970 | 1970-12-17 | 29
12 | 1970 | 1970-12-18 | 32
12 | 1970 | 1970-12-19 | 29
12 | 1970 | 1970-12-20 | 26
12 | 1970 | 1970-12-21 | 27
12 | 1970 | 1970-12-22 | 28
12 | 1970 | 1970-12-23 | 28
12 | 1970 | 1970-12-24 | 0
12 | 1970 | 1970-12-25 | 0
12 | 1970 | 1970-12-26 | 0
12 | 1970 | 1970-12-27 | 0
12 | 1970 | 1970-12-28 | 0
12 | 1970 | 1970-12-29 | 0
12 | 1970 | 1970-12-30 | 0
12 | 1970 | 1970-12-31 | 0
1 | 1971 | 1971-01-01 | 0
1 | 1971 | 1971-01-02 | 0
1 | 1971 | 1971-01-03 | 0
1 | 1971 | 1971-01-04 | 0
1 | 1971 | 1971-01-05 | 0
1 | 1971 | 1971-01-06 | 0
1 | 1971 | 1971-01-07 | 0
1 | 1971 | 1971-01-08 | 0
1 | 1971 | 1971-01-09 | 0
1 | 1971 | 1971-01-10 | 0.2
1 | 1971 | 1971-01-11 | 2.3
1 | 1971 | 1971-01-12 | 3
1 | 1971 | 1971-01-13 | 3.2
1 | 1971 | 1971-01-14 | 3.3
1 | 1971 | 1971-01-15 | 3.5
1 | 1971 | 1971-01-16 | 3.6
1 | 1971 | 1971-01-17 | 3.5
1 | 1971 | 1971-01-18 | 3.6
1 | 1971 | 1971-01-19 | 4.5
1 | 1971 | 1971-01-20 | 4.6
1 | 1971 | 1971-01-21 | 4.2
1 | 1971 | 1971-01-22 | 3.9
1 | 1971 | 1971-01-23 | 3.5
1 | 1971 | 1971-01-24 | 3.2
1 | 1971 | 1971-01-25 | 3.2
1 | 1971 | 1971-01-26 | 3.3
1 | 1971 | 1971-01-27 | 3.2
1 | 1971 | 1971-01-28 | 3.3
1 | 1971 | 1971-01-29 | 3.3
1 | 1971 | 1971-01-30 | 3.3
1 | 1971 | 1971-01-31 | 3.4
2 | 1971 | 1971-02-01 | 3.5
2 | 1971 | 1971-02-02 | 3.6
2 | 1971 | 1971-02-03 | 3.7
2 | 1971 | 1971-02-04 | 3.1
2 | 1971 | 1971-02-05 | 2.7
2 | 1971 | 1971-02-06 | 2.7
2 | 1971 | 1971-02-07 | 2.7
2 | 1971 | 1971-02-08 | 2.7
2 | 1971 | 1971-02-09 | 2.9
2 | 1971 | 1971-02-10 | 3.1
2 | 1971 | 1971-02-11 | 3
2 | 1971 | 1971-02-12 | 3
2 | 1971 | 1971-02-13 | 3.2
2 | 1971 | 1971-02-14 | 3.2
2 | 1971 | 1971-02-15 | 3.3
2 | 1971 | 1971-02-16 | 3.3
2 | 1971 | 1971-02-17 | 3.2
2 | 1971 | 1971-02-18 | 3.2
2 | 1971 | 1971-02-19 | 3.1
2 | 1971 | 1971-02-20 | 3
2 | 1971 | 1971-02-21 | 2.9
2 | 1971 | 1971-02-22 | 2.5
2 | 1971 | 1971-02-23 | 2.7
2 | 1971 | 1971-02-24 | 2.9
2 | 1971 | 1971-02-25 | 3
2 | 1971 | 1971-02-26 | 2.9
2 | 1971 | 1971-02-27 | 2.8
2 | 1971 | 1971-02-28 | 3
3 | 1971 | 1971-03-01 | 3.2
3 | 1971 | 1971-03-02 | 3.3
3 | 1971 | 1971-03-03 | 3.4
3 | 1971 | 1971-03-04 | 3.4
3 | 1971 | 1971-03-05 | 3.4
3 | 1971 | 1971-03-06 | 3.2
3 | 1971 | 1971-03-07 | 3
3 | 1971 | 1971-03-08 | 3.2
3 | 1971 | 1971-03-09 | 3.2
3 | 1971 | 1971-03-10 | 3.1
3 | 1971 | 1971-03-11 | 3.2
3 | 1971 | 1971-03-12 | 3.6
3 | 1971 | 1971-03-13 | 3.8
3 | 1971 | 1971-03-14 | 3.4
3 | 1971 | 1971-03-15 | 3.2
3 | 1971 | 1971-03-16 | 3.4
3 | 1971 | 1971-03-17 | 3.5
3 | 1971 | 1971-03-18 | 3.6
3 | 1971 | 1971-03-19 | 3.3
3 | 1971 | 1971-03-20 | 3.1
3 | 1971 | 1971-03-21 | 3.2
3 | 1971 | 1971-03-22 | 3.6
3 | 1971 | 1971-03-23 | 4
3 | 1971 | 1971-03-24 | 4.6
3 | 1971 | 1971-03-25 | 4.3
3 | 1971 | 1971-03-26 | 5.4
3 | 1971 | 1971-03-27 | 9.8
3 | 1971 | 1971-03-28 | 9.2
3 | 1971 | 1971-03-29 | 8.2
3 | 1971 | 1971-03-30 | 9
3 | 1971 | 1971-03-31 | 10
4 | 1971 | 1971-04-01 | 12
4 | 1971 | 1971-04-02 | 15
4 | 1971 | 1971-04-03 | 18
4 | 1971 | 1971-04-04 | 23
4 | 1971 | 1971-04-05 | 27
4 | 1971 | 1971-04-06 | 33
4 | 1971 | 1971-04-07 | 36
4 | 1971 | 1971-04-08 | 34
4 | 1971 | 1971-04-09 | 32
4 | 1971 | 1971-04-10 | 36
4 | 1971 | 1971-04-11 | 53
4 | 1971 | 1971-04-12 | 58
4 | 1971 | 1971-04-13 | 59
4 | 1971 | 1971-04-14 | 56
4 | 1971 | 1971-04-15 | 53
4 | 1971 | 1971-04-16 | 50
4 | 1971 | 1971-04-17 | 43
4 | 1971 | 1971-04-18 | 39
4 | 1971 | 1971-04-19 | 40
4 | 1971 | 1971-04-20 | 23
4 | 1971 | 1971-04-21 | 32
4 | 1971 | 1971-04-22 | 47
4 | 1971 | 1971-04-23 | 42
4 | 1971 | 1971-04-24 | 42
4 | 1971 | 1971-04-25 | 46
4 | 1971 | 1971-04-26 | 41
4 | 1971 | 1971-04-27 | 32
4 | 1971 | 1971-04-28 | 37
4 | 1971 | 1971-04-29 | 33
4 | 1971 | 1971-04-30 | 37
5 | 1971 | 1971-05-01 | 42
5 | 1971 | 1971-05-02 | 40
5 | 1971 | 1971-05-03 | 37
5 | 1971 | 1971-05-04 | 42
5 | 1971 | 1971-05-05 | 59
5 | 1971 | 1971-05-06 | 66
5 | 1971 | 1971-05-07 | 68
5 | 1971 | 1971-05-08 | 75
5 | 1971 | 1971-05-09 | 78
5 | 1971 | 1971-05-10 | 93
5 | 1971 | 1971-05-11 | 89
5 | 1971 | 1971-05-12 | 89
5 | 1971 | 1971-05-13 | 80
5 | 1971 | 1971-05-14 | 77
5 | 1971 | 1971-05-15 | 76
5 | 1971 | 1971-05-16 | 77
5 | 1971 | 1971-05-17 | 81
5 | 1971 | 1971-05-18 | 89
5 | 1971 | 1971-05-19 | 81
5 | 1971 | 1971-05-20 | 93
5 | 1971 | 1971-05-21 | 123
5 | 1971 | 1971-05-22 | 121
5 | 1971 | 1971-05-23 | 119
5 | 1971 | 1971-05-24 | 145
5 | 1971 | 1971-05-25 | 196
5 | 1971 | 1971-05-26 | 206
5 | 1971 | 1971-05-27 | 259
5 | 1971 | 1971-05-28 | 381
5 | 1971 | 1971-05-29 | 429
5 | 1971 | 1971-05-30 | 409
5 | 1971 | 1971-05-31 | 401
6 | 1971 | 1971-06-01 | 389
6 | 1971 | 1971-06-02 | 311
6 | 1971 | 1971-06-03 | 259
6 | 1971 | 1971-06-04 | 318
6 | 1971 | 1971-06-05 | 373
6 | 1971 | 1971-06-06 | 393
6 | 1971 | 1971-06-07 | 389
6 | 1971 | 1971-06-08 | 385
6 | 1971 | 1971-06-09 | 385
6 | 1971 | 1971-06-10 | 389
6 | 1971 | 1971-06-11 | 369
6 | 1971 | 1971-06-12 | 389
6 | 1971 | 1971-06-13 | 373
6 | 1971 | 1971-06-14 | 361
6 | 1971 | 1971-06-15 | 449
6 | 1971 | 1971-06-16 | 497
6 | 1971 | 1971-06-17 | 585
6 | 1971 | 1971-06-18 | 609
6 | 1971 | 1971-06-19 | 609
6 | 1971 | 1971-06-20 | 658
6 | 1971 | 1971-06-21 | 681
6 | 1971 | 1971-06-22 | 722
6 | 1971 | 1971-06-23 | 699
6 | 1971 | 1971-06-24 | 672
6 | 1971 | 1971-06-25 | 668
6 | 1971 | 1971-06-26 | 658
6 | 1971 | 1971-06-27 | 621
6 | 1971 | 1971-06-28 | 573
6 | 1971 | 1971-06-29 | 525
6 | 1971 | 1971-06-30 | 477
7 | 1971 | 1971-07-01 | 421
7 | 1971 | 1971-07-02 | 401
7 | 1971 | 1971-07-03 | 393
7 | 1971 | 1971-07-04 | 389
7 | 1971 | 1971-07-05 | 369
7 | 1971 | 1971-07-06 | 341
7 | 1971 | 1971-07-07 | 315
7 | 1971 | 1971-07-08 | 308
7 | 1971 | 1971-07-09 | 283
7 | 1971 | 1971-07-10 | 269
7 | 1971 | 1971-07-11 | 249
7 | 1971 | 1971-07-12 | 249
7 | 1971 | 1971-07-13 | 240
7 | 1971 | 1971-07-14 | 188
7 | 1971 | 1971-07-15 | 201
7 | 1971 | 1971-07-16 | 217
7 | 1971 | 1971-07-17 | 186
7 | 1971 | 1971-07-18 | 184
7 | 1971 | 1971-07-19 | 181
7 | 1971 | 1971-07-20 | 181
7 | 1971 | 1971-07-21 | 174
7 | 1971 | 1971-07-22 | 155
7 | 1971 | 1971-07-23 | 153
7 | 1971 | 1971-07-24 | 164
7 | 1971 | 1971-07-25 | 128
7 | 1971 | 1971-07-26 | 115
7 | 1971 | 1971-07-27 | 110
7 | 1971 | 1971-07-28 | 105
7 | 1971 | 1971-07-29 | 99
7 | 1971 | 1971-07-30 | 89
7 | 1971 | 1971-07-31 | 86
8 | 1971 | 1971-08-01 | 77
8 | 1971 | 1971-08-02 | 80
8 | 1971 | 1971-08-03 | 76
8 | 1971 | 1971-08-04 | 81
8 | 1971 | 1971-08-05 | 81
8 | 1971 | 1971-08-06 | 86
8 | 1971 | 1971-08-07 | 90
8 | 1971 | 1971-08-08 | 92
8 | 1971 | 1971-08-09 | 108
8 | 1971 | 1971-08-10 | 117
8 | 1971 | 1971-08-11 | 119
8 | 1971 | 1971-08-12 | 113
8 | 1971 | 1971-08-13 | 113
8 | 1971 | 1971-08-14 | 113
8 | 1971 | 1971-08-15 | 111
8 | 1971 | 1971-08-16 | 105
8 | 1971 | 1971-08-17 | 99
8 | 1971 | 1971-08-18 | 99
8 | 1971 | 1971-08-19 | 103
8 | 1971 | 1971-08-20 | 101
8 | 1971 | 1971-08-21 | 101
8 | 1971 | 1971-08-22 | 99
8 | 1971 | 1971-08-23 | 108
8 | 1971 | 1971-08-24 | 111
8 | 1971 | 1971-08-25 | 111
8 | 1971 | 1971-08-26 | 111
8 | 1971 | 1971-08-27 | 115
8 | 1971 | 1971-08-28 | 115
8 | 1971 | 1971-08-29 | 113
8 | 1971 | 1971-08-30 | 110
8 | 1971 | 1971-08-31 | 105
9 | 1971 | 1971-09-01 | 103
9 | 1971 | 1971-09-02 | 105
9 | 1971 | 1971-09-03 | 105
9 | 1971 | 1971-09-04 | 105
9 | 1971 | 1971-09-05 | 105
9 | 1971 | 1971-09-06 | 117
9 | 1971 | 1971-09-07 | 128
9 | 1971 | 1971-09-08 | 128
9 | 1971 | 1971-09-09 | 126
9 | 1971 | 1971-09-10 | 126
9 | 1971 | 1971-09-11 | 124
9 | 1971 | 1971-09-12 | 124
9 | 1971 | 1971-09-13 | 89
9 | 1971 | 1971-09-14 | 66
9 | 1971 | 1971-09-15 | 66
9 | 1971 | 1971-09-16 | 64
9 | 1971 | 1971-09-17 | 65
9 | 1971 | 1971-09-18 | 65
9 | 1971 | 1971-09-19 | 65
9 | 1971 | 1971-09-20 | 65
9 | 1971 | 1971-09-21 | 65
9 | 1971 | 1971-09-22 | 89
9 | 1971 | 1971-09-23 | 132
9 | 1971 | 1971-09-24 | 132
9 | 1971 | 1971-09-25 | 130
9 | 1971 | 1971-09-26 | 130
9 | 1971 | 1971-09-27 | 130
9 | 1971 | 1971-09-28 | 130
9 | 1971 | 1971-09-29 | 130
9 | 1971 | 1971-09-30 | 132
10 | 1971 | 1971-10-01 | 128
10 | 1971 | 1971-10-02 | 126
10 | 1971 | 1971-10-03 | 126
10 | 1971 | 1971-10-04 | 126
10 | 1971 | 1971-10-05 | 126
10 | 1971 | 1971-10-06 | 126
10 | 1971 | 1971-10-07 | 126
10 | 1971 | 1971-10-08 | 126
10 | 1971 | 1971-10-09 | 126
10 | 1971 | 1971-10-10 | 126
10 | 1971 | 1971-10-11 | 124
10 | 1971 | 1971-10-12 | 123
10 | 1971 | 1971-10-13 | 123
10 | 1971 | 1971-10-14 | 121
10 | 1971 | 1971-10-15 | 121
10 | 1971 | 1971-10-16 | 119
10 | 1971 | 1971-10-17 | 121
10 | 1971 | 1971-10-18 | 121
10 | 1971 | 1971-10-19 | 119
10 | 1971 | 1971-10-20 | 117
10 | 1971 | 1971-10-21 | 119
10 | 1971 | 1971-10-22 | 117
10 | 1971 | 1971-10-23 | 115
10 | 1971 | 1971-10-24 | 115
10 | 1971 | 1971-10-25 | 113
10 | 1971 | 1971-10-26 | 113
10 | 1971 | 1971-10-27 | 113
10 | 1971 | 1971-10-28 | 113
10 | 1971 | 1971-10-29 | 113
10 | 1971 | 1971-10-30 | 111
10 | 1971 | 1971-10-31 | 110
11 | 1971 | 1971-11-01 | 110
11 | 1971 | 1971-11-02 | 108
11 | 1971 | 1971-11-03 | 108
11 | 1971 | 1971-11-04 | 106
11 | 1971 | 1971-11-05 | 105
11 | 1971 | 1971-11-06 | 103
11 | 1971 | 1971-11-07 | 103
11 | 1971 | 1971-11-08 | 103
11 | 1971 | 1971-11-09 | 101
11 | 1971 | 1971-11-10 | 58
11 | 1971 | 1971-11-11 | 18
11 | 1971 | 1971-11-12 | 17
11 | 1971 | 1971-11-13 | 16
11 | 1971 | 1971-11-14 | 16
11 | 1971 | 1971-11-15 | 16
11 | 1971 | 1971-11-16 | 15
11 | 1971 | 1971-11-17 | 15
11 | 1971 | 1971-11-18 | 15
11 | 1971 | 1971-11-19 | 16
11 | 1971 | 1971-11-20 | 16
11 | 1971 | 1971-11-21 | 15
11 | 1971 | 1971-11-22 | 15
11 | 1971 | 1971-11-23 | 16
11 | 1971 | 1971-11-24 | 15
11 | 1971 | 1971-11-25 | 15
11 | 1971 | 1971-11-26 | 15
11 | 1971 | 1971-11-27 | 16
11 | 1971 | 1971-11-28 | 16
11 | 1971 | 1971-11-29 | 16
11 | 1971 | 1971-11-30 | 15
12 | 1971 | 1971-12-01 | 15
12 | 1971 | 1971-12-02 | 15
12 | 1971 | 1971-12-03 | 15
12 | 1971 | 1971-12-04 | 15
12 | 1971 | 1971-12-05 | 16
12 | 1971 | 1971-12-06 | 15
12 | 1971 | 1971-12-07 | 15
12 | 1971 | 1971-12-08 | 15
12 | 1971 | 1971-12-09 | 15
12 | 1971 | 1971-12-10 | 16
12 | 1971 | 1971-12-11 | 15
12 | 1971 | 1971-12-12 | 16
12 | 1971 | 1971-12-13 | 17
12 | 1971 | 1971-12-14 | 16
12 | 1971 | 1971-12-15 | 15
12 | 1971 | 1971-12-16 | 15
12 | 1971 | 1971-12-17 | 15
12 | 1971 | 1971-12-18 | 18
12 | 1971 | 1971-12-19 | 18
12 | 1971 | 1971-12-20 | 15
12 | 1971 | 1971-12-21 | 15
12 | 1971 | 1971-12-22 | 15
12 | 1971 | 1971-12-23 | 15
12 | 1971 | 1971-12-24 | 15
12 | 1971 | 1971-12-25 | 15
12 | 1971 | 1971-12-26 | 16
12 | 1971 | 1971-12-27 | 17
12 | 1971 | 1971-12-28 | 17
12 | 1971 | 1971-12-29 | 16
12 | 1971 | 1971-12-30 | 18
12 | 1971 | 1971-12-31 | 19
1 | 1972 | 1972-01-01 | 20
1 | 1972 | 1972-01-02 | 20
1 | 1972 | 1972-01-03 | 19
1 | 1972 | 1972-01-04 | 19
1 | 1972 | 1972-01-05 | 20
1 | 1972 | 1972-01-06 | 20
1 | 1972 | 1972-01-07 | 20
1 | 1972 | 1972-01-08 | 20
1 | 1972 | 1972-01-09 | 20
1 | 1972 | 1972-01-10 | 20
1 | 1972 | 1972-01-11 | 19
1 | 1972 | 1972-01-12 | 18
1 | 1972 | 1972-01-13 | 17
1 | 1972 | 1972-01-14 | 17
1 | 1972 | 1972-01-15 | 17
1 | 1972 | 1972-01-16 | 17
1 | 1972 | 1972-01-17 | 17
1 | 1972 | 1972-01-18 | 17
1 | 1972 | 1972-01-19 | 17
1 | 1972 | 1972-01-20 | 17
1 | 1972 | 1972-01-21 | 17
1 | 1972 | 1972-01-22 | 17
1 | 1972 | 1972-01-23 | 17
1 | 1972 | 1972-01-24 | 19
1 | 1972 | 1972-01-25 | 16
1 | 1972 | 1972-01-26 | 18
1 | 1972 | 1972-01-27 | 17
1 | 1972 | 1972-01-28 | 17
1 | 1972 | 1972-01-29 | 16
1 | 1972 | 1972-01-30 | 19
1 | 1972 | 1972-01-31 | 18
2 | 1972 | 1972-02-01 | 18
2 | 1972 | 1972-02-02 | 17
2 | 1972 | 1972-02-03 | 17
2 | 1972 | 1972-02-04 | 19
2 | 1972 | 1972-02-05 | 18
2 | 1972 | 1972-02-06 | 18
2 | 1972 | 1972-02-07 | 17
2 | 1972 | 1972-02-08 | 17
2 | 1972 | 1972-02-09 | 15
2 | 1972 | 1972-02-10 | 14
2 | 1972 | 1972-02-11 | 13
2 | 1972 | 1972-02-12 | 13
2 | 1972 | 1972-02-13 | 15
2 | 1972 | 1972-02-14 | 17
2 | 1972 | 1972-02-15 | 16
2 | 1972 | 1972-02-16 | 16
2 | 1972 | 1972-02-17 | 16
2 | 1972 | 1972-02-18 | 16
2 | 1972 | 1972-02-19 | 16
2 | 1972 | 1972-02-20 | 16
2 | 1972 | 1972-02-21 | 17
2 | 1972 | 1972-02-22 | 17
2 | 1972 | 1972-02-23 | 17
2 | 1972 | 1972-02-24 | 17
2 | 1972 | 1972-02-25 | 16
2 | 1972 | 1972-02-26 | 16
2 | 1972 | 1972-02-27 | 16
2 | 1972 | 1972-02-28 | 16
2 | 1972 | 1972-02-29 | 17
3 | 1972 | 1972-03-01 | 18
3 | 1972 | 1972-03-02 | 17
3 | 1972 | 1972-03-03 | 18
3 | 1972 | 1972-03-04 | 18
3 | 1972 | 1972-03-05 | 18
3 | 1972 | 1972-03-06 | 18
3 | 1972 | 1972-03-07 | 18
3 | 1972 | 1972-03-08 | 18
3 | 1972 | 1972-03-09 | 18
3 | 1972 | 1972-03-10 | 19
3 | 1972 | 1972-03-11 | 20
3 | 1972 | 1972-03-12 | 21
3 | 1972 | 1972-03-13 | 22
3 | 1972 | 1972-03-14 | 21
3 | 1972 | 1972-03-15 | 20
3 | 1972 | 1972-03-16 | 20
3 | 1972 | 1972-03-17 | 21
3 | 1972 | 1972-03-18 | 23
3 | 1972 | 1972-03-19 | 23
3 | 1972 | 1972-03-20 | 22
3 | 1972 | 1972-03-21 | 22
3 | 1972 | 1972-03-22 | 24
3 | 1972 | 1972-03-23 | 24
3 | 1972 | 1972-03-24 | 23
3 | 1972 | 1972-03-25 | 26
3 | 1972 | 1972-03-26 | 23
3 | 1972 | 1972-03-27 | 23
3 | 1972 | 1972-03-28 | 22
3 | 1972 | 1972-03-29 | 21
3 | 1972 | 1972-03-30 | 21
3 | 1972 | 1972-03-31 | 21
4 | 1972 | 1972-04-01 | 21
4 | 1972 | 1972-04-02 | 20
4 | 1972 | 1972-04-03 | 20
4 | 1972 | 1972-04-04 | 21
4 | 1972 | 1972-04-05 | 29
4 | 1972 | 1972-04-06 | 44
4 | 1972 | 1972-04-07 | 42
4 | 1972 | 1972-04-08 | 48
4 | 1972 | 1972-04-09 | 45
4 | 1972 | 1972-04-10 | 32
4 | 1972 | 1972-04-11 | 29
4 | 1972 | 1972-04-12 | 50
4 | 1972 | 1972-04-13 | 37
4 | 1972 | 1972-04-14 | 28
4 | 1972 | 1972-04-15 | 26
4 | 1972 | 1972-04-16 | 35
4 | 1972 | 1972-04-17 | 34
4 | 1972 | 1972-04-18 | 28
4 | 1972 | 1972-04-19 | 27
4 | 1972 | 1972-04-20 | 27
4 | 1972 | 1972-04-21 | 27
4 | 1972 | 1972-04-22 | 28
4 | 1972 | 1972-04-23 | 28
4 | 1972 | 1972-04-24 | 38
4 | 1972 | 1972-04-25 | 59
4 | 1972 | 1972-04-26 | 59
4 | 1972 | 1972-04-27 | 57
4 | 1972 | 1972-04-28 | 58
4 | 1972 | 1972-04-29 | 57
4 | 1972 | 1972-04-30 | 56
5 | 1972 | 1972-05-01 | 68
5 | 1972 | 1972-05-02 | 92
5 | 1972 | 1972-05-03 | 93
5 | 1972 | 1972-05-04 | 96
5 | 1972 | 1972-05-05 | 105
5 | 1972 | 1972-05-06 | 105
5 | 1972 | 1972-05-07 | 105
5 | 1972 | 1972-05-08 | 106
5 | 1972 | 1972-05-09 | 108
5 | 1972 | 1972-05-10 | 108
5 | 1972 | 1972-05-11 | 108
5 | 1972 | 1972-05-12 | 106
5 | 1972 | 1972-05-13 | 106
5 | 1972 | 1972-05-14 | 108
5 | 1972 | 1972-05-15 | 106
5 | 1972 | 1972-05-16 | 106
5 | 1972 | 1972-05-17 | 108
5 | 1972 | 1972-05-18 | 115
5 | 1972 | 1972-05-19 | 126
5 | 1972 | 1972-05-20 | 49
5 | 1972 | 1972-05-21 | 32
5 | 1972 | 1972-05-22 | 89
5 | 1972 | 1972-05-23 | 110
5 | 1972 | 1972-05-24 | 77
5 | 1972 | 1972-05-25 | 90
5 | 1972 | 1972-05-26 | 119
5 | 1972 | 1972-05-27 | 119
5 | 1972 | 1972-05-28 | 121
5 | 1972 | 1972-05-29 | 126
5 | 1972 | 1972-05-30 | 128
5 | 1972 | 1972-05-31 | 130
6 | 1972 | 1972-06-01 | 140
6 | 1972 | 1972-06-02 | 155
6 | 1972 | 1972-06-03 | 157
6 | 1972 | 1972-06-04 | 159
6 | 1972 | 1972-06-05 | 161
6 | 1972 | 1972-06-06 | 161
6 | 1972 | 1972-06-07 | 164
6 | 1972 | 1972-06-08 | 287
6 | 1972 | 1972-06-09 | 429
6 | 1972 | 1972-06-10 | 421
6 | 1972 | 1972-06-11 | 421
6 | 1972 | 1972-06-12 | 315
6 | 1972 | 1972-06-13 | 170
6 | 1972 | 1972-06-14 | 170
6 | 1972 | 1972-06-15 | 172
6 | 1972 | 1972-06-16 | 179
6 | 1972 | 1972-06-17 | 176
6 | 1972 | 1972-06-18 | 179
6 | 1972 | 1972-06-19 | 176
6 | 1972 | 1972-06-20 | 176
6 | 1972 | 1972-06-21 | 174
6 | 1972 | 1972-06-22 | 176
6 | 1972 | 1972-06-23 | 184
6 | 1972 | 1972-06-24 | 172
6 | 1972 | 1972-06-25 | 164
6 | 1972 | 1972-06-26 | 155
6 | 1972 | 1972-06-27 | 151
6 | 1972 | 1972-06-28 | 153
6 | 1972 | 1972-06-29 | 134
6 | 1972 | 1972-06-30 | 111
7 | 1972 | 1972-07-01 | 111
7 | 1972 | 1972-07-02 | 111
7 | 1972 | 1972-07-03 | 105
7 | 1972 | 1972-07-04 | 98
7 | 1972 | 1972-07-05 | 99
7 | 1972 | 1972-07-06 | 80
7 | 1972 | 1972-07-07 | 67
7 | 1972 | 1972-07-08 | 68
7 | 1972 | 1972-07-09 | 69
7 | 1972 | 1972-07-10 | 78
7 | 1972 | 1972-07-11 | 90
7 | 1972 | 1972-07-12 | 90
7 | 1972 | 1972-07-13 | 92
7 | 1972 | 1972-07-14 | 92
7 | 1972 | 1972-07-15 | 92
7 | 1972 | 1972-07-16 | 93
7 | 1972 | 1972-07-17 | 105
7 | 1972 | 1972-07-18 | 111
7 | 1972 | 1972-07-19 | 113
7 | 1972 | 1972-07-20 | 111
7 | 1972 | 1972-07-21 | 111
7 | 1972 | 1972-07-22 | 110
7 | 1972 | 1972-07-23 | 110
7 | 1972 | 1972-07-24 | 110
7 | 1972 | 1972-07-25 | 108
7 | 1972 | 1972-07-26 | 106
7 | 1972 | 1972-07-27 | 106
7 | 1972 | 1972-07-28 | 106
7 | 1972 | 1972-07-29 | 105
7 | 1972 | 1972-07-30 | 105
7 | 1972 | 1972-07-31 | 115
8 | 1972 | 1972-08-01 | 123
8 | 1972 | 1972-08-02 | 124
8 | 1972 | 1972-08-03 | 123
8 | 1972 | 1972-08-04 | 121
8 | 1972 | 1972-08-05 | 121
8 | 1972 | 1972-08-06 | 119
8 | 1972 | 1972-08-07 | 105
8 | 1972 | 1972-08-08 | 93
8 | 1972 | 1972-08-09 | 93
8 | 1972 | 1972-08-10 | 93
8 | 1972 | 1972-08-11 | 93
8 | 1972 | 1972-08-12 | 93
8 | 1972 | 1972-08-13 | 93
8 | 1972 | 1972-08-14 | 101
8 | 1972 | 1972-08-15 | 105
8 | 1972 | 1972-08-16 | 105
8 | 1972 | 1972-08-17 | 105
8 | 1972 | 1972-08-18 | 105
8 | 1972 | 1972-08-19 | 105
8 | 1972 | 1972-08-20 | 103
8 | 1972 | 1972-08-21 | 103
8 | 1972 | 1972-08-22 | 103
8 | 1972 | 1972-08-23 | 101
8 | 1972 | 1972-08-24 | 101
8 | 1972 | 1972-08-25 | 101
8 | 1972 | 1972-08-26 | 99
8 | 1972 | 1972-08-27 | 99
8 | 1972 | 1972-08-28 | 89
8 | 1972 | 1972-08-29 | 81
8 | 1972 | 1972-08-30 | 83
8 | 1972 | 1972-08-31 | 84
9 | 1972 | 1972-09-01 | 84
9 | 1972 | 1972-09-02 | 84
9 | 1972 | 1972-09-03 | 84
9 | 1972 | 1972-09-04 | 80
9 | 1972 | 1972-09-05 | 75
9 | 1972 | 1972-09-06 | 81
9 | 1972 | 1972-09-07 | 80
9 | 1972 | 1972-09-08 | 76
9 | 1972 | 1972-09-09 | 76
9 | 1972 | 1972-09-10 | 75
9 | 1972 | 1972-09-11 | 76
9 | 1972 | 1972-09-12 | 77
9 | 1972 | 1972-09-13 | 77
9 | 1972 | 1972-09-14 | 77
9 | 1972 | 1972-09-15 | 77
9 | 1972 | 1972-09-16 | 77
9 | 1972 | 1972-09-17 | 77
9 | 1972 | 1972-09-18 | 46
9 | 1972 | 1972-09-19 | 31
9 | 1972 | 1972-09-20 | 32
9 | 1972 | 1972-09-21 | 29
9 | 1972 | 1972-09-22 | 29
9 | 1972 | 1972-09-23 | 29
9 | 1972 | 1972-09-24 | 29
9 | 1972 | 1972-09-25 | 29
9 | 1972 | 1972-09-26 | 29
9 | 1972 | 1972-09-27 | 28
9 | 1972 | 1972-09-28 | 29
9 | 1972 | 1972-09-29 | 29
9 | 1972 | 1972-09-30 | 29
10 | 1972 | 1972-10-01 | 29
10 | 1972 | 1972-10-02 | 29
10 | 1972 | 1972-10-03 | 28
10 | 1972 | 1972-10-04 | 28
10 | 1972 | 1972-10-05 | 28
10 | 1972 | 1972-10-06 | 28
10 | 1972 | 1972-10-07 | 28
10 | 1972 | 1972-10-08 | 29
10 | 1972 | 1972-10-09 | 29
10 | 1972 | 1972-10-10 | 28
10 | 1972 | 1972-10-11 | 28
10 | 1972 | 1972-10-12 | 29
10 | 1972 | 1972-10-13 | 29
10 | 1972 | 1972-10-14 | 28
10 | 1972 | 1972-10-15 | 30
10 | 1972 | 1972-10-16 | 38
10 | 1972 | 1972-10-17 | 34
10 | 1972 | 1972-10-18 | 32
10 | 1972 | 1972-10-19 | 31
10 | 1972 | 1972-10-20 | 31
10 | 1972 | 1972-10-21 | 30
10 | 1972 | 1972-10-22 | 30
10 | 1972 | 1972-10-23 | 30
10 | 1972 | 1972-10-24 | 30
10 | 1972 | 1972-10-25 | 30
10 | 1972 | 1972-10-26 | 30
10 | 1972 | 1972-10-27 | 30
10 | 1972 | 1972-10-28 | 30
10 | 1972 | 1972-10-29 | 30
10 | 1972 | 1972-10-30 | 30
10 | 1972 | 1972-10-31 | 30
11 | 1972 | 1972-11-01 | 30
11 | 1972 | 1972-11-02 | 31
11 | 1972 | 1972-11-03 | 31
11 | 1972 | 1972-11-04 | 30
11 | 1972 | 1972-11-05 | 31
11 | 1972 | 1972-11-06 | 31
11 | 1972 | 1972-11-07 | 30
11 | 1972 | 1972-11-08 | 31
11 | 1972 | 1972-11-09 | 33
11 | 1972 | 1972-11-10 | 26
11 | 1972 | 1972-11-11 | 19
11 | 1972 | 1972-11-12 | 19
11 | 1972 | 1972-11-13 | 19
11 | 1972 | 1972-11-14 | 19
11 | 1972 | 1972-11-15 | 19
11 | 1972 | 1972-11-16 | 19
11 | 1972 | 1972-11-17 | 19
11 | 1972 | 1972-11-18 | 19
11 | 1972 | 1972-11-19 | 19
11 | 1972 | 1972-11-20 | 19
11 | 1972 | 1972-11-21 | 19
11 | 1972 | 1972-11-22 | 19
11 | 1972 | 1972-11-23 | 19
11 | 1972 | 1972-11-24 | 19
11 | 1972 | 1972-11-25 | 19
11 | 1972 | 1972-11-26 | 18
11 | 1972 | 1972-11-27 | 18
11 | 1972 | 1972-11-28 | 18
11 | 1972 | 1972-11-29 | 18
11 | 1972 | 1972-11-30 | 18
12 | 1972 | 1972-12-01 | 18
12 | 1972 | 1972-12-02 | 18
12 | 1972 | 1972-12-03 | 18
12 | 1972 | 1972-12-04 | 18
12 | 1972 | 1972-12-05 | 18
12 | 1972 | 1972-12-06 | 18
12 | 1972 | 1972-12-07 | 17
12 | 1972 | 1972-12-08 | 18
12 | 1972 | 1972-12-09 | 18
12 | 1972 | 1972-12-10 | 18
12 | 1972 | 1972-12-11 | 18
12 | 1972 | 1972-12-12 | 18
12 | 1972 | 1972-12-13 | 18
12 | 1972 | 1972-12-14 | 18
12 | 1972 | 1972-12-15 | 17
12 | 1972 | 1972-12-16 | 16
12 | 1972 | 1972-12-17 | 16
12 | 1972 | 1972-12-18 | 16
12 | 1972 | 1972-12-19 | 16
12 | 1972 | 1972-12-20 | 16
12 | 1972 | 1972-12-21 | 16
12 | 1972 | 1972-12-22 | 16
12 | 1972 | 1972-12-23 | 16
12 | 1972 | 1972-12-24 | 16
12 | 1972 | 1972-12-25 | 17
12 | 1972 | 1972-12-26 | 17
12 | 1972 | 1972-12-27 | 17
12 | 1972 | 1972-12-28 | 17
12 | 1972 | 1972-12-29 | 17
12 | 1972 | 1972-12-30 | 18
12 | 1972 | 1972-12-31 | 18
1 | 1973 | 1973-01-01 | 17
1 | 1973 | 1973-01-02 | 17
1 | 1973 | 1973-01-03 | 17
1 | 1973 | 1973-01-04 | 17
1 | 1973 | 1973-01-05 | 17
1 | 1973 | 1973-01-06 | 17
1 | 1973 | 1973-01-07 | 18
1 | 1973 | 1973-01-08 | 18
1 | 1973 | 1973-01-09 | 17
1 | 1973 | 1973-01-10 | 17
1 | 1973 | 1973-01-11 | 17
1 | 1973 | 1973-01-12 | 17
1 | 1973 | 1973-01-13 | 17
1 | 1973 | 1973-01-14 | 18
1 | 1973 | 1973-01-15 | 18
1 | 1973 | 1973-01-16 | 18
1 | 1973 | 1973-01-17 | 18
1 | 1973 | 1973-01-18 | 18
1 | 1973 | 1973-01-19 | 18
1 | 1973 | 1973-01-20 | 18
1 | 1973 | 1973-01-21 | 18
1 | 1973 | 1973-01-22 | 18
1 | 1973 | 1973-01-23 | 30
1 | 1973 | 1973-01-24 | 30
1 | 1973 | 1973-01-25 | 18
1 | 1973 | 1973-01-26 | 18
1 | 1973 | 1973-01-27 | 18
1 | 1973 | 1973-01-28 | 29
1 | 1973 | 1973-01-29 | 18
1 | 1973 | 1973-01-30 | 18
1 | 1973 | 1973-01-31 | 18
2 | 1973 | 1973-02-01 | 18
2 | 1973 | 1973-02-02 | 18
2 | 1973 | 1973-02-03 | 18
2 | 1973 | 1973-02-04 | 18
2 | 1973 | 1973-02-05 | 18
2 | 1973 | 1973-02-06 | 18
2 | 1973 | 1973-02-07 | 18
2 | 1973 | 1973-02-08 | 18
2 | 1973 | 1973-02-09 | 18
2 | 1973 | 1973-02-10 | 18
2 | 1973 | 1973-02-11 | 18
2 | 1973 | 1973-02-12 | 18
2 | 1973 | 1973-02-13 | 18
2 | 1973 | 1973-02-14 | 18
2 | 1973 | 1973-02-15 | 18
2 | 1973 | 1973-02-16 | 18
2 | 1973 | 1973-02-17 | 18
2 | 1973 | 1973-02-18 | 18
2 | 1973 | 1973-02-19 | 18
2 | 1973 | 1973-02-20 | 18
2 | 1973 | 1973-02-21 | 18
2 | 1973 | 1973-02-22 | 18
2 | 1973 | 1973-02-23 | 18
2 | 1973 | 1973-02-24 | 18
2 | 1973 | 1973-02-25 | 18
2 | 1973 | 1973-02-26 | 18
2 | 1973 | 1973-02-27 | 18
2 | 1973 | 1973-02-28 | 18
3 | 1973 | 1973-03-01 | 19
3 | 1973 | 1973-03-02 | 19
3 | 1973 | 1973-03-03 | 19
3 | 1973 | 1973-03-04 | 19
3 | 1973 | 1973-03-05 | 19
3 | 1973 | 1973-03-06 | 19
3 | 1973 | 1973-03-07 | 20
3 | 1973 | 1973-03-08 | 19
3 | 1973 | 1973-03-09 | 19
3 | 1973 | 1973-03-10 | 19
3 | 1973 | 1973-03-11 | 19
3 | 1973 | 1973-03-12 | 19
3 | 1973 | 1973-03-13 | 19
3 | 1973 | 1973-03-14 | 19
3 | 1973 | 1973-03-15 | 19
3 | 1973 | 1973-03-16 | 19
3 | 1973 | 1973-03-17 | 19
3 | 1973 | 1973-03-18 | 19
3 | 1973 | 1973-03-19 | 19
3 | 1973 | 1973-03-20 | 19
3 | 1973 | 1973-03-21 | 19
3 | 1973 | 1973-03-22 | 19
3 | 1973 | 1973-03-23 | 18
3 | 1973 | 1973-03-24 | 18
3 | 1973 | 1973-03-25 | 18
3 | 1973 | 1973-03-26 | 18
3 | 1973 | 1973-03-27 | 18
3 | 1973 | 1973-03-28 | 18
3 | 1973 | 1973-03-29 | 18
3 | 1973 | 1973-03-30 | 18
3 | 1973 | 1973-03-31 | 18
4 | 1973 | 1973-04-01 | 18
4 | 1973 | 1973-04-02 | 18
4 | 1973 | 1973-04-03 | 18
4 | 1973 | 1973-04-04 | 18
4 | 1973 | 1973-04-05 | 30
4 | 1973 | 1973-04-06 | 18
4 | 1973 | 1973-04-07 | 18
4 | 1973 | 1973-04-08 | 18
4 | 1973 | 1973-04-09 | 18
4 | 1973 | 1973-04-10 | 18
4 | 1973 | 1973-04-11 | 18
4 | 1973 | 1973-04-12 | 19
4 | 1973 | 1973-04-13 | 19
4 | 1973 | 1973-04-14 | 29
4 | 1973 | 1973-04-15 | 20
4 | 1973 | 1973-04-16 | 20
4 | 1973 | 1973-04-17 | 20
4 | 1973 | 1973-04-18 | 20
4 | 1973 | 1973-04-19 | 21
4 | 1973 | 1973-04-20 | 20
4 | 1973 | 1973-04-21 | 20
4 | 1973 | 1973-04-22 | 22
4 | 1973 | 1973-04-23 | 23
4 | 1973 | 1973-04-24 | 23
4 | 1973 | 1973-04-25 | 22
4 | 1973 | 1973-04-26 | 22
4 | 1973 | 1973-04-27 | 24
4 | 1973 | 1973-04-28 | 27
4 | 1973 | 1973-04-29 | 31
4 | 1973 | 1973-04-30 | 32
5 | 1973 | 1973-05-01 | 29
5 | 1973 | 1973-05-02 | 27
5 | 1973 | 1973-05-03 | 29
5 | 1973 | 1973-05-04 | 34
5 | 1973 | 1973-05-05 | 35
5 | 1973 | 1973-05-06 | 32
5 | 1973 | 1973-05-07 | 30
5 | 1973 | 1973-05-08 | 35
5 | 1973 | 1973-05-09 | 42
5 | 1973 | 1973-05-10 | 53
5 | 1973 | 1973-05-11 | 60
5 | 1973 | 1973-05-12 | 61
5 | 1973 | 1973-05-13 | 61
5 | 1973 | 1973-05-14 | 59
5 | 1973 | 1973-05-15 | 57
5 | 1973 | 1973-05-16 | 58
5 | 1973 | 1973-05-17 | 58
5 | 1973 | 1973-05-18 | 60
5 | 1973 | 1973-05-19 | 63
5 | 1973 | 1973-05-20 | 60
5 | 1973 | 1973-05-21 | 56
5 | 1973 | 1973-05-22 | 60
5 | 1973 | 1973-05-23 | 52
5 | 1973 | 1973-05-24 | 48
5 | 1973 | 1973-05-25 | 128
5 | 1973 | 1973-05-26 | 340
5 | 1973 | 1973-05-27 | 242
5 | 1973 | 1973-05-28 | 204
5 | 1973 | 1973-05-29 | 206
5 | 1973 | 1973-05-30 | 238
5 | 1973 | 1973-05-31 | 275
6 | 1973 | 1973-06-01 | 365
6 | 1973 | 1973-06-02 | 406
6 | 1973 | 1973-06-03 | 387
6 | 1973 | 1973-06-04 | 400
6 | 1973 | 1973-06-05 | 301
6 | 1973 | 1973-06-06 | 316
6 | 1973 | 1973-06-07 | 442
6 | 1973 | 1973-06-08 | 544
6 | 1973 | 1973-06-09 | 828
6 | 1973 | 1973-06-10 | 1290
6 | 1973 | 1973-06-11 | 876
6 | 1973 | 1973-06-12 | 819
6 | 1973 | 1973-06-13 | 805
6 | 1973 | 1973-06-14 | 820
6 | 1973 | 1973-06-15 | 672
6 | 1973 | 1973-06-16 | 497
6 | 1973 | 1973-06-17 | 413
6 | 1973 | 1973-06-18 | 464
6 | 1973 | 1973-06-19 | 445
6 | 1973 | 1973-06-20 | 428
6 | 1973 | 1973-06-21 | 475
6 | 1973 | 1973-06-22 | 532
6 | 1973 | 1973-06-23 | 591
6 | 1973 | 1973-06-24 | 606
6 | 1973 | 1973-06-25 | 567
6 | 1973 | 1973-06-26 | 717
6 | 1973 | 1973-06-27 | 836
6 | 1973 | 1973-06-28 | 780
6 | 1973 | 1973-06-29 | 706
6 | 1973 | 1973-06-30 | 710
7 | 1973 | 1973-07-01 | 630
7 | 1973 | 1973-07-02 | 571
7 | 1973 | 1973-07-03 | 479
7 | 1973 | 1973-07-04 | 465
7 | 1973 | 1973-07-05 | 481
7 | 1973 | 1973-07-06 | 433
7 | 1973 | 1973-07-07 | 383
7 | 1973 | 1973-07-08 | 321
7 | 1973 | 1973-07-09 | 342
7 | 1973 | 1973-07-10 | 354
7 | 1973 | 1973-07-11 | 333
7 | 1973 | 1973-07-12 | 423
7 | 1973 | 1973-07-13 | 356
7 | 1973 | 1973-07-14 | 287
7 | 1973 | 1973-07-15 | 242
7 | 1973 | 1973-07-16 | 217
7 | 1973 | 1973-07-17 | 184
7 | 1973 | 1973-07-18 | 170
7 | 1973 | 1973-07-19 | 228
7 | 1973 | 1973-07-20 | 252
7 | 1973 | 1973-07-21 | 200
7 | 1973 | 1973-07-22 | 161
7 | 1973 | 1973-07-23 | 145
7 | 1973 | 1973-07-24 | 138
7 | 1973 | 1973-07-25 | 138
7 | 1973 | 1973-07-26 | 136
7 | 1973 | 1973-07-27 | 135
7 | 1973 | 1973-07-28 | 124
7 | 1973 | 1973-07-29 | 117
7 | 1973 | 1973-07-30 | 115
7 | 1973 | 1973-07-31 | 105
8 | 1973 | 1973-08-01 | 96
8 | 1973 | 1973-08-02 | 94
8 | 1973 | 1973-08-03 | 94
8 | 1973 | 1973-08-04 | 90
8 | 1973 | 1973-08-05 | 89
8 | 1973 | 1973-08-06 | 92
8 | 1973 | 1973-08-07 | 91
8 | 1973 | 1973-08-08 | 89
8 | 1973 | 1973-08-09 | 90
8 | 1973 | 1973-08-10 | 90
8 | 1973 | 1973-08-11 | 89
8 | 1973 | 1973-08-12 | 89
8 | 1973 | 1973-08-13 | 96
8 | 1973 | 1973-08-14 | 104
8 | 1973 | 1973-08-15 | 104
8 | 1973 | 1973-08-16 | 104
8 | 1973 | 1973-08-17 | 103
8 | 1973 | 1973-08-18 | 102
8 | 1973 | 1973-08-19 | 104
8 | 1973 | 1973-08-20 | 87
8 | 1973 | 1973-08-21 | 72
8 | 1973 | 1973-08-22 | 73
8 | 1973 | 1973-08-23 | 71
8 | 1973 | 1973-08-24 | 71
8 | 1973 | 1973-08-25 | 72
8 | 1973 | 1973-08-26 | 72
8 | 1973 | 1973-08-27 | 84
8 | 1973 | 1973-08-28 | 93
8 | 1973 | 1973-08-29 | 93
8 | 1973 | 1973-08-30 | 96
8 | 1973 | 1973-08-31 | 95
9 | 1973 | 1973-09-01 | 94
9 | 1973 | 1973-09-02 | 94
9 | 1973 | 1973-09-03 | 77
9 | 1973 | 1973-09-04 | 66
9 | 1973 | 1973-09-05 | 65
9 | 1973 | 1973-09-06 | 65
9 | 1973 | 1973-09-07 | 65
9 | 1973 | 1973-09-08 | 71
9 | 1973 | 1973-09-09 | 72
9 | 1973 | 1973-09-10 | 68
9 | 1973 | 1973-09-11 | 65
9 | 1973 | 1973-09-12 | 65
9 | 1973 | 1973-09-13 | 64
9 | 1973 | 1973-09-14 | 64
9 | 1973 | 1973-09-15 | 64
9 | 1973 | 1973-09-16 | 64
9 | 1973 | 1973-09-17 | 44
9 | 1973 | 1973-09-18 | 25
9 | 1973 | 1973-09-19 | 25
9 | 1973 | 1973-09-20 | 25
9 | 1973 | 1973-09-21 | 25
9 | 1973 | 1973-09-22 | 25
9 | 1973 | 1973-09-23 | 25
9 | 1973 | 1973-09-24 | 42
9 | 1973 | 1973-09-25 | 57
9 | 1973 | 1973-09-26 | 58
9 | 1973 | 1973-09-27 | 57
9 | 1973 | 1973-09-28 | 57
9 | 1973 | 1973-09-29 | 57
9 | 1973 | 1973-09-30 | 57
10 | 1973 | 1973-10-01 | 50
10 | 1973 | 1973-10-02 | 41
10 | 1973 | 1973-10-03 | 41
10 | 1973 | 1973-10-04 | 40
10 | 1973 | 1973-10-05 | 40
10 | 1973 | 1973-10-06 | 41
10 | 1973 | 1973-10-07 | 40
10 | 1973 | 1973-10-08 | 37
10 | 1973 | 1973-10-09 | 35
10 | 1973 | 1973-10-10 | 35
10 | 1973 | 1973-10-11 | 35
10 | 1973 | 1973-10-12 | 35
10 | 1973 | 1973-10-13 | 35
10 | 1973 | 1973-10-14 | 36
10 | 1973 | 1973-10-15 | 31
10 | 1973 | 1973-10-16 | 28
10 | 1973 | 1973-10-17 | 28
10 | 1973 | 1973-10-18 | 29
10 | 1973 | 1973-10-19 | 28
10 | 1973 | 1973-10-20 | 28
10 | 1973 | 1973-10-21 | 28
10 | 1973 | 1973-10-22 | 29
10 | 1973 | 1973-10-23 | 29
10 | 1973 | 1973-10-24 | 29
10 | 1973 | 1973-10-25 | 29
10 | 1973 | 1973-10-26 | 30
10 | 1973 | 1973-10-27 | 30
10 | 1973 | 1973-10-28 | 30
10 | 1973 | 1973-10-29 | 28
10 | 1973 | 1973-10-30 | 22
10 | 1973 | 1973-10-31 | 22
11 | 1973 | 1973-11-01 | 22
11 | 1973 | 1973-11-02 | 23
11 | 1973 | 1973-11-03 | 23
11 | 1973 | 1973-11-04 | 23
11 | 1973 | 1973-11-05 | 24
11 | 1973 | 1973-11-06 | 25
11 | 1973 | 1973-11-07 | 25
11 | 1973 | 1973-11-08 | 25
11 | 1973 | 1973-11-09 | 32
11 | 1973 | 1973-11-10 | 43
11 | 1973 | 1973-11-11 | 43
11 | 1973 | 1973-11-12 | 43
11 | 1973 | 1973-11-13 | 43
11 | 1973 | 1973-11-14 | 44
11 | 1973 | 1973-11-15 | 40
11 | 1973 | 1973-11-16 | 32
11 | 1973 | 1973-11-17 | 33
11 | 1973 | 1973-11-18 | 32
11 | 1973 | 1973-11-19 | 33
11 | 1973 | 1973-11-20 | 33
11 | 1973 | 1973-11-21 | 33
11 | 1973 | 1973-11-22 | 33
11 | 1973 | 1973-11-23 | 33
11 | 1973 | 1973-11-24 | 33
11 | 1973 | 1973-11-25 | 32
11 | 1973 | 1973-11-26 | 32
11 | 1973 | 1973-11-27 | 32
11 | 1973 | 1973-11-28 | 32
11 | 1973 | 1973-11-29 | 32
11 | 1973 | 1973-11-30 | 32
12 | 1973 | 1973-12-01 | 32
12 | 1973 | 1973-12-02 | 32
12 | 1973 | 1973-12-03 | 33
12 | 1973 | 1973-12-04 | 32
12 | 1973 | 1973-12-05 | 34
12 | 1973 | 1973-12-06 | 32
12 | 1973 | 1973-12-07 | 32
12 | 1973 | 1973-12-08 | 32
12 | 1973 | 1973-12-09 | 32
12 | 1973 | 1973-12-10 | 32
12 | 1973 | 1973-12-11 | 32
12 | 1973 | 1973-12-12 | 32
12 | 1973 | 1973-12-13 | 32
12 | 1973 | 1973-12-14 | 32
12 | 1973 | 1973-12-15 | 31
12 | 1973 | 1973-12-16 | 31
12 | 1973 | 1973-12-17 | 31
12 | 1973 | 1973-12-18 | 31
12 | 1973 | 1973-12-19 | 31
12 | 1973 | 1973-12-20 | 31
12 | 1973 | 1973-12-21 | 31
12 | 1973 | 1973-12-22 | 31
12 | 1973 | 1973-12-23 | 31
12 | 1973 | 1973-12-24 | 31
12 | 1973 | 1973-12-25 | 32
12 | 1973 | 1973-12-26 | 32
12 | 1973 | 1973-12-27 | 31
12 | 1973 | 1973-12-28 | 31
12 | 1973 | 1973-12-29 | 32
12 | 1973 | 1973-12-30 | 32
12 | 1973 | 1973-12-31 | 32
1 | 1974 | 1974-01-01 | 32
1 | 1974 | 1974-01-02 | 32
1 | 1974 | 1974-01-03 | 31
1 | 1974 | 1974-01-04 | 30
1 | 1974 | 1974-01-05 | 30
1 | 1974 | 1974-01-06 | 30
1 | 1974 | 1974-01-07 | 30
1 | 1974 | 1974-01-08 | 31
1 | 1974 | 1974-01-09 | 31
1 | 1974 | 1974-01-10 | 30
1 | 1974 | 1974-01-11 | 30
1 | 1974 | 1974-01-12 | 30
1 | 1974 | 1974-01-13 | 30
1 | 1974 | 1974-01-14 | 30
1 | 1974 | 1974-01-15 | 30
1 | 1974 | 1974-01-16 | 30
1 | 1974 | 1974-01-17 | 30
1 | 1974 | 1974-01-18 | 30
1 | 1974 | 1974-01-19 | 30
1 | 1974 | 1974-01-20 | 30
1 | 1974 | 1974-01-21 | 31
1 | 1974 | 1974-01-22 | 30
1 | 1974 | 1974-01-23 | 30
1 | 1974 | 1974-01-24 | 30
1 | 1974 | 1974-01-25 | 29
1 | 1974 | 1974-01-26 | 29
1 | 1974 | 1974-01-27 | 29
1 | 1974 | 1974-01-28 | 29
1 | 1974 | 1974-01-29 | 29
1 | 1974 | 1974-01-30 | 29
1 | 1974 | 1974-01-31 | 29
2 | 1974 | 1974-02-01 | 30
2 | 1974 | 1974-02-02 | 29
2 | 1974 | 1974-02-03 | 32
2 | 1974 | 1974-02-04 | 29
2 | 1974 | 1974-02-05 | 29
2 | 1974 | 1974-02-06 | 31
2 | 1974 | 1974-02-07 | 30
2 | 1974 | 1974-02-08 | 29
2 | 1974 | 1974-02-09 | 29
2 | 1974 | 1974-02-10 | 31
2 | 1974 | 1974-02-11 | 30
2 | 1974 | 1974-02-12 | 28
2 | 1974 | 1974-02-13 | 28
2 | 1974 | 1974-02-14 | 29
2 | 1974 | 1974-02-15 | 28
2 | 1974 | 1974-02-16 | 29
2 | 1974 | 1974-02-17 | 28
2 | 1974 | 1974-02-18 | 28
2 | 1974 | 1974-02-19 | 28
2 | 1974 | 1974-02-20 | 29
2 | 1974 | 1974-02-21 | 28
2 | 1974 | 1974-02-22 | 29
2 | 1974 | 1974-02-23 | 29
2 | 1974 | 1974-02-24 | 29
2 | 1974 | 1974-02-25 | 29
2 | 1974 | 1974-02-26 | 29
2 | 1974 | 1974-02-27 | 29
2 | 1974 | 1974-02-28 | 29
3 | 1974 | 1974-03-01 | 29
3 | 1974 | 1974-03-02 | 29
3 | 1974 | 1974-03-03 | 28
3 | 1974 | 1974-03-04 | 28
3 | 1974 | 1974-03-05 | 28
3 | 1974 | 1974-03-06 | 28
3 | 1974 | 1974-03-07 | 28
3 | 1974 | 1974-03-08 | 28
3 | 1974 | 1974-03-09 | 28
3 | 1974 | 1974-03-10 | 29
3 | 1974 | 1974-03-11 | 28
3 | 1974 | 1974-03-12 | 29
3 | 1974 | 1974-03-13 | 29
3 | 1974 | 1974-03-14 | 29
3 | 1974 | 1974-03-15 | 30
3 | 1974 | 1974-03-16 | 31
3 | 1974 | 1974-03-17 | 31
3 | 1974 | 1974-03-18 | 31
3 | 1974 | 1974-03-19 | 30
3 | 1974 | 1974-03-20 | 29
3 | 1974 | 1974-03-21 | 29
3 | 1974 | 1974-03-22 | 29
3 | 1974 | 1974-03-23 | 29
3 | 1974 | 1974-03-24 | 29
3 | 1974 | 1974-03-25 | 29
3 | 1974 | 1974-03-26 | 29
3 | 1974 | 1974-03-27 | 29
3 | 1974 | 1974-03-28 | 30
3 | 1974 | 1974-03-29 | 29
3 | 1974 | 1974-03-30 | 29
3 | 1974 | 1974-03-31 | 30
4 | 1974 | 1974-04-01 | 28
4 | 1974 | 1974-04-02 | 29
4 | 1974 | 1974-04-03 | 29
4 | 1974 | 1974-04-04 | 29
4 | 1974 | 1974-04-05 | 30
4 | 1974 | 1974-04-06 | 27
4 | 1974 | 1974-04-07 | 27
4 | 1974 | 1974-04-08 | 27
4 | 1974 | 1974-04-09 | 28
4 | 1974 | 1974-04-10 | 29
4 | 1974 | 1974-04-11 | 28
4 | 1974 | 1974-04-12 | 28
4 | 1974 | 1974-04-13 | 29
4 | 1974 | 1974-04-14 | 29
4 | 1974 | 1974-04-15 | 28
4 | 1974 | 1974-04-16 | 27
4 | 1974 | 1974-04-17 | 28
4 | 1974 | 1974-04-18 | 30
4 | 1974 | 1974-04-19 | 31
4 | 1974 | 1974-04-20 | 31
4 | 1974 | 1974-04-21 | 29
4 | 1974 | 1974-04-22 | 30
4 | 1974 | 1974-04-23 | 31
4 | 1974 | 1974-04-24 | 32
4 | 1974 | 1974-04-25 | 36
4 | 1974 | 1974-04-26 | 44
4 | 1974 | 1974-04-27 | 47
4 | 1974 | 1974-04-28 | 46
4 | 1974 | 1974-04-29 | 43
4 | 1974 | 1974-04-30 | 45
5 | 1974 | 1974-05-01 | 51
5 | 1974 | 1974-05-02 | 53
5 | 1974 | 1974-05-03 | 60
5 | 1974 | 1974-05-04 | 64
5 | 1974 | 1974-05-05 | 67
5 | 1974 | 1974-05-06 | 68
5 | 1974 | 1974-05-07 | 75
5 | 1974 | 1974-05-08 | 79
5 | 1974 | 1974-05-09 | 78
5 | 1974 | 1974-05-10 | 81
5 | 1974 | 1974-05-11 | 78
5 | 1974 | 1974-05-12 | 74
5 | 1974 | 1974-05-13 | 67
5 | 1974 | 1974-05-14 | 62
5 | 1974 | 1974-05-15 | 62
5 | 1974 | 1974-05-16 | 63
5 | 1974 | 1974-05-17 | 213
5 | 1974 | 1974-05-18 | 395
5 | 1974 | 1974-05-19 | 446
5 | 1974 | 1974-05-20 | 363
5 | 1974 | 1974-05-21 | 256
5 | 1974 | 1974-05-22 | 254
5 | 1974 | 1974-05-23 | 363
5 | 1974 | 1974-05-24 | 307
5 | 1974 | 1974-05-25 | 260
5 | 1974 | 1974-05-26 | 395
5 | 1974 | 1974-05-27 | 577
5 | 1974 | 1974-05-28 | 571
5 | 1974 | 1974-05-29 | 635
5 | 1974 | 1974-05-30 | 626
5 | 1974 | 1974-05-31 | 596
6 | 1974 | 1974-06-01 | 496
6 | 1974 | 1974-06-02 | 390
6 | 1974 | 1974-06-03 | 324
6 | 1974 | 1974-06-04 | 291
6 | 1974 | 1974-06-05 | 329
6 | 1974 | 1974-06-06 | 302
6 | 1974 | 1974-06-07 | 233
6 | 1974 | 1974-06-08 | 206
6 | 1974 | 1974-06-09 | 200
6 | 1974 | 1974-06-10 | 198
6 | 1974 | 1974-06-11 | 188
6 | 1974 | 1974-06-12 | 232
6 | 1974 | 1974-06-13 | 417
6 | 1974 | 1974-06-14 | 514
6 | 1974 | 1974-06-15 | 575
6 | 1974 | 1974-06-16 | 475
6 | 1974 | 1974-06-17 | 424
6 | 1974 | 1974-06-18 | 466
6 | 1974 | 1974-06-19 | 450
6 | 1974 | 1974-06-20 | 492
6 | 1974 | 1974-06-21 | 458
6 | 1974 | 1974-06-22 | 418
6 | 1974 | 1974-06-23 | 387
6 | 1974 | 1974-06-24 | 385
6 | 1974 | 1974-06-25 | 370
6 | 1974 | 1974-06-26 | 346
6 | 1974 | 1974-06-27 | 303
6 | 1974 | 1974-06-28 | 286
6 | 1974 | 1974-06-29 | 245
6 | 1974 | 1974-06-30 | 224
7 | 1974 | 1974-07-01 | 195
7 | 1974 | 1974-07-02 | 185
7 | 1974 | 1974-07-03 | 184
7 | 1974 | 1974-07-04 | 171
7 | 1974 | 1974-07-05 | 125
7 | 1974 | 1974-07-06 | 124
7 | 1974 | 1974-07-07 | 123
7 | 1974 | 1974-07-08 | 115
7 | 1974 | 1974-07-09 | 108
7 | 1974 | 1974-07-10 | 108
7 | 1974 | 1974-07-11 | 106
7 | 1974 | 1974-07-12 | 103
7 | 1974 | 1974-07-13 | 103
7 | 1974 | 1974-07-14 | 104
7 | 1974 | 1974-07-15 | 93
7 | 1974 | 1974-07-16 | 86
7 | 1974 | 1974-07-17 | 86
7 | 1974 | 1974-07-18 | 84
7 | 1974 | 1974-07-19 | 84
7 | 1974 | 1974-07-20 | 83
7 | 1974 | 1974-07-21 | 82
7 | 1974 | 1974-07-22 | 92
7 | 1974 | 1974-07-23 | 102
7 | 1974 | 1974-07-24 | 101
7 | 1974 | 1974-07-25 | 101
7 | 1974 | 1974-07-26 | 111
7 | 1974 | 1974-07-27 | 110
7 | 1974 | 1974-07-28 | 111
7 | 1974 | 1974-07-29 | 111
7 | 1974 | 1974-07-30 | 110
7 | 1974 | 1974-07-31 | 110
8 | 1974 | 1974-08-01 | 111
8 | 1974 | 1974-08-02 | 111
8 | 1974 | 1974-08-03 | 111
8 | 1974 | 1974-08-04 | 111
8 | 1974 | 1974-08-05 | 123
8 | 1974 | 1974-08-06 | 131
8 | 1974 | 1974-08-07 | 131
8 | 1974 | 1974-08-08 | 131
8 | 1974 | 1974-08-09 | 135
8 | 1974 | 1974-08-10 | 133
8 | 1974 | 1974-08-11 | 132
8 | 1974 | 1974-08-12 | 124
8 | 1974 | 1974-08-13 | 119
8 | 1974 | 1974-08-14 | 120
8 | 1974 | 1974-08-15 | 119
8 | 1974 | 1974-08-16 | 118
8 | 1974 | 1974-08-17 | 118
8 | 1974 | 1974-08-18 | 119
8 | 1974 | 1974-08-19 | 119
8 | 1974 | 1974-08-20 | 118
8 | 1974 | 1974-08-21 | 118
8 | 1974 | 1974-08-22 | 117
8 | 1974 | 1974-08-23 | 116
8 | 1974 | 1974-08-24 | 117
8 | 1974 | 1974-08-25 | 116
8 | 1974 | 1974-08-26 | 116
8 | 1974 | 1974-08-27 | 115
8 | 1974 | 1974-08-28 | 114
8 | 1974 | 1974-08-29 | 113
8 | 1974 | 1974-08-30 | 113
8 | 1974 | 1974-08-31 | 113
9 | 1974 | 1974-09-01 | 113
9 | 1974 | 1974-09-02 | 120
9 | 1974 | 1974-09-03 | 126
9 | 1974 | 1974-09-04 | 125
9 | 1974 | 1974-09-05 | 125
9 | 1974 | 1974-09-06 | 124
9 | 1974 | 1974-09-07 | 123
9 | 1974 | 1974-09-08 | 123
9 | 1974 | 1974-09-09 | 118
9 | 1974 | 1974-09-10 | 111
9 | 1974 | 1974-09-11 | 111
9 | 1974 | 1974-09-12 | 110
9 | 1974 | 1974-09-13 | 110
9 | 1974 | 1974-09-14 | 111
9 | 1974 | 1974-09-15 | 110
9 | 1974 | 1974-09-16 | 77
9 | 1974 | 1974-09-17 | 34
9 | 1974 | 1974-09-18 | 33
9 | 1974 | 1974-09-19 | 33
9 | 1974 | 1974-09-20 | 33
9 | 1974 | 1974-09-21 | 33
9 | 1974 | 1974-09-22 | 33
9 | 1974 | 1974-09-23 | 33
9 | 1974 | 1974-09-24 | 33
9 | 1974 | 1974-09-25 | 34
9 | 1974 | 1974-09-26 | 34
9 | 1974 | 1974-09-27 | 34
9 | 1974 | 1974-09-28 | 34
9 | 1974 | 1974-09-29 | 34
9 | 1974 | 1974-09-30 | 34
10 | 1974 | 1974-10-01 | 34
10 | 1974 | 1974-10-02 | 34
10 | 1974 | 1974-10-03 | 54
10 | 1974 | 1974-10-04 | 77
10 | 1974 | 1974-10-05 | 76
10 | 1974 | 1974-10-06 | 76
10 | 1974 | 1974-10-07 | 76
10 | 1974 | 1974-10-08 | 74
10 | 1974 | 1974-10-09 | 74
10 | 1974 | 1974-10-10 | 66
10 | 1974 | 1974-10-11 | 60
10 | 1974 | 1974-10-12 | 60
10 | 1974 | 1974-10-13 | 60
10 | 1974 | 1974-10-14 | 59
10 | 1974 | 1974-10-15 | 59
10 | 1974 | 1974-10-16 | 59
10 | 1974 | 1974-10-17 | 54
10 | 1974 | 1974-10-18 | 49
10 | 1974 | 1974-10-19 | 48
10 | 1974 | 1974-10-20 | 48
10 | 1974 | 1974-10-21 | 48
10 | 1974 | 1974-10-22 | 49
10 | 1974 | 1974-10-23 | 48
10 | 1974 | 1974-10-24 | 33
10 | 1974 | 1974-10-25 | 16
10 | 1974 | 1974-10-26 | 16
10 | 1974 | 1974-10-27 | 16
10 | 1974 | 1974-10-28 | 18
10 | 1974 | 1974-10-29 | 17
10 | 1974 | 1974-10-30 | 16
10 | 1974 | 1974-10-31 | 16
11 | 1974 | 1974-11-01 | 16
11 | 1974 | 1974-11-02 | 16
11 | 1974 | 1974-11-03 | 16
11 | 1974 | 1974-11-04 | 16
11 | 1974 | 1974-11-05 | 16
11 | 1974 | 1974-11-06 | 16
11 | 1974 | 1974-11-07 | 16
11 | 1974 | 1974-11-08 | 16
11 | 1974 | 1974-11-09 | 16
11 | 1974 | 1974-11-10 | 16
11 | 1974 | 1974-11-11 | 16
11 | 1974 | 1974-11-12 | 16
11 | 1974 | 1974-11-13 | 17
11 | 1974 | 1974-11-14 | 17
11 | 1974 | 1974-11-15 | 17
11 | 1974 | 1974-11-16 | 17
11 | 1974 | 1974-11-17 | 18
11 | 1974 | 1974-11-18 | 17
11 | 1974 | 1974-11-19 | 17
11 | 1974 | 1974-11-20 | 17
11 | 1974 | 1974-11-21 | 18
11 | 1974 | 1974-11-22 | 18
11 | 1974 | 1974-11-23 | 18
11 | 1974 | 1974-11-24 | 18
11 | 1974 | 1974-11-25 | 18
11 | 1974 | 1974-11-26 | 18
11 | 1974 | 1974-11-27 | 17
11 | 1974 | 1974-11-28 | 16
11 | 1974 | 1974-11-29 | 16
11 | 1974 | 1974-11-30 | 16
12 | 1974 | 1974-12-01 | 15
12 | 1974 | 1974-12-02 | 15
12 | 1974 | 1974-12-03 | 15
12 | 1974 | 1974-12-04 | 15
12 | 1974 | 1974-12-05 | 15
12 | 1974 | 1974-12-06 | 15
12 | 1974 | 1974-12-07 | 16
12 | 1974 | 1974-12-08 | 15
12 | 1974 | 1974-12-09 | 14
12 | 1974 | 1974-12-10 | 14
12 | 1974 | 1974-12-11 | 14
12 | 1974 | 1974-12-12 | 14
12 | 1974 | 1974-12-13 | 13
12 | 1974 | 1974-12-14 | 13
12 | 1974 | 1974-12-15 | 13
12 | 1974 | 1974-12-16 | 13
12 | 1974 | 1974-12-17 | 13
12 | 1974 | 1974-12-18 | 13
12 | 1974 | 1974-12-19 | 12
12 | 1974 | 1974-12-20 | 12
12 | 1974 | 1974-12-21 | 12
12 | 1974 | 1974-12-22 | 13
12 | 1974 | 1974-12-23 | 13
12 | 1974 | 1974-12-24 | 14
12 | 1974 | 1974-12-25 | 15
12 | 1974 | 1974-12-26 | 15
12 | 1974 | 1974-12-27 | 13
12 | 1974 | 1974-12-28 | 12
12 | 1974 | 1974-12-29 | 12
12 | 1974 | 1974-12-30 | 12
12 | 1974 | 1974-12-31 | 12
1 | 1975 | 1975-01-01 | 12
1 | 1975 | 1975-01-02 | 12
1 | 1975 | 1975-01-03 | 12
1 | 1975 | 1975-01-04 | 12
1 | 1975 | 1975-01-05 | 12
1 | 1975 | 1975-01-06 | 12
1 | 1975 | 1975-01-07 | 12
1 | 1975 | 1975-01-08 | 12
1 | 1975 | 1975-01-09 | 12
1 | 1975 | 1975-01-10 | 12
1 | 1975 | 1975-01-11 | 13
1 | 1975 | 1975-01-12 | 14
1 | 1975 | 1975-01-13 | 14
1 | 1975 | 1975-01-14 | 13
1 | 1975 | 1975-01-15 | 13
1 | 1975 | 1975-01-16 | 13
1 | 1975 | 1975-01-17 | 13
1 | 1975 | 1975-01-18 | 13
1 | 1975 | 1975-01-19 | 13
1 | 1975 | 1975-01-20 | 13
1 | 1975 | 1975-01-21 | 13
1 | 1975 | 1975-01-22 | 13
1 | 1975 | 1975-01-23 | 13
1 | 1975 | 1975-01-24 | 12
1 | 1975 | 1975-01-25 | 12
1 | 1975 | 1975-01-26 | 12
1 | 1975 | 1975-01-27 | 12
1 | 1975 | 1975-01-28 | 12
1 | 1975 | 1975-01-29 | 11
1 | 1975 | 1975-01-30 | 11
1 | 1975 | 1975-01-31 | 11
2 | 1975 | 1975-02-01 | 11
2 | 1975 | 1975-02-02 | 11
2 | 1975 | 1975-02-03 | 11
2 | 1975 | 1975-02-04 | 11
2 | 1975 | 1975-02-05 | 11
2 | 1975 | 1975-02-06 | 11
2 | 1975 | 1975-02-07 | 11
2 | 1975 | 1975-02-08 | 11
2 | 1975 | 1975-02-09 | 11
2 | 1975 | 1975-02-10 | 11
2 | 1975 | 1975-02-11 | 10
2 | 1975 | 1975-02-12 | 10
2 | 1975 | 1975-02-13 | 10
2 | 1975 | 1975-02-14 | 10
2 | 1975 | 1975-02-15 | 10
2 | 1975 | 1975-02-16 | 10
2 | 1975 | 1975-02-17 | 9.4
2 | 1975 | 1975-02-18 | 10
2 | 1975 | 1975-02-19 | 11
2 | 1975 | 1975-02-20 | 11
2 | 1975 | 1975-02-21 | 11
2 | 1975 | 1975-02-22 | 11
2 | 1975 | 1975-02-23 | 10
2 | 1975 | 1975-02-24 | 10
2 | 1975 | 1975-02-25 | 9.7
2 | 1975 | 1975-02-26 | 9.2
2 | 1975 | 1975-02-27 | 8.5
2 | 1975 | 1975-02-28 | 8.2
3 | 1975 | 1975-03-01 | 8.2
3 | 1975 | 1975-03-02 | 8.2
3 | 1975 | 1975-03-03 | 8.2
3 | 1975 | 1975-03-04 | 8.2
3 | 1975 | 1975-03-05 | 7.6
3 | 1975 | 1975-03-06 | 7.6
3 | 1975 | 1975-03-07 | 7.6
3 | 1975 | 1975-03-08 | 7.6
3 | 1975 | 1975-03-09 | 7.6
3 | 1975 | 1975-03-10 | 7.6
3 | 1975 | 1975-03-11 | 8.2
3 | 1975 | 1975-03-12 | 8.2
3 | 1975 | 1975-03-13 | 8.2
3 | 1975 | 1975-03-14 | 8
3 | 1975 | 1975-03-15 | 7
3 | 1975 | 1975-03-16 | 7.4
3 | 1975 | 1975-03-17 | 7.6
3 | 1975 | 1975-03-18 | 7.6
3 | 1975 | 1975-03-19 | 7.4
3 | 1975 | 1975-03-20 | 7.6
3 | 1975 | 1975-03-21 | 7.6
3 | 1975 | 1975-03-22 | 7.6
3 | 1975 | 1975-03-23 | 7.9
3 | 1975 | 1975-03-24 | 8.2
3 | 1975 | 1975-03-25 | 8
3 | 1975 | 1975-03-26 | 7.6
3 | 1975 | 1975-03-27 | 8.2
3 | 1975 | 1975-03-28 | 8.6
3 | 1975 | 1975-03-29 | 8.2
3 | 1975 | 1975-03-30 | 8.2
3 | 1975 | 1975-03-31 | 8.2
4 | 1975 | 1975-04-01 | 7.8
4 | 1975 | 1975-04-02 | 7.6
4 | 1975 | 1975-04-03 | 7.6
4 | 1975 | 1975-04-04 | 7.8
4 | 1975 | 1975-04-05 | 8
4 | 1975 | 1975-04-06 | 7.8
4 | 1975 | 1975-04-07 | 7.6
4 | 1975 | 1975-04-08 | 7.8
4 | 1975 | 1975-04-09 | 8.8
4 | 1975 | 1975-04-10 | 8.8
4 | 1975 | 1975-04-11 | 8.2
4 | 1975 | 1975-04-12 | 7.6
4 | 1975 | 1975-04-13 | 7.6
4 | 1975 | 1975-04-14 | 9.4
4 | 1975 | 1975-04-15 | 8.2
4 | 1975 | 1975-04-16 | 8.8
4 | 1975 | 1975-04-17 | 8.8
4 | 1975 | 1975-04-18 | 9.4
4 | 1975 | 1975-04-19 | 8.2
4 | 1975 | 1975-04-20 | 8.8
4 | 1975 | 1975-04-21 | 10
4 | 1975 | 1975-04-22 | 11
4 | 1975 | 1975-04-23 | 11
4 | 1975 | 1975-04-24 | 12
4 | 1975 | 1975-04-25 | 12
4 | 1975 | 1975-04-26 | 11
4 | 1975 | 1975-04-27 | 11
4 | 1975 | 1975-04-28 | 11
4 | 1975 | 1975-04-29 | 11
4 | 1975 | 1975-04-30 | 12
5 | 1975 | 1975-05-01 | 10
5 | 1975 | 1975-05-02 | 10
5 | 1975 | 1975-05-03 | 12
5 | 1975 | 1975-05-04 | 15
5 | 1975 | 1975-05-05 | 15
5 | 1975 | 1975-05-06 | 13
5 | 1975 | 1975-05-07 | 11
5 | 1975 | 1975-05-08 | 11
5 | 1975 | 1975-05-09 | 12
5 | 1975 | 1975-05-10 | 15
5 | 1975 | 1975-05-11 | 23
5 | 1975 | 1975-05-12 | 27
5 | 1975 | 1975-05-13 | 58
5 | 1975 | 1975-05-14 | 115
5 | 1975 | 1975-05-15 | 116
5 | 1975 | 1975-05-16 | 119
5 | 1975 | 1975-05-17 | 121
5 | 1975 | 1975-05-18 | 126
5 | 1975 | 1975-05-19 | 151
5 | 1975 | 1975-05-20 | 209
5 | 1975 | 1975-05-21 | 212
5 | 1975 | 1975-05-22 | 205
5 | 1975 | 1975-05-23 | 199
5 | 1975 | 1975-05-24 | 197
5 | 1975 | 1975-05-25 | 201
5 | 1975 | 1975-05-26 | 203
5 | 1975 | 1975-05-27 | 204
5 | 1975 | 1975-05-28 | 205
5 | 1975 | 1975-05-29 | 202
5 | 1975 | 1975-05-30 | 199
5 | 1975 | 1975-05-31 | 198
6 | 1975 | 1975-06-01 | 198
6 | 1975 | 1975-06-02 | 199
6 | 1975 | 1975-06-03 | 202
6 | 1975 | 1975-06-04 | 206
6 | 1975 | 1975-06-05 | 235
6 | 1975 | 1975-06-06 | 275
6 | 1975 | 1975-06-07 | 212
6 | 1975 | 1975-06-08 | 166
6 | 1975 | 1975-06-09 | 168
6 | 1975 | 1975-06-10 | 169
6 | 1975 | 1975-06-11 | 205
6 | 1975 | 1975-06-12 | 281
6 | 1975 | 1975-06-13 | 276
6 | 1975 | 1975-06-14 | 275
6 | 1975 | 1975-06-15 | 285
6 | 1975 | 1975-06-16 | 291
6 | 1975 | 1975-06-17 | 294
6 | 1975 | 1975-06-18 | 300
6 | 1975 | 1975-06-19 | 299
6 | 1975 | 1975-06-20 | 297
6 | 1975 | 1975-06-21 | 297
6 | 1975 | 1975-06-22 | 296
6 | 1975 | 1975-06-23 | 302
6 | 1975 | 1975-06-24 | 323
6 | 1975 | 1975-06-25 | 459
6 | 1975 | 1975-06-26 | 574
6 | 1975 | 1975-06-27 | 603
6 | 1975 | 1975-06-28 | 636
6 | 1975 | 1975-06-29 | 609
6 | 1975 | 1975-06-30 | 621
7 | 1975 | 1975-07-01 | 657
7 | 1975 | 1975-07-02 | 621
7 | 1975 | 1975-07-03 | 590
7 | 1975 | 1975-07-04 | 610
7 | 1975 | 1975-07-05 | 644
7 | 1975 | 1975-07-06 | 652
7 | 1975 | 1975-07-07 | 687
7 | 1975 | 1975-07-08 | 732
7 | 1975 | 1975-07-09 | 900
7 | 1975 | 1975-07-10 | 713
7 | 1975 | 1975-07-11 | 645
7 | 1975 | 1975-07-12 | 568
7 | 1975 | 1975-07-13 | 472
7 | 1975 | 1975-07-14 | 470
7 | 1975 | 1975-07-15 | 585
7 | 1975 | 1975-07-16 | 447
7 | 1975 | 1975-07-17 | 443
7 | 1975 | 1975-07-18 | 379
7 | 1975 | 1975-07-19 | 349
7 | 1975 | 1975-07-20 | 329
7 | 1975 | 1975-07-21 | 274
7 | 1975 | 1975-07-22 | 229
7 | 1975 | 1975-07-23 | 228
7 | 1975 | 1975-07-24 | 219
7 | 1975 | 1975-07-25 | 213
7 | 1975 | 1975-07-26 | 190
7 | 1975 | 1975-07-27 | 137
7 | 1975 | 1975-07-28 | 136
7 | 1975 | 1975-07-29 | 143
7 | 1975 | 1975-07-30 | 143
7 | 1975 | 1975-07-31 | 138
8 | 1975 | 1975-08-01 | 138
8 | 1975 | 1975-08-02 | 137
8 | 1975 | 1975-08-03 | 137
8 | 1975 | 1975-08-04 | 131
8 | 1975 | 1975-08-05 | 122
8 | 1975 | 1975-08-06 | 122
8 | 1975 | 1975-08-07 | 125
8 | 1975 | 1975-08-08 | 127
8 | 1975 | 1975-08-09 | 126
8 | 1975 | 1975-08-10 | 126
8 | 1975 | 1975-08-11 | 109
8 | 1975 | 1975-08-12 | 88
8 | 1975 | 1975-08-13 | 88
8 | 1975 | 1975-08-14 | 88
8 | 1975 | 1975-08-15 | 88
8 | 1975 | 1975-08-16 | 87
8 | 1975 | 1975-08-17 | 87
8 | 1975 | 1975-08-18 | 99
8 | 1975 | 1975-08-19 | 113
8 | 1975 | 1975-08-20 | 114
8 | 1975 | 1975-08-21 | 114
8 | 1975 | 1975-08-22 | 113
8 | 1975 | 1975-08-23 | 113
8 | 1975 | 1975-08-24 | 113
8 | 1975 | 1975-08-25 | 120
8 | 1975 | 1975-08-26 | 127
8 | 1975 | 1975-08-27 | 128
8 | 1975 | 1975-08-28 | 129
8 | 1975 | 1975-08-29 | 129
8 | 1975 | 1975-08-30 | 128
8 | 1975 | 1975-08-31 | 128
9 | 1975 | 1975-09-01 | 124
9 | 1975 | 1975-09-02 | 120
9 | 1975 | 1975-09-03 | 119
9 | 1975 | 1975-09-04 | 119
9 | 1975 | 1975-09-05 | 121
9 | 1975 | 1975-09-06 | 121
9 | 1975 | 1975-09-07 | 121
9 | 1975 | 1975-09-08 | 118
9 | 1975 | 1975-09-09 | 116
9 | 1975 | 1975-09-10 | 117
9 | 1975 | 1975-09-11 | 116
9 | 1975 | 1975-09-12 | 114
9 | 1975 | 1975-09-13 | 113
9 | 1975 | 1975-09-14 | 113
9 | 1975 | 1975-09-15 | 113
9 | 1975 | 1975-09-16 | 112
9 | 1975 | 1975-09-17 | 110
9 | 1975 | 1975-09-18 | 108
9 | 1975 | 1975-09-19 | 108
9 | 1975 | 1975-09-20 | 107
9 | 1975 | 1975-09-21 | 107
9 | 1975 | 1975-09-22 | 52
9 | 1975 | 1975-09-23 | 13
9 | 1975 | 1975-09-24 | 13
9 | 1975 | 1975-09-25 | 12
9 | 1975 | 1975-09-26 | 12
9 | 1975 | 1975-09-27 | 12
9 | 1975 | 1975-09-28 | 12
9 | 1975 | 1975-09-29 | 12
9 | 1975 | 1975-09-30 | 12
10 | 1975 | 1975-10-01 | 12
10 | 1975 | 1975-10-02 | 12
10 | 1975 | 1975-10-03 | 12
10 | 1975 | 1975-10-04 | 11
10 | 1975 | 1975-10-05 | 12
10 | 1975 | 1975-10-06 | 12
10 | 1975 | 1975-10-07 | 12
10 | 1975 | 1975-10-08 | 13
10 | 1975 | 1975-10-09 | 25
10 | 1975 | 1975-10-10 | 38
10 | 1975 | 1975-10-11 | 38
10 | 1975 | 1975-10-12 | 38
10 | 1975 | 1975-10-13 | 48
10 | 1975 | 1975-10-14 | 56
10 | 1975 | 1975-10-15 | 56
10 | 1975 | 1975-10-16 | 55
10 | 1975 | 1975-10-17 | 55
10 | 1975 | 1975-10-18 | 54
10 | 1975 | 1975-10-19 | 55
10 | 1975 | 1975-10-20 | 49
10 | 1975 | 1975-10-21 | 43
10 | 1975 | 1975-10-22 | 44
10 | 1975 | 1975-10-23 | 49
10 | 1975 | 1975-10-24 | 48
10 | 1975 | 1975-10-25 | 48
10 | 1975 | 1975-10-26 | 49
10 | 1975 | 1975-10-27 | 35
10 | 1975 | 1975-10-28 | 18
10 | 1975 | 1975-10-29 | 18
10 | 1975 | 1975-10-30 | 18
10 | 1975 | 1975-10-31 | 18
11 | 1975 | 1975-11-01 | 18
11 | 1975 | 1975-11-02 | 18
11 | 1975 | 1975-11-03 | 18
11 | 1975 | 1975-11-04 | 18
11 | 1975 | 1975-11-05 | 18
11 | 1975 | 1975-11-06 | 17
11 | 1975 | 1975-11-07 | 17
11 | 1975 | 1975-11-08 | 17
11 | 1975 | 1975-11-09 | 18
11 | 1975 | 1975-11-10 | 18
11 | 1975 | 1975-11-11 | 19
11 | 1975 | 1975-11-12 | 22
11 | 1975 | 1975-11-13 | 22
11 | 1975 | 1975-11-14 | 22
11 | 1975 | 1975-11-15 | 22
11 | 1975 | 1975-11-16 | 22
11 | 1975 | 1975-11-17 | 22
11 | 1975 | 1975-11-18 | 22
11 | 1975 | 1975-11-19 | 22
11 | 1975 | 1975-11-20 | 22
11 | 1975 | 1975-11-21 | 22
11 | 1975 | 1975-11-22 | 22
11 | 1975 | 1975-11-23 | 22
11 | 1975 | 1975-11-24 | 22
11 | 1975 | 1975-11-25 | 22
11 | 1975 | 1975-11-26 | 22
11 | 1975 | 1975-11-27 | 22
11 | 1975 | 1975-11-28 | 22
11 | 1975 | 1975-11-29 | 22
11 | 1975 | 1975-11-30 | 22
12 | 1975 | 1975-12-01 | 22
12 | 1975 | 1975-12-02 | 22
12 | 1975 | 1975-12-03 | 22
12 | 1975 | 1975-12-04 | 22
12 | 1975 | 1975-12-05 | 22
12 | 1975 | 1975-12-06 | 22
12 | 1975 | 1975-12-07 | 22
12 | 1975 | 1975-12-08 | 22
12 | 1975 | 1975-12-09 | 22
12 | 1975 | 1975-12-10 | 22
12 | 1975 | 1975-12-11 | 22
12 | 1975 | 1975-12-12 | 22
12 | 1975 | 1975-12-13 | 22
12 | 1975 | 1975-12-14 | 22
12 | 1975 | 1975-12-15 | 22
12 | 1975 | 1975-12-16 | 22
12 | 1975 | 1975-12-17 | 22
12 | 1975 | 1975-12-18 | 22
12 | 1975 | 1975-12-19 | 22
12 | 1975 | 1975-12-20 | 22
12 | 1975 | 1975-12-21 | 22
12 | 1975 | 1975-12-22 | 22
12 | 1975 | 1975-12-23 | 22
12 | 1975 | 1975-12-24 | 22
12 | 1975 | 1975-12-25 | 22
12 | 1975 | 1975-12-26 | 22
12 | 1975 | 1975-12-27 | 22
12 | 1975 | 1975-12-28 | 22
12 | 1975 | 1975-12-29 | 22
12 | 1975 | 1975-12-30 | 22
12 | 1975 | 1975-12-31 | 21
1 | 1976 | 1976-01-01 | 21
1 | 1976 | 1976-01-02 | 21
1 | 1976 | 1976-01-03 | 22
1 | 1976 | 1976-01-04 | 22
1 | 1976 | 1976-01-05 | 22
1 | 1976 | 1976-01-06 | 22
1 | 1976 | 1976-01-07 | 22
1 | 1976 | 1976-01-08 | 22
1 | 1976 | 1976-01-09 | 22
1 | 1976 | 1976-01-10 | 22
1 | 1976 | 1976-01-11 | 22
1 | 1976 | 1976-01-12 | 22
1 | 1976 | 1976-01-13 | 22
1 | 1976 | 1976-01-14 | 22
1 | 1976 | 1976-01-15 | 22
1 | 1976 | 1976-01-16 | 22
1 | 1976 | 1976-01-17 | 22
1 | 1976 | 1976-01-18 | 22
1 | 1976 | 1976-01-19 | 22
1 | 1976 | 1976-01-20 | 22
1 | 1976 | 1976-01-21 | 22
1 | 1976 | 1976-01-22 | 22
1 | 1976 | 1976-01-23 | 22
1 | 1976 | 1976-01-24 | 22
1 | 1976 | 1976-01-25 | 22
1 | 1976 | 1976-01-26 | 22
1 | 1976 | 1976-01-27 | 22
1 | 1976 | 1976-01-28 | 22
1 | 1976 | 1976-01-29 | 22
1 | 1976 | 1976-01-30 | 22
1 | 1976 | 1976-01-31 | 22
2 | 1976 | 1976-02-01 | 22
2 | 1976 | 1976-02-02 | 22
2 | 1976 | 1976-02-03 | 22
2 | 1976 | 1976-02-04 | 22
2 | 1976 | 1976-02-05 | 22
2 | 1976 | 1976-02-06 | 22
2 | 1976 | 1976-02-07 | 22
2 | 1976 | 1976-02-08 | 22
2 | 1976 | 1976-02-09 | 22
2 | 1976 | 1976-02-10 | 22
2 | 1976 | 1976-02-11 | 22
2 | 1976 | 1976-02-12 | 22
2 | 1976 | 1976-02-13 | 22
2 | 1976 | 1976-02-14 | 22
2 | 1976 | 1976-02-15 | 22
2 | 1976 | 1976-02-16 | 22
2 | 1976 | 1976-02-17 | 22
2 | 1976 | 1976-02-18 | 22
2 | 1976 | 1976-02-19 | 22
2 | 1976 | 1976-02-20 | 22
2 | 1976 | 1976-02-21 | 22
2 | 1976 | 1976-02-22 | 22
2 | 1976 | 1976-02-23 | 22
2 | 1976 | 1976-02-24 | 22
2 | 1976 | 1976-02-25 | 22
2 | 1976 | 1976-02-26 | 22
2 | 1976 | 1976-02-27 | 22
2 | 1976 | 1976-02-28 | 22
2 | 1976 | 1976-02-29 | 22
3 | 1976 | 1976-03-01 | 22
3 | 1976 | 1976-03-02 | 22
3 | 1976 | 1976-03-03 | 22
3 | 1976 | 1976-03-04 | 22
3 | 1976 | 1976-03-05 | 22
3 | 1976 | 1976-03-06 | 22
3 | 1976 | 1976-03-07 | 22
3 | 1976 | 1976-03-08 | 22
3 | 1976 | 1976-03-09 | 22
3 | 1976 | 1976-03-10 | 22
3 | 1976 | 1976-03-11 | 22
3 | 1976 | 1976-03-12 | 22
3 | 1976 | 1976-03-13 | 22
3 | 1976 | 1976-03-14 | 22
3 | 1976 | 1976-03-15 | 22
3 | 1976 | 1976-03-16 | 22
3 | 1976 | 1976-03-17 | 22
3 | 1976 | 1976-03-18 | 22
3 | 1976 | 1976-03-19 | 22
3 | 1976 | 1976-03-20 | 22
3 | 1976 | 1976-03-21 | 22
3 | 1976 | 1976-03-22 | 22
3 | 1976 | 1976-03-23 | 22
3 | 1976 | 1976-03-24 | 22
3 | 1976 | 1976-03-25 | 22
3 | 1976 | 1976-03-26 | 22
3 | 1976 | 1976-03-27 | 22
3 | 1976 | 1976-03-28 | 22
3 | 1976 | 1976-03-29 | 22
3 | 1976 | 1976-03-30 | 22
3 | 1976 | 1976-03-31 | 23
4 | 1976 | 1976-04-01 | 23
4 | 1976 | 1976-04-02 | 23
4 | 1976 | 1976-04-03 | 24
4 | 1976 | 1976-04-04 | 23
4 | 1976 | 1976-04-05 | 23
4 | 1976 | 1976-04-06 | 23
4 | 1976 | 1976-04-07 | 22
4 | 1976 | 1976-04-08 | 24
4 | 1976 | 1976-04-09 | 25
4 | 1976 | 1976-04-10 | 27
4 | 1976 | 1976-04-11 | 28
4 | 1976 | 1976-04-12 | 28
4 | 1976 | 1976-04-13 | 28
4 | 1976 | 1976-04-14 | 28
4 | 1976 | 1976-04-15 | 28
4 | 1976 | 1976-04-16 | 27
4 | 1976 | 1976-04-17 | 26
4 | 1976 | 1976-04-18 | 26
4 | 1976 | 1976-04-19 | 26
4 | 1976 | 1976-04-20 | 27
4 | 1976 | 1976-04-21 | 27
4 | 1976 | 1976-04-22 | 29
4 | 1976 | 1976-04-23 | 30
4 | 1976 | 1976-04-24 | 33
4 | 1976 | 1976-04-25 | 35
4 | 1976 | 1976-04-26 | 36
4 | 1976 | 1976-04-27 | 36
4 | 1976 | 1976-04-28 | 37
4 | 1976 | 1976-04-29 | 38
4 | 1976 | 1976-04-30 | 37
5 | 1976 | 1976-05-01 | 38
5 | 1976 | 1976-05-02 | 40
5 | 1976 | 1976-05-03 | 40
5 | 1976 | 1976-05-04 | 40
5 | 1976 | 1976-05-05 | 60
5 | 1976 | 1976-05-06 | 80
5 | 1976 | 1976-05-07 | 79
5 | 1976 | 1976-05-08 | 79
5 | 1976 | 1976-05-09 | 79
5 | 1976 | 1976-05-10 | 77
5 | 1976 | 1976-05-11 | 76
5 | 1976 | 1976-05-12 | 75
5 | 1976 | 1976-05-13 | 74
5 | 1976 | 1976-05-14 | 75
5 | 1976 | 1976-05-15 | 75
5 | 1976 | 1976-05-16 | 76
5 | 1976 | 1976-05-17 | 95
5 | 1976 | 1976-05-18 | 137
5 | 1976 | 1976-05-19 | 139
5 | 1976 | 1976-05-20 | 143
5 | 1976 | 1976-05-21 | 146
5 | 1976 | 1976-05-22 | 142
5 | 1976 | 1976-05-23 | 134
5 | 1976 | 1976-05-24 | 132
5 | 1976 | 1976-05-25 | 130
5 | 1976 | 1976-05-26 | 130
5 | 1976 | 1976-05-27 | 130
5 | 1976 | 1976-05-28 | 130
5 | 1976 | 1976-05-29 | 132
5 | 1976 | 1976-05-30 | 133
5 | 1976 | 1976-05-31 | 124
6 | 1976 | 1976-06-01 | 154
6 | 1976 | 1976-06-02 | 154
6 | 1976 | 1976-06-03 | 228
6 | 1976 | 1976-06-04 | 358
6 | 1976 | 1976-06-05 | 359
6 | 1976 | 1976-06-06 | 361
6 | 1976 | 1976-06-07 | 351
6 | 1976 | 1976-06-08 | 336
6 | 1976 | 1976-06-09 | 354
6 | 1976 | 1976-06-10 | 365
6 | 1976 | 1976-06-11 | 365
6 | 1976 | 1976-06-12 | 366
6 | 1976 | 1976-06-13 | 351
6 | 1976 | 1976-06-14 | 201
6 | 1976 | 1976-06-15 | 165
6 | 1976 | 1976-06-16 | 162
6 | 1976 | 1976-06-17 | 158
6 | 1976 | 1976-06-18 | 151
6 | 1976 | 1976-06-19 | 129
6 | 1976 | 1976-06-20 | 128
6 | 1976 | 1976-06-21 | 156
6 | 1976 | 1976-06-22 | 192
6 | 1976 | 1976-06-23 | 203
6 | 1976 | 1976-06-24 | 172
6 | 1976 | 1976-06-25 | 161
6 | 1976 | 1976-06-26 | 161
6 | 1976 | 1976-06-27 | 153
6 | 1976 | 1976-06-28 | 147
6 | 1976 | 1976-06-29 | 150
6 | 1976 | 1976-06-30 | 140
7 | 1976 | 1976-07-01 | 133
7 | 1976 | 1976-07-02 | 133
7 | 1976 | 1976-07-03 | 129
7 | 1976 | 1976-07-04 | 129
7 | 1976 | 1976-07-05 | 128
7 | 1976 | 1976-07-06 | 129
7 | 1976 | 1976-07-07 | 126
7 | 1976 | 1976-07-08 | 115
7 | 1976 | 1976-07-09 | 106
7 | 1976 | 1976-07-10 | 107
7 | 1976 | 1976-07-11 | 106
7 | 1976 | 1976-07-12 | 92
7 | 1976 | 1976-07-13 | 84
7 | 1976 | 1976-07-14 | 85
7 | 1976 | 1976-07-15 | 84
7 | 1976 | 1976-07-16 | 84
7 | 1976 | 1976-07-17 | 84
7 | 1976 | 1976-07-18 | 84
7 | 1976 | 1976-07-19 | 105
7 | 1976 | 1976-07-20 | 124
7 | 1976 | 1976-07-21 | 123
7 | 1976 | 1976-07-22 | 122
7 | 1976 | 1976-07-23 | 122
7 | 1976 | 1976-07-24 | 122
7 | 1976 | 1976-07-25 | 122
7 | 1976 | 1976-07-26 | 119
7 | 1976 | 1976-07-27 | 109
7 | 1976 | 1976-07-28 | 109
7 | 1976 | 1976-07-29 | 109
7 | 1976 | 1976-07-30 | 108
7 | 1976 | 1976-07-31 | 107
8 | 1976 | 1976-08-01 | 109
8 | 1976 | 1976-08-02 | 115
8 | 1976 | 1976-08-03 | 119
8 | 1976 | 1976-08-04 | 118
8 | 1976 | 1976-08-05 | 117
8 | 1976 | 1976-08-06 | 116
8 | 1976 | 1976-08-07 | 116
8 | 1976 | 1976-08-08 | 116
8 | 1976 | 1976-08-09 | 108
8 | 1976 | 1976-08-10 | 96
8 | 1976 | 1976-08-11 | 97
8 | 1976 | 1976-08-12 | 97
8 | 1976 | 1976-08-13 | 96
8 | 1976 | 1976-08-14 | 95
8 | 1976 | 1976-08-15 | 96
8 | 1976 | 1976-08-16 | 107
8 | 1976 | 1976-08-17 | 116
8 | 1976 | 1976-08-18 | 115
8 | 1976 | 1976-08-19 | 117
8 | 1976 | 1976-08-20 | 116
8 | 1976 | 1976-08-21 | 115
8 | 1976 | 1976-08-22 | 114
8 | 1976 | 1976-08-23 | 115
8 | 1976 | 1976-08-24 | 114
8 | 1976 | 1976-08-25 | 113
8 | 1976 | 1976-08-26 | 112
8 | 1976 | 1976-08-27 | 114
8 | 1976 | 1976-08-28 | 113
8 | 1976 | 1976-08-29 | 111
8 | 1976 | 1976-08-30 | 114
8 | 1976 | 1976-08-31 | 116
9 | 1976 | 1976-09-01 | 117
9 | 1976 | 1976-09-02 | 115
9 | 1976 | 1976-09-03 | 114
9 | 1976 | 1976-09-04 | 113
9 | 1976 | 1976-09-05 | 115
9 | 1976 | 1976-09-06 | 100
9 | 1976 | 1976-09-07 | 89
9 | 1976 | 1976-09-08 | 88
9 | 1976 | 1976-09-09 | 89
9 | 1976 | 1976-09-10 | 88
9 | 1976 | 1976-09-11 | 87
9 | 1976 | 1976-09-12 | 86
9 | 1976 | 1976-09-13 | 68
9 | 1976 | 1976-09-14 | 48
9 | 1976 | 1976-09-15 | 46
9 | 1976 | 1976-09-16 | 44
9 | 1976 | 1976-09-17 | 44
9 | 1976 | 1976-09-18 | 44
9 | 1976 | 1976-09-19 | 42
9 | 1976 | 1976-09-20 | 29
9 | 1976 | 1976-09-21 | 20
9 | 1976 | 1976-09-22 | 20
9 | 1976 | 1976-09-23 | 20
9 | 1976 | 1976-09-24 | 21
9 | 1976 | 1976-09-25 | 22
9 | 1976 | 1976-09-26 | 19
9 | 1976 | 1976-09-27 | 13
9 | 1976 | 1976-09-28 | 12
9 | 1976 | 1976-09-29 | 12
9 | 1976 | 1976-09-30 | 12
10 | 1976 | 1976-10-01 | 12
10 | 1976 | 1976-10-02 | 12
10 | 1976 | 1976-10-03 | 12
10 | 1976 | 1976-10-04 | 12
10 | 1976 | 1976-10-05 | 12
10 | 1976 | 1976-10-06 | 13
10 | 1976 | 1976-10-07 | 14
10 | 1976 | 1976-10-08 | 14
10 | 1976 | 1976-10-09 | 14
10 | 1976 | 1976-10-10 | 14
10 | 1976 | 1976-10-11 | 14
10 | 1976 | 1976-10-12 | 14
10 | 1976 | 1976-10-13 | 27
10 | 1976 | 1976-10-14 | 40
10 | 1976 | 1976-10-15 | 40
10 | 1976 | 1976-10-16 | 40
10 | 1976 | 1976-10-17 | 39
10 | 1976 | 1976-10-18 | 39
10 | 1976 | 1976-10-19 | 38
10 | 1976 | 1976-10-20 | 37
10 | 1976 | 1976-10-21 | 37
10 | 1976 | 1976-10-22 | 38
10 | 1976 | 1976-10-23 | 37
10 | 1976 | 1976-10-24 | 37
10 | 1976 | 1976-10-25 | 37
10 | 1976 | 1976-10-26 | 37
10 | 1976 | 1976-10-27 | 37
10 | 1976 | 1976-10-28 | 30
10 | 1976 | 1976-10-29 | 11
10 | 1976 | 1976-10-30 | 11
10 | 1976 | 1976-10-31 | 11
11 | 1976 | 1976-11-01 | 11
11 | 1976 | 1976-11-02 | 11
11 | 1976 | 1976-11-03 | 11
11 | 1976 | 1976-11-04 | 11
11 | 1976 | 1976-11-05 | 11
11 | 1976 | 1976-11-06 | 10
11 | 1976 | 1976-11-07 | 11
11 | 1976 | 1976-11-08 | 11
11 | 1976 | 1976-11-09 | 10
11 | 1976 | 1976-11-10 | 11
11 | 1976 | 1976-11-11 | 10
11 | 1976 | 1976-11-12 | 10
11 | 1976 | 1976-11-13 | 9.7
11 | 1976 | 1976-11-14 | 8.7
11 | 1976 | 1976-11-15 | 8.6
11 | 1976 | 1976-11-16 | 10
11 | 1976 | 1976-11-17 | 17
11 | 1976 | 1976-11-18 | 13
11 | 1976 | 1976-11-19 | 11
11 | 1976 | 1976-11-20 | 13
11 | 1976 | 1976-11-21 | 13
11 | 1976 | 1976-11-22 | 15
11 | 1976 | 1976-11-23 | 16
11 | 1976 | 1976-11-24 | 16
11 | 1976 | 1976-11-25 | 11
11 | 1976 | 1976-11-26 | 8.8
11 | 1976 | 1976-11-27 | 8.8
11 | 1976 | 1976-11-28 | 8.8
11 | 1976 | 1976-11-29 | 8.4
11 | 1976 | 1976-11-30 | 8.2
12 | 1976 | 1976-12-01 | 8.1
12 | 1976 | 1976-12-02 | 8
12 | 1976 | 1976-12-03 | 7.8
12 | 1976 | 1976-12-04 | 5.7
12 | 1976 | 1976-12-05 | 4.8
12 | 1976 | 1976-12-06 | 4.8
12 | 1976 | 1976-12-07 | 5.4
12 | 1976 | 1976-12-08 | 5.2
12 | 1976 | 1976-12-09 | 5.4
12 | 1976 | 1976-12-10 | 5
12 | 1976 | 1976-12-11 | 12
12 | 1976 | 1976-12-12 | 11
12 | 1976 | 1976-12-13 | 11
12 | 1976 | 1976-12-14 | 12
12 | 1976 | 1976-12-15 | 12
12 | 1976 | 1976-12-16 | 12
12 | 1976 | 1976-12-17 | 12
12 | 1976 | 1976-12-18 | 12
12 | 1976 | 1976-12-19 | 12
12 | 1976 | 1976-12-20 | 12
12 | 1976 | 1976-12-21 | 11
12 | 1976 | 1976-12-22 | 12
12 | 1976 | 1976-12-23 | 12
12 | 1976 | 1976-12-24 | 12
12 | 1976 | 1976-12-25 | 12
12 | 1976 | 1976-12-26 | 12
12 | 1976 | 1976-12-27 | 12
12 | 1976 | 1976-12-28 | 12
12 | 1976 | 1976-12-29 | 12
12 | 1976 | 1976-12-30 | 12
12 | 1976 | 1976-12-31 | 12
1 | 1977 | 1977-01-01 | 12
1 | 1977 | 1977-01-02 | 12
1 | 1977 | 1977-01-03 | 12
1 | 1977 | 1977-01-04 | 12
1 | 1977 | 1977-01-05 | 11
1 | 1977 | 1977-01-06 | 11
1 | 1977 | 1977-01-07 | 10
1 | 1977 | 1977-01-08 | 10
1 | 1977 | 1977-01-09 | 10
1 | 1977 | 1977-01-10 | 10
1 | 1977 | 1977-01-11 | 9.6
1 | 1977 | 1977-01-12 | 9.4
1 | 1977 | 1977-01-13 | 9
1 | 1977 | 1977-01-14 | 8.8
1 | 1977 | 1977-01-15 | 8.5
1 | 1977 | 1977-01-16 | 8.6
1 | 1977 | 1977-01-17 | 8.6
1 | 1977 | 1977-01-18 | 8.8
1 | 1977 | 1977-01-19 | 8.8
1 | 1977 | 1977-01-20 | 9
1 | 1977 | 1977-01-21 | 9.5
1 | 1977 | 1977-01-22 | 9.9
1 | 1977 | 1977-01-23 | 9.8
1 | 1977 | 1977-01-24 | 9.6
1 | 1977 | 1977-01-25 | 9.8
1 | 1977 | 1977-01-26 | 9.8
1 | 1977 | 1977-01-27 | 9.6
1 | 1977 | 1977-01-28 | 9.4
1 | 1977 | 1977-01-29 | 9.1
1 | 1977 | 1977-01-30 | 9.2
1 | 1977 | 1977-01-31 | 9.7
2 | 1977 | 1977-02-01 | 10
2 | 1977 | 1977-02-02 | 9.8
2 | 1977 | 1977-02-03 | 10
2 | 1977 | 1977-02-04 | 9.5
2 | 1977 | 1977-02-05 | 10
2 | 1977 | 1977-02-06 | 9.5
2 | 1977 | 1977-02-07 | 9
2 | 1977 | 1977-02-08 | 9.2
2 | 1977 | 1977-02-09 | 9.2
2 | 1977 | 1977-02-10 | 9
2 | 1977 | 1977-02-11 | 8.9
2 | 1977 | 1977-02-12 | 9
2 | 1977 | 1977-02-13 | 9
2 | 1977 | 1977-02-14 | 9.2
2 | 1977 | 1977-02-15 | 9.4
2 | 1977 | 1977-02-16 | 9.5
2 | 1977 | 1977-02-17 | 9.5
2 | 1977 | 1977-02-18 | 9.7
2 | 1977 | 1977-02-19 | 9.8
2 | 1977 | 1977-02-20 | 9.8
2 | 1977 | 1977-02-21 | 9.8
2 | 1977 | 1977-02-22 | 10
2 | 1977 | 1977-02-23 | 10
2 | 1977 | 1977-02-24 | 10
2 | 1977 | 1977-02-25 | 9.5
2 | 1977 | 1977-02-26 | 9.7
2 | 1977 | 1977-02-27 | 9.4
2 | 1977 | 1977-02-28 | 9.7
3 | 1977 | 1977-03-01 | 10
3 | 1977 | 1977-03-02 | 10
3 | 1977 | 1977-03-03 | 9.8
3 | 1977 | 1977-03-04 | 10
3 | 1977 | 1977-03-05 | 10
3 | 1977 | 1977-03-06 | 10
3 | 1977 | 1977-03-07 | 11
3 | 1977 | 1977-03-08 | 11
3 | 1977 | 1977-03-09 | 9.8
3 | 1977 | 1977-03-10 | 9.4
3 | 1977 | 1977-03-11 | 10
3 | 1977 | 1977-03-12 | 10
3 | 1977 | 1977-03-13 | 10
3 | 1977 | 1977-03-14 | 9.7
3 | 1977 | 1977-03-15 | 9.4
3 | 1977 | 1977-03-16 | 9.6
3 | 1977 | 1977-03-17 | 9.8
3 | 1977 | 1977-03-18 | 9.9
3 | 1977 | 1977-03-19 | 10
3 | 1977 | 1977-03-20 | 11
3 | 1977 | 1977-03-21 | 11
3 | 1977 | 1977-03-22 | 10
3 | 1977 | 1977-03-23 | 10
3 | 1977 | 1977-03-24 | 10
3 | 1977 | 1977-03-25 | 11
3 | 1977 | 1977-03-26 | 11
3 | 1977 | 1977-03-27 | 10
3 | 1977 | 1977-03-28 | 9
3 | 1977 | 1977-03-29 | 8.5
3 | 1977 | 1977-03-30 | 8.4
3 | 1977 | 1977-03-31 | 8.1
4 | 1977 | 1977-04-01 | 7.9
4 | 1977 | 1977-04-02 | 7.6
4 | 1977 | 1977-04-03 | 8.2
4 | 1977 | 1977-04-04 | 8.5
4 | 1977 | 1977-04-05 | 8.6
4 | 1977 | 1977-04-06 | 8.2
4 | 1977 | 1977-04-07 | 8.5
4 | 1977 | 1977-04-08 | 10
4 | 1977 | 1977-04-09 | 12
4 | 1977 | 1977-04-10 | 13
4 | 1977 | 1977-04-11 | 12
4 | 1977 | 1977-04-12 | 10
4 | 1977 | 1977-04-13 | 9.4
4 | 1977 | 1977-04-14 | 10
4 | 1977 | 1977-04-15 | 10
4 | 1977 | 1977-04-16 | 11
4 | 1977 | 1977-04-17 | 11
4 | 1977 | 1977-04-18 | 6.5
4 | 1977 | 1977-04-19 | 5.6
4 | 1977 | 1977-04-20 | 4.4
4 | 1977 | 1977-04-21 | 4.4
4 | 1977 | 1977-04-22 | 6.3
4 | 1977 | 1977-04-23 | 7.4
4 | 1977 | 1977-04-24 | 8.4
4 | 1977 | 1977-04-25 | 9.7
4 | 1977 | 1977-04-26 | 9.3
4 | 1977 | 1977-04-27 | 7.6
4 | 1977 | 1977-04-28 | 6.6
4 | 1977 | 1977-04-29 | 6.4
4 | 1977 | 1977-04-30 | 5.3
5 | 1977 | 1977-05-01 | 17
5 | 1977 | 1977-05-02 | 35
5 | 1977 | 1977-05-03 | 50
5 | 1977 | 1977-05-04 | 69
5 | 1977 | 1977-05-05 | 79
5 | 1977 | 1977-05-06 | 94
5 | 1977 | 1977-05-07 | 96
5 | 1977 | 1977-05-08 | 97
5 | 1977 | 1977-05-09 | 103
5 | 1977 | 1977-05-10 | 109
5 | 1977 | 1977-05-11 | 111
5 | 1977 | 1977-05-12 | 111
5 | 1977 | 1977-05-13 | 111
5 | 1977 | 1977-05-14 | 113
5 | 1977 | 1977-05-15 | 116
5 | 1977 | 1977-05-16 | 108
5 | 1977 | 1977-05-17 | 100
5 | 1977 | 1977-05-18 | 96
5 | 1977 | 1977-05-19 | 73
5 | 1977 | 1977-05-20 | 54
5 | 1977 | 1977-05-21 | 54
5 | 1977 | 1977-05-22 | 53
5 | 1977 | 1977-05-23 | 62
5 | 1977 | 1977-05-24 | 68
5 | 1977 | 1977-05-25 | 72
5 | 1977 | 1977-05-26 | 79
5 | 1977 | 1977-05-27 | 78
5 | 1977 | 1977-05-28 | 78
5 | 1977 | 1977-05-29 | 77
5 | 1977 | 1977-05-30 | 83
5 | 1977 | 1977-05-31 | 87
6 | 1977 | 1977-06-01 | 87
6 | 1977 | 1977-06-02 | 99
6 | 1977 | 1977-06-03 | 116
6 | 1977 | 1977-06-04 | 117
6 | 1977 | 1977-06-05 | 118
6 | 1977 | 1977-06-06 | 118
6 | 1977 | 1977-06-07 | 117
6 | 1977 | 1977-06-08 | 119
6 | 1977 | 1977-06-09 | 119
6 | 1977 | 1977-06-10 | 118
6 | 1977 | 1977-06-11 | 118
6 | 1977 | 1977-06-12 | 118
6 | 1977 | 1977-06-13 | 118
6 | 1977 | 1977-06-14 | 116
6 | 1977 | 1977-06-15 | 117
6 | 1977 | 1977-06-16 | 117
6 | 1977 | 1977-06-17 | 117
6 | 1977 | 1977-06-18 | 117
6 | 1977 | 1977-06-19 | 117
6 | 1977 | 1977-06-20 | 117
6 | 1977 | 1977-06-21 | 117
6 | 1977 | 1977-06-22 | 117
6 | 1977 | 1977-06-23 | 119
6 | 1977 | 1977-06-24 | 119
6 | 1977 | 1977-06-25 | 119
6 | 1977 | 1977-06-26 | 117
6 | 1977 | 1977-06-27 | 108
6 | 1977 | 1977-06-28 | 100
6 | 1977 | 1977-06-29 | 100
6 | 1977 | 1977-06-30 | 100
7 | 1977 | 1977-07-01 | 100
7 | 1977 | 1977-07-02 | 100
7 | 1977 | 1977-07-03 | 99
7 | 1977 | 1977-07-04 | 89
7 | 1977 | 1977-07-05 | 82
7 | 1977 | 1977-07-06 | 81
7 | 1977 | 1977-07-07 | 81
7 | 1977 | 1977-07-08 | 79
7 | 1977 | 1977-07-09 | 79
7 | 1977 | 1977-07-10 | 78
7 | 1977 | 1977-07-11 | 83
7 | 1977 | 1977-07-12 | 95
7 | 1977 | 1977-07-13 | 94
7 | 1977 | 1977-07-14 | 94
7 | 1977 | 1977-07-15 | 93
7 | 1977 | 1977-07-16 | 92
7 | 1977 | 1977-07-17 | 92
7 | 1977 | 1977-07-18 | 87
7 | 1977 | 1977-07-19 | 84
7 | 1977 | 1977-07-20 | 84
7 | 1977 | 1977-07-21 | 85
7 | 1977 | 1977-07-22 | 85
7 | 1977 | 1977-07-23 | 83
7 | 1977 | 1977-07-24 | 85
7 | 1977 | 1977-07-25 | 62
7 | 1977 | 1977-07-26 | 101
7 | 1977 | 1977-07-27 | 100
7 | 1977 | 1977-07-28 | 99
7 | 1977 | 1977-07-29 | 98
7 | 1977 | 1977-07-30 | 98
7 | 1977 | 1977-07-31 | 97
8 | 1977 | 1977-08-01 | 100
8 | 1977 | 1977-08-02 | 102
8 | 1977 | 1977-08-03 | 101
8 | 1977 | 1977-08-04 | 100
8 | 1977 | 1977-08-05 | 99
8 | 1977 | 1977-08-06 | 98
8 | 1977 | 1977-08-07 | 97
8 | 1977 | 1977-08-08 | 94
8 | 1977 | 1977-08-09 | 91
8 | 1977 | 1977-08-10 | 90
8 | 1977 | 1977-08-11 | 90
8 | 1977 | 1977-08-12 | 90
8 | 1977 | 1977-08-13 | 89
8 | 1977 | 1977-08-14 | 90
8 | 1977 | 1977-08-15 | 83
8 | 1977 | 1977-08-16 | 78
8 | 1977 | 1977-08-17 | 78
8 | 1977 | 1977-08-18 | 78
8 | 1977 | 1977-08-19 | 78
8 | 1977 | 1977-08-20 | 78
8 | 1977 | 1977-08-21 | 77
8 | 1977 | 1977-08-22 | 67
8 | 1977 | 1977-08-23 | 59
8 | 1977 | 1977-08-24 | 58
8 | 1977 | 1977-08-25 | 58
8 | 1977 | 1977-08-26 | 59
8 | 1977 | 1977-08-27 | 60
8 | 1977 | 1977-08-28 | 58
8 | 1977 | 1977-08-29 | 52
8 | 1977 | 1977-08-30 | 47
8 | 1977 | 1977-08-31 | 48
9 | 1977 | 1977-09-01 | 47
9 | 1977 | 1977-09-02 | 47
9 | 1977 | 1977-09-03 | 47
9 | 1977 | 1977-09-04 | 49
9 | 1977 | 1977-09-05 | 49
9 | 1977 | 1977-09-06 | 49
9 | 1977 | 1977-09-07 | 48
9 | 1977 | 1977-09-08 | 48
9 | 1977 | 1977-09-09 | 47
9 | 1977 | 1977-09-10 | 47
9 | 1977 | 1977-09-11 | 48
9 | 1977 | 1977-09-12 | 44
9 | 1977 | 1977-09-13 | 37
9 | 1977 | 1977-09-14 | 36
9 | 1977 | 1977-09-15 | 41
9 | 1977 | 1977-09-16 | 38
9 | 1977 | 1977-09-17 | 37
9 | 1977 | 1977-09-18 | 37
9 | 1977 | 1977-09-19 | 20
9 | 1977 | 1977-09-20 | 10
9 | 1977 | 1977-09-21 | 9.9
9 | 1977 | 1977-09-22 | 10
9 | 1977 | 1977-09-23 | 10
9 | 1977 | 1977-09-24 | 11
9 | 1977 | 1977-09-25 | 11
9 | 1977 | 1977-09-26 | 11
9 | 1977 | 1977-09-27 | 11
9 | 1977 | 1977-09-28 | 11
9 | 1977 | 1977-09-29 | 22
9 | 1977 | 1977-09-30 | 32
10 | 1977 | 1977-10-01 | 32
10 | 1977 | 1977-10-02 | 32
10 | 1977 | 1977-10-03 | 32
10 | 1977 | 1977-10-04 | 32
10 | 1977 | 1977-10-05 | 32
10 | 1977 | 1977-10-06 | 33
10 | 1977 | 1977-10-07 | 46
10 | 1977 | 1977-10-08 | 35
10 | 1977 | 1977-10-09 | 34
10 | 1977 | 1977-10-10 | 33
10 | 1977 | 1977-10-11 | 33
10 | 1977 | 1977-10-12 | 33
10 | 1977 | 1977-10-13 | 33
10 | 1977 | 1977-10-14 | 33
10 | 1977 | 1977-10-15 | 33
10 | 1977 | 1977-10-16 | 33
10 | 1977 | 1977-10-17 | 33
10 | 1977 | 1977-10-18 | 33
10 | 1977 | 1977-10-19 | 32
10 | 1977 | 1977-10-20 | 32
10 | 1977 | 1977-10-21 | 32
10 | 1977 | 1977-10-22 | 32
10 | 1977 | 1977-10-23 | 32
10 | 1977 | 1977-10-24 | 31
10 | 1977 | 1977-10-25 | 31
10 | 1977 | 1977-10-26 | 31
10 | 1977 | 1977-10-27 | 31
10 | 1977 | 1977-10-28 | 31
10 | 1977 | 1977-10-29 | 30
10 | 1977 | 1977-10-30 | 31
10 | 1977 | 1977-10-31 | 25
11 | 1977 | 1977-11-01 | 19
11 | 1977 | 1977-11-02 | 19
11 | 1977 | 1977-11-03 | 19
11 | 1977 | 1977-11-04 | 19
11 | 1977 | 1977-11-05 | 19
11 | 1977 | 1977-11-06 | 14
11 | 1977 | 1977-11-07 | 7.7
11 | 1977 | 1977-11-08 | 7.5
11 | 1977 | 1977-11-09 | 7.3
11 | 1977 | 1977-11-10 | 7.2
11 | 1977 | 1977-11-11 | 7
11 | 1977 | 1977-11-12 | 6.9
11 | 1977 | 1977-11-13 | 6.9
11 | 1977 | 1977-11-14 | 6.8
11 | 1977 | 1977-11-15 | 6.7
11 | 1977 | 1977-11-16 | 6.6
11 | 1977 | 1977-11-17 | 6.6
11 | 1977 | 1977-11-18 | 6.5
11 | 1977 | 1977-11-19 | 6.5
11 | 1977 | 1977-11-20 | 6.6
11 | 1977 | 1977-11-21 | 6.7
11 | 1977 | 1977-11-22 | 6.8
11 | 1977 | 1977-11-23 | 6.8
11 | 1977 | 1977-11-24 | 6.8
11 | 1977 | 1977-11-25 | 6.7
11 | 1977 | 1977-11-26 | 6.7
11 | 1977 | 1977-11-27 | 6.9
11 | 1977 | 1977-11-28 | 6.8
11 | 1977 | 1977-11-29 | 6.8
11 | 1977 | 1977-11-30 | 6.7
12 | 1977 | 1977-12-01 | 6.7
12 | 1977 | 1977-12-02 | 6.7
12 | 1977 | 1977-12-03 | 6.7
12 | 1977 | 1977-12-04 | 6.7
12 | 1977 | 1977-12-05 | 6.7
12 | 1977 | 1977-12-06 | 6.8
12 | 1977 | 1977-12-07 | 6.8
12 | 1977 | 1977-12-08 | 6.8
12 | 1977 | 1977-12-09 | 7.1
12 | 1977 | 1977-12-10 | 7.3
12 | 1977 | 1977-12-11 | 7
12 | 1977 | 1977-12-12 | 6.9
12 | 1977 | 1977-12-13 | 6.8
12 | 1977 | 1977-12-14 | 6.8
12 | 1977 | 1977-12-15 | 7.2
12 | 1977 | 1977-12-16 | 7.3
12 | 1977 | 1977-12-17 | 7
12 | 1977 | 1977-12-18 | 6.7
12 | 1977 | 1977-12-19 | 6.5
12 | 1977 | 1977-12-20 | 6.4
12 | 1977 | 1977-12-21 | 6.3
12 | 1977 | 1977-12-22 | 6.3
12 | 1977 | 1977-12-23 | 6.2
12 | 1977 | 1977-12-24 | 6.8
12 | 1977 | 1977-12-25 | 6.7
12 | 1977 | 1977-12-26 | 7.2
12 | 1977 | 1977-12-27 | 6.7
12 | 1977 | 1977-12-28 | 6.7
12 | 1977 | 1977-12-29 | 6.9
12 | 1977 | 1977-12-30 | 7
12 | 1977 | 1977-12-31 | 6.7
1 | 1978 | 1978-01-01 | 6.7
1 | 1978 | 1978-01-02 | 6.7
1 | 1978 | 1978-01-03 | 6.9
1 | 1978 | 1978-01-04 | 6.6
1 | 1978 | 1978-01-05 | 6.7
1 | 1978 | 1978-01-06 | 6.7
1 | 1978 | 1978-01-07 | 6.7
1 | 1978 | 1978-01-08 | 7.9
1 | 1978 | 1978-01-09 | 6.6
1 | 1978 | 1978-01-10 | 7
1 | 1978 | 1978-01-11 | 6.8
1 | 1978 | 1978-01-12 | 7
1 | 1978 | 1978-01-13 | 7.1
1 | 1978 | 1978-01-14 | 7.3
1 | 1978 | 1978-01-15 | 7.5
1 | 1978 | 1978-01-16 | 7.8
1 | 1978 | 1978-01-17 | 7.8
1 | 1978 | 1978-01-18 | 7.6
1 | 1978 | 1978-01-19 | 7.7
1 | 1978 | 1978-01-20 | 7.9
1 | 1978 | 1978-01-21 | 8.1
1 | 1978 | 1978-01-22 | 8.4
1 | 1978 | 1978-01-23 | 8.5
1 | 1978 | 1978-01-24 | 8.5
1 | 1978 | 1978-01-25 | 8.5
1 | 1978 | 1978-01-26 | 8.4
1 | 1978 | 1978-01-27 | 8
1 | 1978 | 1978-01-28 | 7.9
1 | 1978 | 1978-01-29 | 8
1 | 1978 | 1978-01-30 | 7.9
1 | 1978 | 1978-01-31 | 8.1
2 | 1978 | 1978-02-01 | 8.2
2 | 1978 | 1978-02-02 | 8.2
2 | 1978 | 1978-02-03 | 8.4
2 | 1978 | 1978-02-04 | 8.5
2 | 1978 | 1978-02-05 | 8.7
2 | 1978 | 1978-02-06 | 8.8
2 | 1978 | 1978-02-07 | 9
2 | 1978 | 1978-02-08 | 8.7
2 | 1978 | 1978-02-09 | 8.4
2 | 1978 | 1978-02-10 | 8.1
2 | 1978 | 1978-02-11 | 7.6
2 | 1978 | 1978-02-12 | 7.9
2 | 1978 | 1978-02-13 | 8.2
2 | 1978 | 1978-02-14 | 8.4
2 | 1978 | 1978-02-15 | 8.5
2 | 1978 | 1978-02-16 | 8.6
2 | 1978 | 1978-02-17 | 8.4
2 | 1978 | 1978-02-18 | 8.3
2 | 1978 | 1978-02-19 | 8
2 | 1978 | 1978-02-20 | 7.9
2 | 1978 | 1978-02-21 | 7.9
2 | 1978 | 1978-02-22 | 8
2 | 1978 | 1978-02-23 | 8.1
2 | 1978 | 1978-02-24 | 8.1
2 | 1978 | 1978-02-25 | 8.1
2 | 1978 | 1978-02-26 | 8.2
2 | 1978 | 1978-02-27 | 8.2
2 | 1978 | 1978-02-28 | 9
3 | 1978 | 1978-03-01 | 8.5
3 | 1978 | 1978-03-02 | 8.9
3 | 1978 | 1978-03-03 | 8.7
3 | 1978 | 1978-03-04 | 9.9
3 | 1978 | 1978-03-05 | 8.3
3 | 1978 | 1978-03-06 | 8.3
3 | 1978 | 1978-03-07 | 8.4
3 | 1978 | 1978-03-08 | 8.5
3 | 1978 | 1978-03-09 | 8.5
3 | 1978 | 1978-03-10 | 8.5
3 | 1978 | 1978-03-11 | 8.6
3 | 1978 | 1978-03-12 | 9.2
3 | 1978 | 1978-03-13 | 9.2
3 | 1978 | 1978-03-14 | 10
3 | 1978 | 1978-03-15 | 10
3 | 1978 | 1978-03-16 | 11
3 | 1978 | 1978-03-17 | 10
3 | 1978 | 1978-03-18 | 10
3 | 1978 | 1978-03-19 | 9.3
3 | 1978 | 1978-03-20 | 9.3
3 | 1978 | 1978-03-21 | 10
3 | 1978 | 1978-03-22 | 9.9
3 | 1978 | 1978-03-23 | 9.6
3 | 1978 | 1978-03-24 | 10
3 | 1978 | 1978-03-25 | 12
3 | 1978 | 1978-03-26 | 11
3 | 1978 | 1978-03-27 | 11
3 | 1978 | 1978-03-28 | 10
3 | 1978 | 1978-03-29 | 11
3 | 1978 | 1978-03-30 | 12
3 | 1978 | 1978-03-31 | 13
4 | 1978 | 1978-04-01 | 13
4 | 1978 | 1978-04-02 | 12
4 | 1978 | 1978-04-03 | 13
4 | 1978 | 1978-04-04 | 13
4 | 1978 | 1978-04-05 | 13
4 | 1978 | 1978-04-06 | 13
4 | 1978 | 1978-04-07 | 14
4 | 1978 | 1978-04-08 | 16
4 | 1978 | 1978-04-09 | 16
4 | 1978 | 1978-04-10 | 15
4 | 1978 | 1978-04-11 | 15
4 | 1978 | 1978-04-12 | 17
4 | 1978 | 1978-04-13 | 17
4 | 1978 | 1978-04-14 | 18
4 | 1978 | 1978-04-15 | 18
4 | 1978 | 1978-04-16 | 18
4 | 1978 | 1978-04-17 | 17
4 | 1978 | 1978-04-18 | 20
4 | 1978 | 1978-04-19 | 18
4 | 1978 | 1978-04-20 | 18
4 | 1978 | 1978-04-21 | 20
4 | 1978 | 1978-04-22 | 20
4 | 1978 | 1978-04-23 | 20
4 | 1978 | 1978-04-24 | 24
4 | 1978 | 1978-04-25 | 26
4 | 1978 | 1978-04-26 | 32
4 | 1978 | 1978-04-27 | 33
4 | 1978 | 1978-04-28 | 28
4 | 1978 | 1978-04-29 | 27
4 | 1978 | 1978-04-30 | 27
5 | 1978 | 1978-05-01 | 23
5 | 1978 | 1978-05-02 | 22
5 | 1978 | 1978-05-03 | 24
5 | 1978 | 1978-05-04 | 25
5 | 1978 | 1978-05-05 | 22
5 | 1978 | 1978-05-06 | 20
5 | 1978 | 1978-05-07 | 20
5 | 1978 | 1978-05-08 | 18
5 | 1978 | 1978-05-09 | 19
5 | 1978 | 1978-05-10 | 20
5 | 1978 | 1978-05-11 | 24
5 | 1978 | 1978-05-12 | 31
5 | 1978 | 1978-05-13 | 40
5 | 1978 | 1978-05-14 | 51
5 | 1978 | 1978-05-15 | 61
5 | 1978 | 1978-05-16 | 64
5 | 1978 | 1978-05-17 | 52
5 | 1978 | 1978-05-18 | 42
5 | 1978 | 1978-05-19 | 42
5 | 1978 | 1978-05-20 | 47
5 | 1978 | 1978-05-21 | 55
5 | 1978 | 1978-05-22 | 85
5 | 1978 | 1978-05-23 | 114
5 | 1978 | 1978-05-24 | 195
5 | 1978 | 1978-05-25 | 445
5 | 1978 | 1978-05-26 | 425
5 | 1978 | 1978-05-27 | 440
5 | 1978 | 1978-05-28 | 396
5 | 1978 | 1978-05-29 | 375
5 | 1978 | 1978-05-30 | 388
5 | 1978 | 1978-05-31 | 400
6 | 1978 | 1978-06-01 | 466
6 | 1978 | 1978-06-02 | 450
6 | 1978 | 1978-06-03 | 455
6 | 1978 | 1978-06-04 | 450
6 | 1978 | 1978-06-05 | 420
6 | 1978 | 1978-06-06 | 389
6 | 1978 | 1978-06-07 | 405
6 | 1978 | 1978-06-08 | 548
6 | 1978 | 1978-06-09 | 667
6 | 1978 | 1978-06-10 | 786
6 | 1978 | 1978-06-11 | 864
6 | 1978 | 1978-06-12 | 872
6 | 1978 | 1978-06-13 | 896
6 | 1978 | 1978-06-14 | 880
6 | 1978 | 1978-06-15 | 952
6 | 1978 | 1978-06-16 | 987
6 | 1978 | 1978-06-17 | 848
6 | 1978 | 1978-06-18 | 779
6 | 1978 | 1978-06-19 | 774
6 | 1978 | 1978-06-20 | 808
6 | 1978 | 1978-06-21 | 793
6 | 1978 | 1978-06-22 | 824
6 | 1978 | 1978-06-23 | 786
6 | 1978 | 1978-06-24 | 816
6 | 1978 | 1978-06-25 | 864
6 | 1978 | 1978-06-26 | 808
6 | 1978 | 1978-06-27 | 716
6 | 1978 | 1978-06-28 | 723
6 | 1978 | 1978-06-29 | 660
6 | 1978 | 1978-06-30 | 576
7 | 1978 | 1978-07-01 | 562
7 | 1978 | 1978-07-02 | 548
7 | 1978 | 1978-07-03 | 541
7 | 1978 | 1978-07-04 | 466
7 | 1978 | 1978-07-05 | 455
7 | 1978 | 1978-07-06 | 425
7 | 1978 | 1978-07-07 | 405
7 | 1978 | 1978-07-08 | 400
7 | 1978 | 1978-07-09 | 395
7 | 1978 | 1978-07-10 | 440
7 | 1978 | 1978-07-11 | 590
7 | 1978 | 1978-07-12 | 502
7 | 1978 | 1978-07-13 | 445
7 | 1978 | 1978-07-14 | 400
7 | 1978 | 1978-07-15 | 375
7 | 1978 | 1978-07-16 | 395
7 | 1978 | 1978-07-17 | 400
7 | 1978 | 1978-07-18 | 415
7 | 1978 | 1978-07-19 | 364
7 | 1978 | 1978-07-20 | 342
7 | 1978 | 1978-07-21 | 337
7 | 1978 | 1978-07-22 | 315
7 | 1978 | 1978-07-23 | 308
7 | 1978 | 1978-07-24 | 274
7 | 1978 | 1978-07-25 | 239
7 | 1978 | 1978-07-26 | 236
7 | 1978 | 1978-07-27 | 223
7 | 1978 | 1978-07-28 | 203
7 | 1978 | 1978-07-29 | 201
7 | 1978 | 1978-07-30 | 200
7 | 1978 | 1978-07-31 | 192
8 | 1978 | 1978-08-01 | 183
8 | 1978 | 1978-08-02 | 181
8 | 1978 | 1978-08-03 | 173
8 | 1978 | 1978-08-04 | 169
8 | 1978 | 1978-08-05 | 167
8 | 1978 | 1978-08-06 | 166
8 | 1978 | 1978-08-07 | 147
8 | 1978 | 1978-08-08 | 126
8 | 1978 | 1978-08-09 | 125
8 | 1978 | 1978-08-10 | 125
8 | 1978 | 1978-08-11 | 124
8 | 1978 | 1978-08-12 | 124
8 | 1978 | 1978-08-13 | 125
8 | 1978 | 1978-08-14 | 126
8 | 1978 | 1978-08-15 | 129
8 | 1978 | 1978-08-16 | 126
8 | 1978 | 1978-08-17 | 124
8 | 1978 | 1978-08-18 | 129
8 | 1978 | 1978-08-19 | 133
8 | 1978 | 1978-08-20 | 135
8 | 1978 | 1978-08-21 | 136
8 | 1978 | 1978-08-22 | 137
8 | 1978 | 1978-08-23 | 141
8 | 1978 | 1978-08-24 | 145
8 | 1978 | 1978-08-25 | 151
8 | 1978 | 1978-08-26 | 151
8 | 1978 | 1978-08-27 | 151
8 | 1978 | 1978-08-28 | 151
8 | 1978 | 1978-08-29 | 148
8 | 1978 | 1978-08-30 | 148
8 | 1978 | 1978-08-31 | 148
9 | 1978 | 1978-09-01 | 148
9 | 1978 | 1978-09-02 | 146
9 | 1978 | 1978-09-03 | 146
9 | 1978 | 1978-09-04 | 151
9 | 1978 | 1978-09-05 | 155
9 | 1978 | 1978-09-06 | 154
9 | 1978 | 1978-09-07 | 154
9 | 1978 | 1978-09-08 | 150
9 | 1978 | 1978-09-09 | 148
9 | 1978 | 1978-09-10 | 148
9 | 1978 | 1978-09-11 | 140
9 | 1978 | 1978-09-12 | 133
9 | 1978 | 1978-09-13 | 133
9 | 1978 | 1978-09-14 | 132
9 | 1978 | 1978-09-15 | 131
9 | 1978 | 1978-09-16 | 131
9 | 1978 | 1978-09-17 | 131
9 | 1978 | 1978-09-18 | 62
9 | 1978 | 1978-09-19 | 19
9 | 1978 | 1978-09-20 | 41
9 | 1978 | 1978-09-21 | 58
9 | 1978 | 1978-09-22 | 58
9 | 1978 | 1978-09-23 | 58
9 | 1978 | 1978-09-24 | 58
9 | 1978 | 1978-09-25 | 58
9 | 1978 | 1978-09-26 | 57
9 | 1978 | 1978-09-27 | 57
9 | 1978 | 1978-09-28 | 55
9 | 1978 | 1978-09-29 | 55
9 | 1978 | 1978-09-30 | 55
10 | 1978 | 1978-10-01 | 55
10 | 1978 | 1978-10-02 | 61
10 | 1978 | 1978-10-03 | 66
10 | 1978 | 1978-10-04 | 65
10 | 1978 | 1978-10-05 | 65
10 | 1978 | 1978-10-06 | 64
10 | 1978 | 1978-10-07 | 64
10 | 1978 | 1978-10-08 | 64
10 | 1978 | 1978-10-09 | 72
10 | 1978 | 1978-10-10 | 79
10 | 1978 | 1978-10-11 | 79
10 | 1978 | 1978-10-12 | 78
10 | 1978 | 1978-10-13 | 78
10 | 1978 | 1978-10-14 | 78
10 | 1978 | 1978-10-15 | 76
10 | 1978 | 1978-10-16 | 67
10 | 1978 | 1978-10-17 | 57
10 | 1978 | 1978-10-18 | 57
10 | 1978 | 1978-10-19 | 57
10 | 1978 | 1978-10-20 | 57
10 | 1978 | 1978-10-21 | 57
10 | 1978 | 1978-10-22 | 60
10 | 1978 | 1978-10-23 | 57
10 | 1978 | 1978-10-24 | 57
10 | 1978 | 1978-10-25 | 58
10 | 1978 | 1978-10-26 | 56
10 | 1978 | 1978-10-27 | 55
10 | 1978 | 1978-10-28 | 55
10 | 1978 | 1978-10-29 | 55
10 | 1978 | 1978-10-30 | 48
10 | 1978 | 1978-10-31 | 40
11 | 1978 | 1978-11-01 | 39
11 | 1978 | 1978-11-02 | 39
11 | 1978 | 1978-11-03 | 39
11 | 1978 | 1978-11-04 | 39
11 | 1978 | 1978-11-05 | 39
11 | 1978 | 1978-11-06 | 39
11 | 1978 | 1978-11-07 | 39
11 | 1978 | 1978-11-08 | 39
11 | 1978 | 1978-11-09 | 28
11 | 1978 | 1978-11-10 | 17
11 | 1978 | 1978-11-11 | 17
11 | 1978 | 1978-11-12 | 17
11 | 1978 | 1978-11-13 | 17
11 | 1978 | 1978-11-14 | 17
11 | 1978 | 1978-11-15 | 19
11 | 1978 | 1978-11-16 | 18
11 | 1978 | 1978-11-17 | 18
11 | 1978 | 1978-11-18 | 18
11 | 1978 | 1978-11-19 | 18
11 | 1978 | 1978-11-20 | 17
11 | 1978 | 1978-11-21 | 17
11 | 1978 | 1978-11-22 | 17
11 | 1978 | 1978-11-23 | 16
11 | 1978 | 1978-11-24 | 16
11 | 1978 | 1978-11-25 | 17
11 | 1978 | 1978-11-26 | 17
11 | 1978 | 1978-11-27 | 17
11 | 1978 | 1978-11-28 | 17
11 | 1978 | 1978-11-29 | 17
11 | 1978 | 1978-11-30 | 19
12 | 1978 | 1978-12-01 | 19
12 | 1978 | 1978-12-02 | 19
12 | 1978 | 1978-12-03 | 17
12 | 1978 | 1978-12-04 | 17
12 | 1978 | 1978-12-05 | 17
12 | 1978 | 1978-12-06 | 17
12 | 1978 | 1978-12-07 | 16
12 | 1978 | 1978-12-08 | 16
12 | 1978 | 1978-12-09 | 16
12 | 1978 | 1978-12-10 | 16
12 | 1978 | 1978-12-11 | 16
12 | 1978 | 1978-12-12 | 16
12 | 1978 | 1978-12-13 | 17
12 | 1978 | 1978-12-14 | 14
12 | 1978 | 1978-12-15 | 14
12 | 1978 | 1978-12-16 | 14
12 | 1978 | 1978-12-17 | 14
12 | 1978 | 1978-12-18 | 14
12 | 1978 | 1978-12-19 | 14
12 | 1978 | 1978-12-20 | 14
12 | 1978 | 1978-12-21 | 14
12 | 1978 | 1978-12-22 | 14
12 | 1978 | 1978-12-23 | 13
12 | 1978 | 1978-12-24 | 13
12 | 1978 | 1978-12-25 | 13
12 | 1978 | 1978-12-26 | 13
12 | 1978 | 1978-12-27 | 13
12 | 1978 | 1978-12-28 | 13
12 | 1978 | 1978-12-29 | 13
12 | 1978 | 1978-12-30 | 13
12 | 1978 | 1978-12-31 | 13
1 | 1979 | 1979-01-01 | 13
1 | 1979 | 1979-01-02 | 13
1 | 1979 | 1979-01-03 | 13
1 | 1979 | 1979-01-04 | 14
1 | 1979 | 1979-01-05 | 16
1 | 1979 | 1979-01-06 | 16
1 | 1979 | 1979-01-07 | 16
1 | 1979 | 1979-01-08 | 15
1 | 1979 | 1979-01-09 | 15
1 | 1979 | 1979-01-10 | 16
1 | 1979 | 1979-01-11 | 16
1 | 1979 | 1979-01-12 | 16
1 | 1979 | 1979-01-13 | 16
1 | 1979 | 1979-01-14 | 16
1 | 1979 | 1979-01-15 | 16
1 | 1979 | 1979-01-16 | 16
1 | 1979 | 1979-01-17 | 16
1 | 1979 | 1979-01-18 | 16
1 | 1979 | 1979-01-19 | 16
1 | 1979 | 1979-01-20 | 15
1 | 1979 | 1979-01-21 | 15
1 | 1979 | 1979-01-22 | 15
1 | 1979 | 1979-01-23 | 15
1 | 1979 | 1979-01-24 | 15
1 | 1979 | 1979-01-25 | 15
1 | 1979 | 1979-01-26 | 16
1 | 1979 | 1979-01-27 | 16
1 | 1979 | 1979-01-28 | 16
1 | 1979 | 1979-01-29 | 15
1 | 1979 | 1979-01-30 | 15
1 | 1979 | 1979-01-31 | 14
2 | 1979 | 1979-02-01 | 14
2 | 1979 | 1979-02-02 | 14
2 | 1979 | 1979-02-03 | 14
2 | 1979 | 1979-02-04 | 14
2 | 1979 | 1979-02-05 | 14
2 | 1979 | 1979-02-06 | 14
2 | 1979 | 1979-02-07 | 14
2 | 1979 | 1979-02-08 | 14
2 | 1979 | 1979-02-09 | 14
2 | 1979 | 1979-02-10 | 14
2 | 1979 | 1979-02-11 | 14
2 | 1979 | 1979-02-12 | 14
2 | 1979 | 1979-02-13 | 15
2 | 1979 | 1979-02-14 | 16
2 | 1979 | 1979-02-15 | 16
2 | 1979 | 1979-02-16 | 16
2 | 1979 | 1979-02-17 | 16
2 | 1979 | 1979-02-18 | 16
2 | 1979 | 1979-02-19 | 16
2 | 1979 | 1979-02-20 | 16
2 | 1979 | 1979-02-21 | 16
2 | 1979 | 1979-02-22 | 16
2 | 1979 | 1979-02-23 | 16
2 | 1979 | 1979-02-24 | 15
2 | 1979 | 1979-02-25 | 15
2 | 1979 | 1979-02-26 | 15
2 | 1979 | 1979-02-27 | 15
2 | 1979 | 1979-02-28 | 15
3 | 1979 | 1979-03-01 | 15
3 | 1979 | 1979-03-02 | 15
3 | 1979 | 1979-03-03 | 15
3 | 1979 | 1979-03-04 | 15
3 | 1979 | 1979-03-05 | 15
3 | 1979 | 1979-03-06 | 15
3 | 1979 | 1979-03-07 | 16
3 | 1979 | 1979-03-08 | 16
3 | 1979 | 1979-03-09 | 18
3 | 1979 | 1979-03-10 | 15
3 | 1979 | 1979-03-11 | 15
3 | 1979 | 1979-03-12 | 16
3 | 1979 | 1979-03-13 | 16
3 | 1979 | 1979-03-14 | 16
3 | 1979 | 1979-03-15 | 16
3 | 1979 | 1979-03-16 | 16
3 | 1979 | 1979-03-17 | 15
3 | 1979 | 1979-03-18 | 15
3 | 1979 | 1979-03-19 | 15
3 | 1979 | 1979-03-20 | 15
3 | 1979 | 1979-03-21 | 15
3 | 1979 | 1979-03-22 | 15
3 | 1979 | 1979-03-23 | 15
3 | 1979 | 1979-03-24 | 15
3 | 1979 | 1979-03-25 | 15
3 | 1979 | 1979-03-26 | 15
3 | 1979 | 1979-03-27 | 15
3 | 1979 | 1979-03-28 | 15
3 | 1979 | 1979-03-29 | 15
3 | 1979 | 1979-03-30 | 15
3 | 1979 | 1979-03-31 | 15
4 | 1979 | 1979-04-01 | 15
4 | 1979 | 1979-04-02 | 15
4 | 1979 | 1979-04-03 | 15
4 | 1979 | 1979-04-04 | 15
4 | 1979 | 1979-04-05 | 15
4 | 1979 | 1979-04-06 | 17
4 | 1979 | 1979-04-07 | 16
4 | 1979 | 1979-04-08 | 16
4 | 1979 | 1979-04-09 | 16
4 | 1979 | 1979-04-10 | 16
4 | 1979 | 1979-04-11 | 15
4 | 1979 | 1979-04-12 | 15
4 | 1979 | 1979-04-13 | 17
4 | 1979 | 1979-04-14 | 16
4 | 1979 | 1979-04-15 | 17
4 | 1979 | 1979-04-16 | 18
4 | 1979 | 1979-04-17 | 20
4 | 1979 | 1979-04-18 | 22
4 | 1979 | 1979-04-19 | 22
4 | 1979 | 1979-04-20 | 22
4 | 1979 | 1979-04-21 | 23
4 | 1979 | 1979-04-22 | 24
4 | 1979 | 1979-04-23 | 26
4 | 1979 | 1979-04-24 | 26
4 | 1979 | 1979-04-25 | 23
4 | 1979 | 1979-04-26 | 23
4 | 1979 | 1979-04-27 | 25
4 | 1979 | 1979-04-28 | 28
4 | 1979 | 1979-04-29 | 28
4 | 1979 | 1979-04-30 | 28
5 | 1979 | 1979-05-01 | 30
5 | 1979 | 1979-05-02 | 31
5 | 1979 | 1979-05-03 | 29
5 | 1979 | 1979-05-04 | 31
5 | 1979 | 1979-05-05 | 35
5 | 1979 | 1979-05-06 | 41
5 | 1979 | 1979-05-07 | 43
5 | 1979 | 1979-05-08 | 37
5 | 1979 | 1979-05-09 | 30
5 | 1979 | 1979-05-10 | 27
5 | 1979 | 1979-05-11 | 25
5 | 1979 | 1979-05-12 | 25
5 | 1979 | 1979-05-13 | 28
5 | 1979 | 1979-05-14 | 34
5 | 1979 | 1979-05-15 | 40
5 | 1979 | 1979-05-16 | 43
5 | 1979 | 1979-05-17 | 45
5 | 1979 | 1979-05-18 | 51
5 | 1979 | 1979-05-19 | 52
5 | 1979 | 1979-05-20 | 53
5 | 1979 | 1979-05-21 | 54
5 | 1979 | 1979-05-22 | 54
5 | 1979 | 1979-05-23 | 91
5 | 1979 | 1979-05-24 | 132
5 | 1979 | 1979-05-25 | 133
5 | 1979 | 1979-05-26 | 134
5 | 1979 | 1979-05-27 | 136
5 | 1979 | 1979-05-28 | 292
5 | 1979 | 1979-05-29 | 410
5 | 1979 | 1979-05-30 | 402
5 | 1979 | 1979-05-31 | 396
6 | 1979 | 1979-06-01 | 392
6 | 1979 | 1979-06-02 | 387
6 | 1979 | 1979-06-03 | 385
6 | 1979 | 1979-06-04 | 441
6 | 1979 | 1979-06-05 | 602
6 | 1979 | 1979-06-06 | 683
6 | 1979 | 1979-06-07 | 790
6 | 1979 | 1979-06-08 | 767
6 | 1979 | 1979-06-09 | 576
6 | 1979 | 1979-06-10 | 435
6 | 1979 | 1979-06-11 | 416
6 | 1979 | 1979-06-12 | 458
6 | 1979 | 1979-06-13 | 642
6 | 1979 | 1979-06-14 | 768
6 | 1979 | 1979-06-15 | 755
6 | 1979 | 1979-06-16 | 774
6 | 1979 | 1979-06-17 | 701
6 | 1979 | 1979-06-18 | 570
6 | 1979 | 1979-06-19 | 475
6 | 1979 | 1979-06-20 | 381
6 | 1979 | 1979-06-21 | 362
6 | 1979 | 1979-06-22 | 395
6 | 1979 | 1979-06-23 | 448
6 | 1979 | 1979-06-24 | 496
6 | 1979 | 1979-06-25 | 494
6 | 1979 | 1979-06-26 | 488
6 | 1979 | 1979-06-27 | 495
6 | 1979 | 1979-06-28 | 518
6 | 1979 | 1979-06-29 | 492
6 | 1979 | 1979-06-30 | 479
7 | 1979 | 1979-07-01 | 485
7 | 1979 | 1979-07-02 | 460
7 | 1979 | 1979-07-03 | 429
7 | 1979 | 1979-07-04 | 409
7 | 1979 | 1979-07-05 | 319
7 | 1979 | 1979-07-06 | 274
7 | 1979 | 1979-07-07 | 314
7 | 1979 | 1979-07-08 | 315
7 | 1979 | 1979-07-09 | 295
7 | 1979 | 1979-07-10 | 291
7 | 1979 | 1979-07-11 | 289
7 | 1979 | 1979-07-12 | 265
7 | 1979 | 1979-07-13 | 249
7 | 1979 | 1979-07-14 | 246
7 | 1979 | 1979-07-15 | 250
7 | 1979 | 1979-07-16 | 247
7 | 1979 | 1979-07-17 | 249
7 | 1979 | 1979-07-18 | 240
7 | 1979 | 1979-07-19 | 193
7 | 1979 | 1979-07-20 | 154
7 | 1979 | 1979-07-21 | 152
7 | 1979 | 1979-07-22 | 151
7 | 1979 | 1979-07-23 | 139
7 | 1979 | 1979-07-24 | 122
7 | 1979 | 1979-07-25 | 117
7 | 1979 | 1979-07-26 | 117
7 | 1979 | 1979-07-27 | 117
7 | 1979 | 1979-07-28 | 117
7 | 1979 | 1979-07-29 | 115
7 | 1979 | 1979-07-30 | 115
7 | 1979 | 1979-07-31 | 117
8 | 1979 | 1979-08-01 | 116
8 | 1979 | 1979-08-02 | 113
8 | 1979 | 1979-08-03 | 113
8 | 1979 | 1979-08-04 | 113
8 | 1979 | 1979-08-05 | 111
8 | 1979 | 1979-08-06 | 107
8 | 1979 | 1979-08-07 | 105
8 | 1979 | 1979-08-08 | 106
8 | 1979 | 1979-08-09 | 104
8 | 1979 | 1979-08-10 | 104
8 | 1979 | 1979-08-11 | 104
8 | 1979 | 1979-08-12 | 104
8 | 1979 | 1979-08-13 | 110
8 | 1979 | 1979-08-14 | 119
8 | 1979 | 1979-08-15 | 124
8 | 1979 | 1979-08-16 | 126
8 | 1979 | 1979-08-17 | 124
8 | 1979 | 1979-08-18 | 124
8 | 1979 | 1979-08-19 | 124
8 | 1979 | 1979-08-20 | 125
8 | 1979 | 1979-08-21 | 123
8 | 1979 | 1979-08-22 | 124
8 | 1979 | 1979-08-23 | 123
8 | 1979 | 1979-08-24 | 122
8 | 1979 | 1979-08-25 | 122
8 | 1979 | 1979-08-26 | 122
8 | 1979 | 1979-08-27 | 115
8 | 1979 | 1979-08-28 | 105
8 | 1979 | 1979-08-29 | 106
8 | 1979 | 1979-08-30 | 106
8 | 1979 | 1979-08-31 | 104
9 | 1979 | 1979-09-01 | 104
9 | 1979 | 1979-09-02 | 104
9 | 1979 | 1979-09-03 | 105
9 | 1979 | 1979-09-04 | 105
9 | 1979 | 1979-09-05 | 104
9 | 1979 | 1979-09-06 | 104
9 | 1979 | 1979-09-07 | 104
9 | 1979 | 1979-09-08 | 104
9 | 1979 | 1979-09-09 | 103
9 | 1979 | 1979-09-10 | 124
9 | 1979 | 1979-09-11 | 148
9 | 1979 | 1979-09-12 | 148
9 | 1979 | 1979-09-13 | 147
9 | 1979 | 1979-09-14 | 147
9 | 1979 | 1979-09-15 | 148
9 | 1979 | 1979-09-16 | 147
9 | 1979 | 1979-09-17 | 145
9 | 1979 | 1979-09-18 | 144
9 | 1979 | 1979-09-19 | 67
9 | 1979 | 1979-09-20 | 16
9 | 1979 | 1979-09-21 | 16
9 | 1979 | 1979-09-22 | 16
9 | 1979 | 1979-09-23 | 15
9 | 1979 | 1979-09-24 | 15
9 | 1979 | 1979-09-25 | 15
9 | 1979 | 1979-09-26 | 15
9 | 1979 | 1979-09-27 | 16
9 | 1979 | 1979-09-28 | 16
9 | 1979 | 1979-09-29 | 16
9 | 1979 | 1979-09-30 | 16
10 | 1979 | 1979-10-01 | 65
10 | 1979 | 1979-10-02 | 109
10 | 1979 | 1979-10-03 | 112
10 | 1979 | 1979-10-04 | 115
10 | 1979 | 1979-10-05 | 113
10 | 1979 | 1979-10-06 | 113
10 | 1979 | 1979-10-07 | 113
10 | 1979 | 1979-10-08 | 107
10 | 1979 | 1979-10-09 | 104
10 | 1979 | 1979-10-10 | 104
10 | 1979 | 1979-10-11 | 103
10 | 1979 | 1979-10-12 | 102
10 | 1979 | 1979-10-13 | 100
10 | 1979 | 1979-10-14 | 100
10 | 1979 | 1979-10-15 | 85
10 | 1979 | 1979-10-16 | 68
10 | 1979 | 1979-10-17 | 68
10 | 1979 | 1979-10-18 | 68
10 | 1979 | 1979-10-19 | 67
10 | 1979 | 1979-10-20 | 68
10 | 1979 | 1979-10-21 | 68
10 | 1979 | 1979-10-22 | 61
10 | 1979 | 1979-10-23 | 55
10 | 1979 | 1979-10-24 | 54
10 | 1979 | 1979-10-25 | 54
10 | 1979 | 1979-10-26 | 54
10 | 1979 | 1979-10-27 | 54
10 | 1979 | 1979-10-28 | 53
10 | 1979 | 1979-10-29 | 48
10 | 1979 | 1979-10-30 | 43
10 | 1979 | 1979-10-31 | 42
11 | 1979 | 1979-11-01 | 42
11 | 1979 | 1979-11-02 | 42
11 | 1979 | 1979-11-03 | 42
11 | 1979 | 1979-11-04 | 42
11 | 1979 | 1979-11-05 | 41
11 | 1979 | 1979-11-06 | 42
11 | 1979 | 1979-11-07 | 42
11 | 1979 | 1979-11-08 | 41
11 | 1979 | 1979-11-09 | 41
11 | 1979 | 1979-11-10 | 41
11 | 1979 | 1979-11-11 | 40
11 | 1979 | 1979-11-12 | 36
11 | 1979 | 1979-11-13 | 26
11 | 1979 | 1979-11-14 | 21
11 | 1979 | 1979-11-15 | 20
11 | 1979 | 1979-11-16 | 19
11 | 1979 | 1979-11-17 | 18
11 | 1979 | 1979-11-18 | 17
11 | 1979 | 1979-11-19 | 17
11 | 1979 | 1979-11-20 | 17
11 | 1979 | 1979-11-21 | 18
11 | 1979 | 1979-11-22 | 17
11 | 1979 | 1979-11-23 | 17
11 | 1979 | 1979-11-24 | 17
11 | 1979 | 1979-11-25 | 17
11 | 1979 | 1979-11-26 | 17
11 | 1979 | 1979-11-27 | 17
11 | 1979 | 1979-11-28 | 17
11 | 1979 | 1979-11-29 | 16
11 | 1979 | 1979-11-30 | 16
12 | 1979 | 1979-12-01 | 15
12 | 1979 | 1979-12-02 | 15
12 | 1979 | 1979-12-03 | 16
12 | 1979 | 1979-12-04 | 16
12 | 1979 | 1979-12-05 | 16
12 | 1979 | 1979-12-06 | 16
12 | 1979 | 1979-12-07 | 16
12 | 1979 | 1979-12-08 | 15
12 | 1979 | 1979-12-09 | 15
12 | 1979 | 1979-12-10 | 15
12 | 1979 | 1979-12-11 | 15
12 | 1979 | 1979-12-12 | 15
12 | 1979 | 1979-12-13 | 15
12 | 1979 | 1979-12-14 | 14
12 | 1979 | 1979-12-15 | 14
12 | 1979 | 1979-12-16 | 14
12 | 1979 | 1979-12-17 | 14
12 | 1979 | 1979-12-18 | 14
12 | 1979 | 1979-12-19 | 14
12 | 1979 | 1979-12-20 | 15
12 | 1979 | 1979-12-21 | 15
12 | 1979 | 1979-12-22 | 13
12 | 1979 | 1979-12-23 | 13
12 | 1979 | 1979-12-24 | 14
12 | 1979 | 1979-12-25 | 15
12 | 1979 | 1979-12-26 | 13
12 | 1979 | 1979-12-27 | 13
12 | 1979 | 1979-12-28 | 14
12 | 1979 | 1979-12-29 | 12
12 | 1979 | 1979-12-30 | 11
12 | 1979 | 1979-12-31 | 11
1 | 1980 | 1980-01-01 | 12
1 | 1980 | 1980-01-02 | 13
1 | 1980 | 1980-01-03 | 12
1 | 1980 | 1980-01-04 | 14
1 | 1980 | 1980-01-05 | 16
1 | 1980 | 1980-01-06 | 13
1 | 1980 | 1980-01-07 | 14
1 | 1980 | 1980-01-08 | 14
1 | 1980 | 1980-01-09 | 13
1 | 1980 | 1980-01-10 | 13
1 | 1980 | 1980-01-11 | 12
1 | 1980 | 1980-01-12 | 14
1 | 1980 | 1980-01-13 | 13
1 | 1980 | 1980-01-14 | 13
1 | 1980 | 1980-01-15 | 14
1 | 1980 | 1980-01-16 | 14
1 | 1980 | 1980-01-17 | 13
1 | 1980 | 1980-01-18 | 13
1 | 1980 | 1980-01-19 | 13
1 | 1980 | 1980-01-20 | 12
1 | 1980 | 1980-01-21 | 10
1 | 1980 | 1980-01-22 | 8
1 | 1980 | 1980-01-23 | 8
1 | 1980 | 1980-01-24 | 10
1 | 1980 | 1980-01-25 | 11
1 | 1980 | 1980-01-26 | 12
1 | 1980 | 1980-01-27 | 13
1 | 1980 | 1980-01-28 | 13
1 | 1980 | 1980-01-29 | 13
1 | 1980 | 1980-01-30 | 11
1 | 1980 | 1980-01-31 | 9
2 | 1980 | 1980-02-01 | 10
2 | 1980 | 1980-02-02 | 12
2 | 1980 | 1980-02-03 | 13
2 | 1980 | 1980-02-04 | 14
2 | 1980 | 1980-02-05 | 13
2 | 1980 | 1980-02-06 | 12
2 | 1980 | 1980-02-07 | 13
2 | 1980 | 1980-02-08 | 12
2 | 1980 | 1980-02-09 | 12
2 | 1980 | 1980-02-10 | 11
2 | 1980 | 1980-02-11 | 12
2 | 1980 | 1980-02-12 | 13
2 | 1980 | 1980-02-13 | 14
2 | 1980 | 1980-02-14 | 14
2 | 1980 | 1980-02-15 | 13
2 | 1980 | 1980-02-16 | 15
2 | 1980 | 1980-02-17 | 17
2 | 1980 | 1980-02-18 | 18
2 | 1980 | 1980-02-19 | 19
2 | 1980 | 1980-02-20 | 18
2 | 1980 | 1980-02-21 | 17
2 | 1980 | 1980-02-22 | 17
2 | 1980 | 1980-02-23 | 16
2 | 1980 | 1980-02-24 | 16
2 | 1980 | 1980-02-25 | 15
2 | 1980 | 1980-02-26 | 15
2 | 1980 | 1980-02-27 | 15
2 | 1980 | 1980-02-28 | 16
2 | 1980 | 1980-02-29 | 16
3 | 1980 | 1980-03-01 | 16
3 | 1980 | 1980-03-02 | 15
3 | 1980 | 1980-03-03 | 15
3 | 1980 | 1980-03-04 | 16
3 | 1980 | 1980-03-05 | 15
3 | 1980 | 1980-03-06 | 15
3 | 1980 | 1980-03-07 | 15
3 | 1980 | 1980-03-08 | 15
3 | 1980 | 1980-03-09 | 14
3 | 1980 | 1980-03-10 | 13
3 | 1980 | 1980-03-11 | 13
3 | 1980 | 1980-03-12 | 13
3 | 1980 | 1980-03-13 | 13
3 | 1980 | 1980-03-14 | 13
3 | 1980 | 1980-03-15 | 14
3 | 1980 | 1980-03-16 | 14
3 | 1980 | 1980-03-17 | 14
3 | 1980 | 1980-03-18 | 14
3 | 1980 | 1980-03-19 | 15
3 | 1980 | 1980-03-20 | 15
3 | 1980 | 1980-03-21 | 14
3 | 1980 | 1980-03-22 | 14
3 | 1980 | 1980-03-23 | 14
3 | 1980 | 1980-03-24 | 15
3 | 1980 | 1980-03-25 | 15
3 | 1980 | 1980-03-26 | 14
3 | 1980 | 1980-03-27 | 14
3 | 1980 | 1980-03-28 | 14
3 | 1980 | 1980-03-29 | 14
3 | 1980 | 1980-03-30 | 14
3 | 1980 | 1980-03-31 | 15
4 | 1980 | 1980-04-01 | 14
4 | 1980 | 1980-04-02 | 14
4 | 1980 | 1980-04-03 | 14
4 | 1980 | 1980-04-04 | 14
4 | 1980 | 1980-04-05 | 15
4 | 1980 | 1980-04-06 | 15
4 | 1980 | 1980-04-07 | 14
4 | 1980 | 1980-04-08 | 13
4 | 1980 | 1980-04-09 | 13
4 | 1980 | 1980-04-10 | 14
4 | 1980 | 1980-04-11 | 15
4 | 1980 | 1980-04-12 | 14
4 | 1980 | 1980-04-13 | 13
4 | 1980 | 1980-04-14 | 13
4 | 1980 | 1980-04-15 | 13
4 | 1980 | 1980-04-16 | 14
4 | 1980 | 1980-04-17 | 15
4 | 1980 | 1980-04-18 | 16
4 | 1980 | 1980-04-19 | 19
4 | 1980 | 1980-04-20 | 26
4 | 1980 | 1980-04-21 | 25
4 | 1980 | 1980-04-22 | 27
4 | 1980 | 1980-04-23 | 30
4 | 1980 | 1980-04-24 | 26
4 | 1980 | 1980-04-25 | 22
4 | 1980 | 1980-04-26 | 22
4 | 1980 | 1980-04-27 | 21
4 | 1980 | 1980-04-28 | 23
4 | 1980 | 1980-04-29 | 27
4 | 1980 | 1980-04-30 | 27
5 | 1980 | 1980-05-01 | 25
5 | 1980 | 1980-05-02 | 24
5 | 1980 | 1980-05-03 | 29
5 | 1980 | 1980-05-04 | 32
5 | 1980 | 1980-05-05 | 33
5 | 1980 | 1980-05-06 | 35
5 | 1980 | 1980-05-07 | 38
5 | 1980 | 1980-05-08 | 45
5 | 1980 | 1980-05-09 | 45
5 | 1980 | 1980-05-10 | 43
5 | 1980 | 1980-05-11 | 49
5 | 1980 | 1980-05-12 | 40
5 | 1980 | 1980-05-13 | 32
5 | 1980 | 1980-05-14 | 29
5 | 1980 | 1980-05-15 | 28
5 | 1980 | 1980-05-16 | 29
5 | 1980 | 1980-05-17 | 32
5 | 1980 | 1980-05-18 | 30
5 | 1980 | 1980-05-19 | 35
5 | 1980 | 1980-05-20 | 40
5 | 1980 | 1980-05-21 | 43
5 | 1980 | 1980-05-22 | 47
5 | 1980 | 1980-05-23 | 47
5 | 1980 | 1980-05-24 | 42
5 | 1980 | 1980-05-25 | 39
5 | 1980 | 1980-05-26 | 109
5 | 1980 | 1980-05-27 | 108
5 | 1980 | 1980-05-28 | 107
5 | 1980 | 1980-05-29 | 178
5 | 1980 | 1980-05-30 | 235
5 | 1980 | 1980-05-31 | 238
6 | 1980 | 1980-06-01 | 234
6 | 1980 | 1980-06-02 | 296
6 | 1980 | 1980-06-03 | 358
6 | 1980 | 1980-06-04 | 359
6 | 1980 | 1980-06-05 | 268
6 | 1980 | 1980-06-06 | 192
6 | 1980 | 1980-06-07 | 195
6 | 1980 | 1980-06-08 | 203
6 | 1980 | 1980-06-09 | 504
6 | 1980 | 1980-06-10 | 596
6 | 1980 | 1980-06-11 | 652
6 | 1980 | 1980-06-12 | 626
6 | 1980 | 1980-06-13 | 621
6 | 1980 | 1980-06-14 | 584
6 | 1980 | 1980-06-15 | 531
6 | 1980 | 1980-06-16 | 499
6 | 1980 | 1980-06-17 | 488
6 | 1980 | 1980-06-18 | 501
6 | 1980 | 1980-06-19 | 472
6 | 1980 | 1980-06-20 | 436
6 | 1980 | 1980-06-21 | 414
6 | 1980 | 1980-06-22 | 404
6 | 1980 | 1980-06-23 | 393
6 | 1980 | 1980-06-24 | 421
6 | 1980 | 1980-06-25 | 430
6 | 1980 | 1980-06-26 | 438
6 | 1980 | 1980-06-27 | 413
6 | 1980 | 1980-06-28 | 378
6 | 1980 | 1980-06-29 | 332
6 | 1980 | 1980-06-30 | 309
7 | 1980 | 1980-07-01 | 323
7 | 1980 | 1980-07-02 | 303
7 | 1980 | 1980-07-03 | 268
7 | 1980 | 1980-07-04 | 234
7 | 1980 | 1980-07-05 | 234
7 | 1980 | 1980-07-06 | 234
7 | 1980 | 1980-07-07 | 210
7 | 1980 | 1980-07-08 | 183
7 | 1980 | 1980-07-09 | 182
7 | 1980 | 1980-07-10 | 172
7 | 1980 | 1980-07-11 | 165
7 | 1980 | 1980-07-12 | 165
7 | 1980 | 1980-07-13 | 165
7 | 1980 | 1980-07-14 | 141
7 | 1980 | 1980-07-15 | 122
7 | 1980 | 1980-07-16 | 121
7 | 1980 | 1980-07-17 | 119
7 | 1980 | 1980-07-18 | 119
7 | 1980 | 1980-07-19 | 119
7 | 1980 | 1980-07-20 | 119
7 | 1980 | 1980-07-21 | 125
7 | 1980 | 1980-07-22 | 131
7 | 1980 | 1980-07-23 | 130
7 | 1980 | 1980-07-24 | 128
7 | 1980 | 1980-07-25 | 128
7 | 1980 | 1980-07-26 | 128
7 | 1980 | 1980-07-27 | 128
7 | 1980 | 1980-07-28 | 118
7 | 1980 | 1980-07-29 | 106
7 | 1980 | 1980-07-30 | 96
7 | 1980 | 1980-07-31 | 102
8 | 1980 | 1980-08-01 | 102
8 | 1980 | 1980-08-02 | 102
8 | 1980 | 1980-08-03 | 102
8 | 1980 | 1980-08-04 | 111
8 | 1980 | 1980-08-05 | 119
8 | 1980 | 1980-08-06 | 119
8 | 1980 | 1980-08-07 | 119
8 | 1980 | 1980-08-08 | 119
8 | 1980 | 1980-08-09 | 119
8 | 1980 | 1980-08-10 | 119
8 | 1980 | 1980-08-11 | 111
8 | 1980 | 1980-08-12 | 104
8 | 1980 | 1980-08-13 | 104
8 | 1980 | 1980-08-14 | 104
8 | 1980 | 1980-08-15 | 105
8 | 1980 | 1980-08-16 | 103
8 | 1980 | 1980-08-17 | 102
8 | 1980 | 1980-08-18 | 99
8 | 1980 | 1980-08-19 | 96
8 | 1980 | 1980-08-20 | 96
8 | 1980 | 1980-08-21 | 95
8 | 1980 | 1980-08-22 | 95
8 | 1980 | 1980-08-23 | 94
8 | 1980 | 1980-08-24 | 94
8 | 1980 | 1980-08-25 | 95
8 | 1980 | 1980-08-26 | 94
8 | 1980 | 1980-08-27 | 93
8 | 1980 | 1980-08-28 | 93
8 | 1980 | 1980-08-29 | 92
8 | 1980 | 1980-08-30 | 89
8 | 1980 | 1980-08-31 | 89
9 | 1980 | 1980-09-01 | 91
9 | 1980 | 1980-09-02 | 91
9 | 1980 | 1980-09-03 | 89
9 | 1980 | 1980-09-04 | 89
9 | 1980 | 1980-09-05 | 89
9 | 1980 | 1980-09-06 | 89
9 | 1980 | 1980-09-07 | 88
9 | 1980 | 1980-09-08 | 90
9 | 1980 | 1980-09-09 | 91
9 | 1980 | 1980-09-10 | 91
9 | 1980 | 1980-09-11 | 90
9 | 1980 | 1980-09-12 | 89
9 | 1980 | 1980-09-13 | 89
9 | 1980 | 1980-09-14 | 88
9 | 1980 | 1980-09-15 | 86
9 | 1980 | 1980-09-16 | 86
9 | 1980 | 1980-09-17 | 85
9 | 1980 | 1980-09-18 | 84
9 | 1980 | 1980-09-19 | 83
9 | 1980 | 1980-09-20 | 82
9 | 1980 | 1980-09-21 | 82
9 | 1980 | 1980-09-22 | 37
9 | 1980 | 1980-09-23 | 12
9 | 1980 | 1980-09-24 | 12
9 | 1980 | 1980-09-25 | 12
9 | 1980 | 1980-09-26 | 12
9 | 1980 | 1980-09-27 | 12
9 | 1980 | 1980-09-28 | 12
9 | 1980 | 1980-09-29 | 12
9 | 1980 | 1980-09-30 | 12
10 | 1980 | 1980-10-01 | 12
10 | 1980 | 1980-10-02 | 14
10 | 1980 | 1980-10-03 | 17
10 | 1980 | 1980-10-04 | 17
10 | 1980 | 1980-10-05 | 17
10 | 1980 | 1980-10-06 | 47
10 | 1980 | 1980-10-07 | 76
10 | 1980 | 1980-10-08 | 75
10 | 1980 | 1980-10-09 | 73
10 | 1980 | 1980-10-10 | 73
10 | 1980 | 1980-10-11 | 75
10 | 1980 | 1980-10-12 | 76
10 | 1980 | 1980-10-13 | 76
10 | 1980 | 1980-10-14 | 75
10 | 1980 | 1980-10-15 | 65
10 | 1980 | 1980-10-16 | 54
10 | 1980 | 1980-10-17 | 52
10 | 1980 | 1980-10-18 | 54
10 | 1980 | 1980-10-19 | 53
10 | 1980 | 1980-10-20 | 43
10 | 1980 | 1980-10-21 | 30
10 | 1980 | 1980-10-22 | 30
10 | 1980 | 1980-10-23 | 29
10 | 1980 | 1980-10-24 | 30
10 | 1980 | 1980-10-25 | 30
10 | 1980 | 1980-10-26 | 30
10 | 1980 | 1980-10-27 | 22
10 | 1980 | 1980-10-28 | 13
10 | 1980 | 1980-10-29 | 13
10 | 1980 | 1980-10-30 | 13
10 | 1980 | 1980-10-31 | 13
11 | 1980 | 1980-11-01 | 13
11 | 1980 | 1980-11-02 | 13
11 | 1980 | 1980-11-03 | 13
11 | 1980 | 1980-11-04 | 13
11 | 1980 | 1980-11-05 | 13
11 | 1980 | 1980-11-06 | 13
11 | 1980 | 1980-11-07 | 13
11 | 1980 | 1980-11-08 | 13
11 | 1980 | 1980-11-09 | 13
11 | 1980 | 1980-11-10 | 13
11 | 1980 | 1980-11-11 | 14
11 | 1980 | 1980-11-12 | 14
11 | 1980 | 1980-11-13 | 15
11 | 1980 | 1980-11-14 | 15
11 | 1980 | 1980-11-15 | 15
11 | 1980 | 1980-11-16 | 16
11 | 1980 | 1980-11-17 | 14
11 | 1980 | 1980-11-18 | 13
11 | 1980 | 1980-11-19 | 13
11 | 1980 | 1980-11-20 | 13
11 | 1980 | 1980-11-21 | 13
11 | 1980 | 1980-11-22 | 13
11 | 1980 | 1980-11-23 | 14
11 | 1980 | 1980-11-24 | 14
11 | 1980 | 1980-11-25 | 14
11 | 1980 | 1980-11-26 | 14
11 | 1980 | 1980-11-27 | 14
11 | 1980 | 1980-11-28 | 14
11 | 1980 | 1980-11-29 | 14
11 | 1980 | 1980-11-30 | 14
12 | 1980 | 1980-12-01 | 13
12 | 1980 | 1980-12-02 | 13
12 | 1980 | 1980-12-03 | 13
12 | 1980 | 1980-12-04 | 13
12 | 1980 | 1980-12-05 | 14
12 | 1980 | 1980-12-06 | 15
12 | 1980 | 1980-12-07 | 14
12 | 1980 | 1980-12-08 | 14
12 | 1980 | 1980-12-09 | 13
12 | 1980 | 1980-12-10 | 12
12 | 1980 | 1980-12-11 | 11
12 | 1980 | 1980-12-12 | 12
12 | 1980 | 1980-12-13 | 12
12 | 1980 | 1980-12-14 | 12
12 | 1980 | 1980-12-15 | 12
12 | 1980 | 1980-12-16 | 12
12 | 1980 | 1980-12-17 | 12
12 | 1980 | 1980-12-18 | 12
12 | 1980 | 1980-12-19 | 12
12 | 1980 | 1980-12-20 | 12
12 | 1980 | 1980-12-21 | 11
12 | 1980 | 1980-12-22 | 12
12 | 1980 | 1980-12-23 | 12
12 | 1980 | 1980-12-24 | 11
12 | 1980 | 1980-12-25 | 11
12 | 1980 | 1980-12-26 | 11
12 | 1980 | 1980-12-27 | 11
12 | 1980 | 1980-12-28 | 11
12 | 1980 | 1980-12-29 | 11
12 | 1980 | 1980-12-30 | 11
12 | 1980 | 1980-12-31 | 11
1 | 1981 | 1981-01-01 | 11
1 | 1981 | 1981-01-02 | 11
1 | 1981 | 1981-01-03 | 12
1 | 1981 | 1981-01-04 | 12
1 | 1981 | 1981-01-05 | 12
1 | 1981 | 1981-01-06 | 11
1 | 1981 | 1981-01-07 | 11
1 | 1981 | 1981-01-08 | 10
1 | 1981 | 1981-01-09 | 10
1 | 1981 | 1981-01-10 | 10
1 | 1981 | 1981-01-11 | 10
1 | 1981 | 1981-01-12 | 11
1 | 1981 | 1981-01-13 | 10
1 | 1981 | 1981-01-14 | 9.8
1 | 1981 | 1981-01-15 | 9.9
1 | 1981 | 1981-01-16 | 10
1 | 1981 | 1981-01-17 | 9.9
1 | 1981 | 1981-01-18 | 9.6
1 | 1981 | 1981-01-19 | 9.6
1 | 1981 | 1981-01-20 | 9.4
1 | 1981 | 1981-01-21 | 9.2
1 | 1981 | 1981-01-22 | 9.2
1 | 1981 | 1981-01-23 | 9.2
1 | 1981 | 1981-01-24 | 9
1 | 1981 | 1981-01-25 | 8.5
1 | 1981 | 1981-01-26 | 8
1 | 1981 | 1981-01-27 | 8.4
1 | 1981 | 1981-01-28 | 8.6
1 | 1981 | 1981-01-29 | 8.5
1 | 1981 | 1981-01-30 | 8.2
1 | 1981 | 1981-01-31 | 8.4
2 | 1981 | 1981-02-01 | 9
2 | 1981 | 1981-02-02 | 9.4
2 | 1981 | 1981-02-03 | 8.2
2 | 1981 | 1981-02-04 | 8.2
2 | 1981 | 1981-02-05 | 8.2
2 | 1981 | 1981-02-06 | 8.2
2 | 1981 | 1981-02-07 | 8.6
2 | 1981 | 1981-02-08 | 8.4
2 | 1981 | 1981-02-09 | 8.2
2 | 1981 | 1981-02-10 | 7.9
2 | 1981 | 1981-02-11 | 7.4
2 | 1981 | 1981-02-12 | 7.4
2 | 1981 | 1981-02-13 | 7.9
2 | 1981 | 1981-02-14 | 8.6
2 | 1981 | 1981-02-15 | 9
2 | 1981 | 1981-02-16 | 9.2
2 | 1981 | 1981-02-17 | 8.8
2 | 1981 | 1981-02-18 | 8.5
2 | 1981 | 1981-02-19 | 8.5
2 | 1981 | 1981-02-20 | 8.5
2 | 1981 | 1981-02-21 | 8.5
2 | 1981 | 1981-02-22 | 8.8
2 | 1981 | 1981-02-23 | 8.8
2 | 1981 | 1981-02-24 | 8.8
2 | 1981 | 1981-02-25 | 8.8
2 | 1981 | 1981-02-26 | 8.8
2 | 1981 | 1981-02-27 | 8.8
2 | 1981 | 1981-02-28 | 9.2
3 | 1981 | 1981-03-01 | 8.8
3 | 1981 | 1981-03-02 | 8.8
3 | 1981 | 1981-03-03 | 8.8
3 | 1981 | 1981-03-04 | 8.8
3 | 1981 | 1981-03-05 | 8.8
3 | 1981 | 1981-03-06 | 8.8
3 | 1981 | 1981-03-07 | 8.8
3 | 1981 | 1981-03-08 | 8.8
3 | 1981 | 1981-03-09 | 8.8
3 | 1981 | 1981-03-10 | 8.8
3 | 1981 | 1981-03-11 | 8.8
3 | 1981 | 1981-03-12 | 8.8
3 | 1981 | 1981-03-13 | 8.8
3 | 1981 | 1981-03-14 | 8.8
3 | 1981 | 1981-03-15 | 8.8
3 | 1981 | 1981-03-16 | 8.8
3 | 1981 | 1981-03-17 | 9.2
3 | 1981 | 1981-03-18 | 9.2
3 | 1981 | 1981-03-19 | 8.8
3 | 1981 | 1981-03-20 | 8.8
3 | 1981 | 1981-03-21 | 8.8
3 | 1981 | 1981-03-22 | 8.8
3 | 1981 | 1981-03-23 | 9.2
3 | 1981 | 1981-03-24 | 9.2
3 | 1981 | 1981-03-25 | 9.2
3 | 1981 | 1981-03-26 | 9.6
3 | 1981 | 1981-03-27 | 9.6
3 | 1981 | 1981-03-28 | 9.2
3 | 1981 | 1981-03-29 | 9.6
3 | 1981 | 1981-03-30 | 9.2
3 | 1981 | 1981-03-31 | 9.6
4 | 1981 | 1981-04-01 | 9.6
4 | 1981 | 1981-04-02 | 9.9
4 | 1981 | 1981-04-03 | 9.9
4 | 1981 | 1981-04-04 | 9.6
4 | 1981 | 1981-04-05 | 9.4
4 | 1981 | 1981-04-06 | 9.4
4 | 1981 | 1981-04-07 | 9.6
4 | 1981 | 1981-04-08 | 9.6
4 | 1981 | 1981-04-09 | 10
4 | 1981 | 1981-04-10 | 11
4 | 1981 | 1981-04-11 | 12
4 | 1981 | 1981-04-12 | 13
4 | 1981 | 1981-04-13 | 13
4 | 1981 | 1981-04-14 | 14
4 | 1981 | 1981-04-15 | 18
4 | 1981 | 1981-04-16 | 32
4 | 1981 | 1981-04-17 | 32
4 | 1981 | 1981-04-18 | 25
4 | 1981 | 1981-04-19 | 29
4 | 1981 | 1981-04-20 | 26
4 | 1981 | 1981-04-21 | 22
4 | 1981 | 1981-04-22 | 21
4 | 1981 | 1981-04-23 | 18
4 | 1981 | 1981-04-24 | 18
4 | 1981 | 1981-04-25 | 16
4 | 1981 | 1981-04-26 | 16
4 | 1981 | 1981-04-27 | 15
4 | 1981 | 1981-04-28 | 15
4 | 1981 | 1981-04-29 | 15
4 | 1981 | 1981-04-30 | 40
5 | 1981 | 1981-05-01 | 68
5 | 1981 | 1981-05-02 | 66
5 | 1981 | 1981-05-03 | 79
5 | 1981 | 1981-05-04 | 92
5 | 1981 | 1981-05-05 | 107
5 | 1981 | 1981-05-06 | 105
5 | 1981 | 1981-05-07 | 104
5 | 1981 | 1981-05-08 | 104
5 | 1981 | 1981-05-09 | 104
5 | 1981 | 1981-05-10 | 104
5 | 1981 | 1981-05-11 | 104
5 | 1981 | 1981-05-12 | 104
5 | 1981 | 1981-05-13 | 104
5 | 1981 | 1981-05-14 | 95
5 | 1981 | 1981-05-15 | 87
5 | 1981 | 1981-05-16 | 88
5 | 1981 | 1981-05-17 | 87
5 | 1981 | 1981-05-18 | 79
5 | 1981 | 1981-05-19 | 69
5 | 1981 | 1981-05-20 | 68
5 | 1981 | 1981-05-21 | 71
5 | 1981 | 1981-05-22 | 71
5 | 1981 | 1981-05-23 | 69
5 | 1981 | 1981-05-24 | 69
5 | 1981 | 1981-05-25 | 69
5 | 1981 | 1981-05-26 | 69
5 | 1981 | 1981-05-27 | 70
5 | 1981 | 1981-05-28 | 84
5 | 1981 | 1981-05-29 | 96
5 | 1981 | 1981-05-30 | 97
5 | 1981 | 1981-05-31 | 97
6 | 1981 | 1981-06-01 | 99
6 | 1981 | 1981-06-02 | 100
6 | 1981 | 1981-06-03 | 104
6 | 1981 | 1981-06-04 | 104
6 | 1981 | 1981-06-05 | 104
6 | 1981 | 1981-06-06 | 104
6 | 1981 | 1981-06-07 | 104
6 | 1981 | 1981-06-08 | 105
6 | 1981 | 1981-06-09 | 108
6 | 1981 | 1981-06-10 | 109
6 | 1981 | 1981-06-11 | 128
6 | 1981 | 1981-06-12 | 143
6 | 1981 | 1981-06-13 | 143
6 | 1981 | 1981-06-14 | 143
6 | 1981 | 1981-06-15 | 145
6 | 1981 | 1981-06-16 | 145
6 | 1981 | 1981-06-17 | 145
6 | 1981 | 1981-06-18 | 145
6 | 1981 | 1981-06-19 | 145
6 | 1981 | 1981-06-20 | 145
6 | 1981 | 1981-06-21 | 148
6 | 1981 | 1981-06-22 | 148
6 | 1981 | 1981-06-23 | 143
6 | 1981 | 1981-06-24 | 147
6 | 1981 | 1981-06-25 | 134
6 | 1981 | 1981-06-26 | 121
6 | 1981 | 1981-06-27 | 122
6 | 1981 | 1981-06-28 | 122
6 | 1981 | 1981-06-29 | 119
6 | 1981 | 1981-06-30 | 119
7 | 1981 | 1981-07-01 | 119
7 | 1981 | 1981-07-02 | 114
7 | 1981 | 1981-07-03 | 109
7 | 1981 | 1981-07-04 | 107
7 | 1981 | 1981-07-05 | 107
7 | 1981 | 1981-07-06 | 107
7 | 1981 | 1981-07-07 | 106
7 | 1981 | 1981-07-08 | 106
7 | 1981 | 1981-07-09 | 94
7 | 1981 | 1981-07-10 | 89
7 | 1981 | 1981-07-11 | 89
7 | 1981 | 1981-07-12 | 89
7 | 1981 | 1981-07-13 | 102
7 | 1981 | 1981-07-14 | 111
7 | 1981 | 1981-07-15 | 113
7 | 1981 | 1981-07-16 | 113
7 | 1981 | 1981-07-17 | 113
7 | 1981 | 1981-07-18 | 113
7 | 1981 | 1981-07-19 | 111
7 | 1981 | 1981-07-20 | 111
7 | 1981 | 1981-07-21 | 115
7 | 1981 | 1981-07-22 | 98
7 | 1981 | 1981-07-23 | 89
7 | 1981 | 1981-07-24 | 89
7 | 1981 | 1981-07-25 | 89
7 | 1981 | 1981-07-26 | 89
7 | 1981 | 1981-07-27 | 88
7 | 1981 | 1981-07-28 | 88
7 | 1981 | 1981-07-29 | 88
7 | 1981 | 1981-07-30 | 88
7 | 1981 | 1981-07-31 | 88
8 | 1981 | 1981-08-01 | 88
8 | 1981 | 1981-08-02 | 88
8 | 1981 | 1981-08-03 | 88
8 | 1981 | 1981-08-04 | 88
8 | 1981 | 1981-08-05 | 86
8 | 1981 | 1981-08-06 | 86
8 | 1981 | 1981-08-07 | 86
8 | 1981 | 1981-08-08 | 86
8 | 1981 | 1981-08-09 | 86
8 | 1981 | 1981-08-10 | 74
8 | 1981 | 1981-08-11 | 65
8 | 1981 | 1981-08-12 | 65
8 | 1981 | 1981-08-13 | 64
8 | 1981 | 1981-08-14 | 64
8 | 1981 | 1981-08-15 | 64
8 | 1981 | 1981-08-16 | 64
8 | 1981 | 1981-08-17 | 64
8 | 1981 | 1981-08-18 | 64
8 | 1981 | 1981-08-19 | 63
8 | 1981 | 1981-08-20 | 64
8 | 1981 | 1981-08-21 | 64
8 | 1981 | 1981-08-22 | 64
8 | 1981 | 1981-08-23 | 64
8 | 1981 | 1981-08-24 | 70
8 | 1981 | 1981-08-25 | 75
8 | 1981 | 1981-08-26 | 75
8 | 1981 | 1981-08-27 | 75
8 | 1981 | 1981-08-28 | 75
8 | 1981 | 1981-08-29 | 75
8 | 1981 | 1981-08-30 | 76
8 | 1981 | 1981-08-31 | 81
9 | 1981 | 1981-09-01 | 83
9 | 1981 | 1981-09-02 | 82
9 | 1981 | 1981-09-03 | 82
9 | 1981 | 1981-09-04 | 82
9 | 1981 | 1981-09-05 | 82
9 | 1981 | 1981-09-06 | 82
9 | 1981 | 1981-09-07 | 76
9 | 1981 | 1981-09-08 | 64
9 | 1981 | 1981-09-09 | 64
9 | 1981 | 1981-09-10 | 63
9 | 1981 | 1981-09-11 | 63
9 | 1981 | 1981-09-12 | 63
9 | 1981 | 1981-09-13 | 63
9 | 1981 | 1981-09-14 | 58
9 | 1981 | 1981-09-15 | 55
9 | 1981 | 1981-09-16 | 54
9 | 1981 | 1981-09-17 | 54
9 | 1981 | 1981-09-18 | 54
9 | 1981 | 1981-09-19 | 53
9 | 1981 | 1981-09-20 | 30
9 | 1981 | 1981-09-21 | 15
9 | 1981 | 1981-09-22 | 15
9 | 1981 | 1981-09-23 | 15
9 | 1981 | 1981-09-24 | 15
9 | 1981 | 1981-09-25 | 15
9 | 1981 | 1981-09-26 | 15
9 | 1981 | 1981-09-27 | 15
9 | 1981 | 1981-09-28 | 33
9 | 1981 | 1981-09-29 | 52
9 | 1981 | 1981-09-30 | 52
10 | 1981 | 1981-10-01 | 52
10 | 1981 | 1981-10-02 | 54
10 | 1981 | 1981-10-03 | 57
10 | 1981 | 1981-10-04 | 55
10 | 1981 | 1981-10-05 | 62
10 | 1981 | 1981-10-06 | 65
10 | 1981 | 1981-10-07 | 64
10 | 1981 | 1981-10-08 | 64
10 | 1981 | 1981-10-09 | 64
10 | 1981 | 1981-10-10 | 63
10 | 1981 | 1981-10-11 | 64
10 | 1981 | 1981-10-12 | 54
10 | 1981 | 1981-10-13 | 44
10 | 1981 | 1981-10-14 | 44
10 | 1981 | 1981-10-15 | 44
10 | 1981 | 1981-10-16 | 45
10 | 1981 | 1981-10-17 | 44
10 | 1981 | 1981-10-18 | 44
10 | 1981 | 1981-10-19 | 42
10 | 1981 | 1981-10-20 | 39
10 | 1981 | 1981-10-21 | 38
10 | 1981 | 1981-10-22 | 38
10 | 1981 | 1981-10-23 | 37
10 | 1981 | 1981-10-24 | 37
10 | 1981 | 1981-10-25 | 38
10 | 1981 | 1981-10-26 | 38
10 | 1981 | 1981-10-27 | 38
10 | 1981 | 1981-10-28 | 38
10 | 1981 | 1981-10-29 | 38
10 | 1981 | 1981-10-30 | 39
10 | 1981 | 1981-10-31 | 39
11 | 1981 | 1981-11-01 | 39
11 | 1981 | 1981-11-02 | 39
11 | 1981 | 1981-11-03 | 39
11 | 1981 | 1981-11-04 | 39
11 | 1981 | 1981-11-05 | 39
11 | 1981 | 1981-11-06 | 39
11 | 1981 | 1981-11-07 | 39
11 | 1981 | 1981-11-08 | 39
11 | 1981 | 1981-11-09 | 38
11 | 1981 | 1981-11-10 | 38
11 | 1981 | 1981-11-11 | 37
11 | 1981 | 1981-11-12 | 38
11 | 1981 | 1981-11-13 | 38
11 | 1981 | 1981-11-14 | 38
11 | 1981 | 1981-11-15 | 38
11 | 1981 | 1981-11-16 | 27
11 | 1981 | 1981-11-17 | 16
11 | 1981 | 1981-11-18 | 16
11 | 1981 | 1981-11-19 | 16
11 | 1981 | 1981-11-20 | 17
11 | 1981 | 1981-11-21 | 16
11 | 1981 | 1981-11-22 | 16
11 | 1981 | 1981-11-23 | 16
11 | 1981 | 1981-11-24 | 16
11 | 1981 | 1981-11-25 | 16
11 | 1981 | 1981-11-26 | 19
11 | 1981 | 1981-11-27 | 17
11 | 1981 | 1981-11-28 | 17
11 | 1981 | 1981-11-29 | 16
11 | 1981 | 1981-11-30 | 16
12 | 1981 | 1981-12-01 | 15
12 | 1981 | 1981-12-02 | 16
12 | 1981 | 1981-12-03 | 16
12 | 1981 | 1981-12-04 | 16
12 | 1981 | 1981-12-05 | 16
12 | 1981 | 1981-12-06 | 16
12 | 1981 | 1981-12-07 | 16
12 | 1981 | 1981-12-08 | 16
12 | 1981 | 1981-12-09 | 17
12 | 1981 | 1981-12-10 | 16
12 | 1981 | 1981-12-11 | 16
12 | 1981 | 1981-12-12 | 16
12 | 1981 | 1981-12-13 | 16
12 | 1981 | 1981-12-14 | 15
12 | 1981 | 1981-12-15 | 16
12 | 1981 | 1981-12-16 | 16
12 | 1981 | 1981-12-17 | 16
12 | 1981 | 1981-12-18 | 15
12 | 1981 | 1981-12-19 | 16
12 | 1981 | 1981-12-20 | 16
12 | 1981 | 1981-12-21 | 17
12 | 1981 | 1981-12-22 | 16
12 | 1981 | 1981-12-23 | 15
12 | 1981 | 1981-12-24 | 14
12 | 1981 | 1981-12-25 | 14
12 | 1981 | 1981-12-26 | 14
12 | 1981 | 1981-12-27 | 14
12 | 1981 | 1981-12-28 | 14
12 | 1981 | 1981-12-29 | 14
12 | 1981 | 1981-12-30 | 15
12 | 1981 | 1981-12-31 | 15
1 | 1982 | 1982-01-01 | 15
1 | 1982 | 1982-01-02 | 15
1 | 1982 | 1982-01-03 | 15
1 | 1982 | 1982-01-04 | 15
1 | 1982 | 1982-01-05 | 15
1 | 1982 | 1982-01-06 | 16
1 | 1982 | 1982-01-07 | 15
1 | 1982 | 1982-01-08 | 15
1 | 1982 | 1982-01-09 | 15
1 | 1982 | 1982-01-10 | 15
1 | 1982 | 1982-01-11 | 15
1 | 1982 | 1982-01-12 | 16
1 | 1982 | 1982-01-13 | 16
1 | 1982 | 1982-01-14 | 16
1 | 1982 | 1982-01-15 | 15
1 | 1982 | 1982-01-16 | 15
1 | 1982 | 1982-01-17 | 15
1 | 1982 | 1982-01-18 | 16
1 | 1982 | 1982-01-19 | 16
1 | 1982 | 1982-01-20 | 15
1 | 1982 | 1982-01-21 | 15
1 | 1982 | 1982-01-22 | 15
1 | 1982 | 1982-01-23 | 16
1 | 1982 | 1982-01-24 | 16
1 | 1982 | 1982-01-25 | 15
1 | 1982 | 1982-01-26 | 16
1 | 1982 | 1982-01-27 | 17
1 | 1982 | 1982-01-28 | 17
1 | 1982 | 1982-01-29 | 16
1 | 1982 | 1982-01-30 | 16
1 | 1982 | 1982-01-31 | 16
2 | 1982 | 1982-02-01 | 17
2 | 1982 | 1982-02-02 | 18
2 | 1982 | 1982-02-03 | 18
2 | 1982 | 1982-02-04 | 17
2 | 1982 | 1982-02-05 | 17
2 | 1982 | 1982-02-06 | 15
2 | 1982 | 1982-02-07 | 12
2 | 1982 | 1982-02-08 | 14
2 | 1982 | 1982-02-09 | 13
2 | 1982 | 1982-02-10 | 13
2 | 1982 | 1982-02-11 | 13
2 | 1982 | 1982-02-12 | 13
2 | 1982 | 1982-02-13 | 13
2 | 1982 | 1982-02-14 | 13
2 | 1982 | 1982-02-15 | 13
2 | 1982 | 1982-02-16 | 13
2 | 1982 | 1982-02-17 | 13
2 | 1982 | 1982-02-18 | 13
2 | 1982 | 1982-02-19 | 14
2 | 1982 | 1982-02-20 | 15
2 | 1982 | 1982-02-21 | 16
2 | 1982 | 1982-02-22 | 17
2 | 1982 | 1982-02-23 | 17
2 | 1982 | 1982-02-24 | 18
2 | 1982 | 1982-02-25 | 18
2 | 1982 | 1982-02-26 | 18
2 | 1982 | 1982-02-27 | 19
2 | 1982 | 1982-02-28 | 20
3 | 1982 | 1982-03-01 | 22
3 | 1982 | 1982-03-02 | 24
3 | 1982 | 1982-03-03 | 23
3 | 1982 | 1982-03-04 | 21
3 | 1982 | 1982-03-05 | 20
3 | 1982 | 1982-03-06 | 18
3 | 1982 | 1982-03-07 | 17
3 | 1982 | 1982-03-08 | 17
3 | 1982 | 1982-03-09 | 18
3 | 1982 | 1982-03-10 | 19
3 | 1982 | 1982-03-11 | 21
3 | 1982 | 1982-03-12 | 24
3 | 1982 | 1982-03-13 | 23
3 | 1982 | 1982-03-14 | 22
3 | 1982 | 1982-03-15 | 21
3 | 1982 | 1982-03-16 | 20
3 | 1982 | 1982-03-17 | 19
3 | 1982 | 1982-03-18 | 19
3 | 1982 | 1982-03-19 | 18
3 | 1982 | 1982-03-20 | 17
3 | 1982 | 1982-03-21 | 16
3 | 1982 | 1982-03-22 | 15
3 | 1982 | 1982-03-23 | 15
3 | 1982 | 1982-03-24 | 15
3 | 1982 | 1982-03-25 | 16
3 | 1982 | 1982-03-26 | 17
3 | 1982 | 1982-03-27 | 17
3 | 1982 | 1982-03-28 | 17
3 | 1982 | 1982-03-29 | 18
3 | 1982 | 1982-03-30 | 18
3 | 1982 | 1982-03-31 | 18
4 | 1982 | 1982-04-01 | 18
4 | 1982 | 1982-04-02 | 18
4 | 1982 | 1982-04-03 | 18
4 | 1982 | 1982-04-04 | 19
4 | 1982 | 1982-04-05 | 19
4 | 1982 | 1982-04-06 | 19
4 | 1982 | 1982-04-07 | 18
4 | 1982 | 1982-04-08 | 19
4 | 1982 | 1982-04-09 | 18
4 | 1982 | 1982-04-10 | 18
4 | 1982 | 1982-04-11 | 19
4 | 1982 | 1982-04-12 | 21
4 | 1982 | 1982-04-13 | 22
4 | 1982 | 1982-04-14 | 24
4 | 1982 | 1982-04-15 | 24
4 | 1982 | 1982-04-16 | 24
4 | 1982 | 1982-04-17 | 24
4 | 1982 | 1982-04-18 | 26
4 | 1982 | 1982-04-19 | 26
4 | 1982 | 1982-04-20 | 25
4 | 1982 | 1982-04-21 | 24
4 | 1982 | 1982-04-22 | 25
4 | 1982 | 1982-04-23 | 26
4 | 1982 | 1982-04-24 | 25
4 | 1982 | 1982-04-25 | 27
4 | 1982 | 1982-04-26 | 27
4 | 1982 | 1982-04-27 | 28
4 | 1982 | 1982-04-28 | 33
4 | 1982 | 1982-04-29 | 34
4 | 1982 | 1982-04-30 | 35
5 | 1982 | 1982-05-01 | 41
5 | 1982 | 1982-05-02 | 45
5 | 1982 | 1982-05-03 | 53
5 | 1982 | 1982-05-04 | 52
5 | 1982 | 1982-05-05 | 52
5 | 1982 | 1982-05-06 | 39
5 | 1982 | 1982-05-07 | 36
5 | 1982 | 1982-05-08 | 36
5 | 1982 | 1982-05-09 | 38
5 | 1982 | 1982-05-10 | 57
5 | 1982 | 1982-05-11 | 82
5 | 1982 | 1982-05-12 | 81
5 | 1982 | 1982-05-13 | 78
5 | 1982 | 1982-05-14 | 74
5 | 1982 | 1982-05-15 | 73
5 | 1982 | 1982-05-16 | 72
5 | 1982 | 1982-05-17 | 73
5 | 1982 | 1982-05-18 | 74
5 | 1982 | 1982-05-19 | 76
5 | 1982 | 1982-05-20 | 120
5 | 1982 | 1982-05-21 | 163
5 | 1982 | 1982-05-22 | 162
5 | 1982 | 1982-05-23 | 159
5 | 1982 | 1982-05-24 | 193
5 | 1982 | 1982-05-25 | 219
5 | 1982 | 1982-05-26 | 216
5 | 1982 | 1982-05-27 | 221
5 | 1982 | 1982-05-28 | 223
5 | 1982 | 1982-05-29 | 224
5 | 1982 | 1982-05-30 | 230
5 | 1982 | 1982-05-31 | 261
6 | 1982 | 1982-06-01 | 282
6 | 1982 | 1982-06-02 | 286
6 | 1982 | 1982-06-03 | 290
6 | 1982 | 1982-06-04 | 323
6 | 1982 | 1982-06-05 | 378
6 | 1982 | 1982-06-06 | 385
6 | 1982 | 1982-06-07 | 395
6 | 1982 | 1982-06-08 | 396
6 | 1982 | 1982-06-09 | 395
6 | 1982 | 1982-06-10 | 395
6 | 1982 | 1982-06-11 | 399
6 | 1982 | 1982-06-12 | 405
6 | 1982 | 1982-06-13 | 466
6 | 1982 | 1982-06-14 | 473
6 | 1982 | 1982-06-15 | 452
6 | 1982 | 1982-06-16 | 472
6 | 1982 | 1982-06-17 | 502
6 | 1982 | 1982-06-18 | 545
6 | 1982 | 1982-06-19 | 443
6 | 1982 | 1982-06-20 | 406
6 | 1982 | 1982-06-21 | 460
6 | 1982 | 1982-06-22 | 438
6 | 1982 | 1982-06-23 | 454
6 | 1982 | 1982-06-24 | 506
6 | 1982 | 1982-06-25 | 530
6 | 1982 | 1982-06-26 | 541
6 | 1982 | 1982-06-27 | 593
6 | 1982 | 1982-06-28 | 612
6 | 1982 | 1982-06-29 | 586
6 | 1982 | 1982-06-30 | 537
7 | 1982 | 1982-07-01 | 513
7 | 1982 | 1982-07-02 | 460
7 | 1982 | 1982-07-03 | 449
7 | 1982 | 1982-07-04 | 426
7 | 1982 | 1982-07-05 | 389
7 | 1982 | 1982-07-06 | 331
7 | 1982 | 1982-07-07 | 305
7 | 1982 | 1982-07-08 | 281
7 | 1982 | 1982-07-09 | 283
7 | 1982 | 1982-07-10 | 275
7 | 1982 | 1982-07-11 | 282
7 | 1982 | 1982-07-12 | 272
7 | 1982 | 1982-07-13 | 267
7 | 1982 | 1982-07-14 | 238
7 | 1982 | 1982-07-15 | 235
7 | 1982 | 1982-07-16 | 224
7 | 1982 | 1982-07-17 | 218
7 | 1982 | 1982-07-18 | 216
7 | 1982 | 1982-07-19 | 213
7 | 1982 | 1982-07-20 | 212
7 | 1982 | 1982-07-21 | 212
7 | 1982 | 1982-07-22 | 193
7 | 1982 | 1982-07-23 | 171
7 | 1982 | 1982-07-24 | 171
7 | 1982 | 1982-07-25 | 171
7 | 1982 | 1982-07-26 | 169
7 | 1982 | 1982-07-27 | 168
7 | 1982 | 1982-07-28 | 165
7 | 1982 | 1982-07-29 | 165
7 | 1982 | 1982-07-30 | 165
7 | 1982 | 1982-07-31 | 162
8 | 1982 | 1982-08-01 | 162
8 | 1982 | 1982-08-02 | 150
8 | 1982 | 1982-08-03 | 143
8 | 1982 | 1982-08-04 | 143
8 | 1982 | 1982-08-05 | 137
8 | 1982 | 1982-08-06 | 133
8 | 1982 | 1982-08-07 | 130
8 | 1982 | 1982-08-08 | 130
8 | 1982 | 1982-08-09 | 118
8 | 1982 | 1982-08-10 | 109
8 | 1982 | 1982-08-11 | 109
8 | 1982 | 1982-08-12 | 103
8 | 1982 | 1982-08-13 | 99
8 | 1982 | 1982-08-14 | 102
8 | 1982 | 1982-08-15 | 102
8 | 1982 | 1982-08-16 | 100
8 | 1982 | 1982-08-17 | 98
8 | 1982 | 1982-08-18 | 98
8 | 1982 | 1982-08-19 | 81
8 | 1982 | 1982-08-20 | 69
8 | 1982 | 1982-08-21 | 70
8 | 1982 | 1982-08-22 | 70
8 | 1982 | 1982-08-23 | 93
8 | 1982 | 1982-08-24 | 114
8 | 1982 | 1982-08-25 | 112
8 | 1982 | 1982-08-26 | 113
8 | 1982 | 1982-08-27 | 113
8 | 1982 | 1982-08-28 | 111
8 | 1982 | 1982-08-29 | 111
8 | 1982 | 1982-08-30 | 103
8 | 1982 | 1982-08-31 | 98
9 | 1982 | 1982-09-01 | 98
9 | 1982 | 1982-09-02 | 100
9 | 1982 | 1982-09-03 | 101
9 | 1982 | 1982-09-04 | 101
9 | 1982 | 1982-09-05 | 101
9 | 1982 | 1982-09-06 | 100
9 | 1982 | 1982-09-07 | 100
9 | 1982 | 1982-09-08 | 102
9 | 1982 | 1982-09-09 | 103
9 | 1982 | 1982-09-10 | 104
9 | 1982 | 1982-09-11 | 105
9 | 1982 | 1982-09-12 | 107
9 | 1982 | 1982-09-13 | 108
9 | 1982 | 1982-09-14 | 108
9 | 1982 | 1982-09-15 | 107
9 | 1982 | 1982-09-16 | 104
9 | 1982 | 1982-09-17 | 100
9 | 1982 | 1982-09-18 | 96
9 | 1982 | 1982-09-19 | 65
9 | 1982 | 1982-09-20 | 100
9 | 1982 | 1982-09-21 | 99
9 | 1982 | 1982-09-22 | 100
9 | 1982 | 1982-09-23 | 100
9 | 1982 | 1982-09-24 | 100
9 | 1982 | 1982-09-25 | 100
9 | 1982 | 1982-09-26 | 100
9 | 1982 | 1982-09-27 | 97
9 | 1982 | 1982-09-28 | 96
9 | 1982 | 1982-09-29 | 96
9 | 1982 | 1982-09-30 | 96
10 | 1982 | 1982-10-01 | 96
10 | 1982 | 1982-10-02 | 98
10 | 1982 | 1982-10-03 | 98
10 | 1982 | 1982-10-04 | 123
10 | 1982 | 1982-10-05 | 151
10 | 1982 | 1982-10-06 | 150
10 | 1982 | 1982-10-07 | 148
10 | 1982 | 1982-10-08 | 149
10 | 1982 | 1982-10-09 | 148
10 | 1982 | 1982-10-10 | 148
10 | 1982 | 1982-10-11 | 148
10 | 1982 | 1982-10-12 | 151
10 | 1982 | 1982-10-13 | 150
10 | 1982 | 1982-10-14 | 148
10 | 1982 | 1982-10-15 | 148
10 | 1982 | 1982-10-16 | 148
10 | 1982 | 1982-10-17 | 148
10 | 1982 | 1982-10-18 | 146
10 | 1982 | 1982-10-19 | 145
10 | 1982 | 1982-10-20 | 144
10 | 1982 | 1982-10-21 | 145
10 | 1982 | 1982-10-22 | 145
10 | 1982 | 1982-10-23 | 145
10 | 1982 | 1982-10-24 | 143
10 | 1982 | 1982-10-25 | 134
10 | 1982 | 1982-10-26 | 128
10 | 1982 | 1982-10-27 | 128
10 | 1982 | 1982-10-28 | 115
10 | 1982 | 1982-10-29 | 105
10 | 1982 | 1982-10-30 | 105
10 | 1982 | 1982-10-31 | 107
11 | 1982 | 1982-11-01 | 80
11 | 1982 | 1982-11-02 | 53
11 | 1982 | 1982-11-03 | 33
11 | 1982 | 1982-11-04 | 13
11 | 1982 | 1982-11-05 | 13
11 | 1982 | 1982-11-06 | 13
11 | 1982 | 1982-11-07 | 13
11 | 1982 | 1982-11-08 | 13
11 | 1982 | 1982-11-09 | 13
11 | 1982 | 1982-11-10 | 13
11 | 1982 | 1982-11-11 | 13
11 | 1982 | 1982-11-12 | 13
11 | 1982 | 1982-11-13 | 13
11 | 1982 | 1982-11-14 | 13
11 | 1982 | 1982-11-15 | 12
11 | 1982 | 1982-11-16 | 12
11 | 1982 | 1982-11-17 | 13
11 | 1982 | 1982-11-18 | 13
11 | 1982 | 1982-11-19 | 13
11 | 1982 | 1982-11-20 | 13
11 | 1982 | 1982-11-21 | 12
11 | 1982 | 1982-11-22 | 12
11 | 1982 | 1982-11-23 | 12
11 | 1982 | 1982-11-24 | 12
11 | 1982 | 1982-11-25 | 12
11 | 1982 | 1982-11-26 | 12
11 | 1982 | 1982-11-27 | 12
11 | 1982 | 1982-11-28 | 12
11 | 1982 | 1982-11-29 | 12
11 | 1982 | 1982-11-30 | 12
12 | 1982 | 1982-12-01 | 12
12 | 1982 | 1982-12-02 | 12
12 | 1982 | 1982-12-03 | 12
12 | 1982 | 1982-12-04 | 12
12 | 1982 | 1982-12-05 | 12
12 | 1982 | 1982-12-06 | 12
12 | 1982 | 1982-12-07 | 12
12 | 1982 | 1982-12-08 | 12
12 | 1982 | 1982-12-09 | 12
12 | 1982 | 1982-12-10 | 12
12 | 1982 | 1982-12-11 | 11
12 | 1982 | 1982-12-12 | 11
12 | 1982 | 1982-12-13 | 11
12 | 1982 | 1982-12-14 | 11
12 | 1982 | 1982-12-15 | 11
12 | 1982 | 1982-12-16 | 11
12 | 1982 | 1982-12-17 | 11
12 | 1982 | 1982-12-18 | 11
12 | 1982 | 1982-12-19 | 11
12 | 1982 | 1982-12-20 | 11
12 | 1982 | 1982-12-21 | 11
12 | 1982 | 1982-12-22 | 11
12 | 1982 | 1982-12-23 | 11
12 | 1982 | 1982-12-24 | 11
12 | 1982 | 1982-12-25 | 11
12 | 1982 | 1982-12-26 | 11
12 | 1982 | 1982-12-27 | 12
12 | 1982 | 1982-12-28 | 12
12 | 1982 | 1982-12-29 | 12
12 | 1982 | 1982-12-30 | 11
12 | 1982 | 1982-12-31 | 11
1 | 1983 | 1983-01-01 | 12
1 | 1983 | 1983-01-02 | 12
1 | 1983 | 1983-01-03 | 12
1 | 1983 | 1983-01-04 | 12
1 | 1983 | 1983-01-05 | 11
1 | 1983 | 1983-01-06 | 12
1 | 1983 | 1983-01-07 | 12
1 | 1983 | 1983-01-08 | 12
1 | 1983 | 1983-01-09 | 11
1 | 1983 | 1983-01-10 | 11
1 | 1983 | 1983-01-11 | 11
1 | 1983 | 1983-01-12 | 11
1 | 1983 | 1983-01-13 | 11
1 | 1983 | 1983-01-14 | 12
1 | 1983 | 1983-01-15 | 11
1 | 1983 | 1983-01-16 | 11
1 | 1983 | 1983-01-17 | 12
1 | 1983 | 1983-01-18 | 12
1 | 1983 | 1983-01-19 | 11
1 | 1983 | 1983-01-20 | 11
1 | 1983 | 1983-01-21 | 11
1 | 1983 | 1983-01-22 | 11
1 | 1983 | 1983-01-23 | 12
1 | 1983 | 1983-01-24 | 11
1 | 1983 | 1983-01-25 | 12
1 | 1983 | 1983-01-26 | 11
1 | 1983 | 1983-01-27 | 12
1 | 1983 | 1983-01-28 | 12
1 | 1983 | 1983-01-29 | 12
1 | 1983 | 1983-01-30 | 12
1 | 1983 | 1983-01-31 | 12
2 | 1983 | 1983-02-01 | 12
2 | 1983 | 1983-02-02 | 12
2 | 1983 | 1983-02-03 | 10
2 | 1983 | 1983-02-04 | 11
2 | 1983 | 1983-02-05 | 12
2 | 1983 | 1983-02-06 | 12
2 | 1983 | 1983-02-07 | 12
2 | 1983 | 1983-02-08 | 12
2 | 1983 | 1983-02-09 | 12
2 | 1983 | 1983-02-10 | 12
2 | 1983 | 1983-02-11 | 12
2 | 1983 | 1983-02-12 | 11
2 | 1983 | 1983-02-13 | 11
2 | 1983 | 1983-02-14 | 12
2 | 1983 | 1983-02-15 | 13
2 | 1983 | 1983-02-16 | 12
2 | 1983 | 1983-02-17 | 13
2 | 1983 | 1983-02-18 | 13
2 | 1983 | 1983-02-19 | 12
2 | 1983 | 1983-02-20 | 12
2 | 1983 | 1983-02-21 | 11
2 | 1983 | 1983-02-22 | 11
2 | 1983 | 1983-02-23 | 11
2 | 1983 | 1983-02-24 | 12
2 | 1983 | 1983-02-25 | 12
2 | 1983 | 1983-02-26 | 12
2 | 1983 | 1983-02-27 | 12
2 | 1983 | 1983-02-28 | 12
3 | 1983 | 1983-03-01 | 12
3 | 1983 | 1983-03-02 | 12
3 | 1983 | 1983-03-03 | 13
3 | 1983 | 1983-03-04 | 12
3 | 1983 | 1983-03-05 | 13
3 | 1983 | 1983-03-06 | 12
3 | 1983 | 1983-03-07 | 12
3 | 1983 | 1983-03-08 | 12
3 | 1983 | 1983-03-09 | 12
3 | 1983 | 1983-03-10 | 12
3 | 1983 | 1983-03-11 | 13
3 | 1983 | 1983-03-12 | 13
3 | 1983 | 1983-03-13 | 12
3 | 1983 | 1983-03-14 | 13
3 | 1983 | 1983-03-15 | 13
3 | 1983 | 1983-03-16 | 13
3 | 1983 | 1983-03-17 | 13
3 | 1983 | 1983-03-18 | 13
3 | 1983 | 1983-03-19 | 13
3 | 1983 | 1983-03-20 | 14
3 | 1983 | 1983-03-21 | 13
3 | 1983 | 1983-03-22 | 14
3 | 1983 | 1983-03-23 | 14
3 | 1983 | 1983-03-24 | 14
3 | 1983 | 1983-03-25 | 14
3 | 1983 | 1983-03-26 | 14
3 | 1983 | 1983-03-27 | 14
3 | 1983 | 1983-03-28 | 14
3 | 1983 | 1983-03-29 | 14
3 | 1983 | 1983-03-30 | 14
3 | 1983 | 1983-03-31 | 15
4 | 1983 | 1983-04-01 | 15
4 | 1983 | 1983-04-02 | 15
4 | 1983 | 1983-04-03 | 15
4 | 1983 | 1983-04-04 | 14
4 | 1983 | 1983-04-05 | 14
4 | 1983 | 1983-04-06 | 14
4 | 1983 | 1983-04-07 | 14
4 | 1983 | 1983-04-08 | 14
4 | 1983 | 1983-04-09 | 14
4 | 1983 | 1983-04-10 | 15
4 | 1983 | 1983-04-11 | 15
4 | 1983 | 1983-04-12 | 15
4 | 1983 | 1983-04-13 | 15
4 | 1983 | 1983-04-14 | 15
4 | 1983 | 1983-04-15 | 15
4 | 1983 | 1983-04-16 | 15
4 | 1983 | 1983-04-17 | 16
4 | 1983 | 1983-04-18 | 19
4 | 1983 | 1983-04-19 | 19
4 | 1983 | 1983-04-20 | 19
4 | 1983 | 1983-04-21 | 19
4 | 1983 | 1983-04-22 | 19
4 | 1983 | 1983-04-23 | 19
4 | 1983 | 1983-04-24 | 21
4 | 1983 | 1983-04-25 | 23
4 | 1983 | 1983-04-26 | 24
4 | 1983 | 1983-04-27 | 21
4 | 1983 | 1983-04-28 | 20
4 | 1983 | 1983-04-29 | 21
4 | 1983 | 1983-04-30 | 21
5 | 1983 | 1983-05-01 | 19
5 | 1983 | 1983-05-02 | 18
5 | 1983 | 1983-05-03 | 18
5 | 1983 | 1983-05-04 | 20
5 | 1983 | 1983-05-05 | 22
5 | 1983 | 1983-05-06 | 21
5 | 1983 | 1983-05-07 | 22
5 | 1983 | 1983-05-08 | 26
5 | 1983 | 1983-05-09 | 33
5 | 1983 | 1983-05-10 | 40
5 | 1983 | 1983-05-11 | 38
5 | 1983 | 1983-05-12 | 33
5 | 1983 | 1983-05-13 | 29
5 | 1983 | 1983-05-14 | 25
5 | 1983 | 1983-05-15 | 22
5 | 1983 | 1983-05-16 | 98
5 | 1983 | 1983-05-17 | 209
5 | 1983 | 1983-05-18 | 209
5 | 1983 | 1983-05-19 | 202
5 | 1983 | 1983-05-20 | 202
5 | 1983 | 1983-05-21 | 209
5 | 1983 | 1983-05-22 | 216
5 | 1983 | 1983-05-23 | 220
5 | 1983 | 1983-05-24 | 226
5 | 1983 | 1983-05-25 | 230
5 | 1983 | 1983-05-26 | 234
5 | 1983 | 1983-05-27 | 220
5 | 1983 | 1983-05-28 | 183
5 | 1983 | 1983-05-29 | 177
5 | 1983 | 1983-05-30 | 195
5 | 1983 | 1983-05-31 | 195
6 | 1983 | 1983-06-01 | 455
6 | 1983 | 1983-06-02 | 709
6 | 1983 | 1983-06-03 | 548
6 | 1983 | 1983-06-04 | 478
6 | 1983 | 1983-06-05 | 508
6 | 1983 | 1983-06-06 | 508
6 | 1983 | 1983-06-07 | 496
6 | 1983 | 1983-06-08 | 520
6 | 1983 | 1983-06-09 | 527
6 | 1983 | 1983-06-10 | 496
6 | 1983 | 1983-06-11 | 625
6 | 1983 | 1983-06-12 | 772
6 | 1983 | 1983-06-13 | 597
6 | 1983 | 1983-06-14 | 450
6 | 1983 | 1983-06-15 | 410
6 | 1983 | 1983-06-16 | 410
6 | 1983 | 1983-06-17 | 460
6 | 1983 | 1983-06-18 | 743
6 | 1983 | 1983-06-19 | 977
6 | 1983 | 1983-06-20 | 957
6 | 1983 | 1983-06-21 | 882
6 | 1983 | 1983-06-22 | 839
6 | 1983 | 1983-06-23 | 864
6 | 1983 | 1983-06-24 | 1060
6 | 1983 | 1983-06-25 | 1050
6 | 1983 | 1983-06-26 | 949
6 | 1983 | 1983-06-27 | 892
6 | 1983 | 1983-06-28 | 806
6 | 1983 | 1983-06-29 | 751
6 | 1983 | 1983-06-30 | 721
7 | 1983 | 1983-07-01 | 762
7 | 1983 | 1983-07-02 | 748
7 | 1983 | 1983-07-03 | 790
7 | 1983 | 1983-07-04 | 833
7 | 1983 | 1983-07-05 | 808
7 | 1983 | 1983-07-06 | 813
7 | 1983 | 1983-07-07 | 894
7 | 1983 | 1983-07-08 | 947
7 | 1983 | 1983-07-09 | 907
7 | 1983 | 1983-07-10 | 882
7 | 1983 | 1983-07-11 | 723
7 | 1983 | 1983-07-12 | 670
7 | 1983 | 1983-07-13 | 599
7 | 1983 | 1983-07-14 | 569
7 | 1983 | 1983-07-15 | 519
7 | 1983 | 1983-07-16 | 487
7 | 1983 | 1983-07-17 | 485
7 | 1983 | 1983-07-18 | 471
7 | 1983 | 1983-07-19 | 537
7 | 1983 | 1983-07-20 | 554
7 | 1983 | 1983-07-21 | 582
7 | 1983 | 1983-07-22 | 499
7 | 1983 | 1983-07-23 | 458
7 | 1983 | 1983-07-24 | 414
7 | 1983 | 1983-07-25 | 404
7 | 1983 | 1983-07-26 | 425
7 | 1983 | 1983-07-27 | 418
7 | 1983 | 1983-07-28 | 407
7 | 1983 | 1983-07-29 | 407
7 | 1983 | 1983-07-30 | 393
7 | 1983 | 1983-07-31 | 344
8 | 1983 | 1983-08-01 | 344
8 | 1983 | 1983-08-02 | 344
8 | 1983 | 1983-08-03 | 344
8 | 1983 | 1983-08-04 | 344
8 | 1983 | 1983-08-05 | 348
8 | 1983 | 1983-08-06 | 348
8 | 1983 | 1983-08-07 | 348
8 | 1983 | 1983-08-08 | 348
8 | 1983 | 1983-08-09 | 348
8 | 1983 | 1983-08-10 | 348
8 | 1983 | 1983-08-11 | 353
8 | 1983 | 1983-08-12 | 359
8 | 1983 | 1983-08-13 | 358
8 | 1983 | 1983-08-14 | 354
8 | 1983 | 1983-08-15 | 291
8 | 1983 | 1983-08-16 | 160
8 | 1983 | 1983-08-17 | 138
8 | 1983 | 1983-08-18 | 150
8 | 1983 | 1983-08-19 | 155
8 | 1983 | 1983-08-20 | 155
8 | 1983 | 1983-08-21 | 155
8 | 1983 | 1983-08-22 | 152
8 | 1983 | 1983-08-23 | 146
8 | 1983 | 1983-08-24 | 142
8 | 1983 | 1983-08-25 | 134
8 | 1983 | 1983-08-26 | 124
8 | 1983 | 1983-08-27 | 123
8 | 1983 | 1983-08-28 | 122
8 | 1983 | 1983-08-29 | 122
8 | 1983 | 1983-08-30 | 122
8 | 1983 | 1983-08-31 | 122
9 | 1983 | 1983-09-01 | 115
9 | 1983 | 1983-09-02 | 109
9 | 1983 | 1983-09-03 | 107
9 | 1983 | 1983-09-04 | 109
9 | 1983 | 1983-09-05 | 102
9 | 1983 | 1983-09-06 | 96
9 | 1983 | 1983-09-07 | 96
9 | 1983 | 1983-09-08 | 96
9 | 1983 | 1983-09-09 | 98
9 | 1983 | 1983-09-10 | 98
9 | 1983 | 1983-09-11 | 98
9 | 1983 | 1983-09-12 | 99
9 | 1983 | 1983-09-13 | 105
9 | 1983 | 1983-09-14 | 111
9 | 1983 | 1983-09-15 | 111
9 | 1983 | 1983-09-16 | 111
9 | 1983 | 1983-09-17 | 113
9 | 1983 | 1983-09-18 | 113
9 | 1983 | 1983-09-19 | 96
9 | 1983 | 1983-09-20 | 22
9 | 1983 | 1983-09-21 | 22
9 | 1983 | 1983-09-22 | 22
9 | 1983 | 1983-09-23 | 26
9 | 1983 | 1983-09-24 | 24
9 | 1983 | 1983-09-25 | 25
9 | 1983 | 1983-09-26 | 25
9 | 1983 | 1983-09-27 | 25
9 | 1983 | 1983-09-28 | 26
9 | 1983 | 1983-09-29 | 26
9 | 1983 | 1983-09-30 | 27
10 | 1983 | 1983-10-01 | 28
10 | 1983 | 1983-10-02 | 28
10 | 1983 | 1983-10-03 | 18
10 | 1983 | 1983-10-04 | 19
10 | 1983 | 1983-10-05 | 71
10 | 1983 | 1983-10-06 | 73
10 | 1983 | 1983-10-07 | 73
10 | 1983 | 1983-10-08 | 73
10 | 1983 | 1983-10-09 | 72
10 | 1983 | 1983-10-10 | 85
10 | 1983 | 1983-10-11 | 94
10 | 1983 | 1983-10-12 | 94
10 | 1983 | 1983-10-13 | 94
10 | 1983 | 1983-10-14 | 96
10 | 1983 | 1983-10-15 | 94
10 | 1983 | 1983-10-16 | 94
10 | 1983 | 1983-10-17 | 93
10 | 1983 | 1983-10-18 | 93
10 | 1983 | 1983-10-19 | 93
10 | 1983 | 1983-10-20 | 91
10 | 1983 | 1983-10-21 | 91
10 | 1983 | 1983-10-22 | 89
10 | 1983 | 1983-10-23 | 89
10 | 1983 | 1983-10-24 | 89
10 | 1983 | 1983-10-25 | 88
10 | 1983 | 1983-10-26 | 87
10 | 1983 | 1983-10-27 | 87
10 | 1983 | 1983-10-28 | 87
10 | 1983 | 1983-10-29 | 86
10 | 1983 | 1983-10-30 | 86
10 | 1983 | 1983-10-31 | 84
11 | 1983 | 1983-11-01 | 84
11 | 1983 | 1983-11-02 | 84
11 | 1983 | 1983-11-03 | 83
11 | 1983 | 1983-11-04 | 82
11 | 1983 | 1983-11-05 | 81
11 | 1983 | 1983-11-06 | 81
11 | 1983 | 1983-11-07 | 64
11 | 1983 | 1983-11-08 | 58
11 | 1983 | 1983-11-09 | 57
11 | 1983 | 1983-11-10 | 57
11 | 1983 | 1983-11-11 | 33
11 | 1983 | 1983-11-12 | 33
11 | 1983 | 1983-11-13 | 33
11 | 1983 | 1983-11-14 | 32
11 | 1983 | 1983-11-15 | 29
11 | 1983 | 1983-11-16 | 30
11 | 1983 | 1983-11-17 | 30
11 | 1983 | 1983-11-18 | 32
11 | 1983 | 1983-11-19 | 29
11 | 1983 | 1983-11-20 | 32
11 | 1983 | 1983-11-21 | 32
11 | 1983 | 1983-11-22 | 30
11 | 1983 | 1983-11-23 | 30
11 | 1983 | 1983-11-24 | 29
11 | 1983 | 1983-11-25 | 32
11 | 1983 | 1983-11-26 | 31
11 | 1983 | 1983-11-27 | 29
11 | 1983 | 1983-11-28 | 29
11 | 1983 | 1983-11-29 | 28
11 | 1983 | 1983-11-30 | 29
12 | 1983 | 1983-12-01 | 30
12 | 1983 | 1983-12-02 | 32
12 | 1983 | 1983-12-03 | 31
12 | 1983 | 1983-12-04 | 30
12 | 1983 | 1983-12-05 | 29
12 | 1983 | 1983-12-06 | 27
12 | 1983 | 1983-12-07 | 27
12 | 1983 | 1983-12-08 | 28
12 | 1983 | 1983-12-09 | 28
12 | 1983 | 1983-12-10 | 28
12 | 1983 | 1983-12-11 | 28
12 | 1983 | 1983-12-12 | 29
12 | 1983 | 1983-12-13 | 29
12 | 1983 | 1983-12-14 | 27
12 | 1983 | 1983-12-15 | 27
12 | 1983 | 1983-12-16 | 27
12 | 1983 | 1983-12-17 | 27
12 | 1983 | 1983-12-18 | 28
12 | 1983 | 1983-12-19 | 28
12 | 1983 | 1983-12-20 | 27
12 | 1983 | 1983-12-21 | 26
12 | 1983 | 1983-12-22 | 24
12 | 1983 | 1983-12-23 | 24
12 | 1983 | 1983-12-24 | 25
12 | 1983 | 1983-12-25 | 26
12 | 1983 | 1983-12-26 | 27
12 | 1983 | 1983-12-27 | 29
12 | 1983 | 1983-12-28 | 27
12 | 1983 | 1983-12-29 | 28
12 | 1983 | 1983-12-30 | 28
12 | 1983 | 1983-12-31 | 27
1 | 1984 | 1984-01-01 | 27
1 | 1984 | 1984-01-02 | 27
1 | 1984 | 1984-01-03 | 26
1 | 1984 | 1984-01-04 | 26
1 | 1984 | 1984-01-05 | 26
1 | 1984 | 1984-01-06 | 26
1 | 1984 | 1984-01-07 | 25
1 | 1984 | 1984-01-08 | 25
1 | 1984 | 1984-01-09 | 24
1 | 1984 | 1984-01-10 | 20
1 | 1984 | 1984-01-11 | 16
1 | 1984 | 1984-01-12 | 15
1 | 1984 | 1984-01-13 | 16
1 | 1984 | 1984-01-14 | 17
1 | 1984 | 1984-01-15 | 16
1 | 1984 | 1984-01-16 | 14
1 | 1984 | 1984-01-17 | 10
1 | 1984 | 1984-01-18 | 9.5
1 | 1984 | 1984-01-19 | 8.5
1 | 1984 | 1984-01-20 | 9.5
1 | 1984 | 1984-01-21 | 10
1 | 1984 | 1984-01-22 | 11
1 | 1984 | 1984-01-23 | 12
1 | 1984 | 1984-01-24 | 11
1 | 1984 | 1984-01-25 | 12
1 | 1984 | 1984-01-26 | 13
1 | 1984 | 1984-01-27 | 13
1 | 1984 | 1984-01-28 | 13
1 | 1984 | 1984-01-29 | 14
1 | 1984 | 1984-01-30 | 15
1 | 1984 | 1984-01-31 | 14
2 | 1984 | 1984-02-01 | 15
2 | 1984 | 1984-02-02 | 16
2 | 1984 | 1984-02-03 | 16
2 | 1984 | 1984-02-04 | 16
2 | 1984 | 1984-02-05 | 16
2 | 1984 | 1984-02-06 | 16
2 | 1984 | 1984-02-07 | 16
2 | 1984 | 1984-02-08 | 16
2 | 1984 | 1984-02-09 | 16
2 | 1984 | 1984-02-10 | 16
2 | 1984 | 1984-02-11 | 16
2 | 1984 | 1984-02-12 | 15
2 | 1984 | 1984-02-13 | 15
2 | 1984 | 1984-02-14 | 15
2 | 1984 | 1984-02-15 | 17
2 | 1984 | 1984-02-16 | 15
2 | 1984 | 1984-02-17 | 14
2 | 1984 | 1984-02-18 | 16
2 | 1984 | 1984-02-19 | 16
2 | 1984 | 1984-02-20 | 13
2 | 1984 | 1984-02-21 | 12
2 | 1984 | 1984-02-22 | 13
2 | 1984 | 1984-02-23 | 14
2 | 1984 | 1984-02-24 | 13
2 | 1984 | 1984-02-25 | 14
2 | 1984 | 1984-02-26 | 15
2 | 1984 | 1984-02-27 | 13
2 | 1984 | 1984-02-28 | 13
2 | 1984 | 1984-02-29 | 13
3 | 1984 | 1984-03-01 | 14
3 | 1984 | 1984-03-02 | 14
3 | 1984 | 1984-03-03 | 16
3 | 1984 | 1984-03-04 | 13
3 | 1984 | 1984-03-05 | 14
3 | 1984 | 1984-03-06 | 13
3 | 1984 | 1984-03-07 | 13
3 | 1984 | 1984-03-08 | 14
3 | 1984 | 1984-03-09 | 15
3 | 1984 | 1984-03-10 | 14
3 | 1984 | 1984-03-11 | 14
3 | 1984 | 1984-03-12 | 13
3 | 1984 | 1984-03-13 | 12
3 | 1984 | 1984-03-14 | 12
3 | 1984 | 1984-03-15 | 12
3 | 1984 | 1984-03-16 | 13
3 | 1984 | 1984-03-17 | 13
3 | 1984 | 1984-03-18 | 11
3 | 1984 | 1984-03-19 | 12
3 | 1984 | 1984-03-20 | 11
3 | 1984 | 1984-03-21 | 11
3 | 1984 | 1984-03-22 | 12
3 | 1984 | 1984-03-23 | 13
3 | 1984 | 1984-03-24 | 13
3 | 1984 | 1984-03-25 | 14
3 | 1984 | 1984-03-26 | 15
3 | 1984 | 1984-03-27 | 14
3 | 1984 | 1984-03-28 | 14
3 | 1984 | 1984-03-29 | 13
3 | 1984 | 1984-03-30 | 13
3 | 1984 | 1984-03-31 | 14
4 | 1984 | 1984-04-01 | 14
4 | 1984 | 1984-04-02 | 15
4 | 1984 | 1984-04-03 | 13
4 | 1984 | 1984-04-04 | 13
4 | 1984 | 1984-04-05 | 13
4 | 1984 | 1984-04-06 | 15
4 | 1984 | 1984-04-07 | 18
4 | 1984 | 1984-04-08 | 19
4 | 1984 | 1984-04-09 | 22
4 | 1984 | 1984-04-10 | 27
4 | 1984 | 1984-04-11 | 22
4 | 1984 | 1984-04-12 | 26
4 | 1984 | 1984-04-13 | 20
4 | 1984 | 1984-04-14 | 25
4 | 1984 | 1984-04-15 | 22
4 | 1984 | 1984-04-16 | 27
4 | 1984 | 1984-04-17 | 31
4 | 1984 | 1984-04-18 | 36
4 | 1984 | 1984-04-19 | 41
4 | 1984 | 1984-04-20 | 43
4 | 1984 | 1984-04-21 | 43
4 | 1984 | 1984-04-22 | 40
4 | 1984 | 1984-04-23 | 39
4 | 1984 | 1984-04-24 | 40
4 | 1984 | 1984-04-25 | 45
4 | 1984 | 1984-04-26 | 49
4 | 1984 | 1984-04-27 | 46
4 | 1984 | 1984-04-28 | 45
4 | 1984 | 1984-04-29 | 43
4 | 1984 | 1984-04-30 | 45
5 | 1984 | 1984-05-01 | 43
5 | 1984 | 1984-05-02 | 43
5 | 1984 | 1984-05-03 | 45
5 | 1984 | 1984-05-04 | 45
5 | 1984 | 1984-05-05 | 46
5 | 1984 | 1984-05-06 | 49
5 | 1984 | 1984-05-07 | 51
5 | 1984 | 1984-05-08 | 50
5 | 1984 | 1984-05-09 | 49
5 | 1984 | 1984-05-10 | 57
5 | 1984 | 1984-05-11 | 71
5 | 1984 | 1984-05-12 | 100
5 | 1984 | 1984-05-13 | 120
5 | 1984 | 1984-05-14 | 150
5 | 1984 | 1984-05-15 | 230
5 | 1984 | 1984-05-16 | 270
5 | 1984 | 1984-05-17 | 290
5 | 1984 | 1984-05-18 | 310
5 | 1984 | 1984-05-19 | 330
5 | 1984 | 1984-05-20 | 300
5 | 1984 | 1984-05-21 | 400
5 | 1984 | 1984-05-22 | 550
5 | 1984 | 1984-05-23 | 700
5 | 1984 | 1984-05-24 | 900
5 | 1984 | 1984-05-25 | 1150
5 | 1984 | 1984-05-26 | 1270
5 | 1984 | 1984-05-27 | 1180
5 | 1984 | 1984-05-28 | 1120
5 | 1984 | 1984-05-29 | 1070
5 | 1984 | 1984-05-30 | 1050
5 | 1984 | 1984-05-31 | 1010
6 | 1984 | 1984-06-01 | 1110
6 | 1984 | 1984-06-02 | 978
6 | 1984 | 1984-06-03 | 864
6 | 1984 | 1984-06-04 | 793
6 | 1984 | 1984-06-05 | 744
6 | 1984 | 1984-06-06 | 618
6 | 1984 | 1984-06-07 | 541
6 | 1984 | 1984-06-08 | 460
6 | 1984 | 1984-06-09 | 430
6 | 1984 | 1984-06-10 | 410
6 | 1984 | 1984-06-11 | 440
6 | 1984 | 1984-06-12 | 569
6 | 1984 | 1984-06-13 | 744
6 | 1984 | 1984-06-14 | 920
6 | 1984 | 1984-06-15 | 996
6 | 1984 | 1984-06-16 | 1000
6 | 1984 | 1984-06-17 | 888
6 | 1984 | 1984-06-18 | 832
6 | 1984 | 1984-06-19 | 816
6 | 1984 | 1984-06-20 | 880
6 | 1984 | 1984-06-21 | 944
6 | 1984 | 1984-06-22 | 937
6 | 1984 | 1984-06-23 | 904
6 | 1984 | 1984-06-24 | 880
6 | 1984 | 1984-06-25 | 872
6 | 1984 | 1984-06-26 | 856
6 | 1984 | 1984-06-27 | 920
6 | 1984 | 1984-06-28 | 880
6 | 1984 | 1984-06-29 | 864
6 | 1984 | 1984-06-30 | 880
7 | 1984 | 1984-07-01 | 793
7 | 1984 | 1984-07-02 | 789
7 | 1984 | 1984-07-03 | 778
7 | 1984 | 1984-07-04 | 720
7 | 1984 | 1984-07-05 | 667
7 | 1984 | 1984-07-06 | 639
7 | 1984 | 1984-07-07 | 637
7 | 1984 | 1984-07-08 | 579
7 | 1984 | 1984-07-09 | 557
7 | 1984 | 1984-07-10 | 615
7 | 1984 | 1984-07-11 | 548
7 | 1984 | 1984-07-12 | 454
7 | 1984 | 1984-07-13 | 408
7 | 1984 | 1984-07-14 | 393
7 | 1984 | 1984-07-15 | 413
7 | 1984 | 1984-07-16 | 403
7 | 1984 | 1984-07-17 | 378
7 | 1984 | 1984-07-18 | 355
7 | 1984 | 1984-07-19 | 326
7 | 1984 | 1984-07-20 | 264
7 | 1984 | 1984-07-21 | 306
7 | 1984 | 1984-07-22 | 312
7 | 1984 | 1984-07-23 | 293
7 | 1984 | 1984-07-24 | 282
7 | 1984 | 1984-07-25 | 283
7 | 1984 | 1984-07-26 | 285
7 | 1984 | 1984-07-27 | 280
7 | 1984 | 1984-07-28 | 279
7 | 1984 | 1984-07-29 | 291
7 | 1984 | 1984-07-30 | 280
7 | 1984 | 1984-07-31 | 276
8 | 1984 | 1984-08-01 | 204
8 | 1984 | 1984-08-02 | 147
8 | 1984 | 1984-08-03 | 144
8 | 1984 | 1984-08-04 | 143
8 | 1984 | 1984-08-05 | 146
8 | 1984 | 1984-08-06 | 147
8 | 1984 | 1984-08-07 | 144
8 | 1984 | 1984-08-08 | 142
8 | 1984 | 1984-08-09 | 144
8 | 1984 | 1984-08-10 | 143
8 | 1984 | 1984-08-11 | 142
8 | 1984 | 1984-08-12 | 140
8 | 1984 | 1984-08-13 | 139
8 | 1984 | 1984-08-14 | 141
8 | 1984 | 1984-08-15 | 141
8 | 1984 | 1984-08-16 | 141
8 | 1984 | 1984-08-17 | 145
8 | 1984 | 1984-08-18 | 148
8 | 1984 | 1984-08-19 | 148
8 | 1984 | 1984-08-20 | 149
8 | 1984 | 1984-08-21 | 151
8 | 1984 | 1984-08-22 | 153
8 | 1984 | 1984-08-23 | 154
8 | 1984 | 1984-08-24 | 154
8 | 1984 | 1984-08-25 | 153
8 | 1984 | 1984-08-26 | 151
8 | 1984 | 1984-08-27 | 137
8 | 1984 | 1984-08-28 | 126
8 | 1984 | 1984-08-29 | 126
8 | 1984 | 1984-08-30 | 126
8 | 1984 | 1984-08-31 | 124
9 | 1984 | 1984-09-01 | 125
9 | 1984 | 1984-09-02 | 124
9 | 1984 | 1984-09-03 | 124
9 | 1984 | 1984-09-04 | 123
9 | 1984 | 1984-09-05 | 122
9 | 1984 | 1984-09-06 | 122
9 | 1984 | 1984-09-07 | 122
9 | 1984 | 1984-09-08 | 122
9 | 1984 | 1984-09-09 | 122
9 | 1984 | 1984-09-10 | 117
9 | 1984 | 1984-09-11 | 113
9 | 1984 | 1984-09-12 | 113
9 | 1984 | 1984-09-13 | 113
9 | 1984 | 1984-09-14 | 113
9 | 1984 | 1984-09-15 | 114
9 | 1984 | 1984-09-16 | 118
9 | 1984 | 1984-09-17 | 113
9 | 1984 | 1984-09-18 | 110
9 | 1984 | 1984-09-19 | 109
9 | 1984 | 1984-09-20 | 109
9 | 1984 | 1984-09-21 | 110
9 | 1984 | 1984-09-22 | 109
9 | 1984 | 1984-09-23 | 109
9 | 1984 | 1984-09-24 | 113
9 | 1984 | 1984-09-25 | 115
9 | 1984 | 1984-09-26 | 115
9 | 1984 | 1984-09-27 | 115
9 | 1984 | 1984-09-28 | 115
9 | 1984 | 1984-09-29 | 115
9 | 1984 | 1984-09-30 | 113
10 | 1984 | 1984-10-01 | 113
10 | 1984 | 1984-10-02 | 113
10 | 1984 | 1984-10-03 | 114
10 | 1984 | 1984-10-04 | 115
10 | 1984 | 1984-10-05 | 114
10 | 1984 | 1984-10-06 | 113
10 | 1984 | 1984-10-07 | 113
10 | 1984 | 1984-10-08 | 111
10 | 1984 | 1984-10-09 | 111
10 | 1984 | 1984-10-10 | 111
10 | 1984 | 1984-10-11 | 111
10 | 1984 | 1984-10-12 | 111
10 | 1984 | 1984-10-13 | 112
10 | 1984 | 1984-10-14 | 112
10 | 1984 | 1984-10-15 | 111
10 | 1984 | 1984-10-16 | 111
10 | 1984 | 1984-10-17 | 111
10 | 1984 | 1984-10-18 | 111
10 | 1984 | 1984-10-19 | 110
10 | 1984 | 1984-10-20 | 109
10 | 1984 | 1984-10-21 | 109
10 | 1984 | 1984-10-22 | 109
10 | 1984 | 1984-10-23 | 107
10 | 1984 | 1984-10-24 | 107
10 | 1984 | 1984-10-25 | 107
10 | 1984 | 1984-10-26 | 107
10 | 1984 | 1984-10-27 | 107
10 | 1984 | 1984-10-28 | 106
10 | 1984 | 1984-10-29 | 106
10 | 1984 | 1984-10-30 | 106
10 | 1984 | 1984-10-31 | 106
11 | 1984 | 1984-11-01 | 79
11 | 1984 | 1984-11-02 | 29
11 | 1984 | 1984-11-03 | 28
11 | 1984 | 1984-11-04 | 28
11 | 1984 | 1984-11-05 | 28
11 | 1984 | 1984-11-06 | 28
11 | 1984 | 1984-11-07 | 28
11 | 1984 | 1984-11-08 | 28
11 | 1984 | 1984-11-09 | 28
11 | 1984 | 1984-11-10 | 27
11 | 1984 | 1984-11-11 | 27
11 | 1984 | 1984-11-12 | 27
11 | 1984 | 1984-11-13 | 27
11 | 1984 | 1984-11-14 | 27
11 | 1984 | 1984-11-15 | 27
11 | 1984 | 1984-11-16 | 27
11 | 1984 | 1984-11-17 | 28
11 | 1984 | 1984-11-18 | 27
11 | 1984 | 1984-11-19 | 27
11 | 1984 | 1984-11-20 | 30
11 | 1984 | 1984-11-21 | 32
11 | 1984 | 1984-11-22 | 27
11 | 1984 | 1984-11-23 | 27
11 | 1984 | 1984-11-24 | 27
11 | 1984 | 1984-11-25 | 27
11 | 1984 | 1984-11-26 | 27
11 | 1984 | 1984-11-27 | 30
11 | 1984 | 1984-11-28 | 27
11 | 1984 | 1984-11-29 | 26
11 | 1984 | 1984-11-30 | 26
12 | 1984 | 1984-12-01 | 30
12 | 1984 | 1984-12-02 | 27
12 | 1984 | 1984-12-03 | 27
12 | 1984 | 1984-12-04 | 27
12 | 1984 | 1984-12-05 | 25
12 | 1984 | 1984-12-06 | 25
12 | 1984 | 1984-12-07 | 25
12 | 1984 | 1984-12-08 | 26
12 | 1984 | 1984-12-09 | 26
12 | 1984 | 1984-12-10 | 26
12 | 1984 | 1984-12-11 | 26
12 | 1984 | 1984-12-12 | 26
12 | 1984 | 1984-12-13 | 26
12 | 1984 | 1984-12-14 | 26
12 | 1984 | 1984-12-15 | 26
12 | 1984 | 1984-12-16 | 26
12 | 1984 | 1984-12-17 | 26
12 | 1984 | 1984-12-18 | 26
12 | 1984 | 1984-12-19 | 26
12 | 1984 | 1984-12-20 | 27
12 | 1984 | 1984-12-21 | 26
12 | 1984 | 1984-12-22 | 22
12 | 1984 | 1984-12-23 | 20
12 | 1984 | 1984-12-24 | 27
12 | 1984 | 1984-12-25 | 29
12 | 1984 | 1984-12-26 | 27
12 | 1984 | 1984-12-27 | 27
12 | 1984 | 1984-12-28 | 27
12 | 1984 | 1984-12-29 | 27
12 | 1984 | 1984-12-30 | 25
12 | 1984 | 1984-12-31 | 27
1 | 1985 | 1985-01-01 | 27
1 | 1985 | 1985-01-02 | 22
1 | 1985 | 1985-01-03 | 23
1 | 1985 | 1985-01-04 | 23
1 | 1985 | 1985-01-05 | 23
1 | 1985 | 1985-01-06 | 25
1 | 1985 | 1985-01-07 | 24
1 | 1985 | 1985-01-08 | 26
1 | 1985 | 1985-01-09 | 28
1 | 1985 | 1985-01-10 | 27
1 | 1985 | 1985-01-11 | 27
1 | 1985 | 1985-01-12 | 25
1 | 1985 | 1985-01-13 | 24
1 | 1985 | 1985-01-14 | 24
1 | 1985 | 1985-01-15 | 28
1 | 1985 | 1985-01-16 | 30
1 | 1985 | 1985-01-17 | 32
1 | 1985 | 1985-01-18 | 30
1 | 1985 | 1985-01-19 | 29
1 | 1985 | 1985-01-20 | 28
1 | 1985 | 1985-01-21 | 28
1 | 1985 | 1985-01-22 | 28
1 | 1985 | 1985-01-23 | 27
1 | 1985 | 1985-01-24 | 28
1 | 1985 | 1985-01-25 | 28
1 | 1985 | 1985-01-26 | 28
1 | 1985 | 1985-01-27 | 28
1 | 1985 | 1985-01-28 | 29
1 | 1985 | 1985-01-29 | 29
1 | 1985 | 1985-01-30 | 29
1 | 1985 | 1985-01-31 | 25
2 | 1985 | 1985-02-01 | 24
2 | 1985 | 1985-02-02 | 22
2 | 1985 | 1985-02-03 | 27
2 | 1985 | 1985-02-04 | 29
2 | 1985 | 1985-02-05 | 27
2 | 1985 | 1985-02-06 | 29
2 | 1985 | 1985-02-07 | 27
2 | 1985 | 1985-02-08 | 30
2 | 1985 | 1985-02-09 | 29
2 | 1985 | 1985-02-10 | 26
2 | 1985 | 1985-02-11 | 24
2 | 1985 | 1985-02-12 | 25
2 | 1985 | 1985-02-13 | 26
2 | 1985 | 1985-02-14 | 26
2 | 1985 | 1985-02-15 | 26
2 | 1985 | 1985-02-16 | 27
2 | 1985 | 1985-02-17 | 28
2 | 1985 | 1985-02-18 | 28
2 | 1985 | 1985-02-19 | 27
2 | 1985 | 1985-02-20 | 28
2 | 1985 | 1985-02-21 | 28
2 | 1985 | 1985-02-22 | 29
2 | 1985 | 1985-02-23 | 28
2 | 1985 | 1985-02-24 | 27
2 | 1985 | 1985-02-25 | 20
2 | 1985 | 1985-02-26 | 16
2 | 1985 | 1985-02-27 | 30
2 | 1985 | 1985-02-28 | 29
3 | 1985 | 1985-03-01 | 30
3 | 1985 | 1985-03-02 | 29
3 | 1985 | 1985-03-03 | 28
3 | 1985 | 1985-03-04 | 27
3 | 1985 | 1985-03-05 | 27
3 | 1985 | 1985-03-06 | 28
3 | 1985 | 1985-03-07 | 28
3 | 1985 | 1985-03-08 | 28
3 | 1985 | 1985-03-09 | 28
3 | 1985 | 1985-03-10 | 32
3 | 1985 | 1985-03-11 | 37
3 | 1985 | 1985-03-12 | 33
3 | 1985 | 1985-03-13 | 31
3 | 1985 | 1985-03-14 | 31
3 | 1985 | 1985-03-15 | 31
3 | 1985 | 1985-03-16 | 29
3 | 1985 | 1985-03-17 | 30
3 | 1985 | 1985-03-18 | 30
3 | 1985 | 1985-03-19 | 29
3 | 1985 | 1985-03-20 | 29
3 | 1985 | 1985-03-21 | 29
3 | 1985 | 1985-03-22 | 28
3 | 1985 | 1985-03-23 | 29
3 | 1985 | 1985-03-24 | 30
3 | 1985 | 1985-03-25 | 31
3 | 1985 | 1985-03-26 | 31
3 | 1985 | 1985-03-27 | 31
3 | 1985 | 1985-03-28 | 30
3 | 1985 | 1985-03-29 | 29
3 | 1985 | 1985-03-30 | 29
3 | 1985 | 1985-03-31 | 30
4 | 1985 | 1985-04-01 | 32
4 | 1985 | 1985-04-02 | 34
4 | 1985 | 1985-04-03 | 35
4 | 1985 | 1985-04-04 | 43
4 | 1985 | 1985-04-05 | 39
4 | 1985 | 1985-04-06 | 31
4 | 1985 | 1985-04-07 | 31
4 | 1985 | 1985-04-08 | 33
4 | 1985 | 1985-04-09 | 39
4 | 1985 | 1985-04-10 | 40
4 | 1985 | 1985-04-11 | 39
4 | 1985 | 1985-04-12 | 42
4 | 1985 | 1985-04-13 | 49
4 | 1985 | 1985-04-14 | 53
4 | 1985 | 1985-04-15 | 59
4 | 1985 | 1985-04-16 | 58
4 | 1985 | 1985-04-17 | 59
4 | 1985 | 1985-04-18 | 61
4 | 1985 | 1985-04-19 | 54
4 | 1985 | 1985-04-20 | 47
4 | 1985 | 1985-04-21 | 44
4 | 1985 | 1985-04-22 | 39
4 | 1985 | 1985-04-23 | 37
4 | 1985 | 1985-04-24 | 36
4 | 1985 | 1985-04-25 | 35
4 | 1985 | 1985-04-26 | 33
4 | 1985 | 1985-04-27 | 35
4 | 1985 | 1985-04-28 | 39
4 | 1985 | 1985-04-29 | 40
4 | 1985 | 1985-04-30 | 49
5 | 1985 | 1985-05-01 | 54
5 | 1985 | 1985-05-02 | 64
5 | 1985 | 1985-05-03 | 70
5 | 1985 | 1985-05-04 | 86
5 | 1985 | 1985-05-05 | 83
5 | 1985 | 1985-05-06 | 82
5 | 1985 | 1985-05-07 | 80
5 | 1985 | 1985-05-08 | 80
5 | 1985 | 1985-05-09 | 77
5 | 1985 | 1985-05-10 | 82
5 | 1985 | 1985-05-11 | 79
5 | 1985 | 1985-05-12 | 222
5 | 1985 | 1985-05-13 | 246
5 | 1985 | 1985-05-14 | 201
5 | 1985 | 1985-05-15 | 198
5 | 1985 | 1985-05-16 | 209
5 | 1985 | 1985-05-17 | 210
5 | 1985 | 1985-05-18 | 221
5 | 1985 | 1985-05-19 | 226
5 | 1985 | 1985-05-20 | 223
5 | 1985 | 1985-05-21 | 226
5 | 1985 | 1985-05-22 | 221
5 | 1985 | 1985-05-23 | 230
5 | 1985 | 1985-05-24 | 299
5 | 1985 | 1985-05-25 | 401
5 | 1985 | 1985-05-26 | 470
5 | 1985 | 1985-05-27 | 522
5 | 1985 | 1985-05-28 | 597
5 | 1985 | 1985-05-29 | 650
5 | 1985 | 1985-05-30 | 633
5 | 1985 | 1985-05-31 | 550
6 | 1985 | 1985-06-01 | 465
6 | 1985 | 1985-06-02 | 494
6 | 1985 | 1985-06-03 | 552
6 | 1985 | 1985-06-04 | 550
6 | 1985 | 1985-06-05 | 611
6 | 1985 | 1985-06-06 | 716
6 | 1985 | 1985-06-07 | 864
6 | 1985 | 1985-06-08 | 995
6 | 1985 | 1985-06-09 | 995
6 | 1985 | 1985-06-10 | 943
6 | 1985 | 1985-06-11 | 829
6 | 1985 | 1985-06-12 | 801
6 | 1985 | 1985-06-13 | 768
6 | 1985 | 1985-06-14 | 761
6 | 1985 | 1985-06-15 | 752
6 | 1985 | 1985-06-16 | 782
6 | 1985 | 1985-06-17 | 774
6 | 1985 | 1985-06-18 | 716
6 | 1985 | 1985-06-19 | 697
6 | 1985 | 1985-06-20 | 633
6 | 1985 | 1985-06-21 | 623
6 | 1985 | 1985-06-22 | 591
6 | 1985 | 1985-06-23 | 492
6 | 1985 | 1985-06-24 | 498
6 | 1985 | 1985-06-25 | 548
6 | 1985 | 1985-06-26 | 428
6 | 1985 | 1985-06-27 | 310
6 | 1985 | 1985-06-28 | 287
6 | 1985 | 1985-06-29 | 292
6 | 1985 | 1985-06-30 | 269
7 | 1985 | 1985-07-01 | 263
7 | 1985 | 1985-07-02 | 274
7 | 1985 | 1985-07-03 | 271
7 | 1985 | 1985-07-04 | 276
7 | 1985 | 1985-07-05 | 274
7 | 1985 | 1985-07-06 | 266
7 | 1985 | 1985-07-07 | 249
7 | 1985 | 1985-07-08 | 227
7 | 1985 | 1985-07-09 | 223
7 | 1985 | 1985-07-10 | 204
7 | 1985 | 1985-07-11 | 204
7 | 1985 | 1985-07-12 | 195
7 | 1985 | 1985-07-13 | 221
7 | 1985 | 1985-07-14 | 196
7 | 1985 | 1985-07-15 | 154
7 | 1985 | 1985-07-16 | 149
7 | 1985 | 1985-07-17 | 138
7 | 1985 | 1985-07-18 | 152
7 | 1985 | 1985-07-19 | 195
7 | 1985 | 1985-07-20 | 216
7 | 1985 | 1985-07-21 | 225
7 | 1985 | 1985-07-22 | 250
7 | 1985 | 1985-07-23 | 255
7 | 1985 | 1985-07-24 | 225
7 | 1985 | 1985-07-25 | 175
7 | 1985 | 1985-07-26 | 159
7 | 1985 | 1985-07-27 | 140
7 | 1985 | 1985-07-28 | 130
7 | 1985 | 1985-07-29 | 135
7 | 1985 | 1985-07-30 | 134
7 | 1985 | 1985-07-31 | 127
8 | 1985 | 1985-08-01 | 138
8 | 1985 | 1985-08-02 | 152
8 | 1985 | 1985-08-03 | 143
8 | 1985 | 1985-08-04 | 135
8 | 1985 | 1985-08-05 | 135
8 | 1985 | 1985-08-06 | 134
8 | 1985 | 1985-08-07 | 135
8 | 1985 | 1985-08-08 | 135
8 | 1985 | 1985-08-09 | 135
8 | 1985 | 1985-08-10 | 137
8 | 1985 | 1985-08-11 | 137
8 | 1985 | 1985-08-12 | 129
8 | 1985 | 1985-08-13 | 123
8 | 1985 | 1985-08-14 | 123
8 | 1985 | 1985-08-15 | 121
8 | 1985 | 1985-08-16 | 122
8 | 1985 | 1985-08-17 | 122
8 | 1985 | 1985-08-18 | 123
8 | 1985 | 1985-08-19 | 122
8 | 1985 | 1985-08-20 | 124
8 | 1985 | 1985-08-21 | 130
8 | 1985 | 1985-08-22 | 130
8 | 1985 | 1985-08-23 | 130
8 | 1985 | 1985-08-24 | 130
8 | 1985 | 1985-08-25 | 130
8 | 1985 | 1985-08-26 | 125
8 | 1985 | 1985-08-27 | 122
8 | 1985 | 1985-08-28 | 122
8 | 1985 | 1985-08-29 | 122
8 | 1985 | 1985-08-30 | 120
8 | 1985 | 1985-08-31 | 118
9 | 1985 | 1985-09-01 | 119
9 | 1985 | 1985-09-02 | 123
9 | 1985 | 1985-09-03 | 126
9 | 1985 | 1985-09-04 | 126
9 | 1985 | 1985-09-05 | 126
9 | 1985 | 1985-09-06 | 126
9 | 1985 | 1985-09-07 | 124
9 | 1985 | 1985-09-08 | 64
9 | 1985 | 1985-09-09 | 34
9 | 1985 | 1985-09-10 | 33
9 | 1985 | 1985-09-11 | 33
9 | 1985 | 1985-09-12 | 33
9 | 1985 | 1985-09-13 | 32
9 | 1985 | 1985-09-14 | 32
9 | 1985 | 1985-09-15 | 39
9 | 1985 | 1985-09-16 | 34
9 | 1985 | 1985-09-17 | 36
9 | 1985 | 1985-09-18 | 39
9 | 1985 | 1985-09-19 | 41
9 | 1985 | 1985-09-20 | 43
9 | 1985 | 1985-09-21 | 45
9 | 1985 | 1985-09-22 | 47
9 | 1985 | 1985-09-23 | 44
9 | 1985 | 1985-09-24 | 42
9 | 1985 | 1985-09-25 | 41
9 | 1985 | 1985-09-26 | 41
9 | 1985 | 1985-09-27 | 41
9 | 1985 | 1985-09-28 | 43
9 | 1985 | 1985-09-29 | 44
9 | 1985 | 1985-09-30 | 42
10 | 1985 | 1985-10-01 | 41
10 | 1985 | 1985-10-02 | 41
10 | 1985 | 1985-10-03 | 41
10 | 1985 | 1985-10-04 | 41
10 | 1985 | 1985-10-05 | 41
10 | 1985 | 1985-10-06 | 39
10 | 1985 | 1985-10-07 | 43
10 | 1985 | 1985-10-08 | 43
10 | 1985 | 1985-10-09 | 43
10 | 1985 | 1985-10-10 | 40
10 | 1985 | 1985-10-11 | 42
10 | 1985 | 1985-10-12 | 42
10 | 1985 | 1985-10-13 | 42
10 | 1985 | 1985-10-14 | 43
10 | 1985 | 1985-10-15 | 42
10 | 1985 | 1985-10-16 | 42
10 | 1985 | 1985-10-17 | 42
10 | 1985 | 1985-10-18 | 42
10 | 1985 | 1985-10-19 | 41
10 | 1985 | 1985-10-20 | 41
10 | 1985 | 1985-10-21 | 40
10 | 1985 | 1985-10-22 | 40
10 | 1985 | 1985-10-23 | 40
10 | 1985 | 1985-10-24 | 40
10 | 1985 | 1985-10-25 | 45
10 | 1985 | 1985-10-26 | 50
10 | 1985 | 1985-10-27 | 50
10 | 1985 | 1985-10-28 | 50
10 | 1985 | 1985-10-29 | 51
10 | 1985 | 1985-10-30 | 50
10 | 1985 | 1985-10-31 | 51
11 | 1985 | 1985-11-01 | 51
11 | 1985 | 1985-11-02 | 51
11 | 1985 | 1985-11-03 | 51
11 | 1985 | 1985-11-04 | 51
11 | 1985 | 1985-11-05 | 50
11 | 1985 | 1985-11-06 | 51
11 | 1985 | 1985-11-07 | 49
11 | 1985 | 1985-11-08 | 49
11 | 1985 | 1985-11-09 | 49
11 | 1985 | 1985-11-10 | 50
11 | 1985 | 1985-11-11 | 50
11 | 1985 | 1985-11-12 | 50
11 | 1985 | 1985-11-13 | 50
11 | 1985 | 1985-11-14 | 49
11 | 1985 | 1985-11-15 | 57
11 | 1985 | 1985-11-16 | 65
11 | 1985 | 1985-11-17 | 65
11 | 1985 | 1985-11-18 | 65
11 | 1985 | 1985-11-19 | 64
11 | 1985 | 1985-11-20 | 61
11 | 1985 | 1985-11-21 | 58
11 | 1985 | 1985-11-22 | 57
11 | 1985 | 1985-11-23 | 46
11 | 1985 | 1985-11-24 | 36
11 | 1985 | 1985-11-25 | 36
11 | 1985 | 1985-11-26 | 28
11 | 1985 | 1985-11-27 | 11
11 | 1985 | 1985-11-28 | 18
11 | 1985 | 1985-11-29 | 21
11 | 1985 | 1985-11-30 | 19
12 | 1985 | 1985-12-01 | 18
12 | 1985 | 1985-12-02 | 15
12 | 1985 | 1985-12-03 | 13
12 | 1985 | 1985-12-04 | 11
12 | 1985 | 1985-12-05 | 9
12 | 1985 | 1985-12-06 | 15
12 | 1985 | 1985-12-07 | 31
12 | 1985 | 1985-12-08 | 36
12 | 1985 | 1985-12-09 | 35
12 | 1985 | 1985-12-10 | 32
12 | 1985 | 1985-12-11 | 29
12 | 1985 | 1985-12-12 | 27
12 | 1985 | 1985-12-13 | 26
12 | 1985 | 1985-12-14 | 29
12 | 1985 | 1985-12-15 | 31
12 | 1985 | 1985-12-16 | 31
12 | 1985 | 1985-12-17 | 32
12 | 1985 | 1985-12-18 | 33
12 | 1985 | 1985-12-19 | 35
12 | 1985 | 1985-12-20 | 34
12 | 1985 | 1985-12-21 | 35
12 | 1985 | 1985-12-22 | 35
12 | 1985 | 1985-12-23 | 35
12 | 1985 | 1985-12-24 | 34
12 | 1985 | 1985-12-25 | 33
12 | 1985 | 1985-12-26 | 31
12 | 1985 | 1985-12-27 | 32
12 | 1985 | 1985-12-28 | 30
12 | 1985 | 1985-12-29 | 29
12 | 1985 | 1985-12-30 | 32
12 | 1985 | 1985-12-31 | 32
1 | 1986 | 1986-01-01 | 28
1 | 1986 | 1986-01-02 | 29
1 | 1986 | 1986-01-03 | 30
1 | 1986 | 1986-01-04 | 29
1 | 1986 | 1986-01-05 | 26
1 | 1986 | 1986-01-06 | 29
1 | 1986 | 1986-01-07 | 28
1 | 1986 | 1986-01-08 | 25
1 | 1986 | 1986-01-09 | 28
1 | 1986 | 1986-01-10 | 27
1 | 1986 | 1986-01-11 | 28
1 | 1986 | 1986-01-12 | 28
1 | 1986 | 1986-01-13 | 30
1 | 1986 | 1986-01-14 | 28
1 | 1986 | 1986-01-15 | 28
1 | 1986 | 1986-01-16 | 28
1 | 1986 | 1986-01-17 | 26
1 | 1986 | 1986-01-18 | 27
1 | 1986 | 1986-01-19 | 26
1 | 1986 | 1986-01-20 | 30
1 | 1986 | 1986-01-21 | 28
1 | 1986 | 1986-01-22 | 26
1 | 1986 | 1986-01-23 | 29
1 | 1986 | 1986-01-24 | 29
1 | 1986 | 1986-01-25 | 22
1 | 1986 | 1986-01-26 | 23
1 | 1986 | 1986-01-27 | 25
1 | 1986 | 1986-01-28 | 26
1 | 1986 | 1986-01-29 | 28
1 | 1986 | 1986-01-30 | 30
1 | 1986 | 1986-01-31 | 33
2 | 1986 | 1986-02-01 | 29
2 | 1986 | 1986-02-02 | 29
2 | 1986 | 1986-02-03 | 29
2 | 1986 | 1986-02-04 | 28
2 | 1986 | 1986-02-05 | 24
2 | 1986 | 1986-02-06 | 24
2 | 1986 | 1986-02-07 | 27
2 | 1986 | 1986-02-08 | 26
2 | 1986 | 1986-02-09 | 25
2 | 1986 | 1986-02-10 | 23
2 | 1986 | 1986-02-11 | 23
2 | 1986 | 1986-02-12 | 25
2 | 1986 | 1986-02-13 | 30
2 | 1986 | 1986-02-14 | 30
2 | 1986 | 1986-02-15 | 40
2 | 1986 | 1986-02-16 | 33
2 | 1986 | 1986-02-17 | 30
2 | 1986 | 1986-02-18 | 33
2 | 1986 | 1986-02-19 | 33
2 | 1986 | 1986-02-20 | 33
2 | 1986 | 1986-02-21 | 28
2 | 1986 | 1986-02-22 | 23
2 | 1986 | 1986-02-23 | 24
2 | 1986 | 1986-02-24 | 29
2 | 1986 | 1986-02-25 | 30
2 | 1986 | 1986-02-26 | 35
2 | 1986 | 1986-02-27 | 40
2 | 1986 | 1986-02-28 | 39
3 | 1986 | 1986-03-01 | 38
3 | 1986 | 1986-03-02 | 39
3 | 1986 | 1986-03-03 | 39
3 | 1986 | 1986-03-04 | 43
3 | 1986 | 1986-03-05 | 47
3 | 1986 | 1986-03-06 | 46
3 | 1986 | 1986-03-07 | 50
3 | 1986 | 1986-03-08 | 46
3 | 1986 | 1986-03-09 | 50
3 | 1986 | 1986-03-10 | 43
3 | 1986 | 1986-03-11 | 37
3 | 1986 | 1986-03-12 | 37
3 | 1986 | 1986-03-13 | 33
3 | 1986 | 1986-03-14 | 31
3 | 1986 | 1986-03-15 | 31
3 | 1986 | 1986-03-16 | 29
3 | 1986 | 1986-03-17 | 29
3 | 1986 | 1986-03-18 | 29
3 | 1986 | 1986-03-19 | 29
3 | 1986 | 1986-03-20 | 28
3 | 1986 | 1986-03-21 | 29
3 | 1986 | 1986-03-22 | 29
3 | 1986 | 1986-03-23 | 28
3 | 1986 | 1986-03-24 | 29
3 | 1986 | 1986-03-25 | 29
3 | 1986 | 1986-03-26 | 30
3 | 1986 | 1986-03-27 | 31
3 | 1986 | 1986-03-28 | 32
3 | 1986 | 1986-03-29 | 33
3 | 1986 | 1986-03-30 | 34
3 | 1986 | 1986-03-31 | 35
4 | 1986 | 1986-04-01 | 36
4 | 1986 | 1986-04-02 | 35
4 | 1986 | 1986-04-03 | 33
4 | 1986 | 1986-04-04 | 31
4 | 1986 | 1986-04-05 | 29
4 | 1986 | 1986-04-06 | 30
4 | 1986 | 1986-04-07 | 32
4 | 1986 | 1986-04-08 | 34
4 | 1986 | 1986-04-09 | 35
4 | 1986 | 1986-04-10 | 34
4 | 1986 | 1986-04-11 | 37
4 | 1986 | 1986-04-12 | 35
4 | 1986 | 1986-04-13 | 35
4 | 1986 | 1986-04-14 | 33
4 | 1986 | 1986-04-15 | 32
4 | 1986 | 1986-04-16 | 31
4 | 1986 | 1986-04-17 | 33
4 | 1986 | 1986-04-18 | 31
4 | 1986 | 1986-04-19 | 31
4 | 1986 | 1986-04-20 | 29
4 | 1986 | 1986-04-21 | 34
4 | 1986 | 1986-04-22 | 39
4 | 1986 | 1986-04-23 | 41
4 | 1986 | 1986-04-24 | 42
4 | 1986 | 1986-04-25 | 45
4 | 1986 | 1986-04-26 | 38
4 | 1986 | 1986-04-27 | 36
4 | 1986 | 1986-04-28 | 40
4 | 1986 | 1986-04-29 | 44
4 | 1986 | 1986-04-30 | 49
5 | 1986 | 1986-05-01 | 58
5 | 1986 | 1986-05-02 | 63
5 | 1986 | 1986-05-03 | 61
5 | 1986 | 1986-05-04 | 56
5 | 1986 | 1986-05-05 | 53
5 | 1986 | 1986-05-06 | 48
5 | 1986 | 1986-05-07 | 47
5 | 1986 | 1986-05-08 | 47
5 | 1986 | 1986-05-09 | 46
5 | 1986 | 1986-05-10 | 45
5 | 1986 | 1986-05-11 | 46
5 | 1986 | 1986-05-12 | 46
5 | 1986 | 1986-05-13 | 127
5 | 1986 | 1986-05-14 | 131
5 | 1986 | 1986-05-15 | 132
5 | 1986 | 1986-05-16 | 131
5 | 1986 | 1986-05-17 | 143
5 | 1986 | 1986-05-18 | 253
5 | 1986 | 1986-05-19 | 298
5 | 1986 | 1986-05-20 | 302
5 | 1986 | 1986-05-21 | 311
5 | 1986 | 1986-05-22 | 348
5 | 1986 | 1986-05-23 | 381
5 | 1986 | 1986-05-24 | 398
5 | 1986 | 1986-05-25 | 370
5 | 1986 | 1986-05-26 | 456
5 | 1986 | 1986-05-27 | 497
5 | 1986 | 1986-05-28 | 516
5 | 1986 | 1986-05-29 | 523
5 | 1986 | 1986-05-30 | 446
5 | 1986 | 1986-05-31 | 379
6 | 1986 | 1986-06-01 | 394
6 | 1986 | 1986-06-02 | 415
6 | 1986 | 1986-06-03 | 537
6 | 1986 | 1986-06-04 | 612
6 | 1986 | 1986-06-05 | 629
6 | 1986 | 1986-06-06 | 718
6 | 1986 | 1986-06-07 | 786
6 | 1986 | 1986-06-08 | 728
6 | 1986 | 1986-06-09 | 659
6 | 1986 | 1986-06-10 | 528
6 | 1986 | 1986-06-11 | 426
6 | 1986 | 1986-06-12 | 453
6 | 1986 | 1986-06-13 | 541
6 | 1986 | 1986-06-14 | 580
6 | 1986 | 1986-06-15 | 551
6 | 1986 | 1986-06-16 | 573
6 | 1986 | 1986-06-17 | 558
6 | 1986 | 1986-06-18 | 487
6 | 1986 | 1986-06-19 | 504
6 | 1986 | 1986-06-20 | 494
6 | 1986 | 1986-06-21 | 483
6 | 1986 | 1986-06-22 | 441
6 | 1986 | 1986-06-23 | 438
6 | 1986 | 1986-06-24 | 406
6 | 1986 | 1986-06-25 | 356
6 | 1986 | 1986-06-26 | 427
6 | 1986 | 1986-06-27 | 426
6 | 1986 | 1986-06-28 | 439
6 | 1986 | 1986-06-29 | 449
6 | 1986 | 1986-06-30 | 430
7 | 1986 | 1986-07-01 | 369
7 | 1986 | 1986-07-02 | 347
7 | 1986 | 1986-07-03 | 339
7 | 1986 | 1986-07-04 | 325
7 | 1986 | 1986-07-05 | 370
7 | 1986 | 1986-07-06 | 329
7 | 1986 | 1986-07-07 | 294
7 | 1986 | 1986-07-08 | 216
7 | 1986 | 1986-07-09 | 320
7 | 1986 | 1986-07-10 | 316
7 | 1986 | 1986-07-11 | 302
7 | 1986 | 1986-07-12 | 265
7 | 1986 | 1986-07-13 | 231
7 | 1986 | 1986-07-14 | 210
7 | 1986 | 1986-07-15 | 201
7 | 1986 | 1986-07-16 | 208
7 | 1986 | 1986-07-17 | 168
7 | 1986 | 1986-07-18 | 153
7 | 1986 | 1986-07-19 | 148
7 | 1986 | 1986-07-20 | 148
7 | 1986 | 1986-07-21 | 140
7 | 1986 | 1986-07-22 | 138
7 | 1986 | 1986-07-23 | 137
7 | 1986 | 1986-07-24 | 143
7 | 1986 | 1986-07-25 | 148
7 | 1986 | 1986-07-26 | 147
7 | 1986 | 1986-07-27 | 146
7 | 1986 | 1986-07-28 | 145
7 | 1986 | 1986-07-29 | 142
7 | 1986 | 1986-07-30 | 142
7 | 1986 | 1986-07-31 | 128
8 | 1986 | 1986-08-01 | 112
8 | 1986 | 1986-08-02 | 112
8 | 1986 | 1986-08-03 | 112
8 | 1986 | 1986-08-04 | 121
8 | 1986 | 1986-08-05 | 129
8 | 1986 | 1986-08-06 | 128
8 | 1986 | 1986-08-07 | 132
8 | 1986 | 1986-08-08 | 136
8 | 1986 | 1986-08-09 | 136
8 | 1986 | 1986-08-10 | 136
8 | 1986 | 1986-08-11 | 136
8 | 1986 | 1986-08-12 | 136
8 | 1986 | 1986-08-13 | 136
8 | 1986 | 1986-08-14 | 134
8 | 1986 | 1986-08-15 | 134
8 | 1986 | 1986-08-16 | 134
8 | 1986 | 1986-08-17 | 132
8 | 1986 | 1986-08-18 | 132
8 | 1986 | 1986-08-19 | 132
8 | 1986 | 1986-08-20 | 132
8 | 1986 | 1986-08-21 | 126
8 | 1986 | 1986-08-22 | 118
8 | 1986 | 1986-08-23 | 119
8 | 1986 | 1986-08-24 | 119
8 | 1986 | 1986-08-25 | 119
8 | 1986 | 1986-08-26 | 117
8 | 1986 | 1986-08-27 | 117
8 | 1986 | 1986-08-28 | 103
8 | 1986 | 1986-08-29 | 88
8 | 1986 | 1986-08-30 | 86
8 | 1986 | 1986-08-31 | 86
9 | 1986 | 1986-09-01 | 80
9 | 1986 | 1986-09-02 | 76
9 | 1986 | 1986-09-03 | 72
9 | 1986 | 1986-09-04 | 66
9 | 1986 | 1986-09-05 | 66
9 | 1986 | 1986-09-06 | 66
9 | 1986 | 1986-09-07 | 66
9 | 1986 | 1986-09-08 | 68
9 | 1986 | 1986-09-09 | 72
9 | 1986 | 1986-09-10 | 71
9 | 1986 | 1986-09-11 | 60
9 | 1986 | 1986-09-12 | 53
9 | 1986 | 1986-09-13 | 52
9 | 1986 | 1986-09-14 | 52
9 | 1986 | 1986-09-15 | 59
9 | 1986 | 1986-09-16 | 66
9 | 1986 | 1986-09-17 | 66
9 | 1986 | 1986-09-18 | 66
9 | 1986 | 1986-09-19 | 66
9 | 1986 | 1986-09-20 | 65
9 | 1986 | 1986-09-21 | 43
9 | 1986 | 1986-09-22 | 26
9 | 1986 | 1986-09-23 | 27
9 | 1986 | 1986-09-24 | 28
9 | 1986 | 1986-09-25 | 28
9 | 1986 | 1986-09-26 | 27
9 | 1986 | 1986-09-27 | 27
9 | 1986 | 1986-09-28 | 26
9 | 1986 | 1986-09-29 | 27
9 | 1986 | 1986-09-30 | 27
10 | 1986 | 1986-10-01 | 26
10 | 1986 | 1986-10-02 | 26
10 | 1986 | 1986-10-03 | 27
10 | 1986 | 1986-10-04 | 27
10 | 1986 | 1986-10-05 | 27
10 | 1986 | 1986-10-06 | 26
10 | 1986 | 1986-10-07 | 21
10 | 1986 | 1986-10-08 | 29
10 | 1986 | 1986-10-09 | 29
10 | 1986 | 1986-10-10 | 24
10 | 1986 | 1986-10-11 | 24
10 | 1986 | 1986-10-12 | 26
10 | 1986 | 1986-10-13 | 25
10 | 1986 | 1986-10-14 | 25
10 | 1986 | 1986-10-15 | 25
10 | 1986 | 1986-10-16 | 24
10 | 1986 | 1986-10-17 | 23
10 | 1986 | 1986-10-18 | 23
10 | 1986 | 1986-10-19 | 24
10 | 1986 | 1986-10-20 | 25
10 | 1986 | 1986-10-21 | 24
10 | 1986 | 1986-10-22 | 23
10 | 1986 | 1986-10-23 | 23
10 | 1986 | 1986-10-24 | 22
10 | 1986 | 1986-10-25 | 22
10 | 1986 | 1986-10-26 | 22
10 | 1986 | 1986-10-27 | 23
10 | 1986 | 1986-10-28 | 22
10 | 1986 | 1986-10-29 | 22
10 | 1986 | 1986-10-30 | 22
10 | 1986 | 1986-10-31 | 23
11 | 1986 | 1986-11-01 | 25
11 | 1986 | 1986-11-02 | 26
11 | 1986 | 1986-11-03 | 26
11 | 1986 | 1986-11-04 | 26
11 | 1986 | 1986-11-05 | 24
11 | 1986 | 1986-11-06 | 24
11 | 1986 | 1986-11-07 | 23
11 | 1986 | 1986-11-08 | 22
11 | 1986 | 1986-11-09 | 21
11 | 1986 | 1986-11-10 | 22
11 | 1986 | 1986-11-11 | 23
11 | 1986 | 1986-11-12 | 24
11 | 1986 | 1986-11-13 | 25
11 | 1986 | 1986-11-14 | 26
11 | 1986 | 1986-11-15 | 27
11 | 1986 | 1986-11-16 | 27
11 | 1986 | 1986-11-17 | 28
11 | 1986 | 1986-11-18 | 29
11 | 1986 | 1986-11-19 | 33
11 | 1986 | 1986-11-20 | 29
11 | 1986 | 1986-11-21 | 27
11 | 1986 | 1986-11-22 | 26
11 | 1986 | 1986-11-23 | 25
11 | 1986 | 1986-11-24 | 25
11 | 1986 | 1986-11-25 | 25
11 | 1986 | 1986-11-26 | 25
11 | 1986 | 1986-11-27 | 25
11 | 1986 | 1986-11-28 | 25
11 | 1986 | 1986-11-29 | 25
11 | 1986 | 1986-11-30 | 25
12 | 1986 | 1986-12-01 | 25
12 | 1986 | 1986-12-02 | 25
12 | 1986 | 1986-12-03 | 25
12 | 1986 | 1986-12-04 | 25
12 | 1986 | 1986-12-05 | 25
12 | 1986 | 1986-12-06 | 25
12 | 1986 | 1986-12-07 | 26
12 | 1986 | 1986-12-08 | 26
12 | 1986 | 1986-12-09 | 25
12 | 1986 | 1986-12-10 | 25
12 | 1986 | 1986-12-11 | 26
12 | 1986 | 1986-12-12 | 27
12 | 1986 | 1986-12-13 | 28
12 | 1986 | 1986-12-14 | 28
12 | 1986 | 1986-12-15 | 28
12 | 1986 | 1986-12-16 | 28
12 | 1986 | 1986-12-17 | 28
12 | 1986 | 1986-12-18 | 26
12 | 1986 | 1986-12-19 | 26
12 | 1986 | 1986-12-20 | 28
12 | 1986 | 1986-12-21 | 27
12 | 1986 | 1986-12-22 | 26
12 | 1986 | 1986-12-23 | 27
12 | 1986 | 1986-12-24 | 27
12 | 1986 | 1986-12-25 | 28
12 | 1986 | 1986-12-26 | 27
12 | 1986 | 1986-12-27 | 27
12 | 1986 | 1986-12-28 | 27
12 | 1986 | 1986-12-29 | 26
12 | 1986 | 1986-12-30 | 29
12 | 1986 | 1986-12-31 | 26
1 | 1987 | 1987-01-01 | 29
1 | 1987 | 1987-01-02 | 25
1 | 1987 | 1987-01-03 | 26
1 | 1987 | 1987-01-04 | 26
1 | 1987 | 1987-01-05 | 26
1 | 1987 | 1987-01-06 | 27
1 | 1987 | 1987-01-07 | 25
1 | 1987 | 1987-01-08 | 26
1 | 1987 | 1987-01-09 | 26
1 | 1987 | 1987-01-10 | 25
1 | 1987 | 1987-01-11 | 25
1 | 1987 | 1987-01-12 | 29
1 | 1987 | 1987-01-13 | 26
1 | 1987 | 1987-01-14 | 25
1 | 1987 | 1987-01-15 | 25
1 | 1987 | 1987-01-16 | 23
1 | 1987 | 1987-01-17 | 23
1 | 1987 | 1987-01-18 | 24
1 | 1987 | 1987-01-19 | 23
1 | 1987 | 1987-01-20 | 24
1 | 1987 | 1987-01-21 | 23
1 | 1987 | 1987-01-22 | 23
1 | 1987 | 1987-01-23 | 29
1 | 1987 | 1987-01-24 | 23
1 | 1987 | 1987-01-25 | 23
1 | 1987 | 1987-01-26 | 23
1 | 1987 | 1987-01-27 | 23
1 | 1987 | 1987-01-28 | 25
1 | 1987 | 1987-01-29 | 26
1 | 1987 | 1987-01-30 | 26
1 | 1987 | 1987-01-31 | 26
2 | 1987 | 1987-02-01 | 25
2 | 1987 | 1987-02-02 | 26
2 | 1987 | 1987-02-03 | 28
2 | 1987 | 1987-02-04 | 28
2 | 1987 | 1987-02-05 | 27
2 | 1987 | 1987-02-06 | 26
2 | 1987 | 1987-02-07 | 26
2 | 1987 | 1987-02-08 | 28
2 | 1987 | 1987-02-09 | 28
2 | 1987 | 1987-02-10 | 28
2 | 1987 | 1987-02-11 | 29
2 | 1987 | 1987-02-12 | 29
2 | 1987 | 1987-02-13 | 33
2 | 1987 | 1987-02-14 | 35
2 | 1987 | 1987-02-15 | 29
2 | 1987 | 1987-02-16 | 29
2 | 1987 | 1987-02-17 | 28
2 | 1987 | 1987-02-18 | 28
2 | 1987 | 1987-02-19 | 26
2 | 1987 | 1987-02-20 | 25
2 | 1987 | 1987-02-21 | 24
2 | 1987 | 1987-02-22 | 23
2 | 1987 | 1987-02-23 | 24
2 | 1987 | 1987-02-24 | 23
2 | 1987 | 1987-02-25 | 24
2 | 1987 | 1987-02-26 | 26
2 | 1987 | 1987-02-27 | 25
2 | 1987 | 1987-02-28 | 24
3 | 1987 | 1987-03-01 | 24
3 | 1987 | 1987-03-02 | 24
3 | 1987 | 1987-03-03 | 24
3 | 1987 | 1987-03-04 | 24
3 | 1987 | 1987-03-05 | 26
3 | 1987 | 1987-03-06 | 30
3 | 1987 | 1987-03-07 | 27
3 | 1987 | 1987-03-08 | 25
3 | 1987 | 1987-03-09 | 23
3 | 1987 | 1987-03-10 | 25
3 | 1987 | 1987-03-11 | 25
3 | 1987 | 1987-03-12 | 24
3 | 1987 | 1987-03-13 | 31
3 | 1987 | 1987-03-14 | 35
3 | 1987 | 1987-03-15 | 33
3 | 1987 | 1987-03-16 | 32
3 | 1987 | 1987-03-17 | 30
3 | 1987 | 1987-03-18 | 30
3 | 1987 | 1987-03-19 | 34
3 | 1987 | 1987-03-20 | 32
3 | 1987 | 1987-03-21 | 31
3 | 1987 | 1987-03-22 | 31
3 | 1987 | 1987-03-23 | 30
3 | 1987 | 1987-03-24 | 29
3 | 1987 | 1987-03-25 | 29
3 | 1987 | 1987-03-26 | 31
3 | 1987 | 1987-03-27 | 31
3 | 1987 | 1987-03-28 | 29
3 | 1987 | 1987-03-29 | 27
3 | 1987 | 1987-03-30 | 26
3 | 1987 | 1987-03-31 | 26
4 | 1987 | 1987-04-01 | 27
4 | 1987 | 1987-04-02 | 28
4 | 1987 | 1987-04-03 | 29
4 | 1987 | 1987-04-04 | 32
4 | 1987 | 1987-04-05 | 32
4 | 1987 | 1987-04-06 | 33
4 | 1987 | 1987-04-07 | 33
4 | 1987 | 1987-04-08 | 33
4 | 1987 | 1987-04-09 | 33
4 | 1987 | 1987-04-10 | 34
4 | 1987 | 1987-04-11 | 36
4 | 1987 | 1987-04-12 | 37
4 | 1987 | 1987-04-13 | 36
4 | 1987 | 1987-04-14 | 37
4 | 1987 | 1987-04-15 | 39
4 | 1987 | 1987-04-16 | 44
4 | 1987 | 1987-04-17 | 47
4 | 1987 | 1987-04-18 | 50
4 | 1987 | 1987-04-19 | 52
4 | 1987 | 1987-04-20 | 51
4 | 1987 | 1987-04-21 | 50
4 | 1987 | 1987-04-22 | 55
4 | 1987 | 1987-04-23 | 57
4 | 1987 | 1987-04-24 | 60
4 | 1987 | 1987-04-25 | 65
4 | 1987 | 1987-04-26 | 69
4 | 1987 | 1987-04-27 | 68
4 | 1987 | 1987-04-28 | 71
4 | 1987 | 1987-04-29 | 76
4 | 1987 | 1987-04-30 | 80
5 | 1987 | 1987-05-01 | 86
5 | 1987 | 1987-05-02 | 79
5 | 1987 | 1987-05-03 | 72
5 | 1987 | 1987-05-04 | 71
5 | 1987 | 1987-05-05 | 73
5 | 1987 | 1987-05-06 | 75
5 | 1987 | 1987-05-07 | 78
5 | 1987 | 1987-05-08 | 78
5 | 1987 | 1987-05-09 | 79
5 | 1987 | 1987-05-10 | 79
5 | 1987 | 1987-05-11 | 78
5 | 1987 | 1987-05-12 | 123
5 | 1987 | 1987-05-13 | 418
5 | 1987 | 1987-05-14 | 484
5 | 1987 | 1987-05-15 | 607
5 | 1987 | 1987-05-16 | 648
5 | 1987 | 1987-05-17 | 667
5 | 1987 | 1987-05-18 | 614
5 | 1987 | 1987-05-19 | 522
5 | 1987 | 1987-05-20 | 473
5 | 1987 | 1987-05-21 | 425
5 | 1987 | 1987-05-22 | 383
5 | 1987 | 1987-05-23 | 367
5 | 1987 | 1987-05-24 | 359
5 | 1987 | 1987-05-25 | 320
5 | 1987 | 1987-05-26 | 281
5 | 1987 | 1987-05-27 | 206
5 | 1987 | 1987-05-28 | 203
5 | 1987 | 1987-05-29 | 208
5 | 1987 | 1987-05-30 | 194
5 | 1987 | 1987-05-31 | 219
6 | 1987 | 1987-06-01 | 349
6 | 1987 | 1987-06-02 | 420
6 | 1987 | 1987-06-03 | 457
6 | 1987 | 1987-06-04 | 502
6 | 1987 | 1987-06-05 | 490
6 | 1987 | 1987-06-06 | 552
6 | 1987 | 1987-06-07 | 580
6 | 1987 | 1987-06-08 | 591
6 | 1987 | 1987-06-09 | 658
6 | 1987 | 1987-06-10 | 583
6 | 1987 | 1987-06-11 | 545
6 | 1987 | 1987-06-12 | 563
6 | 1987 | 1987-06-13 | 580
6 | 1987 | 1987-06-14 | 580
6 | 1987 | 1987-06-15 | 544
6 | 1987 | 1987-06-16 | 519
6 | 1987 | 1987-06-17 | 476
6 | 1987 | 1987-06-18 | 437
6 | 1987 | 1987-06-19 | 394
6 | 1987 | 1987-06-20 | 367
6 | 1987 | 1987-06-21 | 334
6 | 1987 | 1987-06-22 | 341
6 | 1987 | 1987-06-23 | 337
6 | 1987 | 1987-06-24 | 318
6 | 1987 | 1987-06-25 | 319
6 | 1987 | 1987-06-26 | 302
6 | 1987 | 1987-06-27 | 292
6 | 1987 | 1987-06-28 | 267
6 | 1987 | 1987-06-29 | 279
6 | 1987 | 1987-06-30 | 259
7 | 1987 | 1987-07-01 | 239
7 | 1987 | 1987-07-02 | 209
7 | 1987 | 1987-07-03 | 189
7 | 1987 | 1987-07-04 | 173
7 | 1987 | 1987-07-05 | 151
7 | 1987 | 1987-07-06 | 148
7 | 1987 | 1987-07-07 | 138
7 | 1987 | 1987-07-08 | 146
7 | 1987 | 1987-07-09 | 156
7 | 1987 | 1987-07-10 | 162
7 | 1987 | 1987-07-11 | 159
7 | 1987 | 1987-07-12 | 159
7 | 1987 | 1987-07-13 | 158
7 | 1987 | 1987-07-14 | 153
7 | 1987 | 1987-07-15 | 153
7 | 1987 | 1987-07-16 | 156
7 | 1987 | 1987-07-17 | 155
7 | 1987 | 1987-07-18 | 156
7 | 1987 | 1987-07-19 | 156
7 | 1987 | 1987-07-20 | 150
7 | 1987 | 1987-07-21 | 146
7 | 1987 | 1987-07-22 | 146
7 | 1987 | 1987-07-23 | 145
7 | 1987 | 1987-07-24 | 143
7 | 1987 | 1987-07-25 | 143
7 | 1987 | 1987-07-26 | 143
7 | 1987 | 1987-07-27 | 137
7 | 1987 | 1987-07-28 | 132
7 | 1987 | 1987-07-29 | 132
7 | 1987 | 1987-07-30 | 132
7 | 1987 | 1987-07-31 | 130
8 | 1987 | 1987-08-01 | 129
8 | 1987 | 1987-08-02 | 126
8 | 1987 | 1987-08-03 | 122
8 | 1987 | 1987-08-04 | 116
8 | 1987 | 1987-08-05 | 114
8 | 1987 | 1987-08-06 | 112
8 | 1987 | 1987-08-07 | 115
8 | 1987 | 1987-08-08 | 115
8 | 1987 | 1987-08-09 | 114
8 | 1987 | 1987-08-10 | 112
8 | 1987 | 1987-08-11 | 110
8 | 1987 | 1987-08-12 | 110
8 | 1987 | 1987-08-13 | 110
8 | 1987 | 1987-08-14 | 108
8 | 1987 | 1987-08-15 | 107
8 | 1987 | 1987-08-16 | 107
8 | 1987 | 1987-08-17 | 101
8 | 1987 | 1987-08-18 | 96
8 | 1987 | 1987-08-19 | 96
8 | 1987 | 1987-08-20 | 95
8 | 1987 | 1987-08-21 | 93
8 | 1987 | 1987-08-22 | 93
8 | 1987 | 1987-08-23 | 95
8 | 1987 | 1987-08-24 | 100
8 | 1987 | 1987-08-25 | 100
8 | 1987 | 1987-08-26 | 98
8 | 1987 | 1987-08-27 | 99
8 | 1987 | 1987-08-28 | 99
8 | 1987 | 1987-08-29 | 99
8 | 1987 | 1987-08-30 | 98
8 | 1987 | 1987-08-31 | 97
9 | 1987 | 1987-09-01 | 96
9 | 1987 | 1987-09-02 | 96
9 | 1987 | 1987-09-03 | 89
9 | 1987 | 1987-09-04 | 86
9 | 1987 | 1987-09-05 | 88
9 | 1987 | 1987-09-06 | 88
9 | 1987 | 1987-09-07 | 88
9 | 1987 | 1987-09-08 | 88
9 | 1987 | 1987-09-09 | 89
9 | 1987 | 1987-09-10 | 89
9 | 1987 | 1987-09-11 | 89
9 | 1987 | 1987-09-12 | 89
9 | 1987 | 1987-09-13 | 89
9 | 1987 | 1987-09-14 | 86
9 | 1987 | 1987-09-15 | 82
9 | 1987 | 1987-09-16 | 81
9 | 1987 | 1987-09-17 | 80
9 | 1987 | 1987-09-18 | 79
9 | 1987 | 1987-09-19 | 80
9 | 1987 | 1987-09-20 | 81
9 | 1987 | 1987-09-21 | 80
9 | 1987 | 1987-09-22 | 77
9 | 1987 | 1987-09-23 | 74
9 | 1987 | 1987-09-24 | 75
9 | 1987 | 1987-09-25 | 73
9 | 1987 | 1987-09-26 | 70
9 | 1987 | 1987-09-27 | 49
9 | 1987 | 1987-09-28 | 32
9 | 1987 | 1987-09-29 | 32
9 | 1987 | 1987-09-30 | 32
10 | 1987 | 1987-10-01 | 31
10 | 1987 | 1987-10-02 | 32
10 | 1987 | 1987-10-03 | 32
10 | 1987 | 1987-10-04 | 32
10 | 1987 | 1987-10-05 | 31
10 | 1987 | 1987-10-06 | 31
10 | 1987 | 1987-10-07 | 31
10 | 1987 | 1987-10-08 | 29
10 | 1987 | 1987-10-09 | 29
10 | 1987 | 1987-10-10 | 29
10 | 1987 | 1987-10-11 | 29
10 | 1987 | 1987-10-12 | 41
10 | 1987 | 1987-10-13 | 52
10 | 1987 | 1987-10-14 | 53
10 | 1987 | 1987-10-15 | 45
10 | 1987 | 1987-10-16 | 36
10 | 1987 | 1987-10-17 | 36
10 | 1987 | 1987-10-18 | 36
10 | 1987 | 1987-10-19 | 34
10 | 1987 | 1987-10-20 | 34
10 | 1987 | 1987-10-21 | 36
10 | 1987 | 1987-10-22 | 33
10 | 1987 | 1987-10-23 | 30
10 | 1987 | 1987-10-24 | 30
10 | 1987 | 1987-10-25 | 36
10 | 1987 | 1987-10-26 | 31
10 | 1987 | 1987-10-27 | 30
10 | 1987 | 1987-10-28 | 29
10 | 1987 | 1987-10-29 | 29
10 | 1987 | 1987-10-30 | 29
10 | 1987 | 1987-10-31 | 29
11 | 1987 | 1987-11-01 | 29
11 | 1987 | 1987-11-02 | 29
11 | 1987 | 1987-11-03 | 27
11 | 1987 | 1987-11-04 | 26
11 | 1987 | 1987-11-05 | 26
11 | 1987 | 1987-11-06 | 27
11 | 1987 | 1987-11-07 | 26
11 | 1987 | 1987-11-08 | 26
11 | 1987 | 1987-11-09 | 26
11 | 1987 | 1987-11-10 | 27
11 | 1987 | 1987-11-11 | 27
11 | 1987 | 1987-11-12 | 25
11 | 1987 | 1987-11-13 | 24
11 | 1987 | 1987-11-14 | 24
11 | 1987 | 1987-11-15 | 23
11 | 1987 | 1987-11-16 | 23
11 | 1987 | 1987-11-17 | 22
11 | 1987 | 1987-11-18 | 20
11 | 1987 | 1987-11-19 | 19
11 | 1987 | 1987-11-20 | 18
11 | 1987 | 1987-11-21 | 18
11 | 1987 | 1987-11-22 | 18
11 | 1987 | 1987-11-23 | 18
11 | 1987 | 1987-11-24 | 18
11 | 1987 | 1987-11-25 | 18
11 | 1987 | 1987-11-26 | 18
11 | 1987 | 1987-11-27 | 18
11 | 1987 | 1987-11-28 | 17
11 | 1987 | 1987-11-29 | 15
11 | 1987 | 1987-11-30 | 12
12 | 1987 | 1987-12-01 | 10
12 | 1987 | 1987-12-02 | 9
12 | 1987 | 1987-12-03 | 12
12 | 1987 | 1987-12-04 | 16
12 | 1987 | 1987-12-05 | 19
12 | 1987 | 1987-12-06 | 20
12 | 1987 | 1987-12-07 | 20
12 | 1987 | 1987-12-08 | 20
12 | 1987 | 1987-12-09 | 19
12 | 1987 | 1987-12-10 | 19
12 | 1987 | 1987-12-11 | 19
12 | 1987 | 1987-12-12 | 19
12 | 1987 | 1987-12-13 | 18
12 | 1987 | 1987-12-14 | 16
12 | 1987 | 1987-12-15 | 13
12 | 1987 | 1987-12-16 | 12
12 | 1987 | 1987-12-17 | 11
12 | 1987 | 1987-12-18 | 12
12 | 1987 | 1987-12-19 | 15
12 | 1987 | 1987-12-20 | 19
12 | 1987 | 1987-12-21 | 20
12 | 1987 | 1987-12-22 | 20
12 | 1987 | 1987-12-23 | 20
12 | 1987 | 1987-12-24 | 21
12 | 1987 | 1987-12-25 | 21
12 | 1987 | 1987-12-26 | 21
12 | 1987 | 1987-12-27 | 21
12 | 1987 | 1987-12-28 | 21
12 | 1987 | 1987-12-29 | 20
12 | 1987 | 1987-12-30 | 20
12 | 1987 | 1987-12-31 | 18
1 | 1988 | 1988-01-01 | 17
1 | 1988 | 1988-01-02 | 16
1 | 1988 | 1988-01-03 | 16
1 | 1988 | 1988-01-04 | 17
1 | 1988 | 1988-01-05 | 18
1 | 1988 | 1988-01-06 | 20
1 | 1988 | 1988-01-07 | 20
1 | 1988 | 1988-01-08 | 20
1 | 1988 | 1988-01-09 | 20
1 | 1988 | 1988-01-10 | 20
1 | 1988 | 1988-01-11 | 18
1 | 1988 | 1988-01-12 | 18
1 | 1988 | 1988-01-13 | 17
1 | 1988 | 1988-01-14 | 17
1 | 1988 | 1988-01-15 | 18
1 | 1988 | 1988-01-16 | 18
1 | 1988 | 1988-01-17 | 18
1 | 1988 | 1988-01-18 | 19
1 | 1988 | 1988-01-19 | 19
1 | 1988 | 1988-01-20 | 19
1 | 1988 | 1988-01-21 | 19
1 | 1988 | 1988-01-22 | 20
1 | 1988 | 1988-01-23 | 20
1 | 1988 | 1988-01-24 | 20
1 | 1988 | 1988-01-25 | 20
1 | 1988 | 1988-01-26 | 21
1 | 1988 | 1988-01-27 | 21
1 | 1988 | 1988-01-28 | 21
1 | 1988 | 1988-01-29 | 20
1 | 1988 | 1988-01-30 | 20
1 | 1988 | 1988-01-31 | 20
2 | 1988 | 1988-02-01 | 19
2 | 1988 | 1988-02-02 | 19
2 | 1988 | 1988-02-03 | 19
2 | 1988 | 1988-02-04 | 18
2 | 1988 | 1988-02-05 | 16
2 | 1988 | 1988-02-06 | 14
2 | 1988 | 1988-02-07 | 14
2 | 1988 | 1988-02-08 | 14
2 | 1988 | 1988-02-09 | 14
2 | 1988 | 1988-02-10 | 15
2 | 1988 | 1988-02-11 | 15
2 | 1988 | 1988-02-12 | 16
2 | 1988 | 1988-02-13 | 16
2 | 1988 | 1988-02-14 | 17
2 | 1988 | 1988-02-15 | 17
2 | 1988 | 1988-02-16 | 17
2 | 1988 | 1988-02-17 | 18
2 | 1988 | 1988-02-18 | 18
2 | 1988 | 1988-02-19 | 17
2 | 1988 | 1988-02-20 | 17
2 | 1988 | 1988-02-21 | 16
2 | 1988 | 1988-02-22 | 16
2 | 1988 | 1988-02-23 | 16
2 | 1988 | 1988-02-24 | 16
2 | 1988 | 1988-02-25 | 16
2 | 1988 | 1988-02-26 | 16
2 | 1988 | 1988-02-27 | 16
2 | 1988 | 1988-02-28 | 16
2 | 1988 | 1988-02-29 | 16
3 | 1988 | 1988-03-01 | 16
3 | 1988 | 1988-03-02 | 16
3 | 1988 | 1988-03-03 | 16
3 | 1988 | 1988-03-04 | 16
3 | 1988 | 1988-03-05 | 16
3 | 1988 | 1988-03-06 | 15
3 | 1988 | 1988-03-07 | 15
3 | 1988 | 1988-03-08 | 15
3 | 1988 | 1988-03-09 | 15
3 | 1988 | 1988-03-10 | 15
3 | 1988 | 1988-03-11 | 15
3 | 1988 | 1988-03-12 | 15
3 | 1988 | 1988-03-13 | 15
3 | 1988 | 1988-03-14 | 15
3 | 1988 | 1988-03-15 | 15
3 | 1988 | 1988-03-16 | 16
3 | 1988 | 1988-03-17 | 16
3 | 1988 | 1988-03-18 | 16
3 | 1988 | 1988-03-19 | 16
3 | 1988 | 1988-03-20 | 16
3 | 1988 | 1988-03-21 | 18
3 | 1988 | 1988-03-22 | 18
3 | 1988 | 1988-03-23 | 18
3 | 1988 | 1988-03-24 | 18
3 | 1988 | 1988-03-25 | 18
3 | 1988 | 1988-03-26 | 20
3 | 1988 | 1988-03-27 | 20
3 | 1988 | 1988-03-28 | 20
3 | 1988 | 1988-03-29 | 20
3 | 1988 | 1988-03-30 | 20
3 | 1988 | 1988-03-31 | 20
4 | 1988 | 1988-04-01 | 22
4 | 1988 | 1988-04-02 | 22
4 | 1988 | 1988-04-03 | 22
4 | 1988 | 1988-04-04 | 22
4 | 1988 | 1988-04-05 | 24
4 | 1988 | 1988-04-06 | 24
4 | 1988 | 1988-04-07 | 25
4 | 1988 | 1988-04-08 | 24
4 | 1988 | 1988-04-09 | 24
4 | 1988 | 1988-04-10 | 23
4 | 1988 | 1988-04-11 | 24
4 | 1988 | 1988-04-12 | 26
4 | 1988 | 1988-04-13 | 27
4 | 1988 | 1988-04-14 | 27
4 | 1988 | 1988-04-15 | 31
4 | 1988 | 1988-04-16 | 28
4 | 1988 | 1988-04-17 | 26
4 | 1988 | 1988-04-18 | 26
4 | 1988 | 1988-04-19 | 26
4 | 1988 | 1988-04-20 | 27
4 | 1988 | 1988-04-21 | 26
4 | 1988 | 1988-04-22 | 25
4 | 1988 | 1988-04-23 | 24
4 | 1988 | 1988-04-24 | 23
4 | 1988 | 1988-04-25 | 23
4 | 1988 | 1988-04-26 | 23
4 | 1988 | 1988-04-27 | 25
4 | 1988 | 1988-04-28 | 25
4 | 1988 | 1988-04-29 | 27
4 | 1988 | 1988-04-30 | 29
5 | 1988 | 1988-05-01 | 28
5 | 1988 | 1988-05-02 | 26
5 | 1988 | 1988-05-03 | 26
5 | 1988 | 1988-05-04 | 27
5 | 1988 | 1988-05-05 | 28
5 | 1988 | 1988-05-06 | 27
5 | 1988 | 1988-05-07 | 26
5 | 1988 | 1988-05-08 | 26
5 | 1988 | 1988-05-09 | 26
5 | 1988 | 1988-05-10 | 26
5 | 1988 | 1988-05-11 | 25
5 | 1988 | 1988-05-12 | 40
5 | 1988 | 1988-05-13 | 59
5 | 1988 | 1988-05-14 | 58
5 | 1988 | 1988-05-15 | 58
5 | 1988 | 1988-05-16 | 59
5 | 1988 | 1988-05-17 | 62
5 | 1988 | 1988-05-18 | 64
5 | 1988 | 1988-05-19 | 66
5 | 1988 | 1988-05-20 | 70
5 | 1988 | 1988-05-21 | 67
5 | 1988 | 1988-05-22 | 65
5 | 1988 | 1988-05-23 | 74
5 | 1988 | 1988-05-24 | 81
5 | 1988 | 1988-05-25 | 81
5 | 1988 | 1988-05-26 | 92
5 | 1988 | 1988-05-27 | 97
5 | 1988 | 1988-05-28 | 97
5 | 1988 | 1988-05-29 | 98
5 | 1988 | 1988-05-30 | 99
5 | 1988 | 1988-05-31 | 100
6 | 1988 | 1988-06-01 | 99
6 | 1988 | 1988-06-02 | 110
6 | 1988 | 1988-06-03 | 118
6 | 1988 | 1988-06-04 | 120
6 | 1988 | 1988-06-05 | 226
6 | 1988 | 1988-06-06 | 519
6 | 1988 | 1988-06-07 | 527
6 | 1988 | 1988-06-08 | 499
6 | 1988 | 1988-06-09 | 494
6 | 1988 | 1988-06-10 | 483
6 | 1988 | 1988-06-11 | 448
6 | 1988 | 1988-06-12 | 416
6 | 1988 | 1988-06-13 | 365
6 | 1988 | 1988-06-14 | 270
6 | 1988 | 1988-06-15 | 273
6 | 1988 | 1988-06-16 | 245
6 | 1988 | 1988-06-17 | 276
6 | 1988 | 1988-06-18 | 256
6 | 1988 | 1988-06-19 | 267
6 | 1988 | 1988-06-20 | 323
6 | 1988 | 1988-06-21 | 341
6 | 1988 | 1988-06-22 | 331
6 | 1988 | 1988-06-23 | 332
6 | 1988 | 1988-06-24 | 332
6 | 1988 | 1988-06-25 | 293
6 | 1988 | 1988-06-26 | 281
6 | 1988 | 1988-06-27 | 238
6 | 1988 | 1988-06-28 | 244
6 | 1988 | 1988-06-29 | 230
6 | 1988 | 1988-06-30 | 215
7 | 1988 | 1988-07-01 | 198
7 | 1988 | 1988-07-02 | 176
7 | 1988 | 1988-07-03 | 157
7 | 1988 | 1988-07-04 | 158
7 | 1988 | 1988-07-05 | 162
7 | 1988 | 1988-07-06 | 152
7 | 1988 | 1988-07-07 | 134
7 | 1988 | 1988-07-08 | 118
7 | 1988 | 1988-07-09 | 111
7 | 1988 | 1988-07-10 | 113
7 | 1988 | 1988-07-11 | 114
7 | 1988 | 1988-07-12 | 113
7 | 1988 | 1988-07-13 | 113
7 | 1988 | 1988-07-14 | 105
7 | 1988 | 1988-07-15 | 98
7 | 1988 | 1988-07-16 | 98
7 | 1988 | 1988-07-17 | 98
7 | 1988 | 1988-07-18 | 103
7 | 1988 | 1988-07-19 | 106
7 | 1988 | 1988-07-20 | 106
7 | 1988 | 1988-07-21 | 107
7 | 1988 | 1988-07-22 | 108
7 | 1988 | 1988-07-23 | 108
7 | 1988 | 1988-07-24 | 108
7 | 1988 | 1988-07-25 | 109
7 | 1988 | 1988-07-26 | 112
7 | 1988 | 1988-07-27 | 110
7 | 1988 | 1988-07-28 | 110
7 | 1988 | 1988-07-29 | 110
7 | 1988 | 1988-07-30 | 111
7 | 1988 | 1988-07-31 | 110
8 | 1988 | 1988-08-01 | 109
8 | 1988 | 1988-08-02 | 107
8 | 1988 | 1988-08-03 | 107
8 | 1988 | 1988-08-04 | 107
8 | 1988 | 1988-08-05 | 106
8 | 1988 | 1988-08-06 | 106
8 | 1988 | 1988-08-07 | 106
8 | 1988 | 1988-08-08 | 92
8 | 1988 | 1988-08-09 | 82
8 | 1988 | 1988-08-10 | 82
8 | 1988 | 1988-08-11 | 82
8 | 1988 | 1988-08-12 | 82
8 | 1988 | 1988-08-13 | 80
8 | 1988 | 1988-08-14 | 80
8 | 1988 | 1988-08-15 | 80
8 | 1988 | 1988-08-16 | 81
8 | 1988 | 1988-08-17 | 81
8 | 1988 | 1988-08-18 | 81
8 | 1988 | 1988-08-19 | 82
8 | 1988 | 1988-08-20 | 82
8 | 1988 | 1988-08-21 | 82
8 | 1988 | 1988-08-22 | 90
8 | 1988 | 1988-08-23 | 94
8 | 1988 | 1988-08-24 | 94
8 | 1988 | 1988-08-25 | 98
8 | 1988 | 1988-08-26 | 101
8 | 1988 | 1988-08-27 | 102
8 | 1988 | 1988-08-28 | 100
8 | 1988 | 1988-08-29 | 97
8 | 1988 | 1988-08-30 | 95
8 | 1988 | 1988-08-31 | 95
9 | 1988 | 1988-09-01 | 95
9 | 1988 | 1988-09-02 | 95
9 | 1988 | 1988-09-03 | 94
9 | 1988 | 1988-09-04 | 93
9 | 1988 | 1988-09-05 | 91
9 | 1988 | 1988-09-06 | 87
9 | 1988 | 1988-09-07 | 86
9 | 1988 | 1988-09-08 | 86
9 | 1988 | 1988-09-09 | 85
9 | 1988 | 1988-09-10 | 88
9 | 1988 | 1988-09-11 | 86
9 | 1988 | 1988-09-12 | 79
9 | 1988 | 1988-09-13 | 72
9 | 1988 | 1988-09-14 | 71
9 | 1988 | 1988-09-15 | 70
9 | 1988 | 1988-09-16 | 69
9 | 1988 | 1988-09-17 | 69
9 | 1988 | 1988-09-18 | 68
9 | 1988 | 1988-09-19 | 33
9 | 1988 | 1988-09-20 | 18
9 | 1988 | 1988-09-21 | 18
9 | 1988 | 1988-09-22 | 18
9 | 1988 | 1988-09-23 | 18
9 | 1988 | 1988-09-24 | 18
9 | 1988 | 1988-09-25 | 18
9 | 1988 | 1988-09-26 | 19
9 | 1988 | 1988-09-27 | 19
9 | 1988 | 1988-09-28 | 19
9 | 1988 | 1988-09-29 | 19
9 | 1988 | 1988-09-30 | 19
10 | 1988 | 1988-10-01 | 19
10 | 1988 | 1988-10-02 | 19
10 | 1988 | 1988-10-03 | 34
10 | 1988 | 1988-10-04 | 44
10 | 1988 | 1988-10-05 | 43
10 | 1988 | 1988-10-06 | 35
10 | 1988 | 1988-10-07 | 29
10 | 1988 | 1988-10-08 | 28
10 | 1988 | 1988-10-09 | 28
10 | 1988 | 1988-10-10 | 28
10 | 1988 | 1988-10-11 | 28
10 | 1988 | 1988-10-12 | 30
10 | 1988 | 1988-10-13 | 28
10 | 1988 | 1988-10-14 | 27
10 | 1988 | 1988-10-15 | 27
10 | 1988 | 1988-10-16 | 27
10 | 1988 | 1988-10-17 | 27
10 | 1988 | 1988-10-18 | 27
10 | 1988 | 1988-10-19 | 27
10 | 1988 | 1988-10-20 | 27
10 | 1988 | 1988-10-21 | 26
10 | 1988 | 1988-10-22 | 26
10 | 1988 | 1988-10-23 | 26
10 | 1988 | 1988-10-24 | 26
10 | 1988 | 1988-10-25 | 26
10 | 1988 | 1988-10-26 | 26
10 | 1988 | 1988-10-27 | 25
10 | 1988 | 1988-10-28 | 25
10 | 1988 | 1988-10-29 | 25
10 | 1988 | 1988-10-30 | 25
10 | 1988 | 1988-10-31 | 25
11 | 1988 | 1988-11-01 | 25
11 | 1988 | 1988-11-02 | 24
11 | 1988 | 1988-11-03 | 23
11 | 1988 | 1988-11-04 | 21
11 | 1988 | 1988-11-05 | 21
11 | 1988 | 1988-11-06 | 21
11 | 1988 | 1988-11-07 | 19
11 | 1988 | 1988-11-08 | 18
11 | 1988 | 1988-11-09 | 18
11 | 1988 | 1988-11-10 | 19
11 | 1988 | 1988-11-11 | 19
11 | 1988 | 1988-11-12 | 19
11 | 1988 | 1988-11-13 | 19
11 | 1988 | 1988-11-14 | 17
11 | 1988 | 1988-11-15 | 14
11 | 1988 | 1988-11-16 | 17
11 | 1988 | 1988-11-17 | 14
11 | 1988 | 1988-11-18 | 18
11 | 1988 | 1988-11-19 | 15
11 | 1988 | 1988-11-20 | 14
11 | 1988 | 1988-11-21 | 15
11 | 1988 | 1988-11-22 | 15
11 | 1988 | 1988-11-23 | 13
11 | 1988 | 1988-11-24 | 13
11 | 1988 | 1988-11-25 | 13
11 | 1988 | 1988-11-26 | 12
11 | 1988 | 1988-11-27 | 12
11 | 1988 | 1988-11-28 | 13
11 | 1988 | 1988-11-29 | 14
11 | 1988 | 1988-11-30 | 13
12 | 1988 | 1988-12-01 | 12
12 | 1988 | 1988-12-02 | 11
12 | 1988 | 1988-12-03 | 11
12 | 1988 | 1988-12-04 | 11
12 | 1988 | 1988-12-05 | 11
12 | 1988 | 1988-12-06 | 12
12 | 1988 | 1988-12-07 | 12
12 | 1988 | 1988-12-08 | 11
12 | 1988 | 1988-12-09 | 10
12 | 1988 | 1988-12-10 | 10
12 | 1988 | 1988-12-11 | 11
12 | 1988 | 1988-12-12 | 12
12 | 1988 | 1988-12-13 | 12
12 | 1988 | 1988-12-14 | 12
12 | 1988 | 1988-12-15 | 11
12 | 1988 | 1988-12-16 | 11
12 | 1988 | 1988-12-17 | 11
12 | 1988 | 1988-12-18 | 11
12 | 1988 | 1988-12-19 | 10
12 | 1988 | 1988-12-20 | 10
12 | 1988 | 1988-12-21 | 10
12 | 1988 | 1988-12-22 | 10
12 | 1988 | 1988-12-23 | 10
12 | 1988 | 1988-12-24 | 10
12 | 1988 | 1988-12-25 | 10
12 | 1988 | 1988-12-26 | 9.2
12 | 1988 | 1988-12-27 | 8.8
12 | 1988 | 1988-12-28 | 8.8
12 | 1988 | 1988-12-29 | 8.8
12 | 1988 | 1988-12-30 | 9
12 | 1988 | 1988-12-31 | 9.6
1 | 1989 | 1989-01-01 | 10
1 | 1989 | 1989-01-02 | 10
1 | 1989 | 1989-01-03 | 11
1 | 1989 | 1989-01-04 | 11
1 | 1989 | 1989-01-05 | 11
1 | 1989 | 1989-01-06 | 11
1 | 1989 | 1989-01-07 | 10
1 | 1989 | 1989-01-08 | 9.5
1 | 1989 | 1989-01-09 | 9.3
1 | 1989 | 1989-01-10 | 9.8
1 | 1989 | 1989-01-11 | 11
1 | 1989 | 1989-01-12 | 11
1 | 1989 | 1989-01-13 | 10
1 | 1989 | 1989-01-14 | 9.5
1 | 1989 | 1989-01-15 | 9.5
1 | 1989 | 1989-01-16 | 10
1 | 1989 | 1989-01-17 | 11
1 | 1989 | 1989-01-18 | 11
1 | 1989 | 1989-01-19 | 11
1 | 1989 | 1989-01-20 | 11
1 | 1989 | 1989-01-21 | 11
1 | 1989 | 1989-01-22 | 12
1 | 1989 | 1989-01-23 | 12
1 | 1989 | 1989-01-24 | 12
1 | 1989 | 1989-01-25 | 12
1 | 1989 | 1989-01-26 | 11
1 | 1989 | 1989-01-27 | 11
1 | 1989 | 1989-01-28 | 11
1 | 1989 | 1989-01-29 | 11
1 | 1989 | 1989-01-30 | 11
1 | 1989 | 1989-01-31 | 11
2 | 1989 | 1989-02-01 | 11
2 | 1989 | 1989-02-02 | 10
2 | 1989 | 1989-02-03 | 9.6
2 | 1989 | 1989-02-04 | 9.4
2 | 1989 | 1989-02-05 | 8.9
2 | 1989 | 1989-02-06 | 8.4
2 | 1989 | 1989-02-07 | 8
2 | 1989 | 1989-02-08 | 8
2 | 1989 | 1989-02-09 | 9.1
2 | 1989 | 1989-02-10 | 10
2 | 1989 | 1989-02-11 | 11
2 | 1989 | 1989-02-12 | 12
2 | 1989 | 1989-02-13 | 13
2 | 1989 | 1989-02-14 | 13
2 | 1989 | 1989-02-15 | 13
2 | 1989 | 1989-02-16 | 13
2 | 1989 | 1989-02-17 | 13
2 | 1989 | 1989-02-18 | 12
2 | 1989 | 1989-02-19 | 12
2 | 1989 | 1989-02-20 | 12
2 | 1989 | 1989-02-21 | 12
2 | 1989 | 1989-02-22 | 13
2 | 1989 | 1989-02-23 | 14
2 | 1989 | 1989-02-24 | 16
2 | 1989 | 1989-02-25 | 17
2 | 1989 | 1989-02-26 | 17
2 | 1989 | 1989-02-27 | 16
2 | 1989 | 1989-02-28 | 14
3 | 1989 | 1989-03-01 | 13
3 | 1989 | 1989-03-02 | 13
3 | 1989 | 1989-03-03 | 13
3 | 1989 | 1989-03-04 | 13
3 | 1989 | 1989-03-05 | 14
3 | 1989 | 1989-03-06 | 16
3 | 1989 | 1989-03-07 | 18
3 | 1989 | 1989-03-08 | 20
3 | 1989 | 1989-03-09 | 22
3 | 1989 | 1989-03-10 | 23
3 | 1989 | 1989-03-11 | 21
3 | 1989 | 1989-03-12 | 19
3 | 1989 | 1989-03-13 | 17
3 | 1989 | 1989-03-14 | 15
3 | 1989 | 1989-03-15 | 15
3 | 1989 | 1989-03-16 | 15
3 | 1989 | 1989-03-17 | 14
3 | 1989 | 1989-03-18 | 14
3 | 1989 | 1989-03-19 | 15
3 | 1989 | 1989-03-20 | 16
3 | 1989 | 1989-03-21 | 16
3 | 1989 | 1989-03-22 | 15
3 | 1989 | 1989-03-23 | 14
3 | 1989 | 1989-03-24 | 15
3 | 1989 | 1989-03-25 | 17
3 | 1989 | 1989-03-26 | 18
3 | 1989 | 1989-03-27 | 18
3 | 1989 | 1989-03-28 | 18
3 | 1989 | 1989-03-29 | 19
3 | 1989 | 1989-03-30 | 20
3 | 1989 | 1989-03-31 | 19
4 | 1989 | 1989-04-01 | 18
4 | 1989 | 1989-04-02 | 18
4 | 1989 | 1989-04-03 | 17
4 | 1989 | 1989-04-04 | 16
4 | 1989 | 1989-04-05 | 16
4 | 1989 | 1989-04-06 | 18
4 | 1989 | 1989-04-07 | 20
4 | 1989 | 1989-04-08 | 22
4 | 1989 | 1989-04-09 | 24
4 | 1989 | 1989-04-10 | 23
4 | 1989 | 1989-04-11 | 22
4 | 1989 | 1989-04-12 | 22
4 | 1989 | 1989-04-13 | 21
4 | 1989 | 1989-04-14 | 20
4 | 1989 | 1989-04-15 | 21
4 | 1989 | 1989-04-16 | 22
4 | 1989 | 1989-04-17 | 23
4 | 1989 | 1989-04-18 | 24
4 | 1989 | 1989-04-19 | 26
4 | 1989 | 1989-04-20 | 28
4 | 1989 | 1989-04-21 | 32
4 | 1989 | 1989-04-22 | 32
4 | 1989 | 1989-04-23 | 32
4 | 1989 | 1989-04-24 | 30
4 | 1989 | 1989-04-25 | 28
4 | 1989 | 1989-04-26 | 27
4 | 1989 | 1989-04-27 | 25
4 | 1989 | 1989-04-28 | 23
4 | 1989 | 1989-04-29 | 22
4 | 1989 | 1989-04-30 | 22
5 | 1989 | 1989-05-01 | 41
5 | 1989 | 1989-05-02 | 61
5 | 1989 | 1989-05-03 | 61
5 | 1989 | 1989-05-04 | 79
5 | 1989 | 1989-05-05 | 100
5 | 1989 | 1989-05-06 | 100
5 | 1989 | 1989-05-07 | 101
5 | 1989 | 1989-05-08 | 108
5 | 1989 | 1989-05-09 | 115
5 | 1989 | 1989-05-10 | 116
5 | 1989 | 1989-05-11 | 116
5 | 1989 | 1989-05-12 | 116
5 | 1989 | 1989-05-13 | 114
5 | 1989 | 1989-05-14 | 114
5 | 1989 | 1989-05-15 | 137
5 | 1989 | 1989-05-16 | 154
5 | 1989 | 1989-05-17 | 156
5 | 1989 | 1989-05-18 | 177
5 | 1989 | 1989-05-19 | 174
5 | 1989 | 1989-05-20 | 172
5 | 1989 | 1989-05-21 | 172
5 | 1989 | 1989-05-22 | 173
5 | 1989 | 1989-05-23 | 173
5 | 1989 | 1989-05-24 | 254
5 | 1989 | 1989-05-25 | 347
5 | 1989 | 1989-05-26 | 293
5 | 1989 | 1989-05-27 | 301
5 | 1989 | 1989-05-28 | 329
5 | 1989 | 1989-05-29 | 376
5 | 1989 | 1989-05-30 | 399
5 | 1989 | 1989-05-31 | 322
6 | 1989 | 1989-06-01 | 279
6 | 1989 | 1989-06-02 | 233
6 | 1989 | 1989-06-03 | 214
6 | 1989 | 1989-06-04 | 198
6 | 1989 | 1989-06-05 | 186
6 | 1989 | 1989-06-06 | 199
6 | 1989 | 1989-06-07 | 183
6 | 1989 | 1989-06-08 | 201
6 | 1989 | 1989-06-09 | 208
6 | 1989 | 1989-06-10 | 190
6 | 1989 | 1989-06-11 | 181
6 | 1989 | 1989-06-12 | 190
6 | 1989 | 1989-06-13 | 171
6 | 1989 | 1989-06-14 | 154
6 | 1989 | 1989-06-15 | 165
6 | 1989 | 1989-06-16 | 211
6 | 1989 | 1989-06-17 | 228
6 | 1989 | 1989-06-18 | 210
6 | 1989 | 1989-06-19 | 200
6 | 1989 | 1989-06-20 | 178
6 | 1989 | 1989-06-21 | 162
6 | 1989 | 1989-06-22 | 126
6 | 1989 | 1989-06-23 | 120
6 | 1989 | 1989-06-24 | 120
6 | 1989 | 1989-06-25 | 118
6 | 1989 | 1989-06-26 | 116
6 | 1989 | 1989-06-27 | 113
6 | 1989 | 1989-06-28 | 110
6 | 1989 | 1989-06-29 | 98
6 | 1989 | 1989-06-30 | 94
7 | 1989 | 1989-07-01 | 96
7 | 1989 | 1989-07-02 | 96
7 | 1989 | 1989-07-03 | 96
7 | 1989 | 1989-07-04 | 96
7 | 1989 | 1989-07-05 | 98
7 | 1989 | 1989-07-06 | 97
7 | 1989 | 1989-07-07 | 96
7 | 1989 | 1989-07-08 | 96
7 | 1989 | 1989-07-09 | 96
7 | 1989 | 1989-07-10 | 97
7 | 1989 | 1989-07-11 | 98
7 | 1989 | 1989-07-12 | 98
7 | 1989 | 1989-07-13 | 98
7 | 1989 | 1989-07-14 | 98
7 | 1989 | 1989-07-15 | 98
7 | 1989 | 1989-07-16 | 98
7 | 1989 | 1989-07-17 | 100
7 | 1989 | 1989-07-18 | 103
7 | 1989 | 1989-07-19 | 104
7 | 1989 | 1989-07-20 | 104
7 | 1989 | 1989-07-21 | 104
7 | 1989 | 1989-07-22 | 104
7 | 1989 | 1989-07-23 | 104
7 | 1989 | 1989-07-24 | 104
7 | 1989 | 1989-07-25 | 105
7 | 1989 | 1989-07-26 | 106
7 | 1989 | 1989-07-27 | 107
7 | 1989 | 1989-07-28 | 108
7 | 1989 | 1989-07-29 | 108
7 | 1989 | 1989-07-30 | 106
7 | 1989 | 1989-07-31 | 105
8 | 1989 | 1989-08-01 | 105
8 | 1989 | 1989-08-02 | 104
8 | 1989 | 1989-08-03 | 103
8 | 1989 | 1989-08-04 | 102
8 | 1989 | 1989-08-05 | 102
8 | 1989 | 1989-08-06 | 104
8 | 1989 | 1989-08-07 | 104
8 | 1989 | 1989-08-08 | 104
8 | 1989 | 1989-08-09 | 102
8 | 1989 | 1989-08-10 | 102
8 | 1989 | 1989-08-11 | 102
8 | 1989 | 1989-08-12 | 102
8 | 1989 | 1989-08-13 | 100
8 | 1989 | 1989-08-14 | 91
8 | 1989 | 1989-08-15 | 81
8 | 1989 | 1989-08-16 | 78
8 | 1989 | 1989-08-17 | 79
8 | 1989 | 1989-08-18 | 82
8 | 1989 | 1989-08-19 | 79
8 | 1989 | 1989-08-20 | 79
8 | 1989 | 1989-08-21 | 79
8 | 1989 | 1989-08-22 | 78
8 | 1989 | 1989-08-23 | 78
8 | 1989 | 1989-08-24 | 77
8 | 1989 | 1989-08-25 | 77
8 | 1989 | 1989-08-26 | 77
8 | 1989 | 1989-08-27 | 77
8 | 1989 | 1989-08-28 | 76
8 | 1989 | 1989-08-29 | 76
8 | 1989 | 1989-08-30 | 76
8 | 1989 | 1989-08-31 | 76
9 | 1989 | 1989-09-01 | 76
9 | 1989 | 1989-09-02 | 76
9 | 1989 | 1989-09-03 | 76
9 | 1989 | 1989-09-04 | 76
9 | 1989 | 1989-09-05 | 76
9 | 1989 | 1989-09-06 | 75
9 | 1989 | 1989-09-07 | 75
9 | 1989 | 1989-09-08 | 75
9 | 1989 | 1989-09-09 | 75
9 | 1989 | 1989-09-10 | 75
9 | 1989 | 1989-09-11 | 74
9 | 1989 | 1989-09-12 | 74
9 | 1989 | 1989-09-13 | 74
9 | 1989 | 1989-09-14 | 73
9 | 1989 | 1989-09-15 | 73
9 | 1989 | 1989-09-16 | 74
9 | 1989 | 1989-09-17 | 35
9 | 1989 | 1989-09-18 | 10
9 | 1989 | 1989-09-19 | 10
9 | 1989 | 1989-09-20 | 10
9 | 1989 | 1989-09-21 | 9.8
9 | 1989 | 1989-09-22 | 9.8
9 | 1989 | 1989-09-23 | 9.8
9 | 1989 | 1989-09-24 | 9.8
9 | 1989 | 1989-09-25 | 9.8
9 | 1989 | 1989-09-26 | 9.9
9 | 1989 | 1989-09-27 | 9.8
9 | 1989 | 1989-09-28 | 9.8
9 | 1989 | 1989-09-29 | 10
9 | 1989 | 1989-09-30 | 10
10 | 1989 | 1989-10-01 | 10
10 | 1989 | 1989-10-02 | 42
10 | 1989 | 1989-10-03 | 69
10 | 1989 | 1989-10-04 | 72
10 | 1989 | 1989-10-05 | 70
10 | 1989 | 1989-10-06 | 69
10 | 1989 | 1989-10-07 | 68
10 | 1989 | 1989-10-08 | 67
10 | 1989 | 1989-10-09 | 60
10 | 1989 | 1989-10-10 | 55
10 | 1989 | 1989-10-11 | 55
10 | 1989 | 1989-10-12 | 55
10 | 1989 | 1989-10-13 | 55
10 | 1989 | 1989-10-14 | 55
10 | 1989 | 1989-10-15 | 55
10 | 1989 | 1989-10-16 | 41
10 | 1989 | 1989-10-17 | 28
10 | 1989 | 1989-10-18 | 28
10 | 1989 | 1989-10-19 | 28
10 | 1989 | 1989-10-20 | 28
10 | 1989 | 1989-10-21 | 28
10 | 1989 | 1989-10-22 | 28
10 | 1989 | 1989-10-23 | 26
10 | 1989 | 1989-10-24 | 23
10 | 1989 | 1989-10-25 | 23
10 | 1989 | 1989-10-26 | 23
10 | 1989 | 1989-10-27 | 23
10 | 1989 | 1989-10-28 | 23
10 | 1989 | 1989-10-29 | 23
10 | 1989 | 1989-10-30 | 19
10 | 1989 | 1989-10-31 | 17
11 | 1989 | 1989-11-01 | 17
11 | 1989 | 1989-11-02 | 11
11 | 1989 | 1989-11-03 | 7.7
11 | 1989 | 1989-11-04 | 7.3
11 | 1989 | 1989-11-05 | 7
11 | 1989 | 1989-11-06 | 6.8
11 | 1989 | 1989-11-07 | 6.8
11 | 1989 | 1989-11-08 | 6.9
11 | 1989 | 1989-11-09 | 7
11 | 1989 | 1989-11-10 | 7
11 | 1989 | 1989-11-11 | 7
11 | 1989 | 1989-11-12 | 7.9
11 | 1989 | 1989-11-13 | 7.6
11 | 1989 | 1989-11-14 | 7.4
11 | 1989 | 1989-11-15 | 7.8
11 | 1989 | 1989-11-16 | 7.8
11 | 1989 | 1989-11-17 | 7.8
11 | 1989 | 1989-11-18 | 8.3
11 | 1989 | 1989-11-19 | 8.5
11 | 1989 | 1989-11-20 | 8.3
11 | 1989 | 1989-11-21 | 8
11 | 1989 | 1989-11-22 | 8.2
11 | 1989 | 1989-11-23 | 8.4
11 | 1989 | 1989-11-24 | 8.3
11 | 1989 | 1989-11-25 | 8.3
11 | 1989 | 1989-11-26 | 8.2
11 | 1989 | 1989-11-27 | 8.4
11 | 1989 | 1989-11-28 | 8.4
11 | 1989 | 1989-11-29 | 8.2
11 | 1989 | 1989-11-30 | 8.1
12 | 1989 | 1989-12-01 | 8.4
12 | 1989 | 1989-12-02 | 8.8
12 | 1989 | 1989-12-03 | 8.8
12 | 1989 | 1989-12-04 | 8.8
12 | 1989 | 1989-12-05 | 8.8
12 | 1989 | 1989-12-06 | 8.9
12 | 1989 | 1989-12-07 | 8.8
12 | 1989 | 1989-12-08 | 9
12 | 1989 | 1989-12-09 | 9.1
12 | 1989 | 1989-12-10 | 9
12 | 1989 | 1989-12-11 | 9.1
12 | 1989 | 1989-12-12 | 8.8
12 | 1989 | 1989-12-13 | 8.8
12 | 1989 | 1989-12-14 | 9
12 | 1989 | 1989-12-15 | 9.6
12 | 1989 | 1989-12-16 | 10
12 | 1989 | 1989-12-17 | 10
12 | 1989 | 1989-12-18 | 10
12 | 1989 | 1989-12-19 | 10
12 | 1989 | 1989-12-20 | 10
12 | 1989 | 1989-12-21 | 11
12 | 1989 | 1989-12-22 | 10
12 | 1989 | 1989-12-23 | 10
12 | 1989 | 1989-12-24 | 10
12 | 1989 | 1989-12-25 | 10
12 | 1989 | 1989-12-26 | 9.6
12 | 1989 | 1989-12-27 | 9.4
12 | 1989 | 1989-12-28 | 9.4
12 | 1989 | 1989-12-29 | 9.4
12 | 1989 | 1989-12-30 | 9.4
12 | 1989 | 1989-12-31 | 9.2
1 | 1990 | 1990-01-01 | 8.6
1 | 1990 | 1990-01-02 | 8.2
1 | 1990 | 1990-01-03 | 8
1 | 1990 | 1990-01-04 | 7.8
1 | 1990 | 1990-01-05 | 7.6
1 | 1990 | 1990-01-06 | 6.8
1 | 1990 | 1990-01-07 | 6.2
1 | 1990 | 1990-01-08 | 6.2
1 | 1990 | 1990-01-09 | 6.4
1 | 1990 | 1990-01-10 | 6.8
1 | 1990 | 1990-01-11 | 7
1 | 1990 | 1990-01-12 | 7
1 | 1990 | 1990-01-13 | 6.8
1 | 1990 | 1990-01-14 | 6.5
1 | 1990 | 1990-01-15 | 6.2
1 | 1990 | 1990-01-16 | 6.2
1 | 1990 | 1990-01-17 | 6.2
1 | 1990 | 1990-01-18 | 6.2
1 | 1990 | 1990-01-19 | 6.2
1 | 1990 | 1990-01-20 | 6.3
1 | 1990 | 1990-01-21 | 6.4
1 | 1990 | 1990-01-22 | 6.4
1 | 1990 | 1990-01-23 | 6.4
1 | 1990 | 1990-01-24 | 6.4
1 | 1990 | 1990-01-25 | 6.4
1 | 1990 | 1990-01-26 | 6.4
1 | 1990 | 1990-01-27 | 6.4
1 | 1990 | 1990-01-28 | 6.4
1 | 1990 | 1990-01-29 | 6.4
1 | 1990 | 1990-01-30 | 6.4
1 | 1990 | 1990-01-31 | 6.4
2 | 1990 | 1990-02-01 | 6.4
2 | 1990 | 1990-02-02 | 6.4
2 | 1990 | 1990-02-03 | 6.4
2 | 1990 | 1990-02-04 | 6.2
2 | 1990 | 1990-02-05 | 6.2
2 | 1990 | 1990-02-06 | 6.4
2 | 1990 | 1990-02-07 | 6.6
2 | 1990 | 1990-02-08 | 6.6
2 | 1990 | 1990-02-09 | 6.6
2 | 1990 | 1990-02-10 | 6.8
2 | 1990 | 1990-02-11 | 7
2 | 1990 | 1990-02-12 | 7
2 | 1990 | 1990-02-13 | 7
2 | 1990 | 1990-02-14 | 7
2 | 1990 | 1990-02-15 | 7
2 | 1990 | 1990-02-16 | 6.4
2 | 1990 | 1990-02-17 | 6
2 | 1990 | 1990-02-18 | 6
2 | 1990 | 1990-02-19 | 6.3
2 | 1990 | 1990-02-20 | 6.7
2 | 1990 | 1990-02-21 | 6.8
2 | 1990 | 1990-02-22 | 6.8
2 | 1990 | 1990-02-23 | 6.8
2 | 1990 | 1990-02-24 | 7
2 | 1990 | 1990-02-25 | 7.2
2 | 1990 | 1990-02-26 | 7.4
2 | 1990 | 1990-02-27 | 7.6
2 | 1990 | 1990-02-28 | 7.9
3 | 1990 | 1990-03-01 | 7.6
3 | 1990 | 1990-03-02 | 7.2
3 | 1990 | 1990-03-03 | 7.2
3 | 1990 | 1990-03-04 | 7.4
3 | 1990 | 1990-03-05 | 7.7
3 | 1990 | 1990-03-06 | 8
3 | 1990 | 1990-03-07 | 7.6
3 | 1990 | 1990-03-08 | 7.4
3 | 1990 | 1990-03-09 | 7.8
3 | 1990 | 1990-03-10 | 8
3 | 1990 | 1990-03-11 | 7.7
3 | 1990 | 1990-03-12 | 7.4
3 | 1990 | 1990-03-13 | 7.2
3 | 1990 | 1990-03-14 | 7.2
3 | 1990 | 1990-03-15 | 7.3
3 | 1990 | 1990-03-16 | 7.6
3 | 1990 | 1990-03-17 | 8
3 | 1990 | 1990-03-18 | 8.3
3 | 1990 | 1990-03-19 | 8.6
3 | 1990 | 1990-03-20 | 8.6
3 | 1990 | 1990-03-21 | 8.6
3 | 1990 | 1990-03-22 | 8.4
3 | 1990 | 1990-03-23 | 8.4
3 | 1990 | 1990-03-24 | 8.2
3 | 1990 | 1990-03-25 | 8.2
3 | 1990 | 1990-03-26 | 7.8
3 | 1990 | 1990-03-27 | 7.8
3 | 1990 | 1990-03-28 | 7.8
3 | 1990 | 1990-03-29 | 7.8
3 | 1990 | 1990-03-30 | 7.8
3 | 1990 | 1990-03-31 | 7.9
4 | 1990 | 1990-04-01 | 8
4 | 1990 | 1990-04-02 | 8.2
4 | 1990 | 1990-04-03 | 8.2
4 | 1990 | 1990-04-04 | 8.5
4 | 1990 | 1990-04-05 | 8.5
4 | 1990 | 1990-04-06 | 8.9
4 | 1990 | 1990-04-07 | 9.1
4 | 1990 | 1990-04-08 | 9.2
4 | 1990 | 1990-04-09 | 8.9
4 | 1990 | 1990-04-10 | 9
4 | 1990 | 1990-04-11 | 9.5
4 | 1990 | 1990-04-12 | 9.8
4 | 1990 | 1990-04-13 | 9.9
4 | 1990 | 1990-04-14 | 11
4 | 1990 | 1990-04-15 | 12
4 | 1990 | 1990-04-16 | 13
4 | 1990 | 1990-04-17 | 12
4 | 1990 | 1990-04-18 | 12
4 | 1990 | 1990-04-19 | 12
4 | 1990 | 1990-04-20 | 13
4 | 1990 | 1990-04-21 | 15
4 | 1990 | 1990-04-22 | 15
4 | 1990 | 1990-04-23 | 14
4 | 1990 | 1990-04-24 | 13
4 | 1990 | 1990-04-25 | 14
4 | 1990 | 1990-04-26 | 12
4 | 1990 | 1990-04-27 | 11
4 | 1990 | 1990-04-28 | 11
4 | 1990 | 1990-04-29 | 12
4 | 1990 | 1990-04-30 | 12
5 | 1990 | 1990-05-01 | 11
5 | 1990 | 1990-05-02 | 10
5 | 1990 | 1990-05-03 | 12
5 | 1990 | 1990-05-04 | 14
5 | 1990 | 1990-05-05 | 14
5 | 1990 | 1990-05-06 | 17
5 | 1990 | 1990-05-07 | 17
5 | 1990 | 1990-05-08 | 17
5 | 1990 | 1990-05-09 | 16
5 | 1990 | 1990-05-10 | 16
5 | 1990 | 1990-05-11 | 15
5 | 1990 | 1990-05-12 | 14
5 | 1990 | 1990-05-13 | 14
5 | 1990 | 1990-05-14 | 28
5 | 1990 | 1990-05-15 | 42
5 | 1990 | 1990-05-16 | 43
5 | 1990 | 1990-05-17 | 42
5 | 1990 | 1990-05-18 | 41
5 | 1990 | 1990-05-19 | 40
5 | 1990 | 1990-05-20 | 40
5 | 1990 | 1990-05-21 | 67
5 | 1990 | 1990-05-22 | 90
5 | 1990 | 1990-05-23 | 91
5 | 1990 | 1990-05-24 | 106
5 | 1990 | 1990-05-25 | 116
5 | 1990 | 1990-05-26 | 116
5 | 1990 | 1990-05-27 | 116
5 | 1990 | 1990-05-28 | 117
5 | 1990 | 1990-05-29 | 122
5 | 1990 | 1990-05-30 | 121
5 | 1990 | 1990-05-31 | 150
6 | 1990 | 1990-06-01 | 214
6 | 1990 | 1990-06-02 | 196
6 | 1990 | 1990-06-03 | 256
6 | 1990 | 1990-06-04 | 506
6 | 1990 | 1990-06-05 | 577
6 | 1990 | 1990-06-06 | 619
6 | 1990 | 1990-06-07 | 604
6 | 1990 | 1990-06-08 | 599
6 | 1990 | 1990-06-09 | 622
6 | 1990 | 1990-06-10 | 639
6 | 1990 | 1990-06-11 | 622
6 | 1990 | 1990-06-12 | 548
6 | 1990 | 1990-06-13 | 509
6 | 1990 | 1990-06-14 | 467
6 | 1990 | 1990-06-15 | 405
6 | 1990 | 1990-06-16 | 287
6 | 1990 | 1990-06-17 | 255
6 | 1990 | 1990-06-18 | 268
6 | 1990 | 1990-06-19 | 273
6 | 1990 | 1990-06-20 | 236
6 | 1990 | 1990-06-21 | 241
6 | 1990 | 1990-06-22 | 223
6 | 1990 | 1990-06-23 | 217
6 | 1990 | 1990-06-24 | 214
6 | 1990 | 1990-06-25 | 201
6 | 1990 | 1990-06-26 | 178
6 | 1990 | 1990-06-27 | 165
6 | 1990 | 1990-06-28 | 143
6 | 1990 | 1990-06-29 | 138
6 | 1990 | 1990-06-30 | 129
7 | 1990 | 1990-07-01 | 122
7 | 1990 | 1990-07-02 | 139
7 | 1990 | 1990-07-03 | 152
7 | 1990 | 1990-07-04 | 151
7 | 1990 | 1990-07-05 | 151
7 | 1990 | 1990-07-06 | 150
7 | 1990 | 1990-07-07 | 149
7 | 1990 | 1990-07-08 | 151
7 | 1990 | 1990-07-09 | 148
7 | 1990 | 1990-07-10 | 143
7 | 1990 | 1990-07-11 | 143
7 | 1990 | 1990-07-12 | 129
7 | 1990 | 1990-07-13 | 116
7 | 1990 | 1990-07-14 | 116
7 | 1990 | 1990-07-15 | 116
7 | 1990 | 1990-07-16 | 107
7 | 1990 | 1990-07-17 | 101
7 | 1990 | 1990-07-18 | 101
7 | 1990 | 1990-07-19 | 93
7 | 1990 | 1990-07-20 | 83
7 | 1990 | 1990-07-21 | 79
7 | 1990 | 1990-07-22 | 78
7 | 1990 | 1990-07-23 | 93
7 | 1990 | 1990-07-24 | 105
7 | 1990 | 1990-07-25 | 101
7 | 1990 | 1990-07-26 | 99
7 | 1990 | 1990-07-27 | 99
7 | 1990 | 1990-07-28 | 98
7 | 1990 | 1990-07-29 | 98
7 | 1990 | 1990-07-30 | 98
7 | 1990 | 1990-07-31 | 97
8 | 1990 | 1990-08-01 | 96
8 | 1990 | 1990-08-02 | 91
8 | 1990 | 1990-08-03 | 88
8 | 1990 | 1990-08-04 | 88
8 | 1990 | 1990-08-05 | 88
8 | 1990 | 1990-08-06 | 88
8 | 1990 | 1990-08-07 | 96
8 | 1990 | 1990-08-08 | 96
8 | 1990 | 1990-08-09 | 96
8 | 1990 | 1990-08-10 | 95
8 | 1990 | 1990-08-11 | 95
8 | 1990 | 1990-08-12 | 94
8 | 1990 | 1990-08-13 | 94
8 | 1990 | 1990-08-14 | 94
8 | 1990 | 1990-08-15 | 95
8 | 1990 | 1990-08-16 | 95
8 | 1990 | 1990-08-17 | 94
8 | 1990 | 1990-08-18 | 92
8 | 1990 | 1990-08-19 | 92
8 | 1990 | 1990-08-20 | 91
8 | 1990 | 1990-08-21 | 91
8 | 1990 | 1990-08-22 | 90
8 | 1990 | 1990-08-23 | 89
8 | 1990 | 1990-08-24 | 88
8 | 1990 | 1990-08-25 | 87
8 | 1990 | 1990-08-26 | 86
8 | 1990 | 1990-08-27 | 86
8 | 1990 | 1990-08-28 | 85
8 | 1990 | 1990-08-29 | 85
8 | 1990 | 1990-08-30 | 84
8 | 1990 | 1990-08-31 | 84
9 | 1990 | 1990-09-01 | 83
9 | 1990 | 1990-09-02 | 82
9 | 1990 | 1990-09-03 | 82
9 | 1990 | 1990-09-04 | 82
9 | 1990 | 1990-09-05 | 82
9 | 1990 | 1990-09-06 | 81
9 | 1990 | 1990-09-07 | 81
9 | 1990 | 1990-09-08 | 80
9 | 1990 | 1990-09-09 | 80
9 | 1990 | 1990-09-10 | 78
9 | 1990 | 1990-09-11 | 78
9 | 1990 | 1990-09-12 | 77
9 | 1990 | 1990-09-13 | 76
9 | 1990 | 1990-09-14 | 75
9 | 1990 | 1990-09-15 | 75
9 | 1990 | 1990-09-16 | 75
9 | 1990 | 1990-09-17 | 62
9 | 1990 | 1990-09-18 | 50
9 | 1990 | 1990-09-19 | 50
9 | 1990 | 1990-09-20 | 50
9 | 1990 | 1990-09-21 | 50
9 | 1990 | 1990-09-22 | 49
9 | 1990 | 1990-09-23 | 49
9 | 1990 | 1990-09-24 | 29
9 | 1990 | 1990-09-25 | 13
9 | 1990 | 1990-09-26 | 13
9 | 1990 | 1990-09-27 | 12
9 | 1990 | 1990-09-28 | 14
9 | 1990 | 1990-09-29 | 13
9 | 1990 | 1990-09-30 | 12
10 | 1990 | 1990-10-01 | 12
10 | 1990 | 1990-10-02 | 14
10 | 1990 | 1990-10-03 | 13
10 | 1990 | 1990-10-04 | 12
10 | 1990 | 1990-10-05 | 12
10 | 1990 | 1990-10-06 | 12
10 | 1990 | 1990-10-07 | 13
10 | 1990 | 1990-10-08 | 17
10 | 1990 | 1990-10-09 | 20
10 | 1990 | 1990-10-10 | 20
10 | 1990 | 1990-10-11 | 20
10 | 1990 | 1990-10-12 | 21
10 | 1990 | 1990-10-13 | 21
10 | 1990 | 1990-10-14 | 21
10 | 1990 | 1990-10-15 | 21
10 | 1990 | 1990-10-16 | 22
10 | 1990 | 1990-10-17 | 22
10 | 1990 | 1990-10-18 | 22
10 | 1990 | 1990-10-19 | 23
10 | 1990 | 1990-10-20 | 23
10 | 1990 | 1990-10-21 | 23
10 | 1990 | 1990-10-22 | 23
10 | 1990 | 1990-10-23 | 23
10 | 1990 | 1990-10-24 | 24
10 | 1990 | 1990-10-25 | 24
10 | 1990 | 1990-10-26 | 24
10 | 1990 | 1990-10-27 | 24
10 | 1990 | 1990-10-28 | 24
10 | 1990 | 1990-10-29 | 25
10 | 1990 | 1990-10-30 | 25
10 | 1990 | 1990-10-31 | 25
11 | 1990 | 1990-11-01 | 26
11 | 1990 | 1990-11-02 | 26
11 | 1990 | 1990-11-03 | 26
11 | 1990 | 1990-11-04 | 25
11 | 1990 | 1990-11-05 | 26
11 | 1990 | 1990-11-06 | 20
11 | 1990 | 1990-11-07 | 12
11 | 1990 | 1990-11-08 | 12
11 | 1990 | 1990-11-09 | 12
11 | 1990 | 1990-11-10 | 12
11 | 1990 | 1990-11-11 | 13
11 | 1990 | 1990-11-12 | 13
11 | 1990 | 1990-11-13 | 12
11 | 1990 | 1990-11-14 | 12
11 | 1990 | 1990-11-15 | 11
11 | 1990 | 1990-11-16 | 11
11 | 1990 | 1990-11-17 | 11
11 | 1990 | 1990-11-18 | 11
11 | 1990 | 1990-11-19 | 11
11 | 1990 | 1990-11-20 | 11
11 | 1990 | 1990-11-21 | 11
11 | 1990 | 1990-11-22 | 11
11 | 1990 | 1990-11-23 | 11
11 | 1990 | 1990-11-24 | 11
11 | 1990 | 1990-11-25 | 11
11 | 1990 | 1990-11-26 | 11
11 | 1990 | 1990-11-27 | 12
11 | 1990 | 1990-11-28 | 12
11 | 1990 | 1990-11-29 | 12
11 | 1990 | 1990-11-30 | 11
12 | 1990 | 1990-12-01 | 11
12 | 1990 | 1990-12-02 | 12
12 | 1990 | 1990-12-03 | 12
12 | 1990 | 1990-12-04 | 12
12 | 1990 | 1990-12-05 | 12
12 | 1990 | 1990-12-06 | 12
12 | 1990 | 1990-12-07 | 11
12 | 1990 | 1990-12-08 | 11
12 | 1990 | 1990-12-09 | 11
12 | 1990 | 1990-12-10 | 11
12 | 1990 | 1990-12-11 | 11
12 | 1990 | 1990-12-12 | 11
12 | 1990 | 1990-12-13 | 11
12 | 1990 | 1990-12-14 | 11
12 | 1990 | 1990-12-15 | 12
12 | 1990 | 1990-12-16 | 12
12 | 1990 | 1990-12-17 | 11
12 | 1990 | 1990-12-18 | 10
12 | 1990 | 1990-12-19 | 10
12 | 1990 | 1990-12-20 | 10
12 | 1990 | 1990-12-21 | 8.9
12 | 1990 | 1990-12-22 | 7.9
12 | 1990 | 1990-12-23 | 7.4
12 | 1990 | 1990-12-24 | 7.4
12 | 1990 | 1990-12-25 | 8
12 | 1990 | 1990-12-26 | 8.6
12 | 1990 | 1990-12-27 | 9
12 | 1990 | 1990-12-28 | 9
12 | 1990 | 1990-12-29 | 9
12 | 1990 | 1990-12-30 | 9.3
12 | 1990 | 1990-12-31 | 9
1 | 1991 | 1991-01-01 | 8
1 | 1991 | 1991-01-02 | 8.3
1 | 1991 | 1991-01-03 | 8.9
1 | 1991 | 1991-01-04 | 9
1 | 1991 | 1991-01-05 | 8.7
1 | 1991 | 1991-01-06 | 8.5
1 | 1991 | 1991-01-07 | 8.5
1 | 1991 | 1991-01-08 | 8.4
1 | 1991 | 1991-01-09 | 8.4
1 | 1991 | 1991-01-10 | 8.5
1 | 1991 | 1991-01-11 | 8.8
1 | 1991 | 1991-01-12 | 8.5
1 | 1991 | 1991-01-13 | 8.3
1 | 1991 | 1991-01-14 | 8.3
1 | 1991 | 1991-01-15 | 8.3
1 | 1991 | 1991-01-16 | 8.4
1 | 1991 | 1991-01-17 | 8.4
1 | 1991 | 1991-01-18 | 8.4
1 | 1991 | 1991-01-19 | 9
1 | 1991 | 1991-01-20 | 8.7
1 | 1991 | 1991-01-21 | 8
1 | 1991 | 1991-01-22 | 8
1 | 1991 | 1991-01-23 | 8.5
1 | 1991 | 1991-01-24 | 9.1
1 | 1991 | 1991-01-25 | 9
1 | 1991 | 1991-01-26 | 8.4
1 | 1991 | 1991-01-27 | 8
1 | 1991 | 1991-01-28 | 8
1 | 1991 | 1991-01-29 | 8
1 | 1991 | 1991-01-30 | 8
1 | 1991 | 1991-01-31 | 8
2 | 1991 | 1991-02-01 | 8.4
2 | 1991 | 1991-02-02 | 8.6
2 | 1991 | 1991-02-03 | 8.8
2 | 1991 | 1991-02-04 | 8.6
2 | 1991 | 1991-02-05 | 8.6
2 | 1991 | 1991-02-06 | 8.2
2 | 1991 | 1991-02-07 | 8
2 | 1991 | 1991-02-08 | 8
2 | 1991 | 1991-02-09 | 8
2 | 1991 | 1991-02-10 | 7.7
2 | 1991 | 1991-02-11 | 7.7
2 | 1991 | 1991-02-12 | 7.7
2 | 1991 | 1991-02-13 | 7.8
2 | 1991 | 1991-02-14 | 8
2 | 1991 | 1991-02-15 | 8.2
2 | 1991 | 1991-02-16 | 8.2
2 | 1991 | 1991-02-17 | 8
2 | 1991 | 1991-02-18 | 7.8
2 | 1991 | 1991-02-19 | 7.6
2 | 1991 | 1991-02-20 | 7.6
2 | 1991 | 1991-02-21 | 7.8
2 | 1991 | 1991-02-22 | 8
2 | 1991 | 1991-02-23 | 8
2 | 1991 | 1991-02-24 | 7.8
2 | 1991 | 1991-02-25 | 7.6
2 | 1991 | 1991-02-26 | 7.6
2 | 1991 | 1991-02-27 | 7.6
2 | 1991 | 1991-02-28 | 7.6
3 | 1991 | 1991-03-01 | 7.8
3 | 1991 | 1991-03-02 | 8.1
3 | 1991 | 1991-03-03 | 8.4
3 | 1991 | 1991-03-04 | 8.5
3 | 1991 | 1991-03-05 | 8.5
3 | 1991 | 1991-03-06 | 8.6
3 | 1991 | 1991-03-07 | 8.6
3 | 1991 | 1991-03-08 | 8.6
3 | 1991 | 1991-03-09 | 8.6
3 | 1991 | 1991-03-10 | 8.4
3 | 1991 | 1991-03-11 | 8.2
3 | 1991 | 1991-03-12 | 8
3 | 1991 | 1991-03-13 | 8
3 | 1991 | 1991-03-14 | 8
3 | 1991 | 1991-03-15 | 8
3 | 1991 | 1991-03-16 | 8.1
3 | 1991 | 1991-03-17 | 8.4
3 | 1991 | 1991-03-18 | 8.7
3 | 1991 | 1991-03-19 | 8.6
3 | 1991 | 1991-03-20 | 8.4
3 | 1991 | 1991-03-21 | 8.4
3 | 1991 | 1991-03-22 | 8.4
3 | 1991 | 1991-03-23 | 8.6
3 | 1991 | 1991-03-24 | 8.6
3 | 1991 | 1991-03-25 | 8.4
3 | 1991 | 1991-03-26 | 8.4
3 | 1991 | 1991-03-27 | 8.2
3 | 1991 | 1991-03-28 | 8.2
3 | 1991 | 1991-03-29 | 8.2
3 | 1991 | 1991-03-30 | 8.5
3 | 1991 | 1991-03-31 | 8.8
4 | 1991 | 1991-04-01 | 9
4 | 1991 | 1991-04-02 | 9.4
4 | 1991 | 1991-04-03 | 10
4 | 1991 | 1991-04-04 | 12
4 | 1991 | 1991-04-05 | 13
4 | 1991 | 1991-04-06 | 14
4 | 1991 | 1991-04-07 | 15
4 | 1991 | 1991-04-08 | 14
4 | 1991 | 1991-04-09 | 14
4 | 1991 | 1991-04-10 | 13
4 | 1991 | 1991-04-11 | 12
4 | 1991 | 1991-04-12 | 11
4 | 1991 | 1991-04-13 | 11
4 | 1991 | 1991-04-14 | 11
4 | 1991 | 1991-04-15 | 11
4 | 1991 | 1991-04-16 | 11
4 | 1991 | 1991-04-17 | 12
4 | 1991 | 1991-04-18 | 12
4 | 1991 | 1991-04-19 | 13
4 | 1991 | 1991-04-20 | 14
4 | 1991 | 1991-04-21 | 15
4 | 1991 | 1991-04-22 | 15
4 | 1991 | 1991-04-23 | 15
4 | 1991 | 1991-04-24 | 15
4 | 1991 | 1991-04-25 | 15
4 | 1991 | 1991-04-26 | 16
4 | 1991 | 1991-04-27 | 16
4 | 1991 | 1991-04-28 | 16
4 | 1991 | 1991-04-29 | 16
4 | 1991 | 1991-04-30 | 16
5 | 1991 | 1991-05-01 | 16
5 | 1991 | 1991-05-02 | 16
5 | 1991 | 1991-05-03 | 16
5 | 1991 | 1991-05-04 | 16
5 | 1991 | 1991-05-05 | 16
5 | 1991 | 1991-05-06 | 16
5 | 1991 | 1991-05-07 | 16
5 | 1991 | 1991-05-08 | 17
5 | 1991 | 1991-05-09 | 36
5 | 1991 | 1991-05-10 | 54
5 | 1991 | 1991-05-11 | 48
5 | 1991 | 1991-05-12 | 41
5 | 1991 | 1991-05-13 | 38
5 | 1991 | 1991-05-14 | 37
5 | 1991 | 1991-05-15 | 32
5 | 1991 | 1991-05-16 | 42
5 | 1991 | 1991-05-17 | 60
5 | 1991 | 1991-05-18 | 177
5 | 1991 | 1991-05-19 | 353
5 | 1991 | 1991-05-20 | 486
5 | 1991 | 1991-05-21 | 477
5 | 1991 | 1991-05-22 | 452
5 | 1991 | 1991-05-23 | 475
5 | 1991 | 1991-05-24 | 426
5 | 1991 | 1991-05-25 | 389
5 | 1991 | 1991-05-26 | 505
5 | 1991 | 1991-05-27 | 581
5 | 1991 | 1991-05-28 | 558
5 | 1991 | 1991-05-29 | 525
5 | 1991 | 1991-05-30 | 531
5 | 1991 | 1991-05-31 | 538
6 | 1991 | 1991-06-01 | 510
6 | 1991 | 1991-06-02 | 438
6 | 1991 | 1991-06-03 | 369
6 | 1991 | 1991-06-04 | 315
6 | 1991 | 1991-06-05 | 479
6 | 1991 | 1991-06-06 | 566
6 | 1991 | 1991-06-07 | 579
6 | 1991 | 1991-06-08 | 606
6 | 1991 | 1991-06-09 | 639
6 | 1991 | 1991-06-10 | 580
6 | 1991 | 1991-06-11 | 584
6 | 1991 | 1991-06-12 | 629
6 | 1991 | 1991-06-13 | 540
6 | 1991 | 1991-06-14 | 637
6 | 1991 | 1991-06-15 | 602
6 | 1991 | 1991-06-16 | 611
6 | 1991 | 1991-06-17 | 628
6 | 1991 | 1991-06-18 | 585
6 | 1991 | 1991-06-19 | 536
6 | 1991 | 1991-06-20 | 495
6 | 1991 | 1991-06-21 | 491
6 | 1991 | 1991-06-22 | 486
6 | 1991 | 1991-06-23 | 456
6 | 1991 | 1991-06-24 | 413
6 | 1991 | 1991-06-25 | 302
6 | 1991 | 1991-06-26 | 280
6 | 1991 | 1991-06-27 | 232
6 | 1991 | 1991-06-28 | 271
6 | 1991 | 1991-06-29 | 323
6 | 1991 | 1991-06-30 | 306
7 | 1991 | 1991-07-01 | 267
7 | 1991 | 1991-07-02 | 237
7 | 1991 | 1991-07-03 | 224
7 | 1991 | 1991-07-04 | 202
7 | 1991 | 1991-07-05 | 189
7 | 1991 | 1991-07-06 | 177
7 | 1991 | 1991-07-07 | 168
7 | 1991 | 1991-07-08 | 178
7 | 1991 | 1991-07-09 | 193
7 | 1991 | 1991-07-10 | 161
7 | 1991 | 1991-07-11 | 194
7 | 1991 | 1991-07-12 | 166
7 | 1991 | 1991-07-13 | 139
7 | 1991 | 1991-07-14 | 120
7 | 1991 | 1991-07-15 | 157
7 | 1991 | 1991-07-16 | 153
7 | 1991 | 1991-07-17 | 135
7 | 1991 | 1991-07-18 | 121
7 | 1991 | 1991-07-19 | 120
7 | 1991 | 1991-07-20 | 121
7 | 1991 | 1991-07-21 | 120
7 | 1991 | 1991-07-22 | 138
7 | 1991 | 1991-07-23 | 152
7 | 1991 | 1991-07-24 | 152
7 | 1991 | 1991-07-25 | 152
7 | 1991 | 1991-07-26 | 152
7 | 1991 | 1991-07-27 | 152
7 | 1991 | 1991-07-28 | 151
7 | 1991 | 1991-07-29 | 138
7 | 1991 | 1991-07-30 | 128
7 | 1991 | 1991-07-31 | 127
8 | 1991 | 1991-08-01 | 127
8 | 1991 | 1991-08-02 | 130
8 | 1991 | 1991-08-03 | 134
8 | 1991 | 1991-08-04 | 132
8 | 1991 | 1991-08-05 | 129
8 | 1991 | 1991-08-06 | 129
8 | 1991 | 1991-08-07 | 128
8 | 1991 | 1991-08-08 | 126
8 | 1991 | 1991-08-09 | 125
8 | 1991 | 1991-08-10 | 125
8 | 1991 | 1991-08-11 | 124
8 | 1991 | 1991-08-12 | 124
8 | 1991 | 1991-08-13 | 123
8 | 1991 | 1991-08-14 | 122
8 | 1991 | 1991-08-15 | 121
8 | 1991 | 1991-08-16 | 120
8 | 1991 | 1991-08-17 | 120
8 | 1991 | 1991-08-18 | 119
8 | 1991 | 1991-08-19 | 108
8 | 1991 | 1991-08-20 | 103
8 | 1991 | 1991-08-21 | 102
8 | 1991 | 1991-08-22 | 102
8 | 1991 | 1991-08-23 | 101
8 | 1991 | 1991-08-24 | 103
8 | 1991 | 1991-08-25 | 100
8 | 1991 | 1991-08-26 | 98
8 | 1991 | 1991-08-27 | 96
8 | 1991 | 1991-08-28 | 96
8 | 1991 | 1991-08-29 | 96
8 | 1991 | 1991-08-30 | 95
8 | 1991 | 1991-08-31 | 95
9 | 1991 | 1991-09-01 | 95
9 | 1991 | 1991-09-02 | 94
9 | 1991 | 1991-09-03 | 93
9 | 1991 | 1991-09-04 | 93
9 | 1991 | 1991-09-05 | 93
9 | 1991 | 1991-09-06 | 93
9 | 1991 | 1991-09-07 | 93
9 | 1991 | 1991-09-08 | 92
9 | 1991 | 1991-09-09 | 90
9 | 1991 | 1991-09-10 | 90
9 | 1991 | 1991-09-11 | 90
9 | 1991 | 1991-09-12 | 90
9 | 1991 | 1991-09-13 | 90
9 | 1991 | 1991-09-14 | 89
9 | 1991 | 1991-09-15 | 88
9 | 1991 | 1991-09-16 | 86
9 | 1991 | 1991-09-17 | 84
9 | 1991 | 1991-09-18 | 84
9 | 1991 | 1991-09-19 | 78
9 | 1991 | 1991-09-20 | 74
9 | 1991 | 1991-09-21 | 74
9 | 1991 | 1991-09-22 | 74
9 | 1991 | 1991-09-23 | 53
9 | 1991 | 1991-09-24 | 36
9 | 1991 | 1991-09-25 | 36
9 | 1991 | 1991-09-26 | 36
9 | 1991 | 1991-09-27 | 36
9 | 1991 | 1991-09-28 | 36
9 | 1991 | 1991-09-29 | 36
9 | 1991 | 1991-09-30 | 36
10 | 1991 | 1991-10-01 | 36
10 | 1991 | 1991-10-02 | 36
10 | 1991 | 1991-10-03 | 36
10 | 1991 | 1991-10-04 | 36
10 | 1991 | 1991-10-05 | 36
10 | 1991 | 1991-10-06 | 36
10 | 1991 | 1991-10-07 | 36
10 | 1991 | 1991-10-08 | 36
10 | 1991 | 1991-10-09 | 36
10 | 1991 | 1991-10-10 | 36
10 | 1991 | 1991-10-11 | 36
10 | 1991 | 1991-10-12 | 36
10 | 1991 | 1991-10-13 | 36
10 | 1991 | 1991-10-14 | 36
10 | 1991 | 1991-10-15 | 36
10 | 1991 | 1991-10-16 | 36
10 | 1991 | 1991-10-17 | 36
10 | 1991 | 1991-10-18 | 36
10 | 1991 | 1991-10-19 | 36
10 | 1991 | 1991-10-20 | 36
10 | 1991 | 1991-10-21 | 36
10 | 1991 | 1991-10-22 | 36
10 | 1991 | 1991-10-23 | 36
10 | 1991 | 1991-10-24 | 37
10 | 1991 | 1991-10-25 | 37
10 | 1991 | 1991-10-26 | 37
10 | 1991 | 1991-10-27 | 37
10 | 1991 | 1991-10-28 | 32
10 | 1991 | 1991-10-29 | 27
10 | 1991 | 1991-10-30 | 27
10 | 1991 | 1991-10-31 | 27
11 | 1991 | 1991-11-01 | 27
11 | 1991 | 1991-11-02 | 27
11 | 1991 | 1991-11-03 | 29
11 | 1991 | 1991-11-04 | 24
11 | 1991 | 1991-11-05 | 17
11 | 1991 | 1991-11-06 | 18
11 | 1991 | 1991-11-07 | 19
11 | 1991 | 1991-11-08 | 18
11 | 1991 | 1991-11-09 | 18
11 | 1991 | 1991-11-10 | 18
11 | 1991 | 1991-11-11 | 19
11 | 1991 | 1991-11-12 | 18
11 | 1991 | 1991-11-13 | 19
11 | 1991 | 1991-11-14 | 18
11 | 1991 | 1991-11-15 | 18
11 | 1991 | 1991-11-16 | 18
11 | 1991 | 1991-11-17 | 18
11 | 1991 | 1991-11-18 | 18
11 | 1991 | 1991-11-19 | 17
11 | 1991 | 1991-11-20 | 16
11 | 1991 | 1991-11-21 | 16
11 | 1991 | 1991-11-22 | 16
11 | 1991 | 1991-11-23 | 15
11 | 1991 | 1991-11-24 | 15
11 | 1991 | 1991-11-25 | 15
11 | 1991 | 1991-11-26 | 15
11 | 1991 | 1991-11-27 | 16
11 | 1991 | 1991-11-28 | 16
11 | 1991 | 1991-11-29 | 16
11 | 1991 | 1991-11-30 | 15
12 | 1991 | 1991-12-01 | 15
12 | 1991 | 1991-12-02 | 15
12 | 1991 | 1991-12-03 | 14
12 | 1991 | 1991-12-04 | 14
12 | 1991 | 1991-12-05 | 14
12 | 1991 | 1991-12-06 | 15
12 | 1991 | 1991-12-07 | 15
12 | 1991 | 1991-12-08 | 15
12 | 1991 | 1991-12-09 | 15
12 | 1991 | 1991-12-10 | 16
12 | 1991 | 1991-12-11 | 15
12 | 1991 | 1991-12-12 | 16
12 | 1991 | 1991-12-13 | 14
12 | 1991 | 1991-12-14 | 13
12 | 1991 | 1991-12-15 | 12
12 | 1991 | 1991-12-16 | 12
12 | 1991 | 1991-12-17 | 13
12 | 1991 | 1991-12-18 | 13
12 | 1991 | 1991-12-19 | 14
12 | 1991 | 1991-12-20 | 13
12 | 1991 | 1991-12-21 | 13
12 | 1991 | 1991-12-22 | 12
12 | 1991 | 1991-12-23 | 12
12 | 1991 | 1991-12-24 | 12
12 | 1991 | 1991-12-25 | 11
12 | 1991 | 1991-12-26 | 11
12 | 1991 | 1991-12-27 | 10
12 | 1991 | 1991-12-28 | 10
12 | 1991 | 1991-12-29 | 10
12 | 1991 | 1991-12-30 | 10
12 | 1991 | 1991-12-31 | 10
1 | 1992 | 1992-01-01 | 9.7
1 | 1992 | 1992-01-02 | 9.3
1 | 1992 | 1992-01-03 | 8.8
1 | 1992 | 1992-01-04 | 8.9
1 | 1992 | 1992-01-05 | 9.6
1 | 1992 | 1992-01-06 | 9.8
1 | 1992 | 1992-01-07 | 9.5
1 | 1992 | 1992-01-08 | 9.3
1 | 1992 | 1992-01-09 | 9.1
1 | 1992 | 1992-01-10 | 9
1 | 1992 | 1992-01-11 | 9
1 | 1992 | 1992-01-12 | 9.4
1 | 1992 | 1992-01-13 | 9.4
1 | 1992 | 1992-01-14 | 9.1
1 | 1992 | 1992-01-15 | 9
1 | 1992 | 1992-01-16 | 8.9
1 | 1992 | 1992-01-17 | 9
1 | 1992 | 1992-01-18 | 9.5
1 | 1992 | 1992-01-19 | 9.3
1 | 1992 | 1992-01-20 | 9.4
1 | 1992 | 1992-01-21 | 9.7
1 | 1992 | 1992-01-22 | 10
1 | 1992 | 1992-01-23 | 10
1 | 1992 | 1992-01-24 | 10
1 | 1992 | 1992-01-25 | 11
1 | 1992 | 1992-01-26 | 11
1 | 1992 | 1992-01-27 | 11
1 | 1992 | 1992-01-28 | 10
1 | 1992 | 1992-01-29 | 9.8
1 | 1992 | 1992-01-30 | 9.6
1 | 1992 | 1992-01-31 | 9.6
2 | 1992 | 1992-02-01 | 9.7
2 | 1992 | 1992-02-02 | 9.9
2 | 1992 | 1992-02-03 | 10
2 | 1992 | 1992-02-04 | 10
2 | 1992 | 1992-02-05 | 10
2 | 1992 | 1992-02-06 | 10
2 | 1992 | 1992-02-07 | 10
2 | 1992 | 1992-02-08 | 10
2 | 1992 | 1992-02-09 | 11
2 | 1992 | 1992-02-10 | 10
2 | 1992 | 1992-02-11 | 9.9
2 | 1992 | 1992-02-12 | 9.8
2 | 1992 | 1992-02-13 | 9.9
2 | 1992 | 1992-02-14 | 9.9
2 | 1992 | 1992-02-15 | 10
2 | 1992 | 1992-02-16 | 10
2 | 1992 | 1992-02-17 | 11
2 | 1992 | 1992-02-18 | 11
2 | 1992 | 1992-02-19 | 11
2 | 1992 | 1992-02-20 | 10
2 | 1992 | 1992-02-21 | 11
2 | 1992 | 1992-02-22 | 12
2 | 1992 | 1992-02-23 | 12
2 | 1992 | 1992-02-24 | 11
2 | 1992 | 1992-02-25 | 11
2 | 1992 | 1992-02-26 | 12
2 | 1992 | 1992-02-27 | 11
2 | 1992 | 1992-02-28 | 12
2 | 1992 | 1992-02-29 | 12
3 | 1992 | 1992-03-01 | 12
3 | 1992 | 1992-03-02 | 13
3 | 1992 | 1992-03-03 | 13
3 | 1992 | 1992-03-04 | 14
3 | 1992 | 1992-03-05 | 14
3 | 1992 | 1992-03-06 | 14
3 | 1992 | 1992-03-07 | 14
3 | 1992 | 1992-03-08 | 13
3 | 1992 | 1992-03-09 | 13
3 | 1992 | 1992-03-10 | 13
3 | 1992 | 1992-03-11 | 13
3 | 1992 | 1992-03-12 | 13
3 | 1992 | 1992-03-13 | 14
3 | 1992 | 1992-03-14 | 14
3 | 1992 | 1992-03-15 | 14
3 | 1992 | 1992-03-16 | 14
3 | 1992 | 1992-03-17 | 14
3 | 1992 | 1992-03-18 | 15
3 | 1992 | 1992-03-19 | 14
3 | 1992 | 1992-03-20 | 14
3 | 1992 | 1992-03-21 | 14
3 | 1992 | 1992-03-22 | 14
3 | 1992 | 1992-03-23 | 13
3 | 1992 | 1992-03-24 | 13
3 | 1992 | 1992-03-25 | 13
3 | 1992 | 1992-03-26 | 13
3 | 1992 | 1992-03-27 | 14
3 | 1992 | 1992-03-28 | 14
3 | 1992 | 1992-03-29 | 15
3 | 1992 | 1992-03-30 | 16
3 | 1992 | 1992-03-31 | 16
4 | 1992 | 1992-04-01 | 16
4 | 1992 | 1992-04-02 | 16
4 | 1992 | 1992-04-03 | 16
4 | 1992 | 1992-04-04 | 16
4 | 1992 | 1992-04-05 | 17
4 | 1992 | 1992-04-06 | 18
4 | 1992 | 1992-04-07 | 18
4 | 1992 | 1992-04-08 | 18
4 | 1992 | 1992-04-09 | 18
4 | 1992 | 1992-04-10 | 18
4 | 1992 | 1992-04-11 | 18
4 | 1992 | 1992-04-12 | 18
4 | 1992 | 1992-04-13 | 18
4 | 1992 | 1992-04-14 | 19
4 | 1992 | 1992-04-15 | 20
4 | 1992 | 1992-04-16 | 20
4 | 1992 | 1992-04-17 | 19
4 | 1992 | 1992-04-18 | 21
4 | 1992 | 1992-04-19 | 18
4 | 1992 | 1992-04-20 | 17
4 | 1992 | 1992-04-21 | 17
4 | 1992 | 1992-04-22 | 17
4 | 1992 | 1992-04-23 | 17
4 | 1992 | 1992-04-24 | 18
4 | 1992 | 1992-04-25 | 20
4 | 1992 | 1992-04-26 | 21
4 | 1992 | 1992-04-27 | 22
4 | 1992 | 1992-04-28 | 24
4 | 1992 | 1992-04-29 | 25
4 | 1992 | 1992-04-30 | 26
5 | 1992 | 1992-05-01 | 25
5 | 1992 | 1992-05-02 | 25
5 | 1992 | 1992-05-03 | 23
5 | 1992 | 1992-05-04 | 22
5 | 1992 | 1992-05-05 | 22
5 | 1992 | 1992-05-06 | 32
5 | 1992 | 1992-05-07 | 52
5 | 1992 | 1992-05-08 | 51
5 | 1992 | 1992-05-09 | 161
5 | 1992 | 1992-05-10 | 295
5 | 1992 | 1992-05-11 | 228
5 | 1992 | 1992-05-12 | 222
5 | 1992 | 1992-05-13 | 229
5 | 1992 | 1992-05-14 | 262
5 | 1992 | 1992-05-15 | 284
5 | 1992 | 1992-05-16 | 293
5 | 1992 | 1992-05-17 | 356
5 | 1992 | 1992-05-18 | 375
5 | 1992 | 1992-05-19 | 425
5 | 1992 | 1992-05-20 | 486
5 | 1992 | 1992-05-21 | 500
5 | 1992 | 1992-05-22 | 430
5 | 1992 | 1992-05-23 | 373
5 | 1992 | 1992-05-24 | 416
5 | 1992 | 1992-05-25 | 346
5 | 1992 | 1992-05-26 | 409
5 | 1992 | 1992-05-27 | 543
5 | 1992 | 1992-05-28 | 512
5 | 1992 | 1992-05-29 | 447
5 | 1992 | 1992-05-30 | 403
5 | 1992 | 1992-05-31 | 354
6 | 1992 | 1992-06-01 | 316
6 | 1992 | 1992-06-02 | 294
6 | 1992 | 1992-06-03 | 304
6 | 1992 | 1992-06-04 | 350
6 | 1992 | 1992-06-05 | 480
6 | 1992 | 1992-06-06 | 491
6 | 1992 | 1992-06-07 | 492
6 | 1992 | 1992-06-08 | 434
6 | 1992 | 1992-06-09 | 361
6 | 1992 | 1992-06-10 | 380
6 | 1992 | 1992-06-11 | 452
6 | 1992 | 1992-06-12 | 459
6 | 1992 | 1992-06-13 | 502
6 | 1992 | 1992-06-14 | 461
6 | 1992 | 1992-06-15 | 405
6 | 1992 | 1992-06-16 | 345
6 | 1992 | 1992-06-17 | 280
6 | 1992 | 1992-06-18 | 320
6 | 1992 | 1992-06-19 | 387
6 | 1992 | 1992-06-20 | 375
6 | 1992 | 1992-06-21 | 361
6 | 1992 | 1992-06-22 | 389
6 | 1992 | 1992-06-23 | 390
6 | 1992 | 1992-06-24 | 368
6 | 1992 | 1992-06-25 | 353
6 | 1992 | 1992-06-26 | 329
6 | 1992 | 1992-06-27 | 272
6 | 1992 | 1992-06-28 | 248
6 | 1992 | 1992-06-29 | 270
6 | 1992 | 1992-06-30 | 259
7 | 1992 | 1992-07-01 | 255
7 | 1992 | 1992-07-02 | 210
7 | 1992 | 1992-07-03 | 197
7 | 1992 | 1992-07-04 | 190
7 | 1992 | 1992-07-05 | 197
7 | 1992 | 1992-07-06 | 207
7 | 1992 | 1992-07-07 | 204
7 | 1992 | 1992-07-08 | 203
7 | 1992 | 1992-07-09 | 209
7 | 1992 | 1992-07-10 | 179
7 | 1992 | 1992-07-11 | 147
7 | 1992 | 1992-07-12 | 171
7 | 1992 | 1992-07-13 | 181
7 | 1992 | 1992-07-14 | 152
7 | 1992 | 1992-07-15 | 122
7 | 1992 | 1992-07-16 | 122
7 | 1992 | 1992-07-17 | 119
7 | 1992 | 1992-07-18 | 119
7 | 1992 | 1992-07-19 | 121
7 | 1992 | 1992-07-20 | 121
7 | 1992 | 1992-07-21 | 120
7 | 1992 | 1992-07-22 | 120
7 | 1992 | 1992-07-23 | 122
7 | 1992 | 1992-07-24 | 125
7 | 1992 | 1992-07-25 | 127
7 | 1992 | 1992-07-26 | 126
7 | 1992 | 1992-07-27 | 127
7 | 1992 | 1992-07-28 | 127
7 | 1992 | 1992-07-29 | 126
7 | 1992 | 1992-07-30 | 128
7 | 1992 | 1992-07-31 | 127
8 | 1992 | 1992-08-01 | 127
8 | 1992 | 1992-08-02 | 127
8 | 1992 | 1992-08-03 | 119
8 | 1992 | 1992-08-04 | 114
8 | 1992 | 1992-08-05 | 114
8 | 1992 | 1992-08-06 | 115
8 | 1992 | 1992-08-07 | 115
8 | 1992 | 1992-08-08 | 113
8 | 1992 | 1992-08-09 | 111
8 | 1992 | 1992-08-10 | 100
8 | 1992 | 1992-08-11 | 91
8 | 1992 | 1992-08-12 | 91
8 | 1992 | 1992-08-13 | 91
8 | 1992 | 1992-08-14 | 91
8 | 1992 | 1992-08-15 | 91
8 | 1992 | 1992-08-16 | 91
8 | 1992 | 1992-08-17 | 92
8 | 1992 | 1992-08-18 | 93
8 | 1992 | 1992-08-19 | 93
8 | 1992 | 1992-08-20 | 93
8 | 1992 | 1992-08-21 | 91
8 | 1992 | 1992-08-22 | 91
8 | 1992 | 1992-08-23 | 91
8 | 1992 | 1992-08-24 | 92
8 | 1992 | 1992-08-25 | 94
8 | 1992 | 1992-08-26 | 93
8 | 1992 | 1992-08-27 | 93
8 | 1992 | 1992-08-28 | 93
8 | 1992 | 1992-08-29 | 93
8 | 1992 | 1992-08-30 | 93
8 | 1992 | 1992-08-31 | 100
9 | 1992 | 1992-09-01 | 102
9 | 1992 | 1992-09-02 | 100
9 | 1992 | 1992-09-03 | 111
9 | 1992 | 1992-09-04 | 118
9 | 1992 | 1992-09-05 | 121
9 | 1992 | 1992-09-06 | 120
9 | 1992 | 1992-09-07 | 101
9 | 1992 | 1992-09-08 | 85
9 | 1992 | 1992-09-09 | 84
9 | 1992 | 1992-09-10 | 84
9 | 1992 | 1992-09-11 | 84
9 | 1992 | 1992-09-12 | 83
9 | 1992 | 1992-09-13 | 83
9 | 1992 | 1992-09-14 | 84
9 | 1992 | 1992-09-15 | 86
9 | 1992 | 1992-09-16 | 84
9 | 1992 | 1992-09-17 | 84
9 | 1992 | 1992-09-18 | 84
9 | 1992 | 1992-09-19 | 84
9 | 1992 | 1992-09-20 | 85
9 | 1992 | 1992-09-21 | 52
9 | 1992 | 1992-09-22 | 23
9 | 1992 | 1992-09-23 | 22
9 | 1992 | 1992-09-24 | 22
9 | 1992 | 1992-09-25 | 22
9 | 1992 | 1992-09-26 | 22
9 | 1992 | 1992-09-27 | 22
9 | 1992 | 1992-09-28 | 22
9 | 1992 | 1992-09-29 | 22
9 | 1992 | 1992-09-30 | 22
10 | 1992 | 1992-10-01 | 22
10 | 1992 | 1992-10-02 | 22
10 | 1992 | 1992-10-03 | 22
10 | 1992 | 1992-10-04 | 22
10 | 1992 | 1992-10-05 | 39
10 | 1992 | 1992-10-06 | 50
10 | 1992 | 1992-10-07 | 49
10 | 1992 | 1992-10-08 | 49
10 | 1992 | 1992-10-09 | 48
10 | 1992 | 1992-10-10 | 47
10 | 1992 | 1992-10-11 | 46
10 | 1992 | 1992-10-12 | 45
10 | 1992 | 1992-10-13 | 45
10 | 1992 | 1992-10-14 | 44
10 | 1992 | 1992-10-15 | 45
10 | 1992 | 1992-10-16 | 43
10 | 1992 | 1992-10-17 | 43
10 | 1992 | 1992-10-18 | 42
10 | 1992 | 1992-10-19 | 35
10 | 1992 | 1992-10-20 | 29
10 | 1992 | 1992-10-21 | 29
10 | 1992 | 1992-10-22 | 28
10 | 1992 | 1992-10-23 | 28
10 | 1992 | 1992-10-24 | 28
10 | 1992 | 1992-10-25 | 27
10 | 1992 | 1992-10-26 | 26
10 | 1992 | 1992-10-27 | 24
10 | 1992 | 1992-10-28 | 24
10 | 1992 | 1992-10-29 | 22
10 | 1992 | 1992-10-30 | 19
10 | 1992 | 1992-10-31 | 19
11 | 1992 | 1992-11-01 | 19
11 | 1992 | 1992-11-02 | 18
11 | 1992 | 1992-11-03 | 18
11 | 1992 | 1992-11-04 | 18
11 | 1992 | 1992-11-05 | 15
11 | 1992 | 1992-11-06 | 15
11 | 1992 | 1992-11-07 | 12
11 | 1992 | 1992-11-08 | 11
11 | 1992 | 1992-11-09 | 11
11 | 1992 | 1992-11-10 | 11
11 | 1992 | 1992-11-11 | 11
11 | 1992 | 1992-11-12 | 15
11 | 1992 | 1992-11-13 | 12
11 | 1992 | 1992-11-14 | 12
11 | 1992 | 1992-11-15 | 12
11 | 1992 | 1992-11-16 | 11
11 | 1992 | 1992-11-17 | 9.8
11 | 1992 | 1992-11-18 | 9.8
11 | 1992 | 1992-11-19 | 11
11 | 1992 | 1992-11-20 | 9.9
11 | 1992 | 1992-11-21 | 9.6
11 | 1992 | 1992-11-22 | 9.2
11 | 1992 | 1992-11-23 | 9.5
11 | 1992 | 1992-11-24 | 11
11 | 1992 | 1992-11-25 | 9.2
11 | 1992 | 1992-11-26 | 9.3
11 | 1992 | 1992-11-27 | 9.4
11 | 1992 | 1992-11-28 | 9.6
11 | 1992 | 1992-11-29 | 10
11 | 1992 | 1992-11-30 | 11
12 | 1992 | 1992-12-01 | 11
12 | 1992 | 1992-12-02 | 11
12 | 1992 | 1992-12-03 | 11
12 | 1992 | 1992-12-04 | 12
12 | 1992 | 1992-12-05 | 12
12 | 1992 | 1992-12-06 | 12
12 | 1992 | 1992-12-07 | 11
12 | 1992 | 1992-12-08 | 11
12 | 1992 | 1992-12-09 | 10
12 | 1992 | 1992-12-10 | 11
12 | 1992 | 1992-12-11 | 12
12 | 1992 | 1992-12-12 | 11
12 | 1992 | 1992-12-13 | 11
12 | 1992 | 1992-12-14 | 11
12 | 1992 | 1992-12-15 | 11
12 | 1992 | 1992-12-16 | 10
12 | 1992 | 1992-12-17 | 10
12 | 1992 | 1992-12-18 | 9.8
12 | 1992 | 1992-12-19 | 9.6
12 | 1992 | 1992-12-20 | 8.4
12 | 1992 | 1992-12-21 | 9
12 | 1992 | 1992-12-22 | 9.6
12 | 1992 | 1992-12-23 | 10
12 | 1992 | 1992-12-24 | 11
12 | 1992 | 1992-12-25 | 11
12 | 1992 | 1992-12-26 | 10
12 | 1992 | 1992-12-27 | 11
12 | 1992 | 1992-12-28 | 12
12 | 1992 | 1992-12-29 | 11
12 | 1992 | 1992-12-30 | 11
12 | 1992 | 1992-12-31 | 11
1 | 1993 | 1993-01-01 | 11
1 | 1993 | 1993-01-02 | 11
1 | 1993 | 1993-01-03 | 10
1 | 1993 | 1993-01-04 | 11
1 | 1993 | 1993-01-05 | 12
1 | 1993 | 1993-01-06 | 11
1 | 1993 | 1993-01-07 | 11
1 | 1993 | 1993-01-08 | 11
1 | 1993 | 1993-01-09 | 11
1 | 1993 | 1993-01-10 | 10
1 | 1993 | 1993-01-11 | 10
1 | 1993 | 1993-01-12 | 9.8
1 | 1993 | 1993-01-13 | 10
1 | 1993 | 1993-01-14 | 11
1 | 1993 | 1993-01-15 | 11
1 | 1993 | 1993-01-16 | 11
1 | 1993 | 1993-01-17 | 10
1 | 1993 | 1993-01-18 | 11
1 | 1993 | 1993-01-19 | 10
1 | 1993 | 1993-01-20 | 11
1 | 1993 | 1993-01-21 | 11
1 | 1993 | 1993-01-22 | 10
1 | 1993 | 1993-01-23 | 9.8
1 | 1993 | 1993-01-24 | 9.4
1 | 1993 | 1993-01-25 | 10
1 | 1993 | 1993-01-26 | 11
1 | 1993 | 1993-01-27 | 12
1 | 1993 | 1993-01-28 | 11
1 | 1993 | 1993-01-29 | 11
1 | 1993 | 1993-01-30 | 11
1 | 1993 | 1993-01-31 | 12
2 | 1993 | 1993-02-01 | 12
2 | 1993 | 1993-02-02 | 13
2 | 1993 | 1993-02-03 | 13
2 | 1993 | 1993-02-04 | 13
2 | 1993 | 1993-02-05 | 12
2 | 1993 | 1993-02-06 | 11
2 | 1993 | 1993-02-07 | 12
2 | 1993 | 1993-02-08 | 12
2 | 1993 | 1993-02-09 | 13
2 | 1993 | 1993-02-10 | 13
2 | 1993 | 1993-02-11 | 13
2 | 1993 | 1993-02-12 | 12
2 | 1993 | 1993-02-13 | 11
2 | 1993 | 1993-02-14 | 12
2 | 1993 | 1993-02-15 | 12
2 | 1993 | 1993-02-16 | 13
2 | 1993 | 1993-02-17 | 13
2 | 1993 | 1993-02-18 | 13
2 | 1993 | 1993-02-19 | 14
2 | 1993 | 1993-02-20 | 15
2 | 1993 | 1993-02-21 | 16
2 | 1993 | 1993-02-22 | 17
2 | 1993 | 1993-02-23 | 16
2 | 1993 | 1993-02-24 | 15
2 | 1993 | 1993-02-25 | 15
2 | 1993 | 1993-02-26 | 17
2 | 1993 | 1993-02-27 | 17
2 | 1993 | 1993-02-28 | 16
3 | 1993 | 1993-03-01 | 15
3 | 1993 | 1993-03-02 | 14
3 | 1993 | 1993-03-03 | 14
3 | 1993 | 1993-03-04 | 13
3 | 1993 | 1993-03-05 | 14
3 | 1993 | 1993-03-06 | 14
3 | 1993 | 1993-03-07 | 15
3 | 1993 | 1993-03-08 | 17
3 | 1993 | 1993-03-09 | 16
3 | 1993 | 1993-03-10 | 16
3 | 1993 | 1993-03-11 | 15
3 | 1993 | 1993-03-12 | 16
3 | 1993 | 1993-03-13 | 16
3 | 1993 | 1993-03-14 | 16
3 | 1993 | 1993-03-15 | 15
3 | 1993 | 1993-03-16 | 16
3 | 1993 | 1993-03-17 | 15
3 | 1993 | 1993-03-18 | 16
3 | 1993 | 1993-03-19 | 16
3 | 1993 | 1993-03-20 | 16
3 | 1993 | 1993-03-21 | 15
3 | 1993 | 1993-03-22 | 15
3 | 1993 | 1993-03-23 | 16
3 | 1993 | 1993-03-24 | 17
3 | 1993 | 1993-03-25 | 18
3 | 1993 | 1993-03-26 | 19
3 | 1993 | 1993-03-27 | 19
3 | 1993 | 1993-03-28 | 18
3 | 1993 | 1993-03-29 | 17
3 | 1993 | 1993-03-30 | 16
3 | 1993 | 1993-03-31 | 15
4 | 1993 | 1993-04-01 | 14
4 | 1993 | 1993-04-02 | 14
4 | 1993 | 1993-04-03 | 15
4 | 1993 | 1993-04-04 | 15
4 | 1993 | 1993-04-05 | 16
4 | 1993 | 1993-04-06 | 16
4 | 1993 | 1993-04-07 | 15
4 | 1993 | 1993-04-08 | 14
4 | 1993 | 1993-04-09 | 14
4 | 1993 | 1993-04-10 | 14
4 | 1993 | 1993-04-11 | 15
4 | 1993 | 1993-04-12 | 15
4 | 1993 | 1993-04-13 | 15
4 | 1993 | 1993-04-14 | 14
4 | 1993 | 1993-04-15 | 14
4 | 1993 | 1993-04-16 | 14
4 | 1993 | 1993-04-17 | 14
4 | 1993 | 1993-04-18 | 15
4 | 1993 | 1993-04-19 | 15
4 | 1993 | 1993-04-20 | 14
4 | 1993 | 1993-04-21 | 14
4 | 1993 | 1993-04-22 | 15
4 | 1993 | 1993-04-23 | 16
4 | 1993 | 1993-04-24 | 16
4 | 1993 | 1993-04-25 | 15
4 | 1993 | 1993-04-26 | 17
4 | 1993 | 1993-04-27 | 19
4 | 1993 | 1993-04-28 | 22
4 | 1993 | 1993-04-29 | 24
4 | 1993 | 1993-04-30 | 23
5 | 1993 | 1993-05-01 | 20
5 | 1993 | 1993-05-02 | 21
5 | 1993 | 1993-05-03 | 22
5 | 1993 | 1993-05-04 | 25
5 | 1993 | 1993-05-05 | 24
5 | 1993 | 1993-05-06 | 92
5 | 1993 | 1993-05-07 | 186
5 | 1993 | 1993-05-08 | 168
5 | 1993 | 1993-05-09 | 165
5 | 1993 | 1993-05-10 | 170
5 | 1993 | 1993-05-11 | 181
5 | 1993 | 1993-05-12 | 190
5 | 1993 | 1993-05-13 | 194
5 | 1993 | 1993-05-14 | 196
5 | 1993 | 1993-05-15 | 199
5 | 1993 | 1993-05-16 | 203
5 | 1993 | 1993-05-17 | 212
5 | 1993 | 1993-05-18 | 209
5 | 1993 | 1993-05-19 | 209
5 | 1993 | 1993-05-20 | 209
5 | 1993 | 1993-05-21 | 209
5 | 1993 | 1993-05-22 | 240
5 | 1993 | 1993-05-23 | 264
5 | 1993 | 1993-05-24 | 263
5 | 1993 | 1993-05-25 | 262
5 | 1993 | 1993-05-26 | 359
5 | 1993 | 1993-05-27 | 726
5 | 1993 | 1993-05-28 | 759
5 | 1993 | 1993-05-29 | 732
5 | 1993 | 1993-05-30 | 700
5 | 1993 | 1993-05-31 | 720
6 | 1993 | 1993-06-01 | 696
6 | 1993 | 1993-06-02 | 629
6 | 1993 | 1993-06-03 | 607
6 | 1993 | 1993-06-04 | 384
6 | 1993 | 1993-06-05 | 297
6 | 1993 | 1993-06-06 | 316
6 | 1993 | 1993-06-07 | 360
6 | 1993 | 1993-06-08 | 281
6 | 1993 | 1993-06-09 | 223
6 | 1993 | 1993-06-10 | 210
6 | 1993 | 1993-06-11 | 257
6 | 1993 | 1993-06-12 | 375
6 | 1993 | 1993-06-13 | 509
6 | 1993 | 1993-06-14 | 617
6 | 1993 | 1993-06-15 | 621
6 | 1993 | 1993-06-16 | 658
6 | 1993 | 1993-06-17 | 729
6 | 1993 | 1993-06-18 | 664
6 | 1993 | 1993-06-19 | 522
6 | 1993 | 1993-06-20 | 578
6 | 1993 | 1993-06-21 | 609
6 | 1993 | 1993-06-22 | 608
6 | 1993 | 1993-06-23 | 604
6 | 1993 | 1993-06-24 | 587
6 | 1993 | 1993-06-25 | 523
6 | 1993 | 1993-06-26 | 537
6 | 1993 | 1993-06-27 | 534
6 | 1993 | 1993-06-28 | 512
6 | 1993 | 1993-06-29 | 523
6 | 1993 | 1993-06-30 | 531
7 | 1993 | 1993-07-01 | 488
7 | 1993 | 1993-07-02 | 468
7 | 1993 | 1993-07-03 | 440
7 | 1993 | 1993-07-04 | 358
7 | 1993 | 1993-07-05 | 301
7 | 1993 | 1993-07-06 | 279
7 | 1993 | 1993-07-07 | 284
7 | 1993 | 1993-07-08 | 289
7 | 1993 | 1993-07-09 | 270
7 | 1993 | 1993-07-10 | 243
7 | 1993 | 1993-07-11 | 238
7 | 1993 | 1993-07-12 | 235
7 | 1993 | 1993-07-13 | 214
7 | 1993 | 1993-07-14 | 204
7 | 1993 | 1993-07-15 | 193
7 | 1993 | 1993-07-16 | 188
7 | 1993 | 1993-07-17 | 166
7 | 1993 | 1993-07-18 | 163
7 | 1993 | 1993-07-19 | 163
7 | 1993 | 1993-07-20 | 170
7 | 1993 | 1993-07-21 | 173
7 | 1993 | 1993-07-22 | 176
7 | 1993 | 1993-07-23 | 176
7 | 1993 | 1993-07-24 | 176
7 | 1993 | 1993-07-25 | 175
7 | 1993 | 1993-07-26 | 174
7 | 1993 | 1993-07-27 | 174
7 | 1993 | 1993-07-28 | 162
7 | 1993 | 1993-07-29 | 149
7 | 1993 | 1993-07-30 | 149
7 | 1993 | 1993-07-31 | 147
8 | 1993 | 1993-08-01 | 147
8 | 1993 | 1993-08-02 | 141
8 | 1993 | 1993-08-03 | 134
8 | 1993 | 1993-08-04 | 131
8 | 1993 | 1993-08-05 | 129
8 | 1993 | 1993-08-06 | 128
8 | 1993 | 1993-08-07 | 128
8 | 1993 | 1993-08-08 | 129
8 | 1993 | 1993-08-09 | 129
8 | 1993 | 1993-08-10 | 129
8 | 1993 | 1993-08-11 | 127
8 | 1993 | 1993-08-12 | 142
8 | 1993 | 1993-08-13 | 158
8 | 1993 | 1993-08-14 | 159
8 | 1993 | 1993-08-15 | 158
8 | 1993 | 1993-08-16 | 155
8 | 1993 | 1993-08-17 | 150
8 | 1993 | 1993-08-18 | 155
8 | 1993 | 1993-08-19 | 141
8 | 1993 | 1993-08-20 | 108
8 | 1993 | 1993-08-21 | 109
8 | 1993 | 1993-08-22 | 109
8 | 1993 | 1993-08-23 | 108
8 | 1993 | 1993-08-24 | 107
8 | 1993 | 1993-08-25 | 107
8 | 1993 | 1993-08-26 | 108
8 | 1993 | 1993-08-27 | 106
8 | 1993 | 1993-08-28 | 107
8 | 1993 | 1993-08-29 | 105
8 | 1993 | 1993-08-30 | 103
8 | 1993 | 1993-08-31 | 101
9 | 1993 | 1993-09-01 | 105
9 | 1993 | 1993-09-02 | 103
9 | 1993 | 1993-09-03 | 101
9 | 1993 | 1993-09-04 | 102
9 | 1993 | 1993-09-05 | 104
9 | 1993 | 1993-09-06 | 116
9 | 1993 | 1993-09-07 | 138
9 | 1993 | 1993-09-08 | 137
9 | 1993 | 1993-09-09 | 136
9 | 1993 | 1993-09-10 | 135
9 | 1993 | 1993-09-11 | 134
9 | 1993 | 1993-09-12 | 133
9 | 1993 | 1993-09-13 | 116
9 | 1993 | 1993-09-14 | 94
9 | 1993 | 1993-09-15 | 93
9 | 1993 | 1993-09-16 | 90
9 | 1993 | 1993-09-17 | 81
9 | 1993 | 1993-09-18 | 81
9 | 1993 | 1993-09-19 | 73
9 | 1993 | 1993-09-20 | 23
9 | 1993 | 1993-09-21 | 21
9 | 1993 | 1993-09-22 | 21
9 | 1993 | 1993-09-23 | 21
9 | 1993 | 1993-09-24 | 21
9 | 1993 | 1993-09-25 | 21
9 | 1993 | 1993-09-26 | 27
9 | 1993 | 1993-09-27 | 26
9 | 1993 | 1993-09-28 | 21
9 | 1993 | 1993-09-29 | 20
9 | 1993 | 1993-09-30 | 20
10 | 1993 | 1993-10-01 | 20
10 | 1993 | 1993-10-02 | 20
10 | 1993 | 1993-10-03 | 22
10 | 1993 | 1993-10-04 | 28
10 | 1993 | 1993-10-05 | 31
10 | 1993 | 1993-10-06 | 31
10 | 1993 | 1993-10-07 | 31
10 | 1993 | 1993-10-08 | 32
10 | 1993 | 1993-10-09 | 32
10 | 1993 | 1993-10-10 | 32
10 | 1993 | 1993-10-11 | 32
10 | 1993 | 1993-10-12 | 33
10 | 1993 | 1993-10-13 | 32
10 | 1993 | 1993-10-14 | 32
10 | 1993 | 1993-10-15 | 32
10 | 1993 | 1993-10-16 | 32
10 | 1993 | 1993-10-17 | 32
10 | 1993 | 1993-10-18 | 32
10 | 1993 | 1993-10-19 | 32
10 | 1993 | 1993-10-20 | 32
10 | 1993 | 1993-10-21 | 31
10 | 1993 | 1993-10-22 | 32
10 | 1993 | 1993-10-23 | 32
10 | 1993 | 1993-10-24 | 32
10 | 1993 | 1993-10-25 | 32
10 | 1993 | 1993-10-26 | 32
10 | 1993 | 1993-10-27 | 30
10 | 1993 | 1993-10-28 | 30
10 | 1993 | 1993-10-29 | 30
10 | 1993 | 1993-10-30 | 30
10 | 1993 | 1993-10-31 | 30
11 | 1993 | 1993-11-01 | 30
11 | 1993 | 1993-11-02 | 30
11 | 1993 | 1993-11-03 | 30
11 | 1993 | 1993-11-04 | 30
11 | 1993 | 1993-11-05 | 30
11 | 1993 | 1993-11-06 | 29
11 | 1993 | 1993-11-07 | 28
11 | 1993 | 1993-11-08 | 27
11 | 1993 | 1993-11-09 | 27
11 | 1993 | 1993-11-10 | 24
11 | 1993 | 1993-11-11 | 18
11 | 1993 | 1993-11-12 | 18
11 | 1993 | 1993-11-13 | 17
11 | 1993 | 1993-11-14 | 18
11 | 1993 | 1993-11-15 | 17
11 | 1993 | 1993-11-16 | 17
11 | 1993 | 1993-11-17 | 17
11 | 1993 | 1993-11-18 | 17
11 | 1993 | 1993-11-19 | 16
11 | 1993 | 1993-11-20 | 16
11 | 1993 | 1993-11-21 | 16
11 | 1993 | 1993-11-22 | 17
11 | 1993 | 1993-11-23 | 18
11 | 1993 | 1993-11-24 | 18
11 | 1993 | 1993-11-25 | 17
11 | 1993 | 1993-11-26 | 16
11 | 1993 | 1993-11-27 | 15
11 | 1993 | 1993-11-28 | 15
11 | 1993 | 1993-11-29 | 15
11 | 1993 | 1993-11-30 | 16
12 | 1993 | 1993-12-01 | 16
12 | 1993 | 1993-12-02 | 16
12 | 1993 | 1993-12-03 | 16
12 | 1993 | 1993-12-04 | 15
12 | 1993 | 1993-12-05 | 16
12 | 1993 | 1993-12-06 | 17
12 | 1993 | 1993-12-07 | 16
12 | 1993 | 1993-12-08 | 16
12 | 1993 | 1993-12-09 | 15
12 | 1993 | 1993-12-10 | 15
12 | 1993 | 1993-12-11 | 15
12 | 1993 | 1993-12-12 | 16
12 | 1993 | 1993-12-13 | 16
12 | 1993 | 1993-12-14 | 14
12 | 1993 | 1993-12-15 | 13
12 | 1993 | 1993-12-16 | 13
12 | 1993 | 1993-12-17 | 14
12 | 1993 | 1993-12-18 | 13
12 | 1993 | 1993-12-19 | 11
12 | 1993 | 1993-12-20 | 12
12 | 1993 | 1993-12-21 | 12
12 | 1993 | 1993-12-22 | 11
12 | 1993 | 1993-12-23 | 11
12 | 1993 | 1993-12-24 | 12
12 | 1993 | 1993-12-25 | 12
12 | 1993 | 1993-12-26 | 12
12 | 1993 | 1993-12-27 | 12
12 | 1993 | 1993-12-28 | 12
12 | 1993 | 1993-12-29 | 13
12 | 1993 | 1993-12-30 | 12
12 | 1993 | 1993-12-31 | 11
1 | 1994 | 1994-01-01 | 12
1 | 1994 | 1994-01-02 | 12
1 | 1994 | 1994-01-03 | 12
1 | 1994 | 1994-01-04 | 12
1 | 1994 | 1994-01-05 | 12
1 | 1994 | 1994-01-06 | 12
1 | 1994 | 1994-01-07 | 11
1 | 1994 | 1994-01-08 | 11
1 | 1994 | 1994-01-09 | 12
1 | 1994 | 1994-01-10 | 13
1 | 1994 | 1994-01-11 | 12
1 | 1994 | 1994-01-12 | 11
1 | 1994 | 1994-01-13 | 12
1 | 1994 | 1994-01-14 | 12
1 | 1994 | 1994-01-15 | 12
1 | 1994 | 1994-01-16 | 12
1 | 1994 | 1994-01-17 | 12
1 | 1994 | 1994-01-18 | 11
1 | 1994 | 1994-01-19 | 11
1 | 1994 | 1994-01-20 | 11
1 | 1994 | 1994-01-21 | 11
1 | 1994 | 1994-01-22 | 11
1 | 1994 | 1994-01-23 | 11
1 | 1994 | 1994-01-24 | 12
1 | 1994 | 1994-01-25 | 12
1 | 1994 | 1994-01-26 | 12
1 | 1994 | 1994-01-27 | 11
1 | 1994 | 1994-01-28 | 11
1 | 1994 | 1994-01-29 | 11
1 | 1994 | 1994-01-30 | 10
1 | 1994 | 1994-01-31 | 9.4
2 | 1994 | 1994-02-01 | 10
2 | 1994 | 1994-02-02 | 11
2 | 1994 | 1994-02-03 | 11
2 | 1994 | 1994-02-04 | 11
2 | 1994 | 1994-02-05 | 11
2 | 1994 | 1994-02-06 | 11
2 | 1994 | 1994-02-07 | 11
2 | 1994 | 1994-02-08 | 11
2 | 1994 | 1994-02-09 | 11
2 | 1994 | 1994-02-10 | 11
2 | 1994 | 1994-02-11 | 11
2 | 1994 | 1994-02-12 | 11
2 | 1994 | 1994-02-13 | 10
2 | 1994 | 1994-02-14 | 10
2 | 1994 | 1994-02-15 | 11
2 | 1994 | 1994-02-16 | 11
2 | 1994 | 1994-02-17 | 12
2 | 1994 | 1994-02-18 | 12
2 | 1994 | 1994-02-19 | 11
2 | 1994 | 1994-02-20 | 11
2 | 1994 | 1994-02-21 | 11
2 | 1994 | 1994-02-22 | 11
2 | 1994 | 1994-02-23 | 10
2 | 1994 | 1994-02-24 | 11
2 | 1994 | 1994-02-25 | 11
2 | 1994 | 1994-02-26 | 11
2 | 1994 | 1994-02-27 | 11
2 | 1994 | 1994-02-28 | 12
3 | 1994 | 1994-03-01 | 12
3 | 1994 | 1994-03-02 | 11
3 | 1994 | 1994-03-03 | 11
3 | 1994 | 1994-03-04 | 12
3 | 1994 | 1994-03-05 | 13
3 | 1994 | 1994-03-06 | 13
3 | 1994 | 1994-03-07 | 12
3 | 1994 | 1994-03-08 | 12
3 | 1994 | 1994-03-09 | 12
3 | 1994 | 1994-03-10 | 11
3 | 1994 | 1994-03-11 | 11
3 | 1994 | 1994-03-12 | 12
3 | 1994 | 1994-03-13 | 12
3 | 1994 | 1994-03-14 | 13
3 | 1994 | 1994-03-15 | 13
3 | 1994 | 1994-03-16 | 13
3 | 1994 | 1994-03-17 | 14
3 | 1994 | 1994-03-18 | 13
3 | 1994 | 1994-03-19 | 14
3 | 1994 | 1994-03-20 | 15
3 | 1994 | 1994-03-21 | 14
3 | 1994 | 1994-03-22 | 14
3 | 1994 | 1994-03-23 | 14
3 | 1994 | 1994-03-24 | 13
3 | 1994 | 1994-03-25 | 13
3 | 1994 | 1994-03-26 | 13
3 | 1994 | 1994-03-27 | 13
3 | 1994 | 1994-03-28 | 12
3 | 1994 | 1994-03-29 | 12
3 | 1994 | 1994-03-30 | 12
3 | 1994 | 1994-03-31 | 12
4 | 1994 | 1994-04-01 | 13
4 | 1994 | 1994-04-02 | 13
4 | 1994 | 1994-04-03 | 13
4 | 1994 | 1994-04-04 | 14
4 | 1994 | 1994-04-05 | 14
4 | 1994 | 1994-04-06 | 13
4 | 1994 | 1994-04-07 | 13
4 | 1994 | 1994-04-08 | 13
4 | 1994 | 1994-04-09 | 13
4 | 1994 | 1994-04-10 | 13
4 | 1994 | 1994-04-11 | 13
4 | 1994 | 1994-04-12 | 12
4 | 1994 | 1994-04-13 | 13
4 | 1994 | 1994-04-14 | 14
4 | 1994 | 1994-04-15 | 15
4 | 1994 | 1994-04-16 | 16
4 | 1994 | 1994-04-17 | 18
4 | 1994 | 1994-04-18 | 19
4 | 1994 | 1994-04-19 | 21
4 | 1994 | 1994-04-20 | 23
4 | 1994 | 1994-04-21 | 25
4 | 1994 | 1994-04-22 | 26
4 | 1994 | 1994-04-23 | 26
4 | 1994 | 1994-04-24 | 27
4 | 1994 | 1994-04-25 | 25
4 | 1994 | 1994-04-26 | 23
4 | 1994 | 1994-04-27 | 22
4 | 1994 | 1994-04-28 | 22
4 | 1994 | 1994-04-29 | 21
4 | 1994 | 1994-04-30 | 21
5 | 1994 | 1994-05-01 | 22
5 | 1994 | 1994-05-02 | 22
5 | 1994 | 1994-05-03 | 22
5 | 1994 | 1994-05-04 | 23
5 | 1994 | 1994-05-05 | 25
5 | 1994 | 1994-05-06 | 27
5 | 1994 | 1994-05-07 | 28
5 | 1994 | 1994-05-08 | 27
5 | 1994 | 1994-05-09 | 29
5 | 1994 | 1994-05-10 | 53
5 | 1994 | 1994-05-11 | 78
5 | 1994 | 1994-05-12 | 79
5 | 1994 | 1994-05-13 | 77
5 | 1994 | 1994-05-14 | 74
5 | 1994 | 1994-05-15 | 74
5 | 1994 | 1994-05-16 | 73
5 | 1994 | 1994-05-17 | 79
5 | 1994 | 1994-05-18 | 135
5 | 1994 | 1994-05-19 | 328
5 | 1994 | 1994-05-20 | 384
5 | 1994 | 1994-05-21 | 346
5 | 1994 | 1994-05-22 | 356
5 | 1994 | 1994-05-23 | 368
5 | 1994 | 1994-05-24 | 376
5 | 1994 | 1994-05-25 | 382
5 | 1994 | 1994-05-26 | 360
5 | 1994 | 1994-05-27 | 358
5 | 1994 | 1994-05-28 | 397
5 | 1994 | 1994-05-29 | 440
5 | 1994 | 1994-05-30 | 520
5 | 1994 | 1994-05-31 | 581
6 | 1994 | 1994-06-01 | 593
6 | 1994 | 1994-06-02 | 535
6 | 1994 | 1994-06-03 | 556
6 | 1994 | 1994-06-04 | 567
6 | 1994 | 1994-06-05 | 527
6 | 1994 | 1994-06-06 | 487
6 | 1994 | 1994-06-07 | 450
6 | 1994 | 1994-06-08 | 390
6 | 1994 | 1994-06-09 | 358
6 | 1994 | 1994-06-10 | 330
6 | 1994 | 1994-06-11 | 335
6 | 1994 | 1994-06-12 | 320
6 | 1994 | 1994-06-13 | 322
6 | 1994 | 1994-06-14 | 322
6 | 1994 | 1994-06-15 | 294
6 | 1994 | 1994-06-16 | 291
6 | 1994 | 1994-06-17 | 282
6 | 1994 | 1994-06-18 | 275
6 | 1994 | 1994-06-19 | 260
6 | 1994 | 1994-06-20 | 296
6 | 1994 | 1994-06-21 | 299
6 | 1994 | 1994-06-22 | 288
6 | 1994 | 1994-06-23 | 270
6 | 1994 | 1994-06-24 | 258
6 | 1994 | 1994-06-25 | 244
6 | 1994 | 1994-06-26 | 230
6 | 1994 | 1994-06-27 | 210
6 | 1994 | 1994-06-28 | 191
6 | 1994 | 1994-06-29 | 161
6 | 1994 | 1994-06-30 | 143
7 | 1994 | 1994-07-01 | 129
7 | 1994 | 1994-07-02 | 120
7 | 1994 | 1994-07-03 | 106
7 | 1994 | 1994-07-04 | 114
7 | 1994 | 1994-07-05 | 131
7 | 1994 | 1994-07-06 | 130
7 | 1994 | 1994-07-07 | 116
7 | 1994 | 1994-07-08 | 102
7 | 1994 | 1994-07-09 | 102
7 | 1994 | 1994-07-10 | 102
7 | 1994 | 1994-07-11 | 130
7 | 1994 | 1994-07-12 | 151
7 | 1994 | 1994-07-13 | 151
7 | 1994 | 1994-07-14 | 137
7 | 1994 | 1994-07-15 | 125
7 | 1994 | 1994-07-16 | 126
7 | 1994 | 1994-07-17 | 126
7 | 1994 | 1994-07-18 | 130
7 | 1994 | 1994-07-19 | 130
7 | 1994 | 1994-07-20 | 130
7 | 1994 | 1994-07-21 | 130
7 | 1994 | 1994-07-22 | 130
7 | 1994 | 1994-07-23 | 130
7 | 1994 | 1994-07-24 | 130
7 | 1994 | 1994-07-25 | 151
7 | 1994 | 1994-07-26 | 164
7 | 1994 | 1994-07-27 | 162
7 | 1994 | 1994-07-28 | 149
7 | 1994 | 1994-07-29 | 138
7 | 1994 | 1994-07-30 | 137
7 | 1994 | 1994-07-31 | 137
8 | 1994 | 1994-08-01 | 137
8 | 1994 | 1994-08-02 | 136
8 | 1994 | 1994-08-03 | 135
8 | 1994 | 1994-08-04 | 135
8 | 1994 | 1994-08-05 | 135
8 | 1994 | 1994-08-06 | 133
8 | 1994 | 1994-08-07 | 131
8 | 1994 | 1994-08-08 | 131
8 | 1994 | 1994-08-09 | 130
8 | 1994 | 1994-08-10 | 132
8 | 1994 | 1994-08-11 | 131
8 | 1994 | 1994-08-12 | 131
8 | 1994 | 1994-08-13 | 132
8 | 1994 | 1994-08-14 | 133
8 | 1994 | 1994-08-15 | 121
8 | 1994 | 1994-08-16 | 111
8 | 1994 | 1994-08-17 | 110
8 | 1994 | 1994-08-18 | 102
8 | 1994 | 1994-08-19 | 96
8 | 1994 | 1994-08-20 | 95
8 | 1994 | 1994-08-21 | 94
8 | 1994 | 1994-08-22 | 97
8 | 1994 | 1994-08-23 | 99
8 | 1994 | 1994-08-24 | 98
8 | 1994 | 1994-08-25 | 101
8 | 1994 | 1994-08-26 | 103
8 | 1994 | 1994-08-27 | 101
8 | 1994 | 1994-08-28 | 101
8 | 1994 | 1994-08-29 | 84
8 | 1994 | 1994-08-30 | 70
8 | 1994 | 1994-08-31 | 71
9 | 1994 | 1994-09-01 | 72
9 | 1994 | 1994-09-02 | 71
9 | 1994 | 1994-09-03 | 73
9 | 1994 | 1994-09-04 | 72
9 | 1994 | 1994-09-05 | 73
9 | 1994 | 1994-09-06 | 74
9 | 1994 | 1994-09-07 | 74
9 | 1994 | 1994-09-08 | 73
9 | 1994 | 1994-09-09 | 73
9 | 1994 | 1994-09-10 | 72
9 | 1994 | 1994-09-11 | 66
9 | 1994 | 1994-09-12 | 53
9 | 1994 | 1994-09-13 | 57
9 | 1994 | 1994-09-14 | 60
9 | 1994 | 1994-09-15 | 57
9 | 1994 | 1994-09-16 | 57
9 | 1994 | 1994-09-17 | 57
9 | 1994 | 1994-09-18 | 55
9 | 1994 | 1994-09-19 | 55
9 | 1994 | 1994-09-20 | 59
9 | 1994 | 1994-09-21 | 55
9 | 1994 | 1994-09-22 | 54
9 | 1994 | 1994-09-23 | 54
9 | 1994 | 1994-09-24 | 54
9 | 1994 | 1994-09-25 | 52
9 | 1994 | 1994-09-26 | 42
9 | 1994 | 1994-09-27 | 42
9 | 1994 | 1994-09-28 | 42
9 | 1994 | 1994-09-29 | 41
9 | 1994 | 1994-09-30 | 44
10 | 1994 | 1994-10-01 | 47
10 | 1994 | 1994-10-02 | 45
10 | 1994 | 1994-10-03 | 38
10 | 1994 | 1994-10-04 | 38
10 | 1994 | 1994-10-05 | 38
10 | 1994 | 1994-10-06 | 39
10 | 1994 | 1994-10-07 | 40
10 | 1994 | 1994-10-08 | 41
10 | 1994 | 1994-10-09 | 40
10 | 1994 | 1994-10-10 | 40
10 | 1994 | 1994-10-11 | 39
10 | 1994 | 1994-10-12 | 39
10 | 1994 | 1994-10-13 | 39
10 | 1994 | 1994-10-14 | 40
10 | 1994 | 1994-10-15 | 41
10 | 1994 | 1994-10-16 | 40
10 | 1994 | 1994-10-17 | 41
10 | 1994 | 1994-10-18 | 42
10 | 1994 | 1994-10-19 | 42
10 | 1994 | 1994-10-20 | 41
10 | 1994 | 1994-10-21 | 39
10 | 1994 | 1994-10-22 | 39
10 | 1994 | 1994-10-23 | 38
10 | 1994 | 1994-10-24 | 36
10 | 1994 | 1994-10-25 | 35
10 | 1994 | 1994-10-26 | 25
10 | 1994 | 1994-10-27 | 25
10 | 1994 | 1994-10-28 | 25
10 | 1994 | 1994-10-29 | 24
10 | 1994 | 1994-10-30 | 24
10 | 1994 | 1994-10-31 | 23
11 | 1994 | 1994-11-01 | 24
11 | 1994 | 1994-11-02 | 23
11 | 1994 | 1994-11-03 | 23
11 | 1994 | 1994-11-04 | 23
11 | 1994 | 1994-11-05 | 23
11 | 1994 | 1994-11-06 | 23
11 | 1994 | 1994-11-07 | 23
11 | 1994 | 1994-11-08 | 23
11 | 1994 | 1994-11-09 | 23
11 | 1994 | 1994-11-10 | 22
11 | 1994 | 1994-11-11 | 23
11 | 1994 | 1994-11-12 | 22
11 | 1994 | 1994-11-13 | 21
11 | 1994 | 1994-11-14 | 20
11 | 1994 | 1994-11-15 | 20
11 | 1994 | 1994-11-16 | 20
11 | 1994 | 1994-11-17 | 21
11 | 1994 | 1994-11-18 | 22
11 | 1994 | 1994-11-19 | 22
11 | 1994 | 1994-11-20 | 21
11 | 1994 | 1994-11-21 | 20
11 | 1994 | 1994-11-22 | 19
11 | 1994 | 1994-11-23 | 18
11 | 1994 | 1994-11-24 | 16
11 | 1994 | 1994-11-25 | 16
11 | 1994 | 1994-11-26 | 17
11 | 1994 | 1994-11-27 | 16
11 | 1994 | 1994-11-28 | 15
11 | 1994 | 1994-11-29 | 15
11 | 1994 | 1994-11-30 | 15
12 | 1994 | 1994-12-01 | 17
12 | 1994 | 1994-12-02 | 17
12 | 1994 | 1994-12-03 | 17
12 | 1994 | 1994-12-04 | 17
12 | 1994 | 1994-12-05 | 17
12 | 1994 | 1994-12-06 | 17
12 | 1994 | 1994-12-07 | 17
12 | 1994 | 1994-12-08 | 17
12 | 1994 | 1994-12-09 | 16
12 | 1994 | 1994-12-10 | 14
12 | 1994 | 1994-12-11 | 14
12 | 1994 | 1994-12-12 | 14
12 | 1994 | 1994-12-13 | 15
12 | 1994 | 1994-12-14 | 15
12 | 1994 | 1994-12-15 | 15
12 | 1994 | 1994-12-16 | 15
12 | 1994 | 1994-12-17 | 15
12 | 1994 | 1994-12-18 | 15
12 | 1994 | 1994-12-19 | 14
12 | 1994 | 1994-12-20 | 14
12 | 1994 | 1994-12-21 | 14
12 | 1994 | 1994-12-22 | 14
12 | 1994 | 1994-12-23 | 15
12 | 1994 | 1994-12-24 | 15
12 | 1994 | 1994-12-25 | 16
12 | 1994 | 1994-12-26 | 15
12 | 1994 | 1994-12-27 | 14
12 | 1994 | 1994-12-28 | 14
12 | 1994 | 1994-12-29 | 15
12 | 1994 | 1994-12-30 | 15
12 | 1994 | 1994-12-31 | 14
1 | 1995 | 1995-01-01 | 13
1 | 1995 | 1995-01-02 | 12
1 | 1995 | 1995-01-03 | 13
1 | 1995 | 1995-01-04 | 13
1 | 1995 | 1995-01-05 | 14
1 | 1995 | 1995-01-06 | 14
1 | 1995 | 1995-01-07 | 15
1 | 1995 | 1995-01-08 | 14
1 | 1995 | 1995-01-09 | 14
1 | 1995 | 1995-01-10 | 14
1 | 1995 | 1995-01-11 | 15
1 | 1995 | 1995-01-12 | 15
1 | 1995 | 1995-01-13 | 14
1 | 1995 | 1995-01-14 | 15
1 | 1995 | 1995-01-15 | 14
1 | 1995 | 1995-01-16 | 14
1 | 1995 | 1995-01-17 | 14
1 | 1995 | 1995-01-18 | 14
1 | 1995 | 1995-01-19 | 13
1 | 1995 | 1995-01-20 | 13
1 | 1995 | 1995-01-21 | 14
1 | 1995 | 1995-01-22 | 14
1 | 1995 | 1995-01-23 | 14
1 | 1995 | 1995-01-24 | 13
1 | 1995 | 1995-01-25 | 14
1 | 1995 | 1995-01-26 | 15
1 | 1995 | 1995-01-27 | 17
1 | 1995 | 1995-01-28 | 16
1 | 1995 | 1995-01-29 | 16
1 | 1995 | 1995-01-30 | 15
1 | 1995 | 1995-01-31 | 14
2 | 1995 | 1995-02-01 | 15
2 | 1995 | 1995-02-02 | 15
2 | 1995 | 1995-02-03 | 16
2 | 1995 | 1995-02-04 | 15
2 | 1995 | 1995-02-05 | 16
2 | 1995 | 1995-02-06 | 16
2 | 1995 | 1995-02-07 | 15
2 | 1995 | 1995-02-08 | 15
2 | 1995 | 1995-02-09 | 15
2 | 1995 | 1995-02-10 | 16
2 | 1995 | 1995-02-11 | 16
2 | 1995 | 1995-02-12 | 15
2 | 1995 | 1995-02-13 | 16
2 | 1995 | 1995-02-14 | 15
2 | 1995 | 1995-02-15 | 15
2 | 1995 | 1995-02-16 | 14
2 | 1995 | 1995-02-17 | 15
2 | 1995 | 1995-02-18 | 16
2 | 1995 | 1995-02-19 | 16
2 | 1995 | 1995-02-20 | 16
2 | 1995 | 1995-02-21 | 16
2 | 1995 | 1995-02-22 | 17
2 | 1995 | 1995-02-23 | 17
2 | 1995 | 1995-02-24 | 17
2 | 1995 | 1995-02-25 | 18
2 | 1995 | 1995-02-26 | 18
2 | 1995 | 1995-02-27 | 18
2 | 1995 | 1995-02-28 | 18
3 | 1995 | 1995-03-01 | 18
3 | 1995 | 1995-03-02 | 17
3 | 1995 | 1995-03-03 | 17
3 | 1995 | 1995-03-04 | 17
3 | 1995 | 1995-03-05 | 17
3 | 1995 | 1995-03-06 | 17
3 | 1995 | 1995-03-07 | 16
3 | 1995 | 1995-03-08 | 15
3 | 1995 | 1995-03-09 | 14
3 | 1995 | 1995-03-10 | 15
3 | 1995 | 1995-03-11 | 16
3 | 1995 | 1995-03-12 | 18
3 | 1995 | 1995-03-13 | 17
3 | 1995 | 1995-03-14 | 16
3 | 1995 | 1995-03-15 | 17
3 | 1995 | 1995-03-16 | 18
3 | 1995 | 1995-03-17 | 20
3 | 1995 | 1995-03-18 | 20
3 | 1995 | 1995-03-19 | 20
3 | 1995 | 1995-03-20 | 21
3 | 1995 | 1995-03-21 | 21
3 | 1995 | 1995-03-22 | 21
3 | 1995 | 1995-03-23 | 21
3 | 1995 | 1995-03-24 | 22
3 | 1995 | 1995-03-25 | 21
3 | 1995 | 1995-03-26 | 20
3 | 1995 | 1995-03-27 | 20
3 | 1995 | 1995-03-28 | 19
3 | 1995 | 1995-03-29 | 19
3 | 1995 | 1995-03-30 | 18
3 | 1995 | 1995-03-31 | 18
4 | 1995 | 1995-04-01 | 17
4 | 1995 | 1995-04-02 | 18
4 | 1995 | 1995-04-03 | 18
4 | 1995 | 1995-04-04 | 19
4 | 1995 | 1995-04-05 | 19
4 | 1995 | 1995-04-06 | 20
4 | 1995 | 1995-04-07 | 21
4 | 1995 | 1995-04-08 | 22
4 | 1995 | 1995-04-09 | 23
4 | 1995 | 1995-04-10 | 23
4 | 1995 | 1995-04-11 | 20
4 | 1995 | 1995-04-12 | 22
4 | 1995 | 1995-04-13 | 24
4 | 1995 | 1995-04-14 | 24
4 | 1995 | 1995-04-15 | 21
4 | 1995 | 1995-04-16 | 21
4 | 1995 | 1995-04-17 | 21
4 | 1995 | 1995-04-18 | 20
4 | 1995 | 1995-04-19 | 20
4 | 1995 | 1995-04-20 | 20
4 | 1995 | 1995-04-21 | 20
4 | 1995 | 1995-04-22 | 19
4 | 1995 | 1995-04-23 | 20
4 | 1995 | 1995-04-24 | 20
4 | 1995 | 1995-04-25 | 20
4 | 1995 | 1995-04-26 | 21
4 | 1995 | 1995-04-27 | 23
4 | 1995 | 1995-04-28 | 24
4 | 1995 | 1995-04-29 | 25
4 | 1995 | 1995-04-30 | 27
5 | 1995 | 1995-05-01 | 26
5 | 1995 | 1995-05-02 | 29
5 | 1995 | 1995-05-03 | 29
5 | 1995 | 1995-05-04 | 28
5 | 1995 | 1995-05-05 | 29
5 | 1995 | 1995-05-06 | 30
5 | 1995 | 1995-05-07 | 29
5 | 1995 | 1995-05-08 | 29
5 | 1995 | 1995-05-09 | 27
5 | 1995 | 1995-05-10 | 28
5 | 1995 | 1995-05-11 | 30
5 | 1995 | 1995-05-12 | 32
5 | 1995 | 1995-05-13 | 30
5 | 1995 | 1995-05-14 | 32
5 | 1995 | 1995-05-15 | 39
5 | 1995 | 1995-05-16 | 44
5 | 1995 | 1995-05-17 | 40
5 | 1995 | 1995-05-18 | 42
5 | 1995 | 1995-05-19 | 46
5 | 1995 | 1995-05-20 | 53
5 | 1995 | 1995-05-21 | 60
5 | 1995 | 1995-05-22 | 66
5 | 1995 | 1995-05-23 | 61
5 | 1995 | 1995-05-24 | 55
5 | 1995 | 1995-05-25 | 51
5 | 1995 | 1995-05-26 | 46
5 | 1995 | 1995-05-27 | 57
5 | 1995 | 1995-05-28 | 92
5 | 1995 | 1995-05-29 | 92
5 | 1995 | 1995-05-30 | 93
5 | 1995 | 1995-05-31 | 96
6 | 1995 | 1995-06-01 | 108
6 | 1995 | 1995-06-02 | 119
6 | 1995 | 1995-06-03 | 118
6 | 1995 | 1995-06-04 | 135
6 | 1995 | 1995-06-05 | 161
6 | 1995 | 1995-06-06 | 149
6 | 1995 | 1995-06-07 | 478
6 | 1995 | 1995-06-08 | 683
6 | 1995 | 1995-06-09 | 604
6 | 1995 | 1995-06-10 | 511
6 | 1995 | 1995-06-11 | 549
6 | 1995 | 1995-06-12 | 968
6 | 1995 | 1995-06-13 | 1120
6 | 1995 | 1995-06-14 | 1000
6 | 1995 | 1995-06-15 | 1160
6 | 1995 | 1995-06-16 | 1330
6 | 1995 | 1995-06-17 | 1250
6 | 1995 | 1995-06-18 | 1030
6 | 1995 | 1995-06-19 | 900
6 | 1995 | 1995-06-20 | 996
6 | 1995 | 1995-06-21 | 1030
6 | 1995 | 1995-06-22 | 1000
6 | 1995 | 1995-06-23 | 912
6 | 1995 | 1995-06-24 | 936
6 | 1995 | 1995-06-25 | 937
6 | 1995 | 1995-06-26 | 938
6 | 1995 | 1995-06-27 | 938
6 | 1995 | 1995-06-28 | 819
6 | 1995 | 1995-06-29 | 981
6 | 1995 | 1995-06-30 | 977
7 | 1995 | 1995-07-01 | 920
7 | 1995 | 1995-07-02 | 788
7 | 1995 | 1995-07-03 | 769
7 | 1995 | 1995-07-04 | 684
7 | 1995 | 1995-07-05 | 591
7 | 1995 | 1995-07-06 | 607
7 | 1995 | 1995-07-07 | 703
7 | 1995 | 1995-07-08 | 789
7 | 1995 | 1995-07-09 | 924
7 | 1995 | 1995-07-10 | 1050
7 | 1995 | 1995-07-11 | 993
7 | 1995 | 1995-07-12 | 955
7 | 1995 | 1995-07-13 | 872
7 | 1995 | 1995-07-14 | 786
7 | 1995 | 1995-07-15 | 814
7 | 1995 | 1995-07-16 | 772
7 | 1995 | 1995-07-17 | 689
7 | 1995 | 1995-07-18 | 627
7 | 1995 | 1995-07-19 | 605
7 | 1995 | 1995-07-20 | 564
7 | 1995 | 1995-07-21 | 521
7 | 1995 | 1995-07-22 | 468
7 | 1995 | 1995-07-23 | 420
7 | 1995 | 1995-07-24 | 394
7 | 1995 | 1995-07-25 | 395
7 | 1995 | 1995-07-26 | 388
7 | 1995 | 1995-07-27 | 371
7 | 1995 | 1995-07-28 | 360
7 | 1995 | 1995-07-29 | 358
7 | 1995 | 1995-07-30 | 336
7 | 1995 | 1995-07-31 | 321
8 | 1995 | 1995-08-01 | 296
8 | 1995 | 1995-08-02 | 267
8 | 1995 | 1995-08-03 | 251
8 | 1995 | 1995-08-04 | 237
8 | 1995 | 1995-08-05 | 230
8 | 1995 | 1995-08-06 | 225
8 | 1995 | 1995-08-07 | 210
8 | 1995 | 1995-08-08 | 205
8 | 1995 | 1995-08-09 | 208
8 | 1995 | 1995-08-10 | 184
8 | 1995 | 1995-08-11 | 207
8 | 1995 | 1995-08-12 | 207
8 | 1995 | 1995-08-13 | 227
8 | 1995 | 1995-08-14 | 198
8 | 1995 | 1995-08-15 | 176
8 | 1995 | 1995-08-16 | 154
8 | 1995 | 1995-08-17 | 143
8 | 1995 | 1995-08-18 | 133
8 | 1995 | 1995-08-19 | 136
8 | 1995 | 1995-08-20 | 190
8 | 1995 | 1995-08-21 | 230
8 | 1995 | 1995-08-22 | 252
8 | 1995 | 1995-08-23 | 217
8 | 1995 | 1995-08-24 | 161
8 | 1995 | 1995-08-25 | 161
8 | 1995 | 1995-08-26 | 192
8 | 1995 | 1995-08-27 | 182
8 | 1995 | 1995-08-28 | 223
8 | 1995 | 1995-08-29 | 170
8 | 1995 | 1995-08-30 | 146
8 | 1995 | 1995-08-31 | 132
9 | 1995 | 1995-09-01 | 124
9 | 1995 | 1995-09-02 | 121
9 | 1995 | 1995-09-03 | 118
9 | 1995 | 1995-09-04 | 130
9 | 1995 | 1995-09-05 | 141
9 | 1995 | 1995-09-06 | 140
9 | 1995 | 1995-09-07 | 139
9 | 1995 | 1995-09-08 | 139
9 | 1995 | 1995-09-09 | 137
9 | 1995 | 1995-09-10 | 136
9 | 1995 | 1995-09-11 | 135
9 | 1995 | 1995-09-12 | 134
9 | 1995 | 1995-09-13 | 134
9 | 1995 | 1995-09-14 | 134
9 | 1995 | 1995-09-15 | 133
9 | 1995 | 1995-09-16 | 133
9 | 1995 | 1995-09-17 | 133
9 | 1995 | 1995-09-18 | 135
9 | 1995 | 1995-09-19 | 134
9 | 1995 | 1995-09-20 | 134
9 | 1995 | 1995-09-21 | 135
9 | 1995 | 1995-09-22 | 134
9 | 1995 | 1995-09-23 | 134
9 | 1995 | 1995-09-24 | 133
9 | 1995 | 1995-09-25 | 132
9 | 1995 | 1995-09-26 | 132
9 | 1995 | 1995-09-27 | 132
9 | 1995 | 1995-09-28 | 83
9 | 1995 | 1995-09-29 | 48
9 | 1995 | 1995-09-30 | 45
10 | 1995 | 1995-10-01 | 41
10 | 1995 | 1995-10-02 | 40
10 | 1995 | 1995-10-03 | 40
10 | 1995 | 1995-10-04 | 39
10 | 1995 | 1995-10-05 | 40
10 | 1995 | 1995-10-06 | 40
10 | 1995 | 1995-10-07 | 40
10 | 1995 | 1995-10-08 | 40
10 | 1995 | 1995-10-09 | 42
10 | 1995 | 1995-10-10 | 57
10 | 1995 | 1995-10-11 | 57
10 | 1995 | 1995-10-12 | 57
10 | 1995 | 1995-10-13 | 56
10 | 1995 | 1995-10-14 | 55
10 | 1995 | 1995-10-15 | 55
10 | 1995 | 1995-10-16 | 51
10 | 1995 | 1995-10-17 | 45
10 | 1995 | 1995-10-18 | 44
10 | 1995 | 1995-10-19 | 44
10 | 1995 | 1995-10-20 | 44
10 | 1995 | 1995-10-21 | 44
10 | 1995 | 1995-10-22 | 45
10 | 1995 | 1995-10-23 | 45
10 | 1995 | 1995-10-24 | 45
10 | 1995 | 1995-10-25 | 45
10 | 1995 | 1995-10-26 | 45
10 | 1995 | 1995-10-27 | 44
10 | 1995 | 1995-10-28 | 40
10 | 1995 | 1995-10-29 | 35
10 | 1995 | 1995-10-30 | 30
10 | 1995 | 1995-10-31 | 34
11 | 1995 | 1995-11-01 | 35
11 | 1995 | 1995-11-02 | 34
11 | 1995 | 1995-11-03 | 33
11 | 1995 | 1995-11-04 | 33
11 | 1995 | 1995-11-05 | 33
11 | 1995 | 1995-11-06 | 33
11 | 1995 | 1995-11-07 | 33
11 | 1995 | 1995-11-08 | 33
11 | 1995 | 1995-11-09 | 25
11 | 1995 | 1995-11-10 | 18
11 | 1995 | 1995-11-11 | 18
11 | 1995 | 1995-11-12 | 18
11 | 1995 | 1995-11-13 | 18
11 | 1995 | 1995-11-14 | 18
11 | 1995 | 1995-11-15 | 18
11 | 1995 | 1995-11-16 | 18
11 | 1995 | 1995-11-17 | 19
11 | 1995 | 1995-11-18 | 19
11 | 1995 | 1995-11-19 | 19
11 | 1995 | 1995-11-20 | 18
11 | 1995 | 1995-11-21 | 18
11 | 1995 | 1995-11-22 | 18
11 | 1995 | 1995-11-23 | 18
11 | 1995 | 1995-11-24 | 18
11 | 1995 | 1995-11-25 | 17
11 | 1995 | 1995-11-26 | 17
11 | 1995 | 1995-11-27 | 15
11 | 1995 | 1995-11-28 | 15
11 | 1995 | 1995-11-29 | 15
11 | 1995 | 1995-11-30 | 15
12 | 1995 | 1995-12-01 | 15
12 | 1995 | 1995-12-02 | 15
12 | 1995 | 1995-12-03 | 15
12 | 1995 | 1995-12-04 | 14
12 | 1995 | 1995-12-05 | 14
12 | 1995 | 1995-12-06 | 14
12 | 1995 | 1995-12-07 | 14
12 | 1995 | 1995-12-08 | 14
12 | 1995 | 1995-12-09 | 13
12 | 1995 | 1995-12-10 | 13
12 | 1995 | 1995-12-11 | 13
12 | 1995 | 1995-12-12 | 13
12 | 1995 | 1995-12-13 | 13
12 | 1995 | 1995-12-14 | 13
12 | 1995 | 1995-12-15 | 12
12 | 1995 | 1995-12-16 | 14
12 | 1995 | 1995-12-17 | 13
12 | 1995 | 1995-12-18 | 12
12 | 1995 | 1995-12-19 | 12
12 | 1995 | 1995-12-20 | 12
12 | 1995 | 1995-12-21 | 12
12 | 1995 | 1995-12-22 | 11
12 | 1995 | 1995-12-23 | 10
12 | 1995 | 1995-12-24 | 10
12 | 1995 | 1995-12-25 | 11
12 | 1995 | 1995-12-26 | 12
12 | 1995 | 1995-12-27 | 12
12 | 1995 | 1995-12-28 | 13
12 | 1995 | 1995-12-29 | 14
12 | 1995 | 1995-12-30 | 14
12 | 1995 | 1995-12-31 | 14
1 | 1996 | 1996-01-01 | 14
1 | 1996 | 1996-01-02 | 13
1 | 1996 | 1996-01-03 | 14
1 | 1996 | 1996-01-04 | 14
1 | 1996 | 1996-01-05 | 13
1 | 1996 | 1996-01-06 | 13
1 | 1996 | 1996-01-07 | 14
1 | 1996 | 1996-01-08 | 13
1 | 1996 | 1996-01-09 | 13
1 | 1996 | 1996-01-10 | 13
1 | 1996 | 1996-01-11 | 13
1 | 1996 | 1996-01-12 | 13
1 | 1996 | 1996-01-13 | 13
1 | 1996 | 1996-01-14 | 13
1 | 1996 | 1996-01-15 | 13
1 | 1996 | 1996-01-16 | 14
1 | 1996 | 1996-01-17 | 13
1 | 1996 | 1996-01-18 | 12
1 | 1996 | 1996-01-19 | 13
1 | 1996 | 1996-01-20 | 12
1 | 1996 | 1996-01-21 | 12
1 | 1996 | 1996-01-22 | 13
1 | 1996 | 1996-01-23 | 13
1 | 1996 | 1996-01-24 | 13
1 | 1996 | 1996-01-25 | 12
1 | 1996 | 1996-01-26 | 12
1 | 1996 | 1996-01-27 | 11
1 | 1996 | 1996-01-28 | 14
1 | 1996 | 1996-01-29 | 14
1 | 1996 | 1996-01-30 | 14
1 | 1996 | 1996-01-31 | 12
2 | 1996 | 1996-02-01 | 12
2 | 1996 | 1996-02-02 | 13
2 | 1996 | 1996-02-03 | 12
2 | 1996 | 1996-02-04 | 12
2 | 1996 | 1996-02-05 | 14
2 | 1996 | 1996-02-06 | 16
2 | 1996 | 1996-02-07 | 15
2 | 1996 | 1996-02-08 | 14
2 | 1996 | 1996-02-09 | 14
2 | 1996 | 1996-02-10 | 14
2 | 1996 | 1996-02-11 | 14
2 | 1996 | 1996-02-12 | 13
2 | 1996 | 1996-02-13 | 13
2 | 1996 | 1996-02-14 | 14
2 | 1996 | 1996-02-15 | 14
2 | 1996 | 1996-02-16 | 14
2 | 1996 | 1996-02-17 | 14
2 | 1996 | 1996-02-18 | 15
2 | 1996 | 1996-02-19 | 15
2 | 1996 | 1996-02-20 | 17
2 | 1996 | 1996-02-21 | 23
2 | 1996 | 1996-02-22 | 19
2 | 1996 | 1996-02-23 | 14
2 | 1996 | 1996-02-24 | 14
2 | 1996 | 1996-02-25 | 13
2 | 1996 | 1996-02-26 | 13
2 | 1996 | 1996-02-27 | 12
2 | 1996 | 1996-02-28 | 11
2 | 1996 | 1996-02-29 | 11
3 | 1996 | 1996-03-01 | 11
3 | 1996 | 1996-03-02 | 10
3 | 1996 | 1996-03-03 | 10
3 | 1996 | 1996-03-04 | 11
3 | 1996 | 1996-03-05 | 11
3 | 1996 | 1996-03-06 | 11
3 | 1996 | 1996-03-07 | 10
3 | 1996 | 1996-03-08 | 10
3 | 1996 | 1996-03-09 | 11
3 | 1996 | 1996-03-10 | 11
3 | 1996 | 1996-03-11 | 12
3 | 1996 | 1996-03-12 | 14
3 | 1996 | 1996-03-13 | 13
3 | 1996 | 1996-03-14 | 12
3 | 1996 | 1996-03-15 | 12
3 | 1996 | 1996-03-16 | 12
3 | 1996 | 1996-03-17 | 12
3 | 1996 | 1996-03-18 | 12
3 | 1996 | 1996-03-19 | 11
3 | 1996 | 1996-03-20 | 11
3 | 1996 | 1996-03-21 | 12
3 | 1996 | 1996-03-22 | 14
3 | 1996 | 1996-03-23 | 15
3 | 1996 | 1996-03-24 | 16
3 | 1996 | 1996-03-25 | 15
3 | 1996 | 1996-03-26 | 14
3 | 1996 | 1996-03-27 | 13
3 | 1996 | 1996-03-28 | 13
3 | 1996 | 1996-03-29 | 15
3 | 1996 | 1996-03-30 | 16
3 | 1996 | 1996-03-31 | 18
4 | 1996 | 1996-04-01 | 20
4 | 1996 | 1996-04-02 | 25
4 | 1996 | 1996-04-03 | 28
4 | 1996 | 1996-04-04 | 30
4 | 1996 | 1996-04-05 | 26
4 | 1996 | 1996-04-06 | 23
4 | 1996 | 1996-04-07 | 24
4 | 1996 | 1996-04-08 | 27
4 | 1996 | 1996-04-09 | 30
4 | 1996 | 1996-04-10 | 32
4 | 1996 | 1996-04-11 | 32
4 | 1996 | 1996-04-12 | 28
4 | 1996 | 1996-04-13 | 27
4 | 1996 | 1996-04-14 | 25
4 | 1996 | 1996-04-15 | 26
4 | 1996 | 1996-04-16 | 25
4 | 1996 | 1996-04-17 | 25
4 | 1996 | 1996-04-18 | 25
4 | 1996 | 1996-04-19 | 24
4 | 1996 | 1996-04-20 | 24
4 | 1996 | 1996-04-21 | 24
4 | 1996 | 1996-04-22 | 24
4 | 1996 | 1996-04-23 | 28
4 | 1996 | 1996-04-24 | 35
4 | 1996 | 1996-04-25 | 45
4 | 1996 | 1996-04-26 | 48
4 | 1996 | 1996-04-27 | 51
4 | 1996 | 1996-04-28 | 43
4 | 1996 | 1996-04-29 | 37
4 | 1996 | 1996-04-30 | 41
5 | 1996 | 1996-05-01 | 43
5 | 1996 | 1996-05-02 | 45
5 | 1996 | 1996-05-03 | 41
5 | 1996 | 1996-05-04 | 58
5 | 1996 | 1996-05-05 | 190
5 | 1996 | 1996-05-06 | 283
5 | 1996 | 1996-05-07 | 310
5 | 1996 | 1996-05-08 | 343
5 | 1996 | 1996-05-09 | 396
5 | 1996 | 1996-05-10 | 344
5 | 1996 | 1996-05-11 | 417
5 | 1996 | 1996-05-12 | 550
5 | 1996 | 1996-05-13 | 695
5 | 1996 | 1996-05-14 | 630
5 | 1996 | 1996-05-15 | 626
5 | 1996 | 1996-05-16 | 742
5 | 1996 | 1996-05-17 | 770
5 | 1996 | 1996-05-18 | 769
5 | 1996 | 1996-05-19 | 770
5 | 1996 | 1996-05-20 | 768
5 | 1996 | 1996-05-21 | 778
5 | 1996 | 1996-05-22 | 809
5 | 1996 | 1996-05-23 | 746
5 | 1996 | 1996-05-24 | 572
5 | 1996 | 1996-05-25 | 453
5 | 1996 | 1996-05-26 | 343
5 | 1996 | 1996-05-27 | 274
5 | 1996 | 1996-05-28 | 236
5 | 1996 | 1996-05-29 | 204
5 | 1996 | 1996-05-30 | 217
5 | 1996 | 1996-05-31 | 230
6 | 1996 | 1996-06-01 | 271
6 | 1996 | 1996-06-02 | 358
6 | 1996 | 1996-06-03 | 462
6 | 1996 | 1996-06-04 | 565
6 | 1996 | 1996-06-05 | 640
6 | 1996 | 1996-06-06 | 688
6 | 1996 | 1996-06-07 | 703
6 | 1996 | 1996-06-08 | 671
6 | 1996 | 1996-06-09 | 603
6 | 1996 | 1996-06-10 | 605
6 | 1996 | 1996-06-11 | 551
6 | 1996 | 1996-06-12 | 450
6 | 1996 | 1996-06-13 | 425
6 | 1996 | 1996-06-14 | 516
6 | 1996 | 1996-06-15 | 685
6 | 1996 | 1996-06-16 | 560
6 | 1996 | 1996-06-17 | 509
6 | 1996 | 1996-06-18 | 422
6 | 1996 | 1996-06-19 | 396
6 | 1996 | 1996-06-20 | 376
6 | 1996 | 1996-06-21 | 464
6 | 1996 | 1996-06-22 | 510
6 | 1996 | 1996-06-23 | 398
6 | 1996 | 1996-06-24 | 306
6 | 1996 | 1996-06-25 | 275
6 | 1996 | 1996-06-26 | 260
6 | 1996 | 1996-06-27 | 266
6 | 1996 | 1996-06-28 | 263
6 | 1996 | 1996-06-29 | 233
6 | 1996 | 1996-06-30 | 218
7 | 1996 | 1996-07-01 | 207
7 | 1996 | 1996-07-02 | 199
7 | 1996 | 1996-07-03 | 183
7 | 1996 | 1996-07-04 | 176
7 | 1996 | 1996-07-05 | 172
7 | 1996 | 1996-07-06 | 167
7 | 1996 | 1996-07-07 | 160
7 | 1996 | 1996-07-08 | 157
7 | 1996 | 1996-07-09 | 157
7 | 1996 | 1996-07-10 | 157
7 | 1996 | 1996-07-11 | 143
7 | 1996 | 1996-07-12 | 125
7 | 1996 | 1996-07-13 | 125
7 | 1996 | 1996-07-14 | 125
7 | 1996 | 1996-07-15 | 127
7 | 1996 | 1996-07-16 | 133
7 | 1996 | 1996-07-17 | 133
7 | 1996 | 1996-07-18 | 134
7 | 1996 | 1996-07-19 | 132
7 | 1996 | 1996-07-20 | 132
7 | 1996 | 1996-07-21 | 131
7 | 1996 | 1996-07-22 | 125
7 | 1996 | 1996-07-23 | 104
7 | 1996 | 1996-07-24 | 103
7 | 1996 | 1996-07-25 | 102
7 | 1996 | 1996-07-26 | 102
7 | 1996 | 1996-07-27 | 102
7 | 1996 | 1996-07-28 | 102
7 | 1996 | 1996-07-29 | 121
7 | 1996 | 1996-07-30 | 137
7 | 1996 | 1996-07-31 | 136
8 | 1996 | 1996-08-01 | 136
8 | 1996 | 1996-08-02 | 135
8 | 1996 | 1996-08-03 | 135
8 | 1996 | 1996-08-04 | 134
8 | 1996 | 1996-08-05 | 133
8 | 1996 | 1996-08-06 | 133
8 | 1996 | 1996-08-07 | 133
8 | 1996 | 1996-08-08 | 133
8 | 1996 | 1996-08-09 | 132
8 | 1996 | 1996-08-10 | 131
8 | 1996 | 1996-08-11 | 131
8 | 1996 | 1996-08-12 | 126
8 | 1996 | 1996-08-13 | 119
8 | 1996 | 1996-08-14 | 119
8 | 1996 | 1996-08-15 | 119
8 | 1996 | 1996-08-16 | 119
8 | 1996 | 1996-08-17 | 118
8 | 1996 | 1996-08-18 | 117
8 | 1996 | 1996-08-19 | 116
8 | 1996 | 1996-08-20 | 114
8 | 1996 | 1996-08-21 | 113
8 | 1996 | 1996-08-22 | 113
8 | 1996 | 1996-08-23 | 113
8 | 1996 | 1996-08-24 | 113
8 | 1996 | 1996-08-25 | 113
8 | 1996 | 1996-08-26 | 113
8 | 1996 | 1996-08-27 | 112
8 | 1996 | 1996-08-28 | 111
8 | 1996 | 1996-08-29 | 111
8 | 1996 | 1996-08-30 | 110
8 | 1996 | 1996-08-31 | 109
9 | 1996 | 1996-09-01 | 108
9 | 1996 | 1996-09-02 | 109
9 | 1996 | 1996-09-03 | 111
9 | 1996 | 1996-09-04 | 109
9 | 1996 | 1996-09-05 | 111
9 | 1996 | 1996-09-06 | 110
9 | 1996 | 1996-09-07 | 109
9 | 1996 | 1996-09-08 | 108
9 | 1996 | 1996-09-09 | 107
9 | 1996 | 1996-09-10 | 106
9 | 1996 | 1996-09-11 | 104
9 | 1996 | 1996-09-12 | 105
9 | 1996 | 1996-09-13 | 104
9 | 1996 | 1996-09-14 | 104
9 | 1996 | 1996-09-15 | 103
9 | 1996 | 1996-09-16 | 65
9 | 1996 | 1996-09-17 | 31
9 | 1996 | 1996-09-18 | 31
9 | 1996 | 1996-09-19 | 31
9 | 1996 | 1996-09-20 | 28
9 | 1996 | 1996-09-21 | 22
9 | 1996 | 1996-09-22 | 22
9 | 1996 | 1996-09-23 | 22
9 | 1996 | 1996-09-24 | 21
9 | 1996 | 1996-09-25 | 21
9 | 1996 | 1996-09-26 | 21
9 | 1996 | 1996-09-27 | 21
9 | 1996 | 1996-09-28 | 21
9 | 1996 | 1996-09-29 | 21
9 | 1996 | 1996-09-30 | 21
10 | 1996 | 1996-10-01 | 19
10 | 1996 | 1996-10-02 | 19
10 | 1996 | 1996-10-03 | 28
10 | 1996 | 1996-10-04 | 22
10 | 1996 | 1996-10-05 | 21
10 | 1996 | 1996-10-06 | 20
10 | 1996 | 1996-10-07 | 20
10 | 1996 | 1996-10-08 | 20
10 | 1996 | 1996-10-09 | 20
10 | 1996 | 1996-10-10 | 20
10 | 1996 | 1996-10-11 | 20
10 | 1996 | 1996-10-12 | 20
10 | 1996 | 1996-10-13 | 20
10 | 1996 | 1996-10-14 | 21
10 | 1996 | 1996-10-15 | 22
10 | 1996 | 1996-10-16 | 28
10 | 1996 | 1996-10-17 | 28
10 | 1996 | 1996-10-18 | 28
10 | 1996 | 1996-10-19 | 28
10 | 1996 | 1996-10-20 | 29
10 | 1996 | 1996-10-21 | 29
10 | 1996 | 1996-10-22 | 29
10 | 1996 | 1996-10-23 | 29
10 | 1996 | 1996-10-24 | 29
10 | 1996 | 1996-10-25 | 29
10 | 1996 | 1996-10-26 | 29
10 | 1996 | 1996-10-27 | 29
10 | 1996 | 1996-10-28 | 30
10 | 1996 | 1996-10-29 | 29
10 | 1996 | 1996-10-30 | 22
10 | 1996 | 1996-10-31 | 15
11 | 1996 | 1996-11-01 | 15
11 | 1996 | 1996-11-02 | 16
11 | 1996 | 1996-11-03 | 16
11 | 1996 | 1996-11-04 | 16
11 | 1996 | 1996-11-05 | 16
11 | 1996 | 1996-11-06 | 16
11 | 1996 | 1996-11-07 | 15
11 | 1996 | 1996-11-08 | 14
11 | 1996 | 1996-11-09 | 15
11 | 1996 | 1996-11-10 | 15
11 | 1996 | 1996-11-11 | 17
11 | 1996 | 1996-11-12 | 16
11 | 1996 | 1996-11-13 | 16
11 | 1996 | 1996-11-14 | 16
11 | 1996 | 1996-11-15 | 16
11 | 1996 | 1996-11-16 | 17
11 | 1996 | 1996-11-17 | 16
11 | 1996 | 1996-11-18 | 16
11 | 1996 | 1996-11-19 | 16
11 | 1996 | 1996-11-20 | 16
11 | 1996 | 1996-11-21 | 16
11 | 1996 | 1996-11-22 | 17
11 | 1996 | 1996-11-23 | 17
11 | 1996 | 1996-11-24 | 16
11 | 1996 | 1996-11-25 | 17
11 | 1996 | 1996-11-26 | 18
11 | 1996 | 1996-11-27 | 16
11 | 1996 | 1996-11-28 | 17
11 | 1996 | 1996-11-29 | 17
11 | 1996 | 1996-11-30 | 16
12 | 1996 | 1996-12-01 | 16
12 | 1996 | 1996-12-02 | 17
12 | 1996 | 1996-12-03 | 14
12 | 1996 | 1996-12-04 | 14
12 | 1996 | 1996-12-05 | 15
12 | 1996 | 1996-12-06 | 16
12 | 1996 | 1996-12-07 | 15
12 | 1996 | 1996-12-08 | 15
12 | 1996 | 1996-12-09 | 15
12 | 1996 | 1996-12-10 | 16
12 | 1996 | 1996-12-11 | 16
12 | 1996 | 1996-12-12 | 16
12 | 1996 | 1996-12-13 | 16
12 | 1996 | 1996-12-14 | 17
12 | 1996 | 1996-12-15 | 14
12 | 1996 | 1996-12-16 | 15
12 | 1996 | 1996-12-17 | 16
12 | 1996 | 1996-12-18 | 15
12 | 1996 | 1996-12-19 | 14
12 | 1996 | 1996-12-20 | 15
12 | 1996 | 1996-12-21 | 16
12 | 1996 | 1996-12-22 | 17
12 | 1996 | 1996-12-23 | 16
12 | 1996 | 1996-12-24 | 15
12 | 1996 | 1996-12-25 | 15
12 | 1996 | 1996-12-26 | 16
12 | 1996 | 1996-12-27 | 17
12 | 1996 | 1996-12-28 | 17
12 | 1996 | 1996-12-29 | 16
12 | 1996 | 1996-12-30 | 17
12 | 1996 | 1996-12-31 | 17
1 | 1997 | 1997-01-01 | 17
1 | 1997 | 1997-01-02 | 17
1 | 1997 | 1997-01-03 | 18
1 | 1997 | 1997-01-04 | 17
1 | 1997 | 1997-01-05 | 17
1 | 1997 | 1997-01-06 | 16
1 | 1997 | 1997-01-07 | 15
1 | 1997 | 1997-01-08 | 16
1 | 1997 | 1997-01-09 | 17
1 | 1997 | 1997-01-10 | 17
1 | 1997 | 1997-01-11 | 17
1 | 1997 | 1997-01-12 | 18
1 | 1997 | 1997-01-13 | 18
1 | 1997 | 1997-01-14 | 17
1 | 1997 | 1997-01-15 | 16
1 | 1997 | 1997-01-16 | 15
1 | 1997 | 1997-01-17 | 15
1 | 1997 | 1997-01-18 | 16
1 | 1997 | 1997-01-19 | 16
1 | 1997 | 1997-01-20 | 16
1 | 1997 | 1997-01-21 | 17
1 | 1997 | 1997-01-22 | 17
1 | 1997 | 1997-01-23 | 16
1 | 1997 | 1997-01-24 | 16
1 | 1997 | 1997-01-25 | 16
1 | 1997 | 1997-01-26 | 17
1 | 1997 | 1997-01-27 | 16
1 | 1997 | 1997-01-28 | 17
1 | 1997 | 1997-01-29 | 16
1 | 1997 | 1997-01-30 | 15
1 | 1997 | 1997-01-31 | 16
2 | 1997 | 1997-02-01 | 16
2 | 1997 | 1997-02-02 | 16
2 | 1997 | 1997-02-03 | 16
2 | 1997 | 1997-02-04 | 16
2 | 1997 | 1997-02-05 | 15
2 | 1997 | 1997-02-06 | 15
2 | 1997 | 1997-02-07 | 15
2 | 1997 | 1997-02-08 | 15
2 | 1997 | 1997-02-09 | 16
2 | 1997 | 1997-02-10 | 16
2 | 1997 | 1997-02-11 | 16
2 | 1997 | 1997-02-12 | 15
2 | 1997 | 1997-02-13 | 14
2 | 1997 | 1997-02-14 | 13
2 | 1997 | 1997-02-15 | 15
2 | 1997 | 1997-02-16 | 15
2 | 1997 | 1997-02-17 | 15
2 | 1997 | 1997-02-18 | 15
2 | 1997 | 1997-02-19 | 15
2 | 1997 | 1997-02-20 | 15
2 | 1997 | 1997-02-21 | 14
2 | 1997 | 1997-02-22 | 14
2 | 1997 | 1997-02-23 | 14
2 | 1997 | 1997-02-24 | 15
2 | 1997 | 1997-02-25 | 14
2 | 1997 | 1997-02-26 | 14
2 | 1997 | 1997-02-27 | 14
2 | 1997 | 1997-02-28 | 15
3 | 1997 | 1997-03-01 | 16
3 | 1997 | 1997-03-02 | 15
3 | 1997 | 1997-03-03 | 15
3 | 1997 | 1997-03-04 | 15
3 | 1997 | 1997-03-05 | 14
3 | 1997 | 1997-03-06 | 15
3 | 1997 | 1997-03-07 | 16
3 | 1997 | 1997-03-08 | 16
3 | 1997 | 1997-03-09 | 16
3 | 1997 | 1997-03-10 | 16
3 | 1997 | 1997-03-11 | 17
3 | 1997 | 1997-03-12 | 17
3 | 1997 | 1997-03-13 | 17
3 | 1997 | 1997-03-14 | 16
3 | 1997 | 1997-03-15 | 15
3 | 1997 | 1997-03-16 | 15
3 | 1997 | 1997-03-17 | 16
3 | 1997 | 1997-03-18 | 16
3 | 1997 | 1997-03-19 | 16
3 | 1997 | 1997-03-20 | 17
3 | 1997 | 1997-03-21 | 18
3 | 1997 | 1997-03-22 | 18
3 | 1997 | 1997-03-23 | 19
3 | 1997 | 1997-03-24 | 20
3 | 1997 | 1997-03-25 | 21
3 | 1997 | 1997-03-26 | 20
3 | 1997 | 1997-03-27 | 19
3 | 1997 | 1997-03-28 | 19
3 | 1997 | 1997-03-29 | 20
3 | 1997 | 1997-03-30 | 16
3 | 1997 | 1997-03-31 | 20
4 | 1997 | 1997-04-01 | 20
4 | 1997 | 1997-04-02 | 20
4 | 1997 | 1997-04-03 | 20
4 | 1997 | 1997-04-04 | 16
4 | 1997 | 1997-04-05 | 16
4 | 1997 | 1997-04-06 | 16
4 | 1997 | 1997-04-07 | 16
4 | 1997 | 1997-04-08 | 19
4 | 1997 | 1997-04-09 | 19
4 | 1997 | 1997-04-10 | 19
4 | 1997 | 1997-04-11 | 19
4 | 1997 | 1997-04-12 | 16
4 | 1997 | 1997-04-13 | 16
4 | 1997 | 1997-04-14 | 17
4 | 1997 | 1997-04-15 | 18
4 | 1997 | 1997-04-16 | 20
4 | 1997 | 1997-04-17 | 22
4 | 1997 | 1997-04-18 | 23
4 | 1997 | 1997-04-19 | 24
4 | 1997 | 1997-04-20 | 27
4 | 1997 | 1997-04-21 | 29
4 | 1997 | 1997-04-22 | 27
4 | 1997 | 1997-04-23 | 25
4 | 1997 | 1997-04-24 | 24
4 | 1997 | 1997-04-25 | 23
4 | 1997 | 1997-04-26 | 24
4 | 1997 | 1997-04-27 | 28
4 | 1997 | 1997-04-28 | 38
4 | 1997 | 1997-04-29 | 33
4 | 1997 | 1997-04-30 | 28
5 | 1997 | 1997-05-01 | 27
5 | 1997 | 1997-05-02 | 26
5 | 1997 | 1997-05-03 | 29
5 | 1997 | 1997-05-04 | 34
5 | 1997 | 1997-05-05 | 41
5 | 1997 | 1997-05-06 | 41
5 | 1997 | 1997-05-07 | 45
5 | 1997 | 1997-05-08 | 47
5 | 1997 | 1997-05-09 | 43
5 | 1997 | 1997-05-10 | 43
5 | 1997 | 1997-05-11 | 45
5 | 1997 | 1997-05-12 | 50
5 | 1997 | 1997-05-13 | 54
5 | 1997 | 1997-05-14 | 54
5 | 1997 | 1997-05-15 | 58
5 | 1997 | 1997-05-16 | 287
5 | 1997 | 1997-05-17 | 539
5 | 1997 | 1997-05-18 | 537
5 | 1997 | 1997-05-19 | 567
5 | 1997 | 1997-05-20 | 546
5 | 1997 | 1997-05-21 | 515
5 | 1997 | 1997-05-22 | 515
5 | 1997 | 1997-05-23 | 478
5 | 1997 | 1997-05-24 | 440
5 | 1997 | 1997-05-25 | 428
5 | 1997 | 1997-05-26 | 376
5 | 1997 | 1997-05-27 | 366
5 | 1997 | 1997-05-28 | 313
5 | 1997 | 1997-05-29 | 288
5 | 1997 | 1997-05-30 | 363
5 | 1997 | 1997-05-31 | 778
6 | 1997 | 1997-06-01 | 1070
6 | 1997 | 1997-06-02 | 1010
6 | 1997 | 1997-06-03 | 818
6 | 1997 | 1997-06-04 | 1030
6 | 1997 | 1997-06-05 | 1020
6 | 1997 | 1997-06-06 | 992
6 | 1997 | 1997-06-07 | 780
6 | 1997 | 1997-06-08 | 746
6 | 1997 | 1997-06-09 | 747
6 | 1997 | 1997-06-10 | 679
6 | 1997 | 1997-06-11 | 651
6 | 1997 | 1997-06-12 | 669
6 | 1997 | 1997-06-13 | 680
6 | 1997 | 1997-06-14 | 627
6 | 1997 | 1997-06-15 | 607
6 | 1997 | 1997-06-16 | 502
6 | 1997 | 1997-06-17 | 491
6 | 1997 | 1997-06-18 | 541
6 | 1997 | 1997-06-19 | 564
6 | 1997 | 1997-06-20 | 561
6 | 1997 | 1997-06-21 | 592
6 | 1997 | 1997-06-22 | 645
6 | 1997 | 1997-06-23 | 630
6 | 1997 | 1997-06-24 | 602
6 | 1997 | 1997-06-25 | 526
6 | 1997 | 1997-06-26 | 485
6 | 1997 | 1997-06-27 | 446
6 | 1997 | 1997-06-28 | 403
6 | 1997 | 1997-06-29 | 393
6 | 1997 | 1997-06-30 | 384
7 | 1997 | 1997-07-01 | 377
7 | 1997 | 1997-07-02 | 340
7 | 1997 | 1997-07-03 | 317
7 | 1997 | 1997-07-04 | 304
7 | 1997 | 1997-07-05 | 288
7 | 1997 | 1997-07-06 | 265
7 | 1997 | 1997-07-07 | 241
7 | 1997 | 1997-07-08 | 210
7 | 1997 | 1997-07-09 | 191
7 | 1997 | 1997-07-10 | 194
7 | 1997 | 1997-07-11 | 219
7 | 1997 | 1997-07-12 | 213
7 | 1997 | 1997-07-13 | 222
7 | 1997 | 1997-07-14 | 226
7 | 1997 | 1997-07-15 | 231
7 | 1997 | 1997-07-16 | 170
7 | 1997 | 1997-07-17 | 133
7 | 1997 | 1997-07-18 | 131
7 | 1997 | 1997-07-19 | 131
7 | 1997 | 1997-07-20 | 128
7 | 1997 | 1997-07-21 | 126
7 | 1997 | 1997-07-22 | 120
7 | 1997 | 1997-07-23 | 124
7 | 1997 | 1997-07-24 | 128
7 | 1997 | 1997-07-25 | 124
7 | 1997 | 1997-07-26 | 124
7 | 1997 | 1997-07-27 | 127
7 | 1997 | 1997-07-28 | 126
7 | 1997 | 1997-07-29 | 126
7 | 1997 | 1997-07-30 | 125
7 | 1997 | 1997-07-31 | 126
8 | 1997 | 1997-08-01 | 126
8 | 1997 | 1997-08-02 | 126
8 | 1997 | 1997-08-03 | 118
8 | 1997 | 1997-08-04 | 101
8 | 1997 | 1997-08-05 | 98
8 | 1997 | 1997-08-06 | 107
8 | 1997 | 1997-08-07 | 127
8 | 1997 | 1997-08-08 | 126
8 | 1997 | 1997-08-09 | 126
8 | 1997 | 1997-08-10 | 131
8 | 1997 | 1997-08-11 | 129
8 | 1997 | 1997-08-12 | 128
8 | 1997 | 1997-08-13 | 130
8 | 1997 | 1997-08-14 | 130
8 | 1997 | 1997-08-15 | 128
8 | 1997 | 1997-08-16 | 126
8 | 1997 | 1997-08-17 | 123
8 | 1997 | 1997-08-18 | 123
8 | 1997 | 1997-08-19 | 120
8 | 1997 | 1997-08-20 | 119
8 | 1997 | 1997-08-21 | 116
8 | 1997 | 1997-08-22 | 115
8 | 1997 | 1997-08-23 | 113
8 | 1997 | 1997-08-24 | 114
8 | 1997 | 1997-08-25 | 113
8 | 1997 | 1997-08-26 | 114
8 | 1997 | 1997-08-27 | 116
8 | 1997 | 1997-08-28 | 118
8 | 1997 | 1997-08-29 | 117
8 | 1997 | 1997-08-30 | 115
8 | 1997 | 1997-08-31 | 117
9 | 1997 | 1997-09-01 | 118
9 | 1997 | 1997-09-02 | 122
9 | 1997 | 1997-09-03 | 120
9 | 1997 | 1997-09-04 | 117
9 | 1997 | 1997-09-05 | 115
9 | 1997 | 1997-09-06 | 117
9 | 1997 | 1997-09-07 | 112
9 | 1997 | 1997-09-08 | 113
9 | 1997 | 1997-09-09 | 118
9 | 1997 | 1997-09-10 | 118
9 | 1997 | 1997-09-11 | 110
9 | 1997 | 1997-09-12 | 108
9 | 1997 | 1997-09-13 | 121
9 | 1997 | 1997-09-14 | 123
9 | 1997 | 1997-09-15 | 117
9 | 1997 | 1997-09-16 | 108
9 | 1997 | 1997-09-17 | 109
9 | 1997 | 1997-09-18 | 110
9 | 1997 | 1997-09-19 | 109
9 | 1997 | 1997-09-20 | 108
9 | 1997 | 1997-09-21 | 110
9 | 1997 | 1997-09-22 | 94
9 | 1997 | 1997-09-23 | 69
9 | 1997 | 1997-09-24 | 69
9 | 1997 | 1997-09-25 | 69
9 | 1997 | 1997-09-26 | 68
9 | 1997 | 1997-09-27 | 70
9 | 1997 | 1997-09-28 | 70
9 | 1997 | 1997-09-29 | 56
9 | 1997 | 1997-09-30 | 40
10 | 1997 | 1997-10-01 | 40
10 | 1997 | 1997-10-02 | 40
10 | 1997 | 1997-10-03 | 47
10 | 1997 | 1997-10-04 | 42
10 | 1997 | 1997-10-05 | 42
10 | 1997 | 1997-10-06 | 43
10 | 1997 | 1997-10-07 | 43
10 | 1997 | 1997-10-08 | 43
10 | 1997 | 1997-10-09 | 39
10 | 1997 | 1997-10-10 | 40
10 | 1997 | 1997-10-11 | 39
10 | 1997 | 1997-10-12 | 40
10 | 1997 | 1997-10-13 | 41
10 | 1997 | 1997-10-14 | 39
10 | 1997 | 1997-10-15 | 41
10 | 1997 | 1997-10-16 | 40
10 | 1997 | 1997-10-17 | 41
10 | 1997 | 1997-10-18 | 39
10 | 1997 | 1997-10-19 | 38
10 | 1997 | 1997-10-20 | 38
10 | 1997 | 1997-10-21 | 36
10 | 1997 | 1997-10-22 | 36
10 | 1997 | 1997-10-23 | 36
10 | 1997 | 1997-10-24 | 37
10 | 1997 | 1997-10-25 | 36
10 | 1997 | 1997-10-26 | 36
10 | 1997 | 1997-10-27 | 37
10 | 1997 | 1997-10-28 | 37
10 | 1997 | 1997-10-29 | 37
10 | 1997 | 1997-10-30 | 37
10 | 1997 | 1997-10-31 | 37
11 | 1997 | 1997-11-01 | 37
11 | 1997 | 1997-11-02 | 37
11 | 1997 | 1997-11-03 | 38
11 | 1997 | 1997-11-04 | 37
11 | 1997 | 1997-11-05 | 37
11 | 1997 | 1997-11-06 | 36
11 | 1997 | 1997-11-07 | 36
11 | 1997 | 1997-11-08 | 36
11 | 1997 | 1997-11-09 | 38
11 | 1997 | 1997-11-10 | 40
11 | 1997 | 1997-11-11 | 41
11 | 1997 | 1997-11-12 | 41
11 | 1997 | 1997-11-13 | 37
11 | 1997 | 1997-11-14 | 35
11 | 1997 | 1997-11-15 | 35
11 | 1997 | 1997-11-16 | 37
11 | 1997 | 1997-11-17 | 38
11 | 1997 | 1997-11-18 | 38
11 | 1997 | 1997-11-19 | 39
11 | 1997 | 1997-11-20 | 29
11 | 1997 | 1997-11-21 | 17
11 | 1997 | 1997-11-22 | 22
11 | 1997 | 1997-11-23 | 39
11 | 1997 | 1997-11-24 | 20
11 | 1997 | 1997-11-25 | 15
11 | 1997 | 1997-11-26 | 15
11 | 1997 | 1997-11-27 | 14
11 | 1997 | 1997-11-28 | 14
11 | 1997 | 1997-11-29 | 14
11 | 1997 | 1997-11-30 | 14
12 | 1997 | 1997-12-01 | 13
12 | 1997 | 1997-12-02 | 13
12 | 1997 | 1997-12-03 | 13
12 | 1997 | 1997-12-04 | 13
12 | 1997 | 1997-12-05 | 13
12 | 1997 | 1997-12-06 | 13
12 | 1997 | 1997-12-07 | 15
12 | 1997 | 1997-12-08 | 15
12 | 1997 | 1997-12-09 | 15
12 | 1997 | 1997-12-10 | 16
12 | 1997 | 1997-12-11 | 16
12 | 1997 | 1997-12-12 | 13
12 | 1997 | 1997-12-13 | 12
12 | 1997 | 1997-12-14 | 13
12 | 1997 | 1997-12-15 | 14
12 | 1997 | 1997-12-16 | 15
12 | 1997 | 1997-12-17 | 14
12 | 1997 | 1997-12-18 | 14
12 | 1997 | 1997-12-19 | 14
12 | 1997 | 1997-12-20 | 14
12 | 1997 | 1997-12-21 | 13
12 | 1997 | 1997-12-22 | 14
12 | 1997 | 1997-12-23 | 14
12 | 1997 | 1997-12-24 | 14
12 | 1997 | 1997-12-25 | 14
12 | 1997 | 1997-12-26 | 16
12 | 1997 | 1997-12-27 | 15
12 | 1997 | 1997-12-28 | 14
12 | 1997 | 1997-12-29 | 14
12 | 1997 | 1997-12-30 | 14
12 | 1997 | 1997-12-31 | 14
1 | 1998 | 1998-01-01 | 12
1 | 1998 | 1998-01-02 | 11
1 | 1998 | 1998-01-03 | 12
1 | 1998 | 1998-01-04 | 14
1 | 1998 | 1998-01-05 | 14
1 | 1998 | 1998-01-06 | 14
1 | 1998 | 1998-01-07 | 14
1 | 1998 | 1998-01-08 | 14
1 | 1998 | 1998-01-09 | 12
1 | 1998 | 1998-01-10 | 12
1 | 1998 | 1998-01-11 | 12
1 | 1998 | 1998-01-12 | 13
1 | 1998 | 1998-01-13 | 12
1 | 1998 | 1998-01-14 | 12
1 | 1998 | 1998-01-15 | 12
1 | 1998 | 1998-01-16 | 13
1 | 1998 | 1998-01-17 | 13
1 | 1998 | 1998-01-18 | 12
1 | 1998 | 1998-01-19 | 12
1 | 1998 | 1998-01-20 | 13
1 | 1998 | 1998-01-21 | 12
1 | 1998 | 1998-01-22 | 12
1 | 1998 | 1998-01-23 | 12
1 | 1998 | 1998-01-24 | 12
1 | 1998 | 1998-01-25 | 12
1 | 1998 | 1998-01-26 | 13
1 | 1998 | 1998-01-27 | 14
1 | 1998 | 1998-01-28 | 13
1 | 1998 | 1998-01-29 | 13
1 | 1998 | 1998-01-30 | 14
1 | 1998 | 1998-01-31 | 14
2 | 1998 | 1998-02-01 | 14
2 | 1998 | 1998-02-02 | 14
2 | 1998 | 1998-02-03 | 13
2 | 1998 | 1998-02-04 | 12
2 | 1998 | 1998-02-05 | 13
2 | 1998 | 1998-02-06 | 13
2 | 1998 | 1998-02-07 | 14
2 | 1998 | 1998-02-08 | 16
2 | 1998 | 1998-02-09 | 16
2 | 1998 | 1998-02-10 | 15
2 | 1998 | 1998-02-11 | 15
2 | 1998 | 1998-02-12 | 14
2 | 1998 | 1998-02-13 | 15
2 | 1998 | 1998-02-14 | 16
2 | 1998 | 1998-02-15 | 15
2 | 1998 | 1998-02-16 | 14
2 | 1998 | 1998-02-17 | 15
2 | 1998 | 1998-02-18 | 14
2 | 1998 | 1998-02-19 | 14
2 | 1998 | 1998-02-20 | 17
2 | 1998 | 1998-02-21 | 15
2 | 1998 | 1998-02-22 | 16
2 | 1998 | 1998-02-23 | 16
2 | 1998 | 1998-02-24 | 15
2 | 1998 | 1998-02-25 | 15
2 | 1998 | 1998-02-26 | 15
2 | 1998 | 1998-02-27 | 15
2 | 1998 | 1998-02-28 | 15
3 | 1998 | 1998-03-01 | 14
3 | 1998 | 1998-03-02 | 15
3 | 1998 | 1998-03-03 | 15
3 | 1998 | 1998-03-04 | 15
3 | 1998 | 1998-03-05 | 15
3 | 1998 | 1998-03-06 | 15
3 | 1998 | 1998-03-07 | 15
3 | 1998 | 1998-03-08 | 15
3 | 1998 | 1998-03-09 | 16
3 | 1998 | 1998-03-10 | 16
3 | 1998 | 1998-03-11 | 15
3 | 1998 | 1998-03-12 | 14
3 | 1998 | 1998-03-13 | 16
3 | 1998 | 1998-03-14 | 15
3 | 1998 | 1998-03-15 | 16
3 | 1998 | 1998-03-16 | 15
3 | 1998 | 1998-03-17 | 15
3 | 1998 | 1998-03-18 | 16
3 | 1998 | 1998-03-19 | 16
3 | 1998 | 1998-03-20 | 16
3 | 1998 | 1998-03-21 | 18
3 | 1998 | 1998-03-22 | 18
3 | 1998 | 1998-03-23 | 19
3 | 1998 | 1998-03-24 | 20
3 | 1998 | 1998-03-25 | 21
3 | 1998 | 1998-03-26 | 21
3 | 1998 | 1998-03-27 | 21
3 | 1998 | 1998-03-28 | 20
3 | 1998 | 1998-03-29 | 19
3 | 1998 | 1998-03-30 | 17
3 | 1998 | 1998-03-31 | 18
4 | 1998 | 1998-04-01 | 18
4 | 1998 | 1998-04-02 | 18
4 | 1998 | 1998-04-03 | 18
4 | 1998 | 1998-04-04 | 18
4 | 1998 | 1998-04-05 | 19
4 | 1998 | 1998-04-06 | 19
4 | 1998 | 1998-04-07 | 19
4 | 1998 | 1998-04-08 | 18
4 | 1998 | 1998-04-09 | 18
4 | 1998 | 1998-04-10 | 18
4 | 1998 | 1998-04-11 | 20
4 | 1998 | 1998-04-12 | 20
4 | 1998 | 1998-04-13 | 20
4 | 1998 | 1998-04-14 | 20
4 | 1998 | 1998-04-15 | 19
4 | 1998 | 1998-04-16 | 19
4 | 1998 | 1998-04-17 | 19
4 | 1998 | 1998-04-18 | 18
4 | 1998 | 1998-04-19 | 21
4 | 1998 | 1998-04-20 | 19
4 | 1998 | 1998-04-21 | 20
4 | 1998 | 1998-04-22 | 21
4 | 1998 | 1998-04-23 | 24
4 | 1998 | 1998-04-24 | 27
4 | 1998 | 1998-04-25 | 26
4 | 1998 | 1998-04-26 | 22
4 | 1998 | 1998-04-27 | 21
4 | 1998 | 1998-04-28 | 23
4 | 1998 | 1998-04-29 | 26
4 | 1998 | 1998-04-30 | 29
5 | 1998 | 1998-05-01 | 29
5 | 1998 | 1998-05-02 | 32
5 | 1998 | 1998-05-03 | 36
5 | 1998 | 1998-05-04 | 35
5 | 1998 | 1998-05-05 | 32
5 | 1998 | 1998-05-06 | 30
5 | 1998 | 1998-05-07 | 32
5 | 1998 | 1998-05-08 | 30
5 | 1998 | 1998-05-09 | 30
5 | 1998 | 1998-05-10 | 74
5 | 1998 | 1998-05-11 | 152
5 | 1998 | 1998-05-12 | 162
5 | 1998 | 1998-05-13 | 190
5 | 1998 | 1998-05-14 | 226
5 | 1998 | 1998-05-15 | 196
5 | 1998 | 1998-05-16 | 197
5 | 1998 | 1998-05-17 | 232
5 | 1998 | 1998-05-18 | 290
5 | 1998 | 1998-05-19 | 332
5 | 1998 | 1998-05-20 | 369
5 | 1998 | 1998-05-21 | 447
5 | 1998 | 1998-05-22 | 429
5 | 1998 | 1998-05-23 | 348
5 | 1998 | 1998-05-24 | 335
5 | 1998 | 1998-05-25 | 300
5 | 1998 | 1998-05-26 | 336
5 | 1998 | 1998-05-27 | 376
5 | 1998 | 1998-05-28 | 472
5 | 1998 | 1998-05-29 | 571
5 | 1998 | 1998-05-30 | 578
5 | 1998 | 1998-05-31 | 534
6 | 1998 | 1998-06-01 | 566
6 | 1998 | 1998-06-02 | 638
6 | 1998 | 1998-06-03 | 661
6 | 1998 | 1998-06-04 | 558
6 | 1998 | 1998-06-05 | 448
6 | 1998 | 1998-06-06 | 372
6 | 1998 | 1998-06-07 | 347
6 | 1998 | 1998-06-08 | 338
6 | 1998 | 1998-06-09 | 334
6 | 1998 | 1998-06-10 | 346
6 | 1998 | 1998-06-11 | 316
6 | 1998 | 1998-06-12 | 303
6 | 1998 | 1998-06-13 | 362
6 | 1998 | 1998-06-14 | 328
6 | 1998 | 1998-06-15 | 310
6 | 1998 | 1998-06-16 | 346
6 | 1998 | 1998-06-17 | 357
6 | 1998 | 1998-06-18 | 308
6 | 1998 | 1998-06-19 | 347
6 | 1998 | 1998-06-20 | 417
6 | 1998 | 1998-06-21 | 430
6 | 1998 | 1998-06-22 | 449
6 | 1998 | 1998-06-23 | 456
6 | 1998 | 1998-06-24 | 435
6 | 1998 | 1998-06-25 | 411
6 | 1998 | 1998-06-26 | 420
6 | 1998 | 1998-06-27 | 461
6 | 1998 | 1998-06-28 | 440
6 | 1998 | 1998-06-29 | 437
6 | 1998 | 1998-06-30 | 406
7 | 1998 | 1998-07-01 | 378
7 | 1998 | 1998-07-02 | 367
7 | 1998 | 1998-07-03 | 349
7 | 1998 | 1998-07-04 | 339
7 | 1998 | 1998-07-05 | 316
7 | 1998 | 1998-07-06 | 298
7 | 1998 | 1998-07-07 | 277
7 | 1998 | 1998-07-08 | 265
7 | 1998 | 1998-07-09 | 242
7 | 1998 | 1998-07-10 | 246
7 | 1998 | 1998-07-11 | 230
7 | 1998 | 1998-07-12 | 213
7 | 1998 | 1998-07-13 | 193
7 | 1998 | 1998-07-14 | 175
7 | 1998 | 1998-07-15 | 167
7 | 1998 | 1998-07-16 | 165
7 | 1998 | 1998-07-17 | 164
7 | 1998 | 1998-07-18 | 158
7 | 1998 | 1998-07-19 | 151
7 | 1998 | 1998-07-20 | 143
7 | 1998 | 1998-07-21 | 135
7 | 1998 | 1998-07-22 | 133
7 | 1998 | 1998-07-23 | 134
7 | 1998 | 1998-07-24 | 134
7 | 1998 | 1998-07-25 | 135
7 | 1998 | 1998-07-26 | 137
7 | 1998 | 1998-07-27 | 149
7 | 1998 | 1998-07-28 | 169
7 | 1998 | 1998-07-29 | 166
7 | 1998 | 1998-07-30 | 163
7 | 1998 | 1998-07-31 | 166
8 | 1998 | 1998-08-01 | 166
8 | 1998 | 1998-08-02 | 169
8 | 1998 | 1998-08-03 | 162
8 | 1998 | 1998-08-04 | 154
8 | 1998 | 1998-08-05 | 147
8 | 1998 | 1998-08-06 | 146
8 | 1998 | 1998-08-07 | 144
8 | 1998 | 1998-08-08 | 142
8 | 1998 | 1998-08-09 | 142
8 | 1998 | 1998-08-10 | 142
8 | 1998 | 1998-08-11 | 142
8 | 1998 | 1998-08-12 | 143
8 | 1998 | 1998-08-13 | 143
8 | 1998 | 1998-08-14 | 143
8 | 1998 | 1998-08-15 | 142
8 | 1998 | 1998-08-16 | 142
8 | 1998 | 1998-08-17 | 136
8 | 1998 | 1998-08-18 | 126
8 | 1998 | 1998-08-19 | 126
8 | 1998 | 1998-08-20 | 127
8 | 1998 | 1998-08-21 | 125
8 | 1998 | 1998-08-22 | 125
8 | 1998 | 1998-08-23 | 123
8 | 1998 | 1998-08-24 | 125
8 | 1998 | 1998-08-25 | 125
8 | 1998 | 1998-08-26 | 126
8 | 1998 | 1998-08-27 | 126
8 | 1998 | 1998-08-28 | 123
8 | 1998 | 1998-08-29 | 124
8 | 1998 | 1998-08-30 | 123
8 | 1998 | 1998-08-31 | 120
9 | 1998 | 1998-09-01 | 123
9 | 1998 | 1998-09-02 | 122
9 | 1998 | 1998-09-03 | 119
9 | 1998 | 1998-09-04 | 119
9 | 1998 | 1998-09-05 | 119
9 | 1998 | 1998-09-06 | 119
9 | 1998 | 1998-09-07 | 119
9 | 1998 | 1998-09-08 | 119
9 | 1998 | 1998-09-09 | 119
9 | 1998 | 1998-09-10 | 119
9 | 1998 | 1998-09-11 | 120
9 | 1998 | 1998-09-12 | 121
9 | 1998 | 1998-09-13 | 119
9 | 1998 | 1998-09-14 | 121
9 | 1998 | 1998-09-15 | 128
9 | 1998 | 1998-09-16 | 128
9 | 1998 | 1998-09-17 | 135
9 | 1998 | 1998-09-18 | 132
9 | 1998 | 1998-09-19 | 130
9 | 1998 | 1998-09-20 | 130
9 | 1998 | 1998-09-21 | 116
9 | 1998 | 1998-09-22 | 104
9 | 1998 | 1998-09-23 | 105
9 | 1998 | 1998-09-24 | 101
9 | 1998 | 1998-09-25 | 104
9 | 1998 | 1998-09-26 | 103
9 | 1998 | 1998-09-27 | 107
9 | 1998 | 1998-09-28 | 78
9 | 1998 | 1998-09-29 | 49
9 | 1998 | 1998-09-30 | 42
10 | 1998 | 1998-10-01 | 39
10 | 1998 | 1998-10-02 | 39
10 | 1998 | 1998-10-03 | 39
10 | 1998 | 1998-10-04 | 42
10 | 1998 | 1998-10-05 | 39
10 | 1998 | 1998-10-06 | 39
10 | 1998 | 1998-10-07 | 40
10 | 1998 | 1998-10-08 | 40
10 | 1998 | 1998-10-09 | 39
10 | 1998 | 1998-10-10 | 38
10 | 1998 | 1998-10-11 | 38
10 | 1998 | 1998-10-12 | 37
10 | 1998 | 1998-10-13 | 37
10 | 1998 | 1998-10-14 | 39
10 | 1998 | 1998-10-15 | 38
10 | 1998 | 1998-10-16 | 37
10 | 1998 | 1998-10-17 | 38
10 | 1998 | 1998-10-18 | 38
10 | 1998 | 1998-10-19 | 38
10 | 1998 | 1998-10-20 | 39
10 | 1998 | 1998-10-21 | 39
10 | 1998 | 1998-10-22 | 32
10 | 1998 | 1998-10-23 | 22
10 | 1998 | 1998-10-24 | 23
10 | 1998 | 1998-10-25 | 23
10 | 1998 | 1998-10-26 | 24
10 | 1998 | 1998-10-27 | 23
10 | 1998 | 1998-10-28 | 23
10 | 1998 | 1998-10-29 | 23
10 | 1998 | 1998-10-30 | 23
10 | 1998 | 1998-10-31 | 22
11 | 1998 | 1998-11-01 | 23
11 | 1998 | 1998-11-02 | 23
11 | 1998 | 1998-11-03 | 23
11 | 1998 | 1998-11-04 | 23
11 | 1998 | 1998-11-05 | 23
11 | 1998 | 1998-11-06 | 23
11 | 1998 | 1998-11-07 | 23
11 | 1998 | 1998-11-08 | 24
11 | 1998 | 1998-11-09 | 24
11 | 1998 | 1998-11-10 | 22
11 | 1998 | 1998-11-11 | 22
11 | 1998 | 1998-11-12 | 22
11 | 1998 | 1998-11-13 | 22
11 | 1998 | 1998-11-14 | 22
11 | 1998 | 1998-11-15 | 22
11 | 1998 | 1998-11-16 | 22
11 | 1998 | 1998-11-17 | 22
11 | 1998 | 1998-11-18 | 21
11 | 1998 | 1998-11-19 | 21
11 | 1998 | 1998-11-20 | 24
11 | 1998 | 1998-11-21 | 25
11 | 1998 | 1998-11-22 | 21
11 | 1998 | 1998-11-23 | 21
11 | 1998 | 1998-11-24 | 21
11 | 1998 | 1998-11-25 | 20
11 | 1998 | 1998-11-26 | 20
11 | 1998 | 1998-11-27 | 20
11 | 1998 | 1998-11-28 | 20
11 | 1998 | 1998-11-29 | 20
11 | 1998 | 1998-11-30 | 20
12 | 1998 | 1998-12-01 | 20
12 | 1998 | 1998-12-02 | 20
12 | 1998 | 1998-12-03 | 21
12 | 1998 | 1998-12-04 | 21
12 | 1998 | 1998-12-05 | 20
12 | 1998 | 1998-12-06 | 21
12 | 1998 | 1998-12-07 | 20
12 | 1998 | 1998-12-08 | 20
12 | 1998 | 1998-12-09 | 20
12 | 1998 | 1998-12-10 | 20
12 | 1998 | 1998-12-11 | 20
12 | 1998 | 1998-12-12 | 20
12 | 1998 | 1998-12-13 | 20
12 | 1998 | 1998-12-14 | 20
12 | 1998 | 1998-12-15 | 20
12 | 1998 | 1998-12-16 | 20
12 | 1998 | 1998-12-17 | 20
12 | 1998 | 1998-12-18 | 20
12 | 1998 | 1998-12-19 | 20
12 | 1998 | 1998-12-20 | 20
12 | 1998 | 1998-12-21 | 20
12 | 1998 | 1998-12-22 | 20
12 | 1998 | 1998-12-23 | 20
12 | 1998 | 1998-12-24 | 20
12 | 1998 | 1998-12-25 | 20
12 | 1998 | 1998-12-26 | 20
12 | 1998 | 1998-12-27 | 19
12 | 1998 | 1998-12-28 | 20
12 | 1998 | 1998-12-29 | 19
12 | 1998 | 1998-12-30 | 19
12 | 1998 | 1998-12-31 | 20
1 | 1999 | 1999-01-01 | 20
1 | 1999 | 1999-01-02 | 18
1 | 1999 | 1999-01-03 | 18
1 | 1999 | 1999-01-04 | 19
1 | 1999 | 1999-01-05 | 18
1 | 1999 | 1999-01-06 | 20
1 | 1999 | 1999-01-07 | 19
1 | 1999 | 1999-01-08 | 18
1 | 1999 | 1999-01-09 | 18
1 | 1999 | 1999-01-10 | 18
1 | 1999 | 1999-01-11 | 18
1 | 1999 | 1999-01-12 | 18
1 | 1999 | 1999-01-13 | 17
1 | 1999 | 1999-01-14 | 17
1 | 1999 | 1999-01-15 | 17
1 | 1999 | 1999-01-16 | 19
1 | 1999 | 1999-01-17 | 18
1 | 1999 | 1999-01-18 | 19
1 | 1999 | 1999-01-19 | 19
1 | 1999 | 1999-01-20 | 19
1 | 1999 | 1999-01-21 | 20
1 | 1999 | 1999-01-22 | 18
1 | 1999 | 1999-01-23 | 20
1 | 1999 | 1999-01-24 | 18
1 | 1999 | 1999-01-25 | 18
1 | 1999 | 1999-01-26 | 15
1 | 1999 | 1999-01-27 | 19
1 | 1999 | 1999-01-28 | 20
1 | 1999 | 1999-01-29 | 20
1 | 1999 | 1999-01-30 | 20
1 | 1999 | 1999-01-31 | 20
2 | 1999 | 1999-02-01 | 20
2 | 1999 | 1999-02-02 | 20
2 | 1999 | 1999-02-03 | 20
2 | 1999 | 1999-02-04 | 20
2 | 1999 | 1999-02-05 | 20
2 | 1999 | 1999-02-06 | 20
2 | 1999 | 1999-02-07 | 20
2 | 1999 | 1999-02-08 | 20
2 | 1999 | 1999-02-09 | 20
2 | 1999 | 1999-02-10 | 22
2 | 1999 | 1999-02-11 | 21
2 | 1999 | 1999-02-12 | 21
2 | 1999 | 1999-02-13 | 20
2 | 1999 | 1999-02-14 | 20
2 | 1999 | 1999-02-15 | 20
2 | 1999 | 1999-02-16 | 20
2 | 1999 | 1999-02-17 | 21
2 | 1999 | 1999-02-18 | 21
2 | 1999 | 1999-02-19 | 22
2 | 1999 | 1999-02-20 | 22
2 | 1999 | 1999-02-21 | 22
2 | 1999 | 1999-02-22 | 21
2 | 1999 | 1999-02-23 | 22
2 | 1999 | 1999-02-24 | 22
2 | 1999 | 1999-02-25 | 22
2 | 1999 | 1999-02-26 | 20
2 | 1999 | 1999-02-27 | 20
2 | 1999 | 1999-02-28 | 19
3 | 1999 | 1999-03-01 | 23
3 | 1999 | 1999-03-02 | 17
3 | 1999 | 1999-03-03 | 18
3 | 1999 | 1999-03-04 | 18
3 | 1999 | 1999-03-05 | 20
3 | 1999 | 1999-03-06 | 20
3 | 1999 | 1999-03-07 | 21
3 | 1999 | 1999-03-08 | 23
3 | 1999 | 1999-03-09 | 20
3 | 1999 | 1999-03-10 | 20
3 | 1999 | 1999-03-11 | 20
3 | 1999 | 1999-03-12 | 20
3 | 1999 | 1999-03-13 | 21
3 | 1999 | 1999-03-14 | 20
3 | 1999 | 1999-03-15 | 20
3 | 1999 | 1999-03-16 | 20
3 | 1999 | 1999-03-17 | 20
3 | 1999 | 1999-03-18 | 20
3 | 1999 | 1999-03-19 | 21
3 | 1999 | 1999-03-20 | 20
3 | 1999 | 1999-03-21 | 23
3 | 1999 | 1999-03-22 | 23
3 | 1999 | 1999-03-23 | 23
3 | 1999 | 1999-03-24 | 23
3 | 1999 | 1999-03-25 | 24
3 | 1999 | 1999-03-26 | 24
3 | 1999 | 1999-03-27 | 24
3 | 1999 | 1999-03-28 | 24
3 | 1999 | 1999-03-29 | 27
3 | 1999 | 1999-03-30 | 26
3 | 1999 | 1999-03-31 | 26
4 | 1999 | 1999-04-01 | 25
4 | 1999 | 1999-04-02 | 23
4 | 1999 | 1999-04-03 | 23
4 | 1999 | 1999-04-04 | 25
4 | 1999 | 1999-04-05 | 23
4 | 1999 | 1999-04-06 | 26
4 | 1999 | 1999-04-07 | 23
4 | 1999 | 1999-04-08 | 25
4 | 1999 | 1999-04-09 | 25
4 | 1999 | 1999-04-10 | 25
4 | 1999 | 1999-04-11 | 25
4 | 1999 | 1999-04-12 | 25
4 | 1999 | 1999-04-13 | 26
4 | 1999 | 1999-04-14 | 26
4 | 1999 | 1999-04-15 | 26
4 | 1999 | 1999-04-16 | 26
4 | 1999 | 1999-04-17 | 26
4 | 1999 | 1999-04-18 | 28
4 | 1999 | 1999-04-19 | 30
4 | 1999 | 1999-04-20 | 30
4 | 1999 | 1999-04-21 | 29
4 | 1999 | 1999-04-22 | 29
4 | 1999 | 1999-04-23 | 30
4 | 1999 | 1999-04-24 | 32
4 | 1999 | 1999-04-25 | 31
4 | 1999 | 1999-04-26 | 29
4 | 1999 | 1999-04-27 | 30
4 | 1999 | 1999-04-28 | 30
4 | 1999 | 1999-04-29 | 31
4 | 1999 | 1999-04-30 | 35
5 | 1999 | 1999-05-01 | 31
5 | 1999 | 1999-05-02 | 32
5 | 1999 | 1999-05-03 | 31
5 | 1999 | 1999-05-04 | 29
5 | 1999 | 1999-05-05 | 29
5 | 1999 | 1999-05-06 | 30
5 | 1999 | 1999-05-07 | 34
5 | 1999 | 1999-05-08 | 39
5 | 1999 | 1999-05-09 | 39
5 | 1999 | 1999-05-10 | 36
5 | 1999 | 1999-05-11 | 34
5 | 1999 | 1999-05-12 | 35
5 | 1999 | 1999-05-13 | 38
5 | 1999 | 1999-05-14 | 39
5 | 1999 | 1999-05-15 | 36
5 | 1999 | 1999-05-16 | 39
5 | 1999 | 1999-05-17 | 53
5 | 1999 | 1999-05-18 | 75
5 | 1999 | 1999-05-19 | 116
5 | 1999 | 1999-05-20 | 119
5 | 1999 | 1999-05-21 | 126
5 | 1999 | 1999-05-22 | 137
5 | 1999 | 1999-05-23 | 134
5 | 1999 | 1999-05-24 | 136
5 | 1999 | 1999-05-25 | 139
5 | 1999 | 1999-05-26 | 140
5 | 1999 | 1999-05-27 | 141
5 | 1999 | 1999-05-28 | 147
5 | 1999 | 1999-05-29 | 148
5 | 1999 | 1999-05-30 | 151
5 | 1999 | 1999-05-31 | 151
6 | 1999 | 1999-06-01 | 151
6 | 1999 | 1999-06-02 | 153
6 | 1999 | 1999-06-03 | 174
6 | 1999 | 1999-06-04 | 197
6 | 1999 | 1999-06-05 | 233
6 | 1999 | 1999-06-06 | 251
6 | 1999 | 1999-06-07 | 264
6 | 1999 | 1999-06-08 | 352
6 | 1999 | 1999-06-09 | 390
6 | 1999 | 1999-06-10 | 426
6 | 1999 | 1999-06-11 | 427
6 | 1999 | 1999-06-12 | 424
6 | 1999 | 1999-06-13 | 463
6 | 1999 | 1999-06-14 | 478
6 | 1999 | 1999-06-15 | 399
6 | 1999 | 1999-06-16 | 441
6 | 1999 | 1999-06-17 | 549
6 | 1999 | 1999-06-18 | 616
6 | 1999 | 1999-06-19 | 600
6 | 1999 | 1999-06-20 | 564
6 | 1999 | 1999-06-21 | 517
6 | 1999 | 1999-06-22 | 591
6 | 1999 | 1999-06-23 | 565
6 | 1999 | 1999-06-24 | 579
6 | 1999 | 1999-06-25 | 570
6 | 1999 | 1999-06-26 | 558
6 | 1999 | 1999-06-27 | 508
6 | 1999 | 1999-06-28 | 510
6 | 1999 | 1999-06-29 | 454
6 | 1999 | 1999-06-30 | 436
7 | 1999 | 1999-07-01 | 433
7 | 1999 | 1999-07-02 | 394
7 | 1999 | 1999-07-03 | 362
7 | 1999 | 1999-07-04 | 336
7 | 1999 | 1999-07-05 | 314
7 | 1999 | 1999-07-06 | 291
7 | 1999 | 1999-07-07 | 242
7 | 1999 | 1999-07-08 | 227
7 | 1999 | 1999-07-09 | 215
7 | 1999 | 1999-07-10 | 202
7 | 1999 | 1999-07-11 | 205
7 | 1999 | 1999-07-12 | 206
7 | 1999 | 1999-07-13 | 205
7 | 1999 | 1999-07-14 | 207
7 | 1999 | 1999-07-15 | 209
7 | 1999 | 1999-07-16 | 205
7 | 1999 | 1999-07-17 | 204
7 | 1999 | 1999-07-18 | 206
7 | 1999 | 1999-07-19 | 191
7 | 1999 | 1999-07-20 | 166
7 | 1999 | 1999-07-21 | 166
7 | 1999 | 1999-07-22 | 164
7 | 1999 | 1999-07-23 | 160
7 | 1999 | 1999-07-24 | 160
7 | 1999 | 1999-07-25 | 160
7 | 1999 | 1999-07-26 | 158
7 | 1999 | 1999-07-27 | 159
7 | 1999 | 1999-07-28 | 157
7 | 1999 | 1999-07-29 | 158
7 | 1999 | 1999-07-30 | 155
7 | 1999 | 1999-07-31 | 153
8 | 1999 | 1999-08-01 | 153
8 | 1999 | 1999-08-02 | 156
8 | 1999 | 1999-08-03 | 164
8 | 1999 | 1999-08-04 | 166
8 | 1999 | 1999-08-05 | 162
8 | 1999 | 1999-08-06 | 154
8 | 1999 | 1999-08-07 | 148
8 | 1999 | 1999-08-08 | 146
8 | 1999 | 1999-08-09 | 148
8 | 1999 | 1999-08-10 | 149
8 | 1999 | 1999-08-11 | 142
8 | 1999 | 1999-08-12 | 134
8 | 1999 | 1999-08-13 | 132
8 | 1999 | 1999-08-14 | 132
8 | 1999 | 1999-08-15 | 133
8 | 1999 | 1999-08-16 | 128
8 | 1999 | 1999-08-17 | 124
8 | 1999 | 1999-08-18 | 125
8 | 1999 | 1999-08-19 | 126
8 | 1999 | 1999-08-20 | 124
8 | 1999 | 1999-08-21 | 122
8 | 1999 | 1999-08-22 | 121
8 | 1999 | 1999-08-23 | 120
8 | 1999 | 1999-08-24 | 119
8 | 1999 | 1999-08-25 | 119
8 | 1999 | 1999-08-26 | 116
8 | 1999 | 1999-08-27 | 118
8 | 1999 | 1999-08-28 | 118
8 | 1999 | 1999-08-29 | 117
8 | 1999 | 1999-08-30 | 114
8 | 1999 | 1999-08-31 | 111
9 | 1999 | 1999-09-01 | 110
9 | 1999 | 1999-09-02 | 109
9 | 1999 | 1999-09-03 | 110
9 | 1999 | 1999-09-04 | 108
9 | 1999 | 1999-09-05 | 106
9 | 1999 | 1999-09-06 | 105
9 | 1999 | 1999-09-07 | 105
9 | 1999 | 1999-09-08 | 105
9 | 1999 | 1999-09-09 | 104
9 | 1999 | 1999-09-10 | 105
9 | 1999 | 1999-09-11 | 105
9 | 1999 | 1999-09-12 | 105
9 | 1999 | 1999-09-13 | 107
9 | 1999 | 1999-09-14 | 110
9 | 1999 | 1999-09-15 | 110
9 | 1999 | 1999-09-16 | 111
9 | 1999 | 1999-09-17 | 112
9 | 1999 | 1999-09-18 | 113
9 | 1999 | 1999-09-19 | 114
9 | 1999 | 1999-09-20 | 108
9 | 1999 | 1999-09-21 | 94
9 | 1999 | 1999-09-22 | 93
9 | 1999 | 1999-09-23 | 94
9 | 1999 | 1999-09-24 | 95
9 | 1999 | 1999-09-25 | 95
9 | 1999 | 1999-09-26 | 94
9 | 1999 | 1999-09-27 | 93
9 | 1999 | 1999-09-28 | 92
9 | 1999 | 1999-09-29 | 92
9 | 1999 | 1999-09-30 | 92
10 | 1999 | 1999-10-01 | 89
10 | 1999 | 1999-10-02 | 88
10 | 1999 | 1999-10-03 | 88
10 | 1999 | 1999-10-04 | 88
10 | 1999 | 1999-10-05 | 54
10 | 1999 | 1999-10-06 | 29
10 | 1999 | 1999-10-07 | 28
10 | 1999 | 1999-10-08 | 41
10 | 1999 | 1999-10-09 | 41
10 | 1999 | 1999-10-10 | 40
10 | 1999 | 1999-10-11 | 40
10 | 1999 | 1999-10-12 | 41
10 | 1999 | 1999-10-13 | 41
10 | 1999 | 1999-10-14 | 41
10 | 1999 | 1999-10-15 | 42
10 | 1999 | 1999-10-16 | 40
10 | 1999 | 1999-10-17 | 40
10 | 1999 | 1999-10-18 | 40
10 | 1999 | 1999-10-19 | 40
10 | 1999 | 1999-10-20 | 40
10 | 1999 | 1999-10-21 | 40
10 | 1999 | 1999-10-22 | 40
10 | 1999 | 1999-10-23 | 40
10 | 1999 | 1999-10-24 | 40
10 | 1999 | 1999-10-25 | 40
10 | 1999 | 1999-10-26 | 36
10 | 1999 | 1999-10-27 | 30
10 | 1999 | 1999-10-28 | 31
10 | 1999 | 1999-10-29 | 30
10 | 1999 | 1999-10-30 | 29
10 | 1999 | 1999-10-31 | 30
11 | 1999 | 1999-11-01 | 30
11 | 1999 | 1999-11-02 | 30
11 | 1999 | 1999-11-03 | 30
11 | 1999 | 1999-11-04 | 25
11 | 1999 | 1999-11-05 | 13
11 | 1999 | 1999-11-06 | 13
11 | 1999 | 1999-11-07 | 13
11 | 1999 | 1999-11-08 | 14
11 | 1999 | 1999-11-09 | 14
11 | 1999 | 1999-11-10 | 14
11 | 1999 | 1999-11-11 | 14
11 | 1999 | 1999-11-12 | 14
11 | 1999 | 1999-11-13 | 14
11 | 1999 | 1999-11-14 | 14
11 | 1999 | 1999-11-15 | 14
11 | 1999 | 1999-11-16 | 14
11 | 1999 | 1999-11-17 | 14
11 | 1999 | 1999-11-18 | 14
11 | 1999 | 1999-11-19 | 13
11 | 1999 | 1999-11-20 | 14
11 | 1999 | 1999-11-21 | 15
11 | 1999 | 1999-11-22 | 14
11 | 1999 | 1999-11-23 | 13
11 | 1999 | 1999-11-24 | 14
11 | 1999 | 1999-11-25 | 13
11 | 1999 | 1999-11-26 | 13
11 | 1999 | 1999-11-27 | 12
11 | 1999 | 1999-11-28 | 12
11 | 1999 | 1999-11-29 | 12
11 | 1999 | 1999-11-30 | 12
12 | 1999 | 1999-12-01 | 13
12 | 1999 | 1999-12-02 | 13
12 | 1999 | 1999-12-03 | 13
12 | 1999 | 1999-12-04 | 13
12 | 1999 | 1999-12-05 | 14
12 | 1999 | 1999-12-06 | 14
12 | 1999 | 1999-12-07 | 14
12 | 1999 | 1999-12-08 | 11
12 | 1999 | 1999-12-09 | 13
12 | 1999 | 1999-12-10 | 12
12 | 1999 | 1999-12-11 | 12
12 | 1999 | 1999-12-12 | 12
12 | 1999 | 1999-12-13 | 12
12 | 1999 | 1999-12-14 | 12
12 | 1999 | 1999-12-15 | 13
12 | 1999 | 1999-12-16 | 13
12 | 1999 | 1999-12-17 | 12
12 | 1999 | 1999-12-18 | 13
12 | 1999 | 1999-12-19 | 12
12 | 1999 | 1999-12-20 | 13
12 | 1999 | 1999-12-21 | 12
12 | 1999 | 1999-12-22 | 12
12 | 1999 | 1999-12-23 | 12
12 | 1999 | 1999-12-24 | 12
12 | 1999 | 1999-12-25 | 12
12 | 1999 | 1999-12-26 | 11
12 | 1999 | 1999-12-27 | 11
12 | 1999 | 1999-12-28 | 11
12 | 1999 | 1999-12-29 | 11
12 | 1999 | 1999-12-30 | 11
12 | 1999 | 1999-12-31 | 11
1 | 2000 | 2000-01-01 | 11
1 | 2000 | 2000-01-02 | 11
1 | 2000 | 2000-01-03 | 11
1 | 2000 | 2000-01-04 | 12
1 | 2000 | 2000-01-05 | 10
1 | 2000 | 2000-01-06 | 11
1 | 2000 | 2000-01-07 | 11
1 | 2000 | 2000-01-08 | 11
1 | 2000 | 2000-01-09 | 11
1 | 2000 | 2000-01-10 | 11
1 | 2000 | 2000-01-11 | 11
1 | 2000 | 2000-01-12 | 10
1 | 2000 | 2000-01-13 | 9.8
1 | 2000 | 2000-01-14 | 11
1 | 2000 | 2000-01-15 | 10
1 | 2000 | 2000-01-16 | 10
1 | 2000 | 2000-01-17 | 10
1 | 2000 | 2000-01-18 | 12
1 | 2000 | 2000-01-19 | 12
1 | 2000 | 2000-01-20 | 11
1 | 2000 | 2000-01-21 | 11
1 | 2000 | 2000-01-22 | 11
1 | 2000 | 2000-01-23 | 11
1 | 2000 | 2000-01-24 | 12
1 | 2000 | 2000-01-25 | 12
1 | 2000 | 2000-01-26 | 12
1 | 2000 | 2000-01-27 | 11
1 | 2000 | 2000-01-28 | 12
1 | 2000 | 2000-01-29 | 13
1 | 2000 | 2000-01-30 | 13
1 | 2000 | 2000-01-31 | 13
2 | 2000 | 2000-02-01 | 13
2 | 2000 | 2000-02-02 | 13
2 | 2000 | 2000-02-03 | 13
2 | 2000 | 2000-02-04 | 12
2 | 2000 | 2000-02-05 | 14
2 | 2000 | 2000-02-06 | 13
2 | 2000 | 2000-02-07 | 13
2 | 2000 | 2000-02-08 | 12
2 | 2000 | 2000-02-09 | 12
2 | 2000 | 2000-02-10 | 12
2 | 2000 | 2000-02-11 | 12
2 | 2000 | 2000-02-12 | 12
2 | 2000 | 2000-02-13 | 12
2 | 2000 | 2000-02-14 | 12
2 | 2000 | 2000-02-15 | 12
2 | 2000 | 2000-02-16 | 13
2 | 2000 | 2000-02-17 | 12
2 | 2000 | 2000-02-18 | 12
2 | 2000 | 2000-02-19 | 12
2 | 2000 | 2000-02-20 | 13
2 | 2000 | 2000-02-21 | 12
2 | 2000 | 2000-02-22 | 12
2 | 2000 | 2000-02-23 | 13
2 | 2000 | 2000-02-24 | 12
2 | 2000 | 2000-02-25 | 14
2 | 2000 | 2000-02-26 | 12
2 | 2000 | 2000-02-27 | 12
2 | 2000 | 2000-02-28 | 13
2 | 2000 | 2000-02-29 | 13
3 | 2000 | 2000-03-01 | 13
3 | 2000 | 2000-03-02 | 12
3 | 2000 | 2000-03-03 | 13
3 | 2000 | 2000-03-04 | 13
3 | 2000 | 2000-03-05 | 13
3 | 2000 | 2000-03-06 | 13
3 | 2000 | 2000-03-07 | 13
3 | 2000 | 2000-03-08 | 13
3 | 2000 | 2000-03-09 | 13
3 | 2000 | 2000-03-10 | 13
3 | 2000 | 2000-03-11 | 13
3 | 2000 | 2000-03-12 | 13
3 | 2000 | 2000-03-13 | 13
3 | 2000 | 2000-03-14 | 13
3 | 2000 | 2000-03-15 | 13
3 | 2000 | 2000-03-16 | 13
3 | 2000 | 2000-03-17 | 13
3 | 2000 | 2000-03-18 | 13
3 | 2000 | 2000-03-19 | 13
3 | 2000 | 2000-03-20 | 14
3 | 2000 | 2000-03-21 | 13
3 | 2000 | 2000-03-22 | 13
3 | 2000 | 2000-03-23 | 13
3 | 2000 | 2000-03-24 | 13
3 | 2000 | 2000-03-25 | 13
3 | 2000 | 2000-03-26 | 14
3 | 2000 | 2000-03-27 | 14
3 | 2000 | 2000-03-28 | 14
3 | 2000 | 2000-03-29 | 14
3 | 2000 | 2000-03-30 | 14
3 | 2000 | 2000-03-31 | 13
4 | 2000 | 2000-04-01 | 13
4 | 2000 | 2000-04-02 | 14
4 | 2000 | 2000-04-03 | 13
4 | 2000 | 2000-04-04 | 14
4 | 2000 | 2000-04-05 | 15
4 | 2000 | 2000-04-06 | 16
4 | 2000 | 2000-04-07 | 17
4 | 2000 | 2000-04-08 | 18
4 | 2000 | 2000-04-09 | 20
4 | 2000 | 2000-04-10 | 21
4 | 2000 | 2000-04-11 | 21
4 | 2000 | 2000-04-12 | 22
4 | 2000 | 2000-04-13 | 24
4 | 2000 | 2000-04-14 | 25
4 | 2000 | 2000-04-15 | 23
4 | 2000 | 2000-04-16 | 21
4 | 2000 | 2000-04-17 | 24
4 | 2000 | 2000-04-18 | 26
4 | 2000 | 2000-04-19 | 23
4 | 2000 | 2000-04-20 | 23
4 | 2000 | 2000-04-21 | 23
4 | 2000 | 2000-04-22 | 22
4 | 2000 | 2000-04-23 | 24
4 | 2000 | 2000-04-24 | 26
4 | 2000 | 2000-04-25 | 27
4 | 2000 | 2000-04-26 | 30
4 | 2000 | 2000-04-27 | 64
4 | 2000 | 2000-04-28 | 99
4 | 2000 | 2000-04-29 | 97
4 | 2000 | 2000-04-30 | 96
5 | 2000 | 2000-05-01 | 96
5 | 2000 | 2000-05-02 | 109
5 | 2000 | 2000-05-03 | 130
5 | 2000 | 2000-05-04 | 133
5 | 2000 | 2000-05-05 | 154
5 | 2000 | 2000-05-06 | 351
5 | 2000 | 2000-05-07 | 347
5 | 2000 | 2000-05-08 | 381
5 | 2000 | 2000-05-09 | 315
5 | 2000 | 2000-05-10 | 295
5 | 2000 | 2000-05-11 | 336
5 | 2000 | 2000-05-12 | 246
5 | 2000 | 2000-05-13 | 175
5 | 2000 | 2000-05-14 | 235
5 | 2000 | 2000-05-15 | 208
5 | 2000 | 2000-05-16 | 225
5 | 2000 | 2000-05-17 | 254
5 | 2000 | 2000-05-18 | 217
5 | 2000 | 2000-05-19 | 199
5 | 2000 | 2000-05-20 | 187
5 | 2000 | 2000-05-21 | 228
5 | 2000 | 2000-05-22 | 329
5 | 2000 | 2000-05-23 | 511
5 | 2000 | 2000-05-24 | 653
5 | 2000 | 2000-05-25 | 584
5 | 2000 | 2000-05-26 | 438
5 | 2000 | 2000-05-27 | 363
5 | 2000 | 2000-05-28 | 492
5 | 2000 | 2000-05-29 | 641
5 | 2000 | 2000-05-30 | 712
5 | 2000 | 2000-05-31 | 674
6 | 2000 | 2000-06-01 | 629
6 | 2000 | 2000-06-02 | 548
6 | 2000 | 2000-06-03 | 482
6 | 2000 | 2000-06-04 | 520
6 | 2000 | 2000-06-05 | 470
6 | 2000 | 2000-06-06 | 366
6 | 2000 | 2000-06-07 | 410
6 | 2000 | 2000-06-08 | 390
6 | 2000 | 2000-06-09 | 375
6 | 2000 | 2000-06-10 | 334
6 | 2000 | 2000-06-11 | 291
6 | 2000 | 2000-06-12 | 250
6 | 2000 | 2000-06-13 | 233
6 | 2000 | 2000-06-14 | 245
6 | 2000 | 2000-06-15 | 239
6 | 2000 | 2000-06-16 | 238
6 | 2000 | 2000-06-17 | 187
6 | 2000 | 2000-06-18 | 194
6 | 2000 | 2000-06-19 | 184
6 | 2000 | 2000-06-20 | 168
6 | 2000 | 2000-06-21 | 160
6 | 2000 | 2000-06-22 | 170
6 | 2000 | 2000-06-23 | 169
6 | 2000 | 2000-06-24 | 170
6 | 2000 | 2000-06-25 | 166
6 | 2000 | 2000-06-26 | 157
6 | 2000 | 2000-06-27 | 157
6 | 2000 | 2000-06-28 | 156
6 | 2000 | 2000-06-29 | 158
6 | 2000 | 2000-06-30 | 160
7 | 2000 | 2000-07-01 | 159
7 | 2000 | 2000-07-02 | 158
7 | 2000 | 2000-07-03 | 162
7 | 2000 | 2000-07-04 | 166
7 | 2000 | 2000-07-05 | 167
7 | 2000 | 2000-07-06 | 166
7 | 2000 | 2000-07-07 | 161
7 | 2000 | 2000-07-08 | 144
7 | 2000 | 2000-07-09 | 145
7 | 2000 | 2000-07-10 | 126
7 | 2000 | 2000-07-11 | 98
7 | 2000 | 2000-07-12 | 97
7 | 2000 | 2000-07-13 | 97
7 | 2000 | 2000-07-14 | 94
7 | 2000 | 2000-07-15 | 96
7 | 2000 | 2000-07-16 | 100
7 | 2000 | 2000-07-17 | 105
7 | 2000 | 2000-07-18 | 115
7 | 2000 | 2000-07-19 | 114
7 | 2000 | 2000-07-20 | 117
7 | 2000 | 2000-07-21 | 117
7 | 2000 | 2000-07-22 | 110
7 | 2000 | 2000-07-23 | 102
7 | 2000 | 2000-07-24 | 105
7 | 2000 | 2000-07-25 | 109
7 | 2000 | 2000-07-26 | 108
7 | 2000 | 2000-07-27 | 107
7 | 2000 | 2000-07-28 | 103
7 | 2000 | 2000-07-29 | 103
7 | 2000 | 2000-07-30 | 101
7 | 2000 | 2000-07-31 | 102
8 | 2000 | 2000-08-01 | 101
8 | 2000 | 2000-08-02 | 102
8 | 2000 | 2000-08-03 | 97
8 | 2000 | 2000-08-04 | 93
8 | 2000 | 2000-08-05 | 92
8 | 2000 | 2000-08-06 | 90
8 | 2000 | 2000-08-07 | 96
8 | 2000 | 2000-08-08 | 102
8 | 2000 | 2000-08-09 | 105
8 | 2000 | 2000-08-10 | 103
8 | 2000 | 2000-08-11 | 104
8 | 2000 | 2000-08-12 | 110
8 | 2000 | 2000-08-13 | 120
8 | 2000 | 2000-08-14 | 110
8 | 2000 | 2000-08-15 | 108
8 | 2000 | 2000-08-16 | 108
8 | 2000 | 2000-08-17 | 106
8 | 2000 | 2000-08-18 | 105
8 | 2000 | 2000-08-19 | 106
8 | 2000 | 2000-08-20 | 104
8 | 2000 | 2000-08-21 | 103
8 | 2000 | 2000-08-22 | 104
8 | 2000 | 2000-08-23 | 105
8 | 2000 | 2000-08-24 | 103
8 | 2000 | 2000-08-25 | 104
8 | 2000 | 2000-08-26 | 104
8 | 2000 | 2000-08-27 | 103
8 | 2000 | 2000-08-28 | 102
8 | 2000 | 2000-08-29 | 98
8 | 2000 | 2000-08-30 | 97
8 | 2000 | 2000-08-31 | 97
9 | 2000 | 2000-09-01 | 97
9 | 2000 | 2000-09-02 | 99
9 | 2000 | 2000-09-03 | 100
9 | 2000 | 2000-09-04 | 94
9 | 2000 | 2000-09-05 | 84
9 | 2000 | 2000-09-06 | 84
9 | 2000 | 2000-09-07 | 84
9 | 2000 | 2000-09-08 | 85
9 | 2000 | 2000-09-09 | 91
9 | 2000 | 2000-09-10 | 89
9 | 2000 | 2000-09-11 | 57
9 | 2000 | 2000-09-12 | 26
9 | 2000 | 2000-09-13 | 26
9 | 2000 | 2000-09-14 | 26
9 | 2000 | 2000-09-15 | 27
9 | 2000 | 2000-09-16 | 27
9 | 2000 | 2000-09-17 | 27
9 | 2000 | 2000-09-18 | 28
9 | 2000 | 2000-09-19 | 33
9 | 2000 | 2000-09-20 | 39
9 | 2000 | 2000-09-21 | 39
9 | 2000 | 2000-09-22 | 39
9 | 2000 | 2000-09-23 | 37
9 | 2000 | 2000-09-24 | 37
9 | 2000 | 2000-09-25 | 37
9 | 2000 | 2000-09-26 | 37
9 | 2000 | 2000-09-27 | 37
9 | 2000 | 2000-09-28 | 36
9 | 2000 | 2000-09-29 | 38
9 | 2000 | 2000-09-30 | 37
10 | 2000 | 2000-10-01 | 37
10 | 2000 | 2000-10-02 | 36
10 | 2000 | 2000-10-03 | 36
10 | 2000 | 2000-10-04 | 36
10 | 2000 | 2000-10-05 | 36
10 | 2000 | 2000-10-06 | 35
10 | 2000 | 2000-10-07 | 35
10 | 2000 | 2000-10-08 | 35
10 | 2000 | 2000-10-09 | 35
10 | 2000 | 2000-10-10 | 35
10 | 2000 | 2000-10-11 | 35
10 | 2000 | 2000-10-12 | 35
10 | 2000 | 2000-10-13 | 34
10 | 2000 | 2000-10-14 | 34
10 | 2000 | 2000-10-15 | 34
10 | 2000 | 2000-10-16 | 34
10 | 2000 | 2000-10-17 | 34
10 | 2000 | 2000-10-18 | 34
10 | 2000 | 2000-10-19 | 34
10 | 2000 | 2000-10-20 | 34
10 | 2000 | 2000-10-21 | 34
10 | 2000 | 2000-10-22 | 34
10 | 2000 | 2000-10-23 | 34
10 | 2000 | 2000-10-24 | 34
10 | 2000 | 2000-10-25 | 34
10 | 2000 | 2000-10-26 | 34
10 | 2000 | 2000-10-27 | 34
10 | 2000 | 2000-10-28 | 35
10 | 2000 | 2000-10-29 | 34
10 | 2000 | 2000-10-30 | 34
10 | 2000 | 2000-10-31 | 28
11 | 2000 | 2000-11-01 | 21
11 | 2000 | 2000-11-02 | 21
11 | 2000 | 2000-11-03 | 21
11 | 2000 | 2000-11-04 | 21
11 | 2000 | 2000-11-05 | 21
11 | 2000 | 2000-11-06 | 20
11 | 2000 | 2000-11-07 | 20
11 | 2000 | 2000-11-08 | 20
11 | 2000 | 2000-11-09 | 20
11 | 2000 | 2000-11-10 | 20
11 | 2000 | 2000-11-11 | 21
11 | 2000 | 2000-11-12 | 20
11 | 2000 | 2000-11-13 | 19
11 | 2000 | 2000-11-14 | 19
11 | 2000 | 2000-11-15 | 20
11 | 2000 | 2000-11-16 | 19
11 | 2000 | 2000-11-17 | 19
11 | 2000 | 2000-11-18 | 19
11 | 2000 | 2000-11-19 | 19
11 | 2000 | 2000-11-20 | 19
11 | 2000 | 2000-11-21 | 19
11 | 2000 | 2000-11-22 | 20
11 | 2000 | 2000-11-23 | 20
11 | 2000 | 2000-11-24 | 20
11 | 2000 | 2000-11-25 | 19
11 | 2000 | 2000-11-26 | 19
11 | 2000 | 2000-11-27 | 20
11 | 2000 | 2000-11-28 | 20
11 | 2000 | 2000-11-29 | 19
11 | 2000 | 2000-11-30 | 19
12 | 2000 | 2000-12-01 | 19
12 | 2000 | 2000-12-02 | 19
12 | 2000 | 2000-12-03 | 19
12 | 2000 | 2000-12-04 | 19
12 | 2000 | 2000-12-05 | 19
12 | 2000 | 2000-12-06 | 19
12 | 2000 | 2000-12-07 | 19
12 | 2000 | 2000-12-08 | 20
12 | 2000 | 2000-12-09 | 20
12 | 2000 | 2000-12-10 | 20
12 | 2000 | 2000-12-11 | 19
12 | 2000 | 2000-12-12 | 19
12 | 2000 | 2000-12-13 | 19
12 | 2000 | 2000-12-14 | 19
12 | 2000 | 2000-12-15 | 19
12 | 2000 | 2000-12-16 | 19
12 | 2000 | 2000-12-17 | 19
12 | 2000 | 2000-12-18 | 19
12 | 2000 | 2000-12-19 | 19
12 | 2000 | 2000-12-20 | 19
12 | 2000 | 2000-12-21 | 19
12 | 2000 | 2000-12-22 | 19
12 | 2000 | 2000-12-23 | 19
12 | 2000 | 2000-12-24 | 19
12 | 2000 | 2000-12-25 | 19
12 | 2000 | 2000-12-26 | 19
12 | 2000 | 2000-12-27 | 19
12 | 2000 | 2000-12-28 | 19
12 | 2000 | 2000-12-29 | 19
12 | 2000 | 2000-12-30 | 19
12 | 2000 | 2000-12-31 | 19
1 | 2001 | 2001-01-01 | 19
1 | 2001 | 2001-01-02 | 19
1 | 2001 | 2001-01-03 | 19
1 | 2001 | 2001-01-04 | 19
1 | 2001 | 2001-01-05 | 19
1 | 2001 | 2001-01-06 | 19
1 | 2001 | 2001-01-07 | 19
1 | 2001 | 2001-01-08 | 19
1 | 2001 | 2001-01-09 | 19
1 | 2001 | 2001-01-10 | 19
1 | 2001 | 2001-01-11 | 19
1 | 2001 | 2001-01-12 | 19
1 | 2001 | 2001-01-13 | 19
1 | 2001 | 2001-01-14 | 19
1 | 2001 | 2001-01-15 | 19
1 | 2001 | 2001-01-16 | 19
1 | 2001 | 2001-01-17 | 19
1 | 2001 | 2001-01-18 | 20
1 | 2001 | 2001-01-19 | 21
1 | 2001 | 2001-01-20 | 21
1 | 2001 | 2001-01-21 | 21
1 | 2001 | 2001-01-22 | 21
1 | 2001 | 2001-01-23 | 22
1 | 2001 | 2001-01-24 | 22
1 | 2001 | 2001-01-25 | 22
1 | 2001 | 2001-01-26 | 22
1 | 2001 | 2001-01-27 | 22
1 | 2001 | 2001-01-28 | 23
1 | 2001 | 2001-01-29 | 23
1 | 2001 | 2001-01-30 | 22
1 | 2001 | 2001-01-31 | 22
2 | 2001 | 2001-02-01 | 22
2 | 2001 | 2001-02-02 | 22
2 | 2001 | 2001-02-03 | 22
2 | 2001 | 2001-02-04 | 23
2 | 2001 | 2001-02-05 | 23
2 | 2001 | 2001-02-06 | 23
2 | 2001 | 2001-02-07 | 23
2 | 2001 | 2001-02-08 | 23
2 | 2001 | 2001-02-09 | 23
2 | 2001 | 2001-02-10 | 23
2 | 2001 | 2001-02-11 | 23
2 | 2001 | 2001-02-12 | 23
2 | 2001 | 2001-02-13 | 23
2 | 2001 | 2001-02-14 | 23
2 | 2001 | 2001-02-15 | 23
2 | 2001 | 2001-02-16 | 23
2 | 2001 | 2001-02-17 | 22
2 | 2001 | 2001-02-18 | 22
2 | 2001 | 2001-02-19 | 22
2 | 2001 | 2001-02-20 | 22
2 | 2001 | 2001-02-21 | 22
2 | 2001 | 2001-02-22 | 22
2 | 2001 | 2001-02-23 | 21
2 | 2001 | 2001-02-24 | 21
2 | 2001 | 2001-02-25 | 22
2 | 2001 | 2001-02-26 | 22
2 | 2001 | 2001-02-27 | 22
2 | 2001 | 2001-02-28 | 21
3 | 2001 | 2001-03-01 | 21
3 | 2001 | 2001-03-02 | 21
3 | 2001 | 2001-03-03 | 21
3 | 2001 | 2001-03-04 | 21
3 | 2001 | 2001-03-05 | 21
3 | 2001 | 2001-03-06 | 22
3 | 2001 | 2001-03-07 | 23
3 | 2001 | 2001-03-08 | 24
3 | 2001 | 2001-03-09 | 24
3 | 2001 | 2001-03-10 | 23
3 | 2001 | 2001-03-11 | 23
3 | 2001 | 2001-03-12 | 23
3 | 2001 | 2001-03-13 | 23
3 | 2001 | 2001-03-14 | 23
3 | 2001 | 2001-03-15 | 23
3 | 2001 | 2001-03-16 | 24
3 | 2001 | 2001-03-17 | 23
3 | 2001 | 2001-03-18 | 23
3 | 2001 | 2001-03-19 | 25
3 | 2001 | 2001-03-20 | 29
3 | 2001 | 2001-03-21 | 29
3 | 2001 | 2001-03-22 | 29
3 | 2001 | 2001-03-23 | 30
3 | 2001 | 2001-03-24 | 30
3 | 2001 | 2001-03-25 | 30
3 | 2001 | 2001-03-26 | 29
3 | 2001 | 2001-03-27 | 28
3 | 2001 | 2001-03-28 | 26
3 | 2001 | 2001-03-29 | 26
3 | 2001 | 2001-03-30 | 27
3 | 2001 | 2001-03-31 | 27
4 | 2001 | 2001-04-01 | 30
4 | 2001 | 2001-04-02 | 30
4 | 2001 | 2001-04-03 | 31
4 | 2001 | 2001-04-04 | 31
4 | 2001 | 2001-04-05 | 31
4 | 2001 | 2001-04-06 | 30
4 | 2001 | 2001-04-07 | 29
4 | 2001 | 2001-04-08 | 28
4 | 2001 | 2001-04-09 | 26
4 | 2001 | 2001-04-10 | 25
4 | 2001 | 2001-04-11 | 23
4 | 2001 | 2001-04-12 | 24
4 | 2001 | 2001-04-13 | 24
4 | 2001 | 2001-04-14 | 23
4 | 2001 | 2001-04-15 | 26
4 | 2001 | 2001-04-16 | 29
4 | 2001 | 2001-04-17 | 31
4 | 2001 | 2001-04-18 | 34
4 | 2001 | 2001-04-19 | 40
4 | 2001 | 2001-04-20 | 39
4 | 2001 | 2001-04-21 | 36
4 | 2001 | 2001-04-22 | 32
4 | 2001 | 2001-04-23 | 28
4 | 2001 | 2001-04-24 | 25
4 | 2001 | 2001-04-25 | 26
4 | 2001 | 2001-04-26 | 35
4 | 2001 | 2001-04-27 | 38
4 | 2001 | 2001-04-28 | 44
4 | 2001 | 2001-04-29 | 49
4 | 2001 | 2001-04-30 | 46
5 | 2001 | 2001-05-01 | 44
5 | 2001 | 2001-05-02 | 45
5 | 2001 | 2001-05-03 | 39
5 | 2001 | 2001-05-04 | 33
5 | 2001 | 2001-05-05 | 36
5 | 2001 | 2001-05-06 | 37
5 | 2001 | 2001-05-07 | 36
5 | 2001 | 2001-05-08 | 37
5 | 2001 | 2001-05-09 | 37
5 | 2001 | 2001-05-10 | 42
5 | 2001 | 2001-05-11 | 49
5 | 2001 | 2001-05-12 | 57
5 | 2001 | 2001-05-13 | 70
5 | 2001 | 2001-05-14 | 81
5 | 2001 | 2001-05-15 | 103
5 | 2001 | 2001-05-16 | 117
5 | 2001 | 2001-05-17 | 119
5 | 2001 | 2001-05-18 | 120
5 | 2001 | 2001-05-19 | 122
5 | 2001 | 2001-05-20 | 123
5 | 2001 | 2001-05-21 | 120
5 | 2001 | 2001-05-22 | 120
5 | 2001 | 2001-05-23 | 240
5 | 2001 | 2001-05-24 | 386
5 | 2001 | 2001-05-25 | 434
5 | 2001 | 2001-05-26 | 480
5 | 2001 | 2001-05-27 | 494
5 | 2001 | 2001-05-28 | 488
5 | 2001 | 2001-05-29 | 446
5 | 2001 | 2001-05-30 | 413
5 | 2001 | 2001-05-31 | 414
6 | 2001 | 2001-06-01 | 440
6 | 2001 | 2001-06-02 | 453
6 | 2001 | 2001-06-03 | 412
6 | 2001 | 2001-06-04 | 350
6 | 2001 | 2001-06-05 | 292
6 | 2001 | 2001-06-06 | 303
6 | 2001 | 2001-06-07 | 348
6 | 2001 | 2001-06-08 | 326
6 | 2001 | 2001-06-09 | 326
6 | 2001 | 2001-06-10 | 343
6 | 2001 | 2001-06-11 | 324
6 | 2001 | 2001-06-12 | 311
6 | 2001 | 2001-06-13 | 277
6 | 2001 | 2001-06-14 | 222
6 | 2001 | 2001-06-15 | 185
6 | 2001 | 2001-06-16 | 177
6 | 2001 | 2001-06-17 | 174
6 | 2001 | 2001-06-18 | 171
6 | 2001 | 2001-06-19 | 178
6 | 2001 | 2001-06-20 | 197
6 | 2001 | 2001-06-21 | 199
6 | 2001 | 2001-06-22 | 201
6 | 2001 | 2001-06-23 | 194
6 | 2001 | 2001-06-24 | 181
6 | 2001 | 2001-06-25 | 175
6 | 2001 | 2001-06-26 | 161
6 | 2001 | 2001-06-27 | 160
6 | 2001 | 2001-06-28 | 150
6 | 2001 | 2001-06-29 | 132
6 | 2001 | 2001-06-30 | 132
7 | 2001 | 2001-07-01 | 131
7 | 2001 | 2001-07-02 | 131
7 | 2001 | 2001-07-03 | 129
7 | 2001 | 2001-07-04 | 129
7 | 2001 | 2001-07-05 | 122
7 | 2001 | 2001-07-06 | 116
7 | 2001 | 2001-07-07 | 117
7 | 2001 | 2001-07-08 | 120
7 | 2001 | 2001-07-09 | 135
7 | 2001 | 2001-07-10 | 148
7 | 2001 | 2001-07-11 | 149
7 | 2001 | 2001-07-12 | 147
7 | 2001 | 2001-07-13 | 144
7 | 2001 | 2001-07-14 | 141
7 | 2001 | 2001-07-15 | 141
7 | 2001 | 2001-07-16 | 133
7 | 2001 | 2001-07-17 | 120
7 | 2001 | 2001-07-18 | 120
7 | 2001 | 2001-07-19 | 119
7 | 2001 | 2001-07-20 | 114
7 | 2001 | 2001-07-21 | 106
7 | 2001 | 2001-07-22 | 104
7 | 2001 | 2001-07-23 | 101
7 | 2001 | 2001-07-24 | 98
7 | 2001 | 2001-07-25 | 101
7 | 2001 | 2001-07-26 | 101
7 | 2001 | 2001-07-27 | 103
7 | 2001 | 2001-07-28 | 102
7 | 2001 | 2001-07-29 | 102
7 | 2001 | 2001-07-30 | 106
7 | 2001 | 2001-07-31 | 112
8 | 2001 | 2001-08-01 | 109
8 | 2001 | 2001-08-02 | 110
8 | 2001 | 2001-08-03 | 108
8 | 2001 | 2001-08-04 | 110
8 | 2001 | 2001-08-05 | 109
8 | 2001 | 2001-08-06 | 109
8 | 2001 | 2001-08-07 | 110
8 | 2001 | 2001-08-08 | 109
8 | 2001 | 2001-08-09 | 107
8 | 2001 | 2001-08-10 | 108
8 | 2001 | 2001-08-11 | 107
8 | 2001 | 2001-08-12 | 106
8 | 2001 | 2001-08-13 | 110
8 | 2001 | 2001-08-14 | 119
8 | 2001 | 2001-08-15 | 117
8 | 2001 | 2001-08-16 | 116
8 | 2001 | 2001-08-17 | 115
8 | 2001 | 2001-08-18 | 114
8 | 2001 | 2001-08-19 | 115
8 | 2001 | 2001-08-20 | 116
8 | 2001 | 2001-08-21 | 117
8 | 2001 | 2001-08-22 | 118
8 | 2001 | 2001-08-23 | 130
8 | 2001 | 2001-08-24 | 137
8 | 2001 | 2001-08-25 | 134
8 | 2001 | 2001-08-26 | 121
8 | 2001 | 2001-08-27 | 112
8 | 2001 | 2001-08-28 | 93
8 | 2001 | 2001-08-29 | 93
8 | 2001 | 2001-08-30 | 91
8 | 2001 | 2001-08-31 | 92
9 | 2001 | 2001-09-01 | 92
9 | 2001 | 2001-09-02 | 90
9 | 2001 | 2001-09-03 | 90
9 | 2001 | 2001-09-04 | 90
9 | 2001 | 2001-09-05 | 92
9 | 2001 | 2001-09-06 | 93
9 | 2001 | 2001-09-07 | 92
9 | 2001 | 2001-09-08 | 91
9 | 2001 | 2001-09-09 | 92
9 | 2001 | 2001-09-10 | 93
9 | 2001 | 2001-09-11 | 95
9 | 2001 | 2001-09-12 | 95
9 | 2001 | 2001-09-13 | 95
9 | 2001 | 2001-09-14 | 94
9 | 2001 | 2001-09-15 | 94
9 | 2001 | 2001-09-16 | 95
9 | 2001 | 2001-09-17 | 95
9 | 2001 | 2001-09-18 | 97
9 | 2001 | 2001-09-19 | 96
9 | 2001 | 2001-09-20 | 96
9 | 2001 | 2001-09-21 | 97
9 | 2001 | 2001-09-22 | 97
9 | 2001 | 2001-09-23 | 96
9 | 2001 | 2001-09-24 | 65
9 | 2001 | 2001-09-25 | 36
9 | 2001 | 2001-09-26 | 38
9 | 2001 | 2001-09-27 | 38
9 | 2001 | 2001-09-28 | 38
9 | 2001 | 2001-09-29 | 38
9 | 2001 | 2001-09-30 | 38
10 | 2001 | 2001-10-01 | 38
10 | 2001 | 2001-10-02 | 38
10 | 2001 | 2001-10-03 | 39
10 | 2001 | 2001-10-04 | 39
10 | 2001 | 2001-10-05 | 38
10 | 2001 | 2001-10-06 | 39
10 | 2001 | 2001-10-07 | 39
10 | 2001 | 2001-10-08 | 39
10 | 2001 | 2001-10-09 | 42
10 | 2001 | 2001-10-10 | 37
10 | 2001 | 2001-10-11 | 37
10 | 2001 | 2001-10-12 | 37
10 | 2001 | 2001-10-13 | 37
10 | 2001 | 2001-10-14 | 37
10 | 2001 | 2001-10-15 | 37
10 | 2001 | 2001-10-16 | 36
10 | 2001 | 2001-10-17 | 32
10 | 2001 | 2001-10-18 | 21
10 | 2001 | 2001-10-19 | 21
10 | 2001 | 2001-10-20 | 20
10 | 2001 | 2001-10-21 | 20
10 | 2001 | 2001-10-22 | 20
10 | 2001 | 2001-10-23 | 21
10 | 2001 | 2001-10-24 | 19
10 | 2001 | 2001-10-25 | 18
10 | 2001 | 2001-10-26 | 18
10 | 2001 | 2001-10-27 | 19
10 | 2001 | 2001-10-28 | 19
10 | 2001 | 2001-10-29 | 19
10 | 2001 | 2001-10-30 | 19
10 | 2001 | 2001-10-31 | 20
11 | 2001 | 2001-11-01 | 19
11 | 2001 | 2001-11-02 | 19
11 | 2001 | 2001-11-03 | 19
11 | 2001 | 2001-11-04 | 18
11 | 2001 | 2001-11-05 | 18
11 | 2001 | 2001-11-06 | 19
11 | 2001 | 2001-11-07 | 19
11 | 2001 | 2001-11-08 | 19
11 | 2001 | 2001-11-09 | 18
11 | 2001 | 2001-11-10 | 18
11 | 2001 | 2001-11-11 | 19
11 | 2001 | 2001-11-12 | 19
11 | 2001 | 2001-11-13 | 19
11 | 2001 | 2001-11-14 | 19
11 | 2001 | 2001-11-15 | 19
11 | 2001 | 2001-11-16 | 19
11 | 2001 | 2001-11-17 | 19
11 | 2001 | 2001-11-18 | 19
11 | 2001 | 2001-11-19 | 18
11 | 2001 | 2001-11-20 | 18
11 | 2001 | 2001-11-21 | 18
11 | 2001 | 2001-11-22 | 20
11 | 2001 | 2001-11-23 | 19
11 | 2001 | 2001-11-24 | 18
11 | 2001 | 2001-11-25 | 20
11 | 2001 | 2001-11-26 | 20
11 | 2001 | 2001-11-27 | 19
11 | 2001 | 2001-11-28 | 16
11 | 2001 | 2001-11-29 | 18
11 | 2001 | 2001-11-30 | 18
12 | 2001 | 2001-12-01 | 21
12 | 2001 | 2001-12-02 | 18
12 | 2001 | 2001-12-03 | 18
12 | 2001 | 2001-12-04 | 19
12 | 2001 | 2001-12-05 | 17
12 | 2001 | 2001-12-06 | 16
12 | 2001 | 2001-12-07 | 16
12 | 2001 | 2001-12-08 | 15
12 | 2001 | 2001-12-09 | 15
12 | 2001 | 2001-12-10 | 16
12 | 2001 | 2001-12-11 | 17
12 | 2001 | 2001-12-12 | 15
12 | 2001 | 2001-12-13 | 14
12 | 2001 | 2001-12-14 | 17
12 | 2001 | 2001-12-15 | 17
12 | 2001 | 2001-12-16 | 15
12 | 2001 | 2001-12-17 | 15
12 | 2001 | 2001-12-18 | 18
12 | 2001 | 2001-12-19 | 15
12 | 2001 | 2001-12-20 | 17
12 | 2001 | 2001-12-21 | 18
12 | 2001 | 2001-12-22 | 18
12 | 2001 | 2001-12-23 | 16
12 | 2001 | 2001-12-24 | 15
12 | 2001 | 2001-12-25 | 15
12 | 2001 | 2001-12-26 | 15
12 | 2001 | 2001-12-27 | 17
12 | 2001 | 2001-12-28 | 15
12 | 2001 | 2001-12-29 | 17
12 | 2001 | 2001-12-30 | 18
12 | 2001 | 2001-12-31 | 18
1 | 2002 | 2002-01-01 | 16
1 | 2002 | 2002-01-02 | 16
1 | 2002 | 2002-01-03 | 15
1 | 2002 | 2002-01-04 | 17
1 | 2002 | 2002-01-05 | 16
1 | 2002 | 2002-01-06 | 18
1 | 2002 | 2002-01-07 | 18
1 | 2002 | 2002-01-08 | 18
1 | 2002 | 2002-01-09 | 19
1 | 2002 | 2002-01-10 | 18
1 | 2002 | 2002-01-11 | 17
1 | 2002 | 2002-01-12 | 19
1 | 2002 | 2002-01-13 | 19
1 | 2002 | 2002-01-14 | 16
1 | 2002 | 2002-01-15 | 18
1 | 2002 | 2002-01-16 | 19
1 | 2002 | 2002-01-17 | 17
1 | 2002 | 2002-01-18 | 16
1 | 2002 | 2002-01-19 | 15
1 | 2002 | 2002-01-20 | 19
1 | 2002 | 2002-01-21 | 22
1 | 2002 | 2002-01-22 | 19
1 | 2002 | 2002-01-23 | 18
1 | 2002 | 2002-01-24 | 16
1 | 2002 | 2002-01-25 | 17
1 | 2002 | 2002-01-26 | 19
1 | 2002 | 2002-01-27 | 18
1 | 2002 | 2002-01-28 | 17
1 | 2002 | 2002-01-29 | 16
1 | 2002 | 2002-01-30 | 16
1 | 2002 | 2002-01-31 | 15
2 | 2002 | 2002-02-01 | 15
2 | 2002 | 2002-02-02 | 17
2 | 2002 | 2002-02-03 | 17
2 | 2002 | 2002-02-04 | 16
2 | 2002 | 2002-02-05 | 17
2 | 2002 | 2002-02-06 | 17
2 | 2002 | 2002-02-07 | 20
2 | 2002 | 2002-02-08 | 23
2 | 2002 | 2002-02-09 | 21
2 | 2002 | 2002-02-10 | 17
2 | 2002 | 2002-02-11 | 21
2 | 2002 | 2002-02-12 | 21
2 | 2002 | 2002-02-13 | 17
2 | 2002 | 2002-02-14 | 22
2 | 2002 | 2002-02-15 | 21
2 | 2002 | 2002-02-16 | 16
2 | 2002 | 2002-02-17 | 19
2 | 2002 | 2002-02-18 | 18
2 | 2002 | 2002-02-19 | 18
2 | 2002 | 2002-02-20 | 17
2 | 2002 | 2002-02-21 | 17
2 | 2002 | 2002-02-22 | 18
2 | 2002 | 2002-02-23 | 19
2 | 2002 | 2002-02-24 | 18
2 | 2002 | 2002-02-25 | 17
2 | 2002 | 2002-02-26 | 16
2 | 2002 | 2002-02-27 | 18
2 | 2002 | 2002-02-28 | 17
3 | 2002 | 2002-03-01 | 20
3 | 2002 | 2002-03-02 | 15
3 | 2002 | 2002-03-03 | 17
3 | 2002 | 2002-03-04 | 19
3 | 2002 | 2002-03-05 | 22
3 | 2002 | 2002-03-06 | 22
3 | 2002 | 2002-03-07 | 23
3 | 2002 | 2002-03-08 | 20
3 | 2002 | 2002-03-09 | 17
3 | 2002 | 2002-03-10 | 15
3 | 2002 | 2002-03-11 | 16
3 | 2002 | 2002-03-12 | 15
3 | 2002 | 2002-03-13 | 15
3 | 2002 | 2002-03-14 | 16
3 | 2002 | 2002-03-15 | 15
3 | 2002 | 2002-03-16 | 15
3 | 2002 | 2002-03-17 | 15
3 | 2002 | 2002-03-18 | 15
3 | 2002 | 2002-03-19 | 15
3 | 2002 | 2002-03-20 | 15
3 | 2002 | 2002-03-21 | 17
3 | 2002 | 2002-03-22 | 19
3 | 2002 | 2002-03-23 | 18
3 | 2002 | 2002-03-24 | 18
3 | 2002 | 2002-03-25 | 19
3 | 2002 | 2002-03-26 | 20
3 | 2002 | 2002-03-27 | 19
3 | 2002 | 2002-03-28 | 19
3 | 2002 | 2002-03-29 | 21
3 | 2002 | 2002-03-30 | 21
3 | 2002 | 2002-03-31 | 23
4 | 2002 | 2002-04-01 | 25
4 | 2002 | 2002-04-02 | 27
4 | 2002 | 2002-04-03 | 27
4 | 2002 | 2002-04-04 | 29
4 | 2002 | 2002-04-05 | 29
4 | 2002 | 2002-04-06 | 28
4 | 2002 | 2002-04-07 | 27
4 | 2002 | 2002-04-08 | 29
4 | 2002 | 2002-04-09 | 27
4 | 2002 | 2002-04-10 | 27
4 | 2002 | 2002-04-11 | 28
4 | 2002 | 2002-04-12 | 28
4 | 2002 | 2002-04-13 | 31
4 | 2002 | 2002-04-14 | 34
4 | 2002 | 2002-04-15 | 33
4 | 2002 | 2002-04-16 | 31
4 | 2002 | 2002-04-17 | 31
4 | 2002 | 2002-04-18 | 30
4 | 2002 | 2002-04-19 | 30
4 | 2002 | 2002-04-20 | 29
4 | 2002 | 2002-04-21 | 28
4 | 2002 | 2002-04-22 | 27
4 | 2002 | 2002-04-23 | 27
4 | 2002 | 2002-04-24 | 28
4 | 2002 | 2002-04-25 | 37
4 | 2002 | 2002-04-26 | 64
4 | 2002 | 2002-04-27 | 48
4 | 2002 | 2002-04-28 | 47
4 | 2002 | 2002-04-29 | 46
4 | 2002 | 2002-04-30 | 49
5 | 2002 | 2002-05-01 | 60
5 | 2002 | 2002-05-02 | 80
5 | 2002 | 2002-05-03 | 94
5 | 2002 | 2002-05-04 | 92
5 | 2002 | 2002-05-05 | 87
5 | 2002 | 2002-05-06 | 88
5 | 2002 | 2002-05-07 | 90
5 | 2002 | 2002-05-08 | 90
5 | 2002 | 2002-05-09 | 94
5 | 2002 | 2002-05-10 | 102
5 | 2002 | 2002-05-11 | 102
5 | 2002 | 2002-05-12 | 101
5 | 2002 | 2002-05-13 | 101
5 | 2002 | 2002-05-14 | 106
5 | 2002 | 2002-05-15 | 106
5 | 2002 | 2002-05-16 | 111
5 | 2002 | 2002-05-17 | 118
5 | 2002 | 2002-05-18 | 118
5 | 2002 | 2002-05-19 | 118
5 | 2002 | 2002-05-20 | 120
5 | 2002 | 2002-05-21 | 120
5 | 2002 | 2002-05-22 | 119
5 | 2002 | 2002-05-23 | 118
5 | 2002 | 2002-05-24 | 120
5 | 2002 | 2002-05-25 | 120
5 | 2002 | 2002-05-26 | 120
5 | 2002 | 2002-05-27 | 122
5 | 2002 | 2002-05-28 | 122
5 | 2002 | 2002-05-29 | 123
5 | 2002 | 2002-05-30 | 126
5 | 2002 | 2002-05-31 | 128
6 | 2002 | 2002-06-01 | 126
6 | 2002 | 2002-06-02 | 124
6 | 2002 | 2002-06-03 | 121
6 | 2002 | 2002-06-04 | 122
6 | 2002 | 2002-06-05 | 124
6 | 2002 | 2002-06-06 | 124
6 | 2002 | 2002-06-07 | 122
6 | 2002 | 2002-06-08 | 124
6 | 2002 | 2002-06-09 | 123
6 | 2002 | 2002-06-10 | 119
6 | 2002 | 2002-06-11 | 120
6 | 2002 | 2002-06-12 | 120
6 | 2002 | 2002-06-13 | 120
6 | 2002 | 2002-06-14 | 120
6 | 2002 | 2002-06-15 | 114
6 | 2002 | 2002-06-16 | 108
6 | 2002 | 2002-06-17 | 104
6 | 2002 | 2002-06-18 | 93
6 | 2002 | 2002-06-19 | 93
6 | 2002 | 2002-06-20 | 93
6 | 2002 | 2002-06-21 | 94
6 | 2002 | 2002-06-22 | 94
6 | 2002 | 2002-06-23 | 91
6 | 2002 | 2002-06-24 | 92
6 | 2002 | 2002-06-25 | 97
6 | 2002 | 2002-06-26 | 99
6 | 2002 | 2002-06-27 | 98
6 | 2002 | 2002-06-28 | 99
6 | 2002 | 2002-06-29 | 99
6 | 2002 | 2002-06-30 | 96
7 | 2002 | 2002-07-01 | 89
7 | 2002 | 2002-07-02 | 76
7 | 2002 | 2002-07-03 | 75
7 | 2002 | 2002-07-04 | 76
7 | 2002 | 2002-07-05 | 77
7 | 2002 | 2002-07-06 | 77
7 | 2002 | 2002-07-07 | 75
7 | 2002 | 2002-07-08 | 76
7 | 2002 | 2002-07-09 | 79
7 | 2002 | 2002-07-10 | 81
7 | 2002 | 2002-07-11 | 87
7 | 2002 | 2002-07-12 | 89
7 | 2002 | 2002-07-13 | 88
7 | 2002 | 2002-07-14 | 88
7 | 2002 | 2002-07-15 | 88
7 | 2002 | 2002-07-16 | 89
7 | 2002 | 2002-07-17 | 89
7 | 2002 | 2002-07-18 | 88
7 | 2002 | 2002-07-19 | 88
7 | 2002 | 2002-07-20 | 87
7 | 2002 | 2002-07-21 | 89
7 | 2002 | 2002-07-22 | 87
7 | 2002 | 2002-07-23 | 85
7 | 2002 | 2002-07-24 | 84
7 | 2002 | 2002-07-25 | 82
7 | 2002 | 2002-07-26 | 85
7 | 2002 | 2002-07-27 | 83
7 | 2002 | 2002-07-28 | 82
7 | 2002 | 2002-07-29 | 77
7 | 2002 | 2002-07-30 | 73
7 | 2002 | 2002-07-31 | 75
8 | 2002 | 2002-08-01 | 75
8 | 2002 | 2002-08-02 | 75
8 | 2002 | 2002-08-03 | 75
8 | 2002 | 2002-08-04 | 75
8 | 2002 | 2002-08-05 | 73
8 | 2002 | 2002-08-06 | 70
8 | 2002 | 2002-08-07 | 68
8 | 2002 | 2002-08-08 | 69
8 | 2002 | 2002-08-09 | 69
8 | 2002 | 2002-08-10 | 68
8 | 2002 | 2002-08-11 | 68
8 | 2002 | 2002-08-12 | 66
8 | 2002 | 2002-08-13 | 64
8 | 2002 | 2002-08-14 | 66
8 | 2002 | 2002-08-15 | 66
8 | 2002 | 2002-08-16 | 65
8 | 2002 | 2002-08-17 | 65
8 | 2002 | 2002-08-18 | 63
8 | 2002 | 2002-08-19 | 60
8 | 2002 | 2002-08-20 | 57
8 | 2002 | 2002-08-21 | 56
8 | 2002 | 2002-08-22 | 55
8 | 2002 | 2002-08-23 | 55
8 | 2002 | 2002-08-24 | 54
8 | 2002 | 2002-08-25 | 53
8 | 2002 | 2002-08-26 | 55
8 | 2002 | 2002-08-27 | 60
8 | 2002 | 2002-08-28 | 58
8 | 2002 | 2002-08-29 | 58
8 | 2002 | 2002-08-30 | 58
8 | 2002 | 2002-08-31 | 58
9 | 2002 | 2002-09-01 | 58
9 | 2002 | 2002-09-02 | 58
9 | 2002 | 2002-09-03 | 56
9 | 2002 | 2002-09-04 | 56
9 | 2002 | 2002-09-05 | 56
9 | 2002 | 2002-09-06 | 56
9 | 2002 | 2002-09-07 | 57
9 | 2002 | 2002-09-08 | 57
9 | 2002 | 2002-09-09 | 56
9 | 2002 | 2002-09-10 | 56
9 | 2002 | 2002-09-11 | 57
9 | 2002 | 2002-09-12 | 56
9 | 2002 | 2002-09-13 | 55
9 | 2002 | 2002-09-14 | 55
9 | 2002 | 2002-09-15 | 54
9 | 2002 | 2002-09-16 | 55
9 | 2002 | 2002-09-17 | 56
9 | 2002 | 2002-09-18 | 50
9 | 2002 | 2002-09-19 | 38
9 | 2002 | 2002-09-20 | 38
9 | 2002 | 2002-09-21 | 40
9 | 2002 | 2002-09-22 | 39
9 | 2002 | 2002-09-23 | 36
9 | 2002 | 2002-09-24 | 31
9 | 2002 | 2002-09-25 | 31
9 | 2002 | 2002-09-26 | 31
9 | 2002 | 2002-09-27 | 31
9 | 2002 | 2002-09-28 | 31
9 | 2002 | 2002-09-29 | 31
9 | 2002 | 2002-09-30 | 30
10 | 2002 | 2002-10-01 | 29
10 | 2002 | 2002-10-02 | 27
10 | 2002 | 2002-10-03 | 23
10 | 2002 | 2002-10-04 | 23
10 | 2002 | 2002-10-05 | 23
10 | 2002 | 2002-10-06 | 23
10 | 2002 | 2002-10-07 | 23
10 | 2002 | 2002-10-08 | 23
10 | 2002 | 2002-10-09 | 23
10 | 2002 | 2002-10-10 | 23
10 | 2002 | 2002-10-11 | 23
10 | 2002 | 2002-10-12 | 22
10 | 2002 | 2002-10-13 | 19
10 | 2002 | 2002-10-14 | 13
10 | 2002 | 2002-10-15 | 13
10 | 2002 | 2002-10-16 | 13
10 | 2002 | 2002-10-17 | 13
10 | 2002 | 2002-10-18 | 13
10 | 2002 | 2002-10-19 | 22
10 | 2002 | 2002-10-20 | 28
10 | 2002 | 2002-10-21 | 28
10 | 2002 | 2002-10-22 | 28
10 | 2002 | 2002-10-23 | 28
10 | 2002 | 2002-10-24 | 28
10 | 2002 | 2002-10-25 | 23
10 | 2002 | 2002-10-26 | 14
10 | 2002 | 2002-10-27 | 14
10 | 2002 | 2002-10-28 | 14
10 | 2002 | 2002-10-29 | 14
10 | 2002 | 2002-10-30 | 13
10 | 2002 | 2002-10-31 | 14
11 | 2002 | 2002-11-01 | 14
11 | 2002 | 2002-11-02 | 14
11 | 2002 | 2002-11-03 | 14
11 | 2002 | 2002-11-04 | 13
11 | 2002 | 2002-11-05 | 14
11 | 2002 | 2002-11-06 | 14
11 | 2002 | 2002-11-07 | 13
11 | 2002 | 2002-11-08 | 13
11 | 2002 | 2002-11-09 | 15
11 | 2002 | 2002-11-10 | 19
11 | 2002 | 2002-11-11 | 14
11 | 2002 | 2002-11-12 | 13
11 | 2002 | 2002-11-13 | 13
11 | 2002 | 2002-11-14 | 13
11 | 2002 | 2002-11-15 | 14
11 | 2002 | 2002-11-16 | 13
11 | 2002 | 2002-11-17 | 14
11 | 2002 | 2002-11-18 | 15
11 | 2002 | 2002-11-19 | 16
11 | 2002 | 2002-11-20 | 17
11 | 2002 | 2002-11-21 | 18
11 | 2002 | 2002-11-22 | 20
11 | 2002 | 2002-11-23 | 21
11 | 2002 | 2002-11-24 | 17
11 | 2002 | 2002-11-25 | 14
11 | 2002 | 2002-11-26 | 13
11 | 2002 | 2002-11-27 | 12
11 | 2002 | 2002-11-28 | 13
11 | 2002 | 2002-11-29 | 13
11 | 2002 | 2002-11-30 | 16
12 | 2002 | 2002-12-01 | 16
12 | 2002 | 2002-12-02 | 16
12 | 2002 | 2002-12-03 | 14
12 | 2002 | 2002-12-04 | 13
12 | 2002 | 2002-12-05 | 11
12 | 2002 | 2002-12-06 | 12
12 | 2002 | 2002-12-07 | 13
12 | 2002 | 2002-12-08 | 14
12 | 2002 | 2002-12-09 | 13
12 | 2002 | 2002-12-10 | 12
12 | 2002 | 2002-12-11 | 13
12 | 2002 | 2002-12-12 | 13
12 | 2002 | 2002-12-13 | 13
12 | 2002 | 2002-12-14 | 12
12 | 2002 | 2002-12-15 | 12
12 | 2002 | 2002-12-16 | 12
12 | 2002 | 2002-12-17 | 13
12 | 2002 | 2002-12-18 | 15
12 | 2002 | 2002-12-19 | 13
12 | 2002 | 2002-12-20 | 11
12 | 2002 | 2002-12-21 | 13
12 | 2002 | 2002-12-22 | 13
12 | 2002 | 2002-12-23 | 12
12 | 2002 | 2002-12-24 | 13
12 | 2002 | 2002-12-25 | 13
12 | 2002 | 2002-12-26 | 13
12 | 2002 | 2002-12-27 | 11
12 | 2002 | 2002-12-28 | 12
12 | 2002 | 2002-12-29 | 13
12 | 2002 | 2002-12-30 | 11
12 | 2002 | 2002-12-31 | 11
1 | 2003 | 2003-01-01 | 11
1 | 2003 | 2003-01-02 | 11
1 | 2003 | 2003-01-03 | 11
1 | 2003 | 2003-01-04 | 14
1 | 2003 | 2003-01-05 | 12
1 | 2003 | 2003-01-06 | 12
1 | 2003 | 2003-01-07 | 13
1 | 2003 | 2003-01-08 | 15
1 | 2003 | 2003-01-09 | 13
1 | 2003 | 2003-01-10 | 14
1 | 2003 | 2003-01-11 | 13
1 | 2003 | 2003-01-12 | 12
1 | 2003 | 2003-01-13 | 12
1 | 2003 | 2003-01-14 | 13
1 | 2003 | 2003-01-15 | 13
1 | 2003 | 2003-01-16 | 13
1 | 2003 | 2003-01-17 | 14
1 | 2003 | 2003-01-18 | 13
1 | 2003 | 2003-01-19 | 12
1 | 2003 | 2003-01-20 | 11
1 | 2003 | 2003-01-21 | 11
1 | 2003 | 2003-01-22 | 11
1 | 2003 | 2003-01-23 | 11
1 | 2003 | 2003-01-24 | 11
1 | 2003 | 2003-01-25 | 11
1 | 2003 | 2003-01-26 | 11
1 | 2003 | 2003-01-27 | 13
1 | 2003 | 2003-01-28 | 15
1 | 2003 | 2003-01-29 | 15
1 | 2003 | 2003-01-30 | 17
1 | 2003 | 2003-01-31 | 17
2 | 2003 | 2003-02-01 | 17
2 | 2003 | 2003-02-02 | 16
2 | 2003 | 2003-02-03 | 14
2 | 2003 | 2003-02-04 | 10
2 | 2003 | 2003-02-05 | 11
2 | 2003 | 2003-02-06 | 11
2 | 2003 | 2003-02-07 | 10
2 | 2003 | 2003-02-08 | 10
2 | 2003 | 2003-02-09 | 12
2 | 2003 | 2003-02-10 | 14
2 | 2003 | 2003-02-11 | 14
2 | 2003 | 2003-02-12 | 15
2 | 2003 | 2003-02-13 | 16
2 | 2003 | 2003-02-14 | 18
2 | 2003 | 2003-02-15 | 17
2 | 2003 | 2003-02-16 | 16
2 | 2003 | 2003-02-17 | 14
2 | 2003 | 2003-02-18 | 16
2 | 2003 | 2003-02-19 | 15
2 | 2003 | 2003-02-20 | 15
2 | 2003 | 2003-02-21 | 15
2 | 2003 | 2003-02-22 | 15
2 | 2003 | 2003-02-23 | 15
2 | 2003 | 2003-02-24 | 17
2 | 2003 | 2003-02-25 | 15
2 | 2003 | 2003-02-26 | 13
2 | 2003 | 2003-02-27 | 14
2 | 2003 | 2003-02-28 | 14
3 | 2003 | 2003-03-01 | 14
3 | 2003 | 2003-03-02 | 14
3 | 2003 | 2003-03-03 | 16
3 | 2003 | 2003-03-04 | 16
3 | 2003 | 2003-03-05 | 18
3 | 2003 | 2003-03-06 | 17
3 | 2003 | 2003-03-07 | 18
3 | 2003 | 2003-03-08 | 18
3 | 2003 | 2003-03-09 | 18
3 | 2003 | 2003-03-10 | 19
3 | 2003 | 2003-03-11 | 21
3 | 2003 | 2003-03-12 | 19
3 | 2003 | 2003-03-13 | 15
3 | 2003 | 2003-03-14 | 17
3 | 2003 | 2003-03-15 | 15
3 | 2003 | 2003-03-16 | 15
3 | 2003 | 2003-03-17 | 14
3 | 2003 | 2003-03-18 | 13
3 | 2003 | 2003-03-19 | 12
3 | 2003 | 2003-03-20 | 14
3 | 2003 | 2003-03-21 | 14
3 | 2003 | 2003-03-22 | 16
3 | 2003 | 2003-03-23 | 17
3 | 2003 | 2003-03-24 | 19
3 | 2003 | 2003-03-25 | 21
3 | 2003 | 2003-03-26 | 20
3 | 2003 | 2003-03-27 | 18
3 | 2003 | 2003-03-28 | 16
3 | 2003 | 2003-03-29 | 17
3 | 2003 | 2003-03-30 | 18
3 | 2003 | 2003-03-31 | 18
4 | 2003 | 2003-04-01 | 16
4 | 2003 | 2003-04-02 | 16
4 | 2003 | 2003-04-03 | 18
4 | 2003 | 2003-04-04 | 16
4 | 2003 | 2003-04-05 | 15
4 | 2003 | 2003-04-06 | 16
4 | 2003 | 2003-04-07 | 18
4 | 2003 | 2003-04-08 | 20
4 | 2003 | 2003-04-09 | 19
4 | 2003 | 2003-04-10 | 19
4 | 2003 | 2003-04-11 | 20
4 | 2003 | 2003-04-12 | 21
4 | 2003 | 2003-04-13 | 23
4 | 2003 | 2003-04-14 | 24
4 | 2003 | 2003-04-15 | 23
4 | 2003 | 2003-04-16 | 22
4 | 2003 | 2003-04-17 | 24
4 | 2003 | 2003-04-18 | 23
4 | 2003 | 2003-04-19 | 21
4 | 2003 | 2003-04-20 | 23
4 | 2003 | 2003-04-21 | 24
4 | 2003 | 2003-04-22 | 25
4 | 2003 | 2003-04-23 | 24
4 | 2003 | 2003-04-24 | 22
4 | 2003 | 2003-04-25 | 26
4 | 2003 | 2003-04-26 | 31
4 | 2003 | 2003-04-27 | 31
4 | 2003 | 2003-04-28 | 32
4 | 2003 | 2003-04-29 | 30
4 | 2003 | 2003-04-30 | 28
5 | 2003 | 2003-05-01 | 27
5 | 2003 | 2003-05-02 | 26
5 | 2003 | 2003-05-03 | 26
5 | 2003 | 2003-05-04 | 31
5 | 2003 | 2003-05-05 | 51
5 | 2003 | 2003-05-06 | 73
5 | 2003 | 2003-05-07 | 73
5 | 2003 | 2003-05-08 | 77
5 | 2003 | 2003-05-09 | 86
5 | 2003 | 2003-05-10 | 86
5 | 2003 | 2003-05-11 | 85
5 | 2003 | 2003-05-12 | 94
5 | 2003 | 2003-05-13 | 110
5 | 2003 | 2003-05-14 | 111
5 | 2003 | 2003-05-15 | 94
5 | 2003 | 2003-05-16 | 73
5 | 2003 | 2003-05-17 | 126
5 | 2003 | 2003-05-18 | 130
5 | 2003 | 2003-05-19 | 130
5 | 2003 | 2003-05-20 | 130
5 | 2003 | 2003-05-21 | 135
5 | 2003 | 2003-05-22 | 117
5 | 2003 | 2003-05-23 | 68
5 | 2003 | 2003-05-24 | 71
5 | 2003 | 2003-05-25 | 85
5 | 2003 | 2003-05-26 | 95
5 | 2003 | 2003-05-27 | 120
5 | 2003 | 2003-05-28 | 662
5 | 2003 | 2003-05-29 | 984
5 | 2003 | 2003-05-30 | 1120
5 | 2003 | 2003-05-31 | 1060
6 | 2003 | 2003-06-01 | 943
6 | 2003 | 2003-06-02 | 913
6 | 2003 | 2003-06-03 | 862
6 | 2003 | 2003-06-04 | 809
6 | 2003 | 2003-06-05 | 724
6 | 2003 | 2003-06-06 | 617
6 | 2003 | 2003-06-07 | 550
6 | 2003 | 2003-06-08 | 484
6 | 2003 | 2003-06-09 | 506
6 | 2003 | 2003-06-10 | 456
6 | 2003 | 2003-06-11 | 466
6 | 2003 | 2003-06-12 | 454
6 | 2003 | 2003-06-13 | 380
6 | 2003 | 2003-06-14 | 349
6 | 2003 | 2003-06-15 | 391
6 | 2003 | 2003-06-16 | 370
6 | 2003 | 2003-06-17 | 315
6 | 2003 | 2003-06-18 | 292
6 | 2003 | 2003-06-19 | 271
6 | 2003 | 2003-06-20 | 271
6 | 2003 | 2003-06-21 | 245
6 | 2003 | 2003-06-22 | 236
6 | 2003 | 2003-06-23 | 240
6 | 2003 | 2003-06-24 | 206
6 | 2003 | 2003-06-25 | 183
6 | 2003 | 2003-06-26 | 172
6 | 2003 | 2003-06-27 | 171
6 | 2003 | 2003-06-28 | 162
6 | 2003 | 2003-06-29 | 153
6 | 2003 | 2003-06-30 | 147
7 | 2003 | 2003-07-01 | 138
7 | 2003 | 2003-07-02 | 130
7 | 2003 | 2003-07-03 | 124
7 | 2003 | 2003-07-04 | 138
7 | 2003 | 2003-07-05 | 153
7 | 2003 | 2003-07-06 | 154
7 | 2003 | 2003-07-07 | 154
7 | 2003 | 2003-07-08 | 152
7 | 2003 | 2003-07-09 | 152
7 | 2003 | 2003-07-10 | 153
7 | 2003 | 2003-07-11 | 156
7 | 2003 | 2003-07-12 | 153
7 | 2003 | 2003-07-13 | 152
7 | 2003 | 2003-07-14 | 155
7 | 2003 | 2003-07-15 | 150
7 | 2003 | 2003-07-16 | 149
7 | 2003 | 2003-07-17 | 145
7 | 2003 | 2003-07-18 | 142
7 | 2003 | 2003-07-19 | 142
7 | 2003 | 2003-07-20 | 142
7 | 2003 | 2003-07-21 | 145
7 | 2003 | 2003-07-22 | 148
7 | 2003 | 2003-07-23 | 147
7 | 2003 | 2003-07-24 | 144
7 | 2003 | 2003-07-25 | 142
7 | 2003 | 2003-07-26 | 143
7 | 2003 | 2003-07-27 | 144
7 | 2003 | 2003-07-28 | 138
7 | 2003 | 2003-07-29 | 124
7 | 2003 | 2003-07-30 | 123
7 | 2003 | 2003-07-31 | 124
8 | 2003 | 2003-08-01 | 124
8 | 2003 | 2003-08-02 | 123
8 | 2003 | 2003-08-03 | 121
8 | 2003 | 2003-08-04 | 127
8 | 2003 | 2003-08-05 | 135
8 | 2003 | 2003-08-06 | 135
8 | 2003 | 2003-08-07 | 131
8 | 2003 | 2003-08-08 | 125
8 | 2003 | 2003-08-09 | 124
8 | 2003 | 2003-08-10 | 125
8 | 2003 | 2003-08-11 | 121
8 | 2003 | 2003-08-12 | 118
8 | 2003 | 2003-08-13 | 118
8 | 2003 | 2003-08-14 | 118
8 | 2003 | 2003-08-15 | 117
8 | 2003 | 2003-08-16 | 117
8 | 2003 | 2003-08-17 | 118
8 | 2003 | 2003-08-18 | 118
8 | 2003 | 2003-08-19 | 119
8 | 2003 | 2003-08-20 | 117
8 | 2003 | 2003-08-21 | 117
8 | 2003 | 2003-08-22 | 118
8 | 2003 | 2003-08-23 | 120
8 | 2003 | 2003-08-24 | 115
8 | 2003 | 2003-08-25 | 107
8 | 2003 | 2003-08-26 | 103
8 | 2003 | 2003-08-27 | 101
8 | 2003 | 2003-08-28 | 100
8 | 2003 | 2003-08-29 | 100
8 | 2003 | 2003-08-30 | 101
8 | 2003 | 2003-08-31 | 100
9 | 2003 | 2003-09-01 | 99
9 | 2003 | 2003-09-02 | 99
9 | 2003 | 2003-09-03 | 103
9 | 2003 | 2003-09-04 | 105
9 | 2003 | 2003-09-05 | 109
9 | 2003 | 2003-09-06 | 107
9 | 2003 | 2003-09-07 | 110
9 | 2003 | 2003-09-08 | 106
9 | 2003 | 2003-09-09 | 112
9 | 2003 | 2003-09-10 | 114
9 | 2003 | 2003-09-11 | 108
9 | 2003 | 2003-09-12 | 102
9 | 2003 | 2003-09-13 | 96
9 | 2003 | 2003-09-14 | 93
9 | 2003 | 2003-09-15 | 92
9 | 2003 | 2003-09-16 | 91
9 | 2003 | 2003-09-17 | 91
9 | 2003 | 2003-09-18 | 92
9 | 2003 | 2003-09-19 | 92
9 | 2003 | 2003-09-20 | 92
9 | 2003 | 2003-09-21 | 65
9 | 2003 | 2003-09-22 | 33
9 | 2003 | 2003-09-23 | 26
9 | 2003 | 2003-09-24 | 20
9 | 2003 | 2003-09-25 | 19
9 | 2003 | 2003-09-26 | 19
9 | 2003 | 2003-09-27 | 19
9 | 2003 | 2003-09-28 | 20
9 | 2003 | 2003-09-29 | 19
9 | 2003 | 2003-09-30 | 19
10 | 2003 | 2003-10-01 | 20
10 | 2003 | 2003-10-02 | 21
10 | 2003 | 2003-10-03 | 20
10 | 2003 | 2003-10-04 | 20
10 | 2003 | 2003-10-05 | 28
10 | 2003 | 2003-10-06 | 35
10 | 2003 | 2003-10-07 | 35
10 | 2003 | 2003-10-08 | 32
10 | 2003 | 2003-10-09 | 28
10 | 2003 | 2003-10-10 | 28
10 | 2003 | 2003-10-11 | 35
10 | 2003 | 2003-10-12 | 40
10 | 2003 | 2003-10-13 | 40
10 | 2003 | 2003-10-14 | 37
10 | 2003 | 2003-10-15 | 33
10 | 2003 | 2003-10-16 | 33
10 | 2003 | 2003-10-17 | 33
10 | 2003 | 2003-10-18 | 33
10 | 2003 | 2003-10-19 | 33
10 | 2003 | 2003-10-20 | 33
10 | 2003 | 2003-10-21 | 33
10 | 2003 | 2003-10-22 | 34
10 | 2003 | 2003-10-23 | 33
10 | 2003 | 2003-10-24 | 33
10 | 2003 | 2003-10-25 | 33
10 | 2003 | 2003-10-26 | 33
10 | 2003 | 2003-10-27 | 28
10 | 2003 | 2003-10-28 | 19
10 | 2003 | 2003-10-29 | 19
10 | 2003 | 2003-10-30 | 19
10 | 2003 | 2003-10-31 | 19
11 | 2003 | 2003-11-01 | 19
11 | 2003 | 2003-11-02 | 20
11 | 2003 | 2003-11-03 | 21
11 | 2003 | 2003-11-04 | 21
11 | 2003 | 2003-11-05 | 20
11 | 2003 | 2003-11-06 | 20
11 | 2003 | 2003-11-07 | 20
11 | 2003 | 2003-11-08 | 21
11 | 2003 | 2003-11-09 | 21
11 | 2003 | 2003-11-10 | 21
11 | 2003 | 2003-11-11 | 21
11 | 2003 | 2003-11-12 | 18
11 | 2003 | 2003-11-13 | 14
11 | 2003 | 2003-11-14 | 14
11 | 2003 | 2003-11-15 | 14
11 | 2003 | 2003-11-16 | 14
11 | 2003 | 2003-11-17 | 15
11 | 2003 | 2003-11-18 | 15
11 | 2003 | 2003-11-19 | 15
11 | 2003 | 2003-11-20 | 15
11 | 2003 | 2003-11-21 | 14
11 | 2003 | 2003-11-22 | 15
11 | 2003 | 2003-11-23 | 15
11 | 2003 | 2003-11-24 | 15
11 | 2003 | 2003-11-25 | 15
11 | 2003 | 2003-11-26 | 14
11 | 2003 | 2003-11-27 | 15
11 | 2003 | 2003-11-28 | 15
11 | 2003 | 2003-11-29 | 15
11 | 2003 | 2003-11-30 | 14
12 | 2003 | 2003-12-01 | 13
12 | 2003 | 2003-12-02 | 14
12 | 2003 | 2003-12-03 | 15
12 | 2003 | 2003-12-04 | 15
12 | 2003 | 2003-12-05 | 15
12 | 2003 | 2003-12-06 | 14
12 | 2003 | 2003-12-07 | 14
12 | 2003 | 2003-12-08 | 14
12 | 2003 | 2003-12-09 | 14
12 | 2003 | 2003-12-10 | 14
12 | 2003 | 2003-12-11 | 14
12 | 2003 | 2003-12-12 | 14
12 | 2003 | 2003-12-13 | 14
12 | 2003 | 2003-12-14 | 13
12 | 2003 | 2003-12-15 | 14
12 | 2003 | 2003-12-16 | 14
12 | 2003 | 2003-12-17 | 14
12 | 2003 | 2003-12-18 | 14
12 | 2003 | 2003-12-19 | 14
12 | 2003 | 2003-12-20 | 14
12 | 2003 | 2003-12-21 | 13
12 | 2003 | 2003-12-22 | 14
12 | 2003 | 2003-12-23 | 14
12 | 2003 | 2003-12-24 | 14
12 | 2003 | 2003-12-25 | 14
12 | 2003 | 2003-12-26 | 13
12 | 2003 | 2003-12-27 | 14
12 | 2003 | 2003-12-28 | 14
12 | 2003 | 2003-12-29 | 14
12 | 2003 | 2003-12-30 | 14
12 | 2003 | 2003-12-31 | 14
1 | 2004 | 2004-01-01 | 13
1 | 2004 | 2004-01-02 | 14
1 | 2004 | 2004-01-03 | 14
1 | 2004 | 2004-01-04 | 14
1 | 2004 | 2004-01-05 | 14
1 | 2004 | 2004-01-06 | 14
1 | 2004 | 2004-01-07 | 14
1 | 2004 | 2004-01-08 | 14
1 | 2004 | 2004-01-09 | 14
1 | 2004 | 2004-01-10 | 14
1 | 2004 | 2004-01-11 | 14
1 | 2004 | 2004-01-12 | 14
1 | 2004 | 2004-01-13 | 14
1 | 2004 | 2004-01-14 | 14
1 | 2004 | 2004-01-15 | 14
1 | 2004 | 2004-01-16 | 13
1 | 2004 | 2004-01-17 | 14
1 | 2004 | 2004-01-18 | 14
1 | 2004 | 2004-01-19 | 14
1 | 2004 | 2004-01-20 | 13
1 | 2004 | 2004-01-21 | 14
1 | 2004 | 2004-01-22 | 13
1 | 2004 | 2004-01-23 | 13
1 | 2004 | 2004-01-24 | 13
1 | 2004 | 2004-01-25 | 13
1 | 2004 | 2004-01-26 | 13
1 | 2004 | 2004-01-27 | 13
1 | 2004 | 2004-01-28 | 13
1 | 2004 | 2004-01-29 | 13
1 | 2004 | 2004-01-30 | 13
1 | 2004 | 2004-01-31 | 13
2 | 2004 | 2004-02-01 | 13
2 | 2004 | 2004-02-02 | 13
2 | 2004 | 2004-02-03 | 12
2 | 2004 | 2004-02-04 | 12
2 | 2004 | 2004-02-05 | 12
2 | 2004 | 2004-02-06 | 12
2 | 2004 | 2004-02-07 | 12
2 | 2004 | 2004-02-08 | 12
2 | 2004 | 2004-02-09 | 12
2 | 2004 | 2004-02-10 | 12
2 | 2004 | 2004-02-11 | 12
2 | 2004 | 2004-02-12 | 12
2 | 2004 | 2004-02-13 | 12
2 | 2004 | 2004-02-14 | 12
2 | 2004 | 2004-02-15 | 12
2 | 2004 | 2004-02-16 | 12
2 | 2004 | 2004-02-17 | 12
2 | 2004 | 2004-02-18 | 11
2 | 2004 | 2004-02-19 | 12
2 | 2004 | 2004-02-20 | 11
2 | 2004 | 2004-02-21 | 11
2 | 2004 | 2004-02-22 | 12
2 | 2004 | 2004-02-23 | 12
2 | 2004 | 2004-02-24 | 12
2 | 2004 | 2004-02-25 | 12
2 | 2004 | 2004-02-26 | 11
2 | 2004 | 2004-02-27 | 12
2 | 2004 | 2004-02-28 | 12
2 | 2004 | 2004-02-29 | 12
3 | 2004 | 2004-03-01 | 11
3 | 2004 | 2004-03-02 | 11
3 | 2004 | 2004-03-03 | 12
3 | 2004 | 2004-03-04 | 12
3 | 2004 | 2004-03-05 | 11
3 | 2004 | 2004-03-06 | 11
3 | 2004 | 2004-03-07 | 11
3 | 2004 | 2004-03-08 | 11
3 | 2004 | 2004-03-09 | 11
3 | 2004 | 2004-03-10 | 11
3 | 2004 | 2004-03-11 | 11
3 | 2004 | 2004-03-12 | 11
3 | 2004 | 2004-03-13 | 11
3 | 2004 | 2004-03-14 | 11
3 | 2004 | 2004-03-15 | 11
3 | 2004 | 2004-03-16 | 11
3 | 2004 | 2004-03-17 | 11
3 | 2004 | 2004-03-18 | 12
3 | 2004 | 2004-03-19 | 12
3 | 2004 | 2004-03-20 | 13
3 | 2004 | 2004-03-21 | 14
3 | 2004 | 2004-03-22 | 14
3 | 2004 | 2004-03-23 | 15
3 | 2004 | 2004-03-24 | 15
3 | 2004 | 2004-03-25 | 16
3 | 2004 | 2004-03-26 | 17
3 | 2004 | 2004-03-27 | 17
3 | 2004 | 2004-03-28 | 15
3 | 2004 | 2004-03-29 | 16
3 | 2004 | 2004-03-30 | 16
3 | 2004 | 2004-03-31 | 15
4 | 2004 | 2004-04-01 | 15
4 | 2004 | 2004-04-02 | 17
4 | 2004 | 2004-04-03 | 17
4 | 2004 | 2004-04-04 | 18
4 | 2004 | 2004-04-05 | 19
4 | 2004 | 2004-04-06 | 20
4 | 2004 | 2004-04-07 | 21
4 | 2004 | 2004-04-08 | 20
4 | 2004 | 2004-04-09 | 21
4 | 2004 | 2004-04-10 | 19
4 | 2004 | 2004-04-11 | 18
4 | 2004 | 2004-04-12 | 17
4 | 2004 | 2004-04-13 | 18
4 | 2004 | 2004-04-14 | 19
4 | 2004 | 2004-04-15 | 22
4 | 2004 | 2004-04-16 | 24
4 | 2004 | 2004-04-17 | 26
4 | 2004 | 2004-04-18 | 24
4 | 2004 | 2004-04-19 | 21
4 | 2004 | 2004-04-20 | 18
4 | 2004 | 2004-04-21 | 15
4 | 2004 | 2004-04-22 | 14
4 | 2004 | 2004-04-23 | 14
4 | 2004 | 2004-04-24 | 13
4 | 2004 | 2004-04-25 | 14
4 | 2004 | 2004-04-26 | 15
4 | 2004 | 2004-04-27 | 17
4 | 2004 | 2004-04-28 | 18
4 | 2004 | 2004-04-29 | 19
4 | 2004 | 2004-04-30 | 18
5 | 2004 | 2004-05-01 | 17
5 | 2004 | 2004-05-02 | 19
5 | 2004 | 2004-05-03 | 22
5 | 2004 | 2004-05-04 | 23
5 | 2004 | 2004-05-05 | 30
5 | 2004 | 2004-05-06 | 51
5 | 2004 | 2004-05-07 | 61
5 | 2004 | 2004-05-08 | 132
5 | 2004 | 2004-05-09 | 301
5 | 2004 | 2004-05-10 | 324
5 | 2004 | 2004-05-11 | 382
5 | 2004 | 2004-05-12 | 314
5 | 2004 | 2004-05-13 | 222
5 | 2004 | 2004-05-14 | 164
5 | 2004 | 2004-05-15 | 139
5 | 2004 | 2004-05-16 | 165
5 | 2004 | 2004-05-17 | 247
5 | 2004 | 2004-05-18 | 288
5 | 2004 | 2004-05-19 | 432
5 | 2004 | 2004-05-20 | 518
5 | 2004 | 2004-05-21 | 492
5 | 2004 | 2004-05-22 | 469
5 | 2004 | 2004-05-23 | 406
5 | 2004 | 2004-05-24 | 411
5 | 2004 | 2004-05-25 | 363
5 | 2004 | 2004-05-26 | 342
5 | 2004 | 2004-05-27 | 388
5 | 2004 | 2004-05-28 | 449
5 | 2004 | 2004-05-29 | 524
5 | 2004 | 2004-05-30 | 318
5 | 2004 | 2004-05-31 | 231
6 | 2004 | 2004-06-01 | 224
6 | 2004 | 2004-06-02 | 280
6 | 2004 | 2004-06-03 | 365
6 | 2004 | 2004-06-04 | 431
6 | 2004 | 2004-06-05 | 464
6 | 2004 | 2004-06-06 | 543
6 | 2004 | 2004-06-07 | 548
6 | 2004 | 2004-06-08 | 568
6 | 2004 | 2004-06-09 | 526
6 | 2004 | 2004-06-10 | 441
6 | 2004 | 2004-06-11 | 295
6 | 2004 | 2004-06-12 | 230
6 | 2004 | 2004-06-13 | 196
6 | 2004 | 2004-06-14 | 265
6 | 2004 | 2004-06-15 | 276
6 | 2004 | 2004-06-16 | 254
6 | 2004 | 2004-06-17 | 256
6 | 2004 | 2004-06-18 | 204
6 | 2004 | 2004-06-19 | 185
6 | 2004 | 2004-06-20 | 179
6 | 2004 | 2004-06-21 | 166
6 | 2004 | 2004-06-22 | 145
6 | 2004 | 2004-06-23 | 141
6 | 2004 | 2004-06-24 | 142
6 | 2004 | 2004-06-25 | 144
6 | 2004 | 2004-06-26 | 133
6 | 2004 | 2004-06-27 | 126
6 | 2004 | 2004-06-28 | 120
6 | 2004 | 2004-06-29 | 115
6 | 2004 | 2004-06-30 | 114
7 | 2004 | 2004-07-01 | 114
7 | 2004 | 2004-07-02 | 109
7 | 2004 | 2004-07-03 | 96
7 | 2004 | 2004-07-04 | 86
7 | 2004 | 2004-07-05 | 81
7 | 2004 | 2004-07-06 | 83
7 | 2004 | 2004-07-07 | 89
7 | 2004 | 2004-07-08 | 100
7 | 2004 | 2004-07-09 | 112
7 | 2004 | 2004-07-10 | 112
7 | 2004 | 2004-07-11 | 112
7 | 2004 | 2004-07-12 | 113
7 | 2004 | 2004-07-13 | 117
7 | 2004 | 2004-07-14 | 117
7 | 2004 | 2004-07-15 | 118
7 | 2004 | 2004-07-16 | 117
7 | 2004 | 2004-07-17 | 117
7 | 2004 | 2004-07-18 | 118
7 | 2004 | 2004-07-19 | 122
7 | 2004 | 2004-07-20 | 126
7 | 2004 | 2004-07-21 | 126
7 | 2004 | 2004-07-22 | 126
7 | 2004 | 2004-07-23 | 125
7 | 2004 | 2004-07-24 | 125
7 | 2004 | 2004-07-25 | 125
7 | 2004 | 2004-07-26 | 130
7 | 2004 | 2004-07-27 | 138
7 | 2004 | 2004-07-28 | 137
7 | 2004 | 2004-07-29 | 136
7 | 2004 | 2004-07-30 | 136
7 | 2004 | 2004-07-31 | 135
8 | 2004 | 2004-08-01 | 134
8 | 2004 | 2004-08-02 | 127
8 | 2004 | 2004-08-03 | 112
8 | 2004 | 2004-08-04 | 113
8 | 2004 | 2004-08-05 | 114
8 | 2004 | 2004-08-06 | 113
8 | 2004 | 2004-08-07 | 113
8 | 2004 | 2004-08-08 | 114
8 | 2004 | 2004-08-09 | 112
8 | 2004 | 2004-08-10 | 107
8 | 2004 | 2004-08-11 | 107
8 | 2004 | 2004-08-12 | 107
8 | 2004 | 2004-08-13 | 105
8 | 2004 | 2004-08-14 | 103
8 | 2004 | 2004-08-15 | 102
8 | 2004 | 2004-08-16 | 102
8 | 2004 | 2004-08-17 | 102
8 | 2004 | 2004-08-18 | 103
8 | 2004 | 2004-08-19 | 103
8 | 2004 | 2004-08-20 | 102
8 | 2004 | 2004-08-21 | 103
8 | 2004 | 2004-08-22 | 103
8 | 2004 | 2004-08-23 | 99
8 | 2004 | 2004-08-24 | 91
8 | 2004 | 2004-08-25 | 91
8 | 2004 | 2004-08-26 | 94
8 | 2004 | 2004-08-27 | 95
8 | 2004 | 2004-08-28 | 94
8 | 2004 | 2004-08-29 | 93
8 | 2004 | 2004-08-30 | 91
8 | 2004 | 2004-08-31 | 86
9 | 2004 | 2004-09-01 | 87
9 | 2004 | 2004-09-02 | 87
9 | 2004 | 2004-09-03 | 85
9 | 2004 | 2004-09-04 | 86
9 | 2004 | 2004-09-05 | 85
9 | 2004 | 2004-09-06 | 82
9 | 2004 | 2004-09-07 | 70
9 | 2004 | 2004-09-08 | 70
9 | 2004 | 2004-09-09 | 69
9 | 2004 | 2004-09-10 | 70
9 | 2004 | 2004-09-11 | 69
9 | 2004 | 2004-09-12 | 69
9 | 2004 | 2004-09-13 | 64
9 | 2004 | 2004-09-14 | 58
9 | 2004 | 2004-09-15 | 58
9 | 2004 | 2004-09-16 | 58
9 | 2004 | 2004-09-17 | 58
9 | 2004 | 2004-09-18 | 44
9 | 2004 | 2004-09-19 | 29
9 | 2004 | 2004-09-20 | 29
9 | 2004 | 2004-09-21 | 25
9 | 2004 | 2004-09-22 | 24
9 | 2004 | 2004-09-23 | 23
9 | 2004 | 2004-09-24 | 21
9 | 2004 | 2004-09-25 | 20
9 | 2004 | 2004-09-26 | 20
9 | 2004 | 2004-09-27 | 19
9 | 2004 | 2004-09-28 | 17
9 | 2004 | 2004-09-29 | 18
9 | 2004 | 2004-09-30 | 18
10 | 2004 | 2004-10-01 | 18
10 | 2004 | 2004-10-02 | 18
10 | 2004 | 2004-10-03 | 18
10 | 2004 | 2004-10-04 | 18
10 | 2004 | 2004-10-05 | 18
10 | 2004 | 2004-10-06 | 18
10 | 2004 | 2004-10-07 | 18
10 | 2004 | 2004-10-08 | 18
10 | 2004 | 2004-10-09 | 18
10 | 2004 | 2004-10-10 | 18
10 | 2004 | 2004-10-11 | 18
10 | 2004 | 2004-10-12 | 18
10 | 2004 | 2004-10-13 | 19
10 | 2004 | 2004-10-14 | 18
10 | 2004 | 2004-10-15 | 18
10 | 2004 | 2004-10-16 | 18
10 | 2004 | 2004-10-17 | 18
10 | 2004 | 2004-10-18 | 18
10 | 2004 | 2004-10-19 | 18
10 | 2004 | 2004-10-20 | 18
10 | 2004 | 2004-10-21 | 18
10 | 2004 | 2004-10-22 | 18
10 | 2004 | 2004-10-23 | 18
10 | 2004 | 2004-10-24 | 18
10 | 2004 | 2004-10-25 | 18
10 | 2004 | 2004-10-26 | 18
10 | 2004 | 2004-10-27 | 18
10 | 2004 | 2004-10-28 | 19
10 | 2004 | 2004-10-29 | 20
10 | 2004 | 2004-10-30 | 20
10 | 2004 | 2004-10-31 | 20
11 | 2004 | 2004-11-01 | 20
11 | 2004 | 2004-11-02 | 20
11 | 2004 | 2004-11-03 | 18
11 | 2004 | 2004-11-04 | 15
11 | 2004 | 2004-11-05 | 14
11 | 2004 | 2004-11-06 | 15
11 | 2004 | 2004-11-07 | 15
11 | 2004 | 2004-11-08 | 15
11 | 2004 | 2004-11-09 | 15
11 | 2004 | 2004-11-10 | 15
11 | 2004 | 2004-11-11 | 15
11 | 2004 | 2004-11-12 | 15
11 | 2004 | 2004-11-13 | 15
11 | 2004 | 2004-11-14 | 15
11 | 2004 | 2004-11-15 | 15
11 | 2004 | 2004-11-16 | 15
11 | 2004 | 2004-11-17 | 15
11 | 2004 | 2004-11-18 | 15
11 | 2004 | 2004-11-19 | 15
11 | 2004 | 2004-11-20 | 15
11 | 2004 | 2004-11-21 | 15
11 | 2004 | 2004-11-22 | 15
11 | 2004 | 2004-11-23 | 15
11 | 2004 | 2004-11-24 | 14
11 | 2004 | 2004-11-25 | 15
11 | 2004 | 2004-11-26 | 15
11 | 2004 | 2004-11-27 | 15
11 | 2004 | 2004-11-28 | 15
11 | 2004 | 2004-11-29 | 15
11 | 2004 | 2004-11-30 | 15
12 | 2004 | 2004-12-01 | 15
12 | 2004 | 2004-12-02 | 15
12 | 2004 | 2004-12-03 | 15
12 | 2004 | 2004-12-04 | 15
12 | 2004 | 2004-12-05 | 15
12 | 2004 | 2004-12-06 | 13
12 | 2004 | 2004-12-07 | 15
12 | 2004 | 2004-12-08 | 14
12 | 2004 | 2004-12-09 | 14
12 | 2004 | 2004-12-10 | 14
12 | 2004 | 2004-12-11 | 13
12 | 2004 | 2004-12-12 | 14
12 | 2004 | 2004-12-13 | 14
12 | 2004 | 2004-12-14 | 15
12 | 2004 | 2004-12-15 | 15
12 | 2004 | 2004-12-16 | 15
12 | 2004 | 2004-12-17 | 15
12 | 2004 | 2004-12-18 | 15
12 | 2004 | 2004-12-19 | 15
12 | 2004 | 2004-12-20 | 15
12 | 2004 | 2004-12-21 | 15
12 | 2004 | 2004-12-22 | 15
12 | 2004 | 2004-12-23 | 15
12 | 2004 | 2004-12-24 | 15
12 | 2004 | 2004-12-25 | 15
12 | 2004 | 2004-12-26 | 15
12 | 2004 | 2004-12-27 | 15
12 | 2004 | 2004-12-28 | 15
12 | 2004 | 2004-12-29 | 15
12 | 2004 | 2004-12-30 | 15
12 | 2004 | 2004-12-31 | 15
1 | 2005 | 2005-01-01 | 15
1 | 2005 | 2005-01-02 | 15
1 | 2005 | 2005-01-03 | 15
1 | 2005 | 2005-01-04 | 15
1 | 2005 | 2005-01-05 | 15
1 | 2005 | 2005-01-06 | 15
1 | 2005 | 2005-01-07 | 15
1 | 2005 | 2005-01-08 | 15
1 | 2005 | 2005-01-09 | 15
1 | 2005 | 2005-01-10 | 15
1 | 2005 | 2005-01-11 | 15
1 | 2005 | 2005-01-12 | 15
1 | 2005 | 2005-01-13 | 15
1 | 2005 | 2005-01-14 | 15
1 | 2005 | 2005-01-15 | 14
1 | 2005 | 2005-01-16 | 15
1 | 2005 | 2005-01-17 | 15
1 | 2005 | 2005-01-18 | 15
1 | 2005 | 2005-01-19 | 15
1 | 2005 | 2005-01-20 | 15
1 | 2005 | 2005-01-21 | 15
1 | 2005 | 2005-01-22 | 15
1 | 2005 | 2005-01-23 | 15
1 | 2005 | 2005-01-24 | 15
1 | 2005 | 2005-01-25 | 15
1 | 2005 | 2005-01-26 | 15
1 | 2005 | 2005-01-27 | 15
1 | 2005 | 2005-01-28 | 15
1 | 2005 | 2005-01-29 | 15
1 | 2005 | 2005-01-30 | 15
1 | 2005 | 2005-01-31 | 15
2 | 2005 | 2005-02-01 | 15
2 | 2005 | 2005-02-02 | 15
2 | 2005 | 2005-02-03 | 15
2 | 2005 | 2005-02-04 | 15
2 | 2005 | 2005-02-05 | 15
2 | 2005 | 2005-02-06 | 15
2 | 2005 | 2005-02-07 | 15
2 | 2005 | 2005-02-08 | 15
2 | 2005 | 2005-02-09 | 15
2 | 2005 | 2005-02-10 | 15
2 | 2005 | 2005-02-11 | 15
2 | 2005 | 2005-02-12 | 15
2 | 2005 | 2005-02-13 | 15
2 | 2005 | 2005-02-14 | 15
2 | 2005 | 2005-02-15 | 15
2 | 2005 | 2005-02-16 | 15
2 | 2005 | 2005-02-17 | 15
2 | 2005 | 2005-02-18 | 15
2 | 2005 | 2005-02-19 | 15
2 | 2005 | 2005-02-20 | 15
2 | 2005 | 2005-02-21 | 15
2 | 2005 | 2005-02-22 | 15
2 | 2005 | 2005-02-23 | 15
2 | 2005 | 2005-02-24 | 15
2 | 2005 | 2005-02-25 | 15
2 | 2005 | 2005-02-26 | 15
2 | 2005 | 2005-02-27 | 15
2 | 2005 | 2005-02-28 | 15
3 | 2005 | 2005-03-01 | 15
3 | 2005 | 2005-03-02 | 15
3 | 2005 | 2005-03-03 | 15
3 | 2005 | 2005-03-04 | 15
3 | 2005 | 2005-03-05 | 15
3 | 2005 | 2005-03-06 | 15
3 | 2005 | 2005-03-07 | 15
3 | 2005 | 2005-03-08 | 16
3 | 2005 | 2005-03-09 | 16
3 | 2005 | 2005-03-10 | 15
3 | 2005 | 2005-03-11 | 15
3 | 2005 | 2005-03-12 | 16
3 | 2005 | 2005-03-13 | 16
3 | 2005 | 2005-03-14 | 16
3 | 2005 | 2005-03-15 | 15
3 | 2005 | 2005-03-16 | 15
3 | 2005 | 2005-03-17 | 15
3 | 2005 | 2005-03-18 | 15
3 | 2005 | 2005-03-19 | 16
3 | 2005 | 2005-03-20 | 15
3 | 2005 | 2005-03-21 | 15
3 | 2005 | 2005-03-22 | 16
3 | 2005 | 2005-03-23 | 16
3 | 2005 | 2005-03-24 | 15
3 | 2005 | 2005-03-25 | 16
3 | 2005 | 2005-03-26 | 15
3 | 2005 | 2005-03-27 | 15
3 | 2005 | 2005-03-28 | 15
3 | 2005 | 2005-03-29 | 15
3 | 2005 | 2005-03-30 | 15
3 | 2005 | 2005-03-31 | 15
4 | 2005 | 2005-04-01 | 16
4 | 2005 | 2005-04-02 | 15
4 | 2005 | 2005-04-03 | 16
4 | 2005 | 2005-04-04 | 16
4 | 2005 | 2005-04-05 | 16
4 | 2005 | 2005-04-06 | 16
4 | 2005 | 2005-04-07 | 16
4 | 2005 | 2005-04-08 | 16
4 | 2005 | 2005-04-09 | 16
4 | 2005 | 2005-04-10 | 16
4 | 2005 | 2005-04-11 | 16
4 | 2005 | 2005-04-12 | 16
4 | 2005 | 2005-04-13 | 17
4 | 2005 | 2005-04-14 | 19
4 | 2005 | 2005-04-15 | 19
4 | 2005 | 2005-04-16 | 20
4 | 2005 | 2005-04-17 | 22
4 | 2005 | 2005-04-18 | 24
4 | 2005 | 2005-04-19 | 25
4 | 2005 | 2005-04-20 | 24
4 | 2005 | 2005-04-21 | 24
4 | 2005 | 2005-04-22 | 23
4 | 2005 | 2005-04-23 | 26
4 | 2005 | 2005-04-24 | 25
4 | 2005 | 2005-04-25 | 22
4 | 2005 | 2005-04-26 | 21
4 | 2005 | 2005-04-27 | 21
4 | 2005 | 2005-04-28 | 20
4 | 2005 | 2005-04-29 | 19
4 | 2005 | 2005-04-30 | 18
5 | 2005 | 2005-05-01 | 19
5 | 2005 | 2005-05-02 | 19
5 | 2005 | 2005-05-03 | 20
5 | 2005 | 2005-05-04 | 23
5 | 2005 | 2005-05-05 | 24
5 | 2005 | 2005-05-06 | 28
5 | 2005 | 2005-05-07 | 28
5 | 2005 | 2005-05-08 | 27
5 | 2005 | 2005-05-09 | 31
5 | 2005 | 2005-05-10 | 33
5 | 2005 | 2005-05-11 | 43
5 | 2005 | 2005-05-12 | 51
5 | 2005 | 2005-05-13 | 55
5 | 2005 | 2005-05-14 | 64
5 | 2005 | 2005-05-15 | 66
5 | 2005 | 2005-05-16 | 73
5 | 2005 | 2005-05-17 | 95
5 | 2005 | 2005-05-18 | 117
5 | 2005 | 2005-05-19 | 122
5 | 2005 | 2005-05-20 | 145
5 | 2005 | 2005-05-21 | 152
5 | 2005 | 2005-05-22 | 156
5 | 2005 | 2005-05-23 | 159
5 | 2005 | 2005-05-24 | 753
5 | 2005 | 2005-05-25 | 852
5 | 2005 | 2005-05-26 | 784
5 | 2005 | 2005-05-27 | 793
5 | 2005 | 2005-05-28 | 663
5 | 2005 | 2005-05-29 | 497
5 | 2005 | 2005-05-30 | 480
5 | 2005 | 2005-05-31 | 414
6 | 2005 | 2005-06-01 | 482
6 | 2005 | 2005-06-02 | 522
6 | 2005 | 2005-06-03 | 534
6 | 2005 | 2005-06-04 | 358
6 | 2005 | 2005-06-05 | 254
6 | 2005 | 2005-06-06 | 282
6 | 2005 | 2005-06-07 | 328
6 | 2005 | 2005-06-08 | 327
6 | 2005 | 2005-06-09 | 356
6 | 2005 | 2005-06-10 | 316
6 | 2005 | 2005-06-11 | 249
6 | 2005 | 2005-06-12 | 236
6 | 2005 | 2005-06-13 | 194
6 | 2005 | 2005-06-14 | 209
6 | 2005 | 2005-06-15 | 283
6 | 2005 | 2005-06-16 | 373
6 | 2005 | 2005-06-17 | 434
6 | 2005 | 2005-06-18 | 424
6 | 2005 | 2005-06-19 | 446
6 | 2005 | 2005-06-20 | 397
6 | 2005 | 2005-06-21 | 367
6 | 2005 | 2005-06-22 | 402
6 | 2005 | 2005-06-23 | 427
6 | 2005 | 2005-06-24 | 467
6 | 2005 | 2005-06-25 | 396
6 | 2005 | 2005-06-26 | 357
6 | 2005 | 2005-06-27 | 294
6 | 2005 | 2005-06-28 | 254
6 | 2005 | 2005-06-29 | 260
6 | 2005 | 2005-06-30 | 236
7 | 2005 | 2005-07-01 | 213
7 | 2005 | 2005-07-02 | 203
7 | 2005 | 2005-07-03 | 190
7 | 2005 | 2005-07-04 | 175
7 | 2005 | 2005-07-05 | 166
7 | 2005 | 2005-07-06 | 149
7 | 2005 | 2005-07-07 | 144
7 | 2005 | 2005-07-08 | 139
7 | 2005 | 2005-07-09 | 135
7 | 2005 | 2005-07-10 | 128
7 | 2005 | 2005-07-11 | 132
7 | 2005 | 2005-07-12 | 145
7 | 2005 | 2005-07-13 | 144
7 | 2005 | 2005-07-14 | 152
7 | 2005 | 2005-07-15 | 163
7 | 2005 | 2005-07-16 | 162
7 | 2005 | 2005-07-17 | 162
7 | 2005 | 2005-07-18 | 163
7 | 2005 | 2005-07-19 | 163
7 | 2005 | 2005-07-20 | 163
7 | 2005 | 2005-07-21 | 162
7 | 2005 | 2005-07-22 | 161
7 | 2005 | 2005-07-23 | 163
7 | 2005 | 2005-07-24 | 163
7 | 2005 | 2005-07-25 | 162
7 | 2005 | 2005-07-26 | 156
7 | 2005 | 2005-07-27 | 155
7 | 2005 | 2005-07-28 | 155
7 | 2005 | 2005-07-29 | 155
7 | 2005 | 2005-07-30 | 154
7 | 2005 | 2005-07-31 | 154
8 | 2005 | 2005-08-01 | 152
8 | 2005 | 2005-08-02 | 152
8 | 2005 | 2005-08-03 | 157
8 | 2005 | 2005-08-04 | 157
8 | 2005 | 2005-08-05 | 156
8 | 2005 | 2005-08-06 | 155
8 | 2005 | 2005-08-07 | 154
8 | 2005 | 2005-08-08 | 151
8 | 2005 | 2005-08-09 | 150
8 | 2005 | 2005-08-10 | 151
8 | 2005 | 2005-08-11 | 148
8 | 2005 | 2005-08-12 | 147
8 | 2005 | 2005-08-13 | 145
8 | 2005 | 2005-08-14 | 145
8 | 2005 | 2005-08-15 | 142
8 | 2005 | 2005-08-16 | 137
8 | 2005 | 2005-08-17 | 137
8 | 2005 | 2005-08-18 | 134
8 | 2005 | 2005-08-19 | 135
8 | 2005 | 2005-08-20 | 133
8 | 2005 | 2005-08-21 | 132
8 | 2005 | 2005-08-22 | 132
8 | 2005 | 2005-08-23 | 133
8 | 2005 | 2005-08-24 | 133
8 | 2005 | 2005-08-25 | 128
8 | 2005 | 2005-08-26 | 127
8 | 2005 | 2005-08-27 | 127
8 | 2005 | 2005-08-28 | 126
8 | 2005 | 2005-08-29 | 119
8 | 2005 | 2005-08-30 | 107
8 | 2005 | 2005-08-31 | 106
9 | 2005 | 2005-09-01 | 106
9 | 2005 | 2005-09-02 | 105
9 | 2005 | 2005-09-03 | 105
9 | 2005 | 2005-09-04 | 104
9 | 2005 | 2005-09-05 | 103
9 | 2005 | 2005-09-06 | 104
9 | 2005 | 2005-09-07 | 103
9 | 2005 | 2005-09-08 | 102
9 | 2005 | 2005-09-09 | 102
9 | 2005 | 2005-09-10 | 102
9 | 2005 | 2005-09-11 | 101
9 | 2005 | 2005-09-12 | 98
9 | 2005 | 2005-09-13 | 94
9 | 2005 | 2005-09-14 | 95
9 | 2005 | 2005-09-15 | 95
9 | 2005 | 2005-09-16 | 95
9 | 2005 | 2005-09-17 | 95
9 | 2005 | 2005-09-18 | 94
9 | 2005 | 2005-09-19 | 64
9 | 2005 | 2005-09-20 | 33
9 | 2005 | 2005-09-21 | 34
9 | 2005 | 2005-09-22 | 36
9 | 2005 | 2005-09-23 | 35
9 | 2005 | 2005-09-24 | 34
9 | 2005 | 2005-09-25 | 35
9 | 2005 | 2005-09-26 | 34
9 | 2005 | 2005-09-27 | 34
9 | 2005 | 2005-09-28 | 37
9 | 2005 | 2005-09-29 | 36
9 | 2005 | 2005-09-30 | 35
10 | 2005 | 2005-10-01 | 34
10 | 2005 | 2005-10-02 | 34
10 | 2005 | 2005-10-03 | 34
10 | 2005 | 2005-10-04 | 34
10 | 2005 | 2005-10-05 | 34
10 | 2005 | 2005-10-06 | 34
10 | 2005 | 2005-10-07 | 33
10 | 2005 | 2005-10-08 | 34
10 | 2005 | 2005-10-09 | 39
10 | 2005 | 2005-10-10 | 36
10 | 2005 | 2005-10-11 | 33
10 | 2005 | 2005-10-12 | 29
10 | 2005 | 2005-10-13 | 29
10 | 2005 | 2005-10-14 | 29
10 | 2005 | 2005-10-15 | 29
10 | 2005 | 2005-10-16 | 27
10 | 2005 | 2005-10-17 | 22
10 | 2005 | 2005-10-18 | 23
10 | 2005 | 2005-10-19 | 26
10 | 2005 | 2005-10-20 | 24
10 | 2005 | 2005-10-21 | 23
10 | 2005 | 2005-10-22 | 23
10 | 2005 | 2005-10-23 | 22
10 | 2005 | 2005-10-24 | 22
10 | 2005 | 2005-10-25 | 22
10 | 2005 | 2005-10-26 | 22
10 | 2005 | 2005-10-27 | 22
10 | 2005 | 2005-10-28 | 22
10 | 2005 | 2005-10-29 | 23
10 | 2005 | 2005-10-30 | 23
10 | 2005 | 2005-10-31 | 22
11 | 2005 | 2005-11-01 | 22
11 | 2005 | 2005-11-02 | 22
11 | 2005 | 2005-11-03 | 22
11 | 2005 | 2005-11-04 | 22
11 | 2005 | 2005-11-05 | 21
11 | 2005 | 2005-11-06 | 22
11 | 2005 | 2005-11-07 | 22
11 | 2005 | 2005-11-08 | 22
11 | 2005 | 2005-11-09 | 22
11 | 2005 | 2005-11-10 | 22
11 | 2005 | 2005-11-11 | 23
11 | 2005 | 2005-11-12 | 23
11 | 2005 | 2005-11-13 | 22
11 | 2005 | 2005-11-14 | 22
11 | 2005 | 2005-11-15 | 22
11 | 2005 | 2005-11-16 | 22
11 | 2005 | 2005-11-17 | 22
11 | 2005 | 2005-11-18 | 22
11 | 2005 | 2005-11-19 | 22
11 | 2005 | 2005-11-20 | 22
11 | 2005 | 2005-11-21 | 17
11 | 2005 | 2005-11-22 | 12
11 | 2005 | 2005-11-23 | 12
11 | 2005 | 2005-11-24 | 12
11 | 2005 | 2005-11-25 | 11
11 | 2005 | 2005-11-26 | 11
11 | 2005 | 2005-11-27 | 11
11 | 2005 | 2005-11-28 | 11
11 | 2005 | 2005-11-29 | 11
11 | 2005 | 2005-11-30 | 11
12 | 2005 | 2005-12-01 | 11
12 | 2005 | 2005-12-02 | 11
12 | 2005 | 2005-12-03 | 11
12 | 2005 | 2005-12-04 | 11
12 | 2005 | 2005-12-05 | 11
12 | 2005 | 2005-12-06 | 11
12 | 2005 | 2005-12-07 | 11
12 | 2005 | 2005-12-08 | 11
12 | 2005 | 2005-12-09 | 11
12 | 2005 | 2005-12-10 | 11
12 | 2005 | 2005-12-11 | 11
12 | 2005 | 2005-12-12 | 11
12 | 2005 | 2005-12-13 | 11
12 | 2005 | 2005-12-14 | 11
12 | 2005 | 2005-12-15 | 11
12 | 2005 | 2005-12-16 | 11
12 | 2005 | 2005-12-17 | 11
12 | 2005 | 2005-12-18 | 11
12 | 2005 | 2005-12-19 | 11
12 | 2005 | 2005-12-20 | 11
12 | 2005 | 2005-12-21 | 11
12 | 2005 | 2005-12-22 | 11
12 | 2005 | 2005-12-23 | 11
12 | 2005 | 2005-12-24 | 11
12 | 2005 | 2005-12-25 | 11
12 | 2005 | 2005-12-26 | 11
12 | 2005 | 2005-12-27 | 11
12 | 2005 | 2005-12-28 | 11
12 | 2005 | 2005-12-29 | 11
12 | 2005 | 2005-12-30 | 11
12 | 2005 | 2005-12-31 | 11
1 | 2006 | 2006-01-01 | 11
1 | 2006 | 2006-01-02 | 11
1 | 2006 | 2006-01-03 | 11
1 | 2006 | 2006-01-04 | 10
1 | 2006 | 2006-01-05 | 10
1 | 2006 | 2006-01-06 | 11
1 | 2006 | 2006-01-07 | 11
1 | 2006 | 2006-01-08 | 11
1 | 2006 | 2006-01-09 | 10
1 | 2006 | 2006-01-10 | 10
1 | 2006 | 2006-01-11 | 10
1 | 2006 | 2006-01-12 | 10
1 | 2006 | 2006-01-13 | 10
1 | 2006 | 2006-01-14 | 10
1 | 2006 | 2006-01-15 | 10
1 | 2006 | 2006-01-16 | 10
1 | 2006 | 2006-01-17 | 10
1 | 2006 | 2006-01-18 | 11
1 | 2006 | 2006-01-19 | 11
1 | 2006 | 2006-01-20 | 10
1 | 2006 | 2006-01-21 | 9.7
1 | 2006 | 2006-01-22 | 9.9
1 | 2006 | 2006-01-23 | 10
1 | 2006 | 2006-01-24 | 10
1 | 2006 | 2006-01-25 | 10
1 | 2006 | 2006-01-26 | 10
1 | 2006 | 2006-01-27 | 9.9
1 | 2006 | 2006-01-28 | 11
1 | 2006 | 2006-01-29 | 11
1 | 2006 | 2006-01-30 | 10
1 | 2006 | 2006-01-31 | 11
2 | 2006 | 2006-02-01 | 10
2 | 2006 | 2006-02-02 | 11
2 | 2006 | 2006-02-03 | 11
2 | 2006 | 2006-02-04 | 10
2 | 2006 | 2006-02-05 | 11
2 | 2006 | 2006-02-06 | 9.7
2 | 2006 | 2006-02-07 | 10
2 | 2006 | 2006-02-08 | 10
2 | 2006 | 2006-02-09 | 11
2 | 2006 | 2006-02-10 | 11
2 | 2006 | 2006-02-11 | 10
2 | 2006 | 2006-02-12 | 11
2 | 2006 | 2006-02-13 | 10
2 | 2006 | 2006-02-14 | 11
2 | 2006 | 2006-02-15 | 11
2 | 2006 | 2006-02-16 | 10
2 | 2006 | 2006-02-17 | 10
2 | 2006 | 2006-02-18 | 10
2 | 2006 | 2006-02-19 | 11
2 | 2006 | 2006-02-20 | 10
2 | 2006 | 2006-02-21 | 10
2 | 2006 | 2006-02-22 | 9.7
2 | 2006 | 2006-02-23 | 10
2 | 2006 | 2006-02-24 | 11
2 | 2006 | 2006-02-25 | 11
2 | 2006 | 2006-02-26 | 11
2 | 2006 | 2006-02-27 | 11
2 | 2006 | 2006-02-28 | 11
3 | 2006 | 2006-03-01 | 11
3 | 2006 | 2006-03-02 | 11
3 | 2006 | 2006-03-03 | 12
3 | 2006 | 2006-03-04 | 11
3 | 2006 | 2006-03-05 | 12
3 | 2006 | 2006-03-06 | 12
3 | 2006 | 2006-03-07 | 12
3 | 2006 | 2006-03-08 | 12
3 | 2006 | 2006-03-09 | 12
3 | 2006 | 2006-03-10 | 12
3 | 2006 | 2006-03-11 | 12
3 | 2006 | 2006-03-12 | 12
3 | 2006 | 2006-03-13 | 12
3 | 2006 | 2006-03-14 | 12
3 | 2006 | 2006-03-15 | 11
3 | 2006 | 2006-03-16 | 11
3 | 2006 | 2006-03-17 | 11
3 | 2006 | 2006-03-18 | 11
3 | 2006 | 2006-03-19 | 11
3 | 2006 | 2006-03-20 | 12
3 | 2006 | 2006-03-21 | 12
3 | 2006 | 2006-03-22 | 11
3 | 2006 | 2006-03-23 | 12
3 | 2006 | 2006-03-24 | 12
3 | 2006 | 2006-03-25 | 12
3 | 2006 | 2006-03-26 | 12
3 | 2006 | 2006-03-27 | 12
3 | 2006 | 2006-03-28 | 12
3 | 2006 | 2006-03-29 | 12
3 | 2006 | 2006-03-30 | 12
3 | 2006 | 2006-03-31 | 12
4 | 2006 | 2006-04-01 | 12
4 | 2006 | 2006-04-02 | 12
4 | 2006 | 2006-04-03 | 12
4 | 2006 | 2006-04-04 | 13
4 | 2006 | 2006-04-05 | 14
4 | 2006 | 2006-04-06 | 15
4 | 2006 | 2006-04-07 | 15
4 | 2006 | 2006-04-08 | 14
4 | 2006 | 2006-04-09 | 15
4 | 2006 | 2006-04-10 | 17
4 | 2006 | 2006-04-11 | 17
4 | 2006 | 2006-04-12 | 19
4 | 2006 | 2006-04-13 | 23
4 | 2006 | 2006-04-14 | 26
4 | 2006 | 2006-04-15 | 27
4 | 2006 | 2006-04-16 | 24
4 | 2006 | 2006-04-17 | 28
4 | 2006 | 2006-04-18 | 28
4 | 2006 | 2006-04-19 | 28
4 | 2006 | 2006-04-20 | 28
4 | 2006 | 2006-04-21 | 29
4 | 2006 | 2006-04-22 | 31
4 | 2006 | 2006-04-23 | 35
4 | 2006 | 2006-04-24 | 30
4 | 2006 | 2006-04-25 | 29
4 | 2006 | 2006-04-26 | 32
4 | 2006 | 2006-04-27 | 33
4 | 2006 | 2006-04-28 | 32
4 | 2006 | 2006-04-29 | 31
4 | 2006 | 2006-04-30 | 30
5 | 2006 | 2006-05-01 | 30
5 | 2006 | 2006-05-02 | 29
5 | 2006 | 2006-05-03 | 147
5 | 2006 | 2006-05-04 | 249
5 | 2006 | 2006-05-05 | 257
5 | 2006 | 2006-05-06 | 226
5 | 2006 | 2006-05-07 | 211
5 | 2006 | 2006-05-08 | 203
5 | 2006 | 2006-05-09 | 184
5 | 2006 | 2006-05-10 | 153
5 | 2006 | 2006-05-11 | 145
5 | 2006 | 2006-05-12 | 173
5 | 2006 | 2006-05-13 | 248
5 | 2006 | 2006-05-14 | 297
5 | 2006 | 2006-05-15 | 414
5 | 2006 | 2006-05-16 | 475
5 | 2006 | 2006-05-17 | 520
5 | 2006 | 2006-05-18 | 528
5 | 2006 | 2006-05-19 | 606
5 | 2006 | 2006-05-20 | 530
5 | 2006 | 2006-05-21 | 606
5 | 2006 | 2006-05-22 | 749
5 | 2006 | 2006-05-23 | 753
5 | 2006 | 2006-05-24 | 772
5 | 2006 | 2006-05-25 | 840
5 | 2006 | 2006-05-26 | 792
5 | 2006 | 2006-05-27 | 780
5 | 2006 | 2006-05-28 | 633
5 | 2006 | 2006-05-29 | 494
5 | 2006 | 2006-05-30 | 386
5 | 2006 | 2006-05-31 | 384
6 | 2006 | 2006-06-01 | 448
6 | 2006 | 2006-06-02 | 505
6 | 2006 | 2006-06-03 | 522
6 | 2006 | 2006-06-04 | 560
6 | 2006 | 2006-06-05 | 564
6 | 2006 | 2006-06-06 | 592
6 | 2006 | 2006-06-07 | 525
6 | 2006 | 2006-06-08 | 555
6 | 2006 | 2006-06-09 | 555
6 | 2006 | 2006-06-10 | 456
6 | 2006 | 2006-06-11 | 423
6 | 2006 | 2006-06-12 | 393
6 | 2006 | 2006-06-13 | 375
6 | 2006 | 2006-06-14 | 355
6 | 2006 | 2006-06-15 | 321
6 | 2006 | 2006-06-16 | 226
6 | 2006 | 2006-06-17 | 204
6 | 2006 | 2006-06-18 | 216
6 | 2006 | 2006-06-19 | 219
6 | 2006 | 2006-06-20 | 205
6 | 2006 | 2006-06-21 | 178
6 | 2006 | 2006-06-22 | 162
6 | 2006 | 2006-06-23 | 154
6 | 2006 | 2006-06-24 | 152
6 | 2006 | 2006-06-25 | 142
6 | 2006 | 2006-06-26 | 135
6 | 2006 | 2006-06-27 | 125
6 | 2006 | 2006-06-28 | 117
6 | 2006 | 2006-06-29 | 122
6 | 2006 | 2006-06-30 | 131
7 | 2006 | 2006-07-01 | 128
7 | 2006 | 2006-07-02 | 128
7 | 2006 | 2006-07-03 | 128
7 | 2006 | 2006-07-04 | 128
7 | 2006 | 2006-07-05 | 128
7 | 2006 | 2006-07-06 | 129
7 | 2006 | 2006-07-07 | 129
7 | 2006 | 2006-07-08 | 131
7 | 2006 | 2006-07-09 | 122
7 | 2006 | 2006-07-10 | 70
7 | 2006 | 2006-07-11 | 70
7 | 2006 | 2006-07-12 | 88
7 | 2006 | 2006-07-13 | 100
7 | 2006 | 2006-07-14 | 101
7 | 2006 | 2006-07-15 | 102
7 | 2006 | 2006-07-16 | 109
7 | 2006 | 2006-07-17 | 122
7 | 2006 | 2006-07-18 | 122
7 | 2006 | 2006-07-19 | 122
7 | 2006 | 2006-07-20 | 132
7 | 2006 | 2006-07-21 | 143
7 | 2006 | 2006-07-22 | 141
7 | 2006 | 2006-07-23 | 140
7 | 2006 | 2006-07-24 | 141
7 | 2006 | 2006-07-25 | 142
7 | 2006 | 2006-07-26 | 141
7 | 2006 | 2006-07-27 | 139
7 | 2006 | 2006-07-28 | 139
7 | 2006 | 2006-07-29 | 139
7 | 2006 | 2006-07-30 | 140
7 | 2006 | 2006-07-31 | 138
8 | 2006 | 2006-08-01 | 137
8 | 2006 | 2006-08-02 | 138
8 | 2006 | 2006-08-03 | 136
8 | 2006 | 2006-08-04 | 138
8 | 2006 | 2006-08-05 | 136
8 | 2006 | 2006-08-06 | 136
8 | 2006 | 2006-08-07 | 136
8 | 2006 | 2006-08-08 | 135
8 | 2006 | 2006-08-09 | 135
8 | 2006 | 2006-08-10 | 136
8 | 2006 | 2006-08-11 | 135
8 | 2006 | 2006-08-12 | 135
8 | 2006 | 2006-08-13 | 134
8 | 2006 | 2006-08-14 | 133
8 | 2006 | 2006-08-15 | 131
8 | 2006 | 2006-08-16 | 131
8 | 2006 | 2006-08-17 | 131
8 | 2006 | 2006-08-18 | 131
8 | 2006 | 2006-08-19 | 131
8 | 2006 | 2006-08-20 | 132
8 | 2006 | 2006-08-21 | 132
8 | 2006 | 2006-08-22 | 132
8 | 2006 | 2006-08-23 | 132
8 | 2006 | 2006-08-24 | 133
8 | 2006 | 2006-08-25 | 125
8 | 2006 | 2006-08-26 | 113
8 | 2006 | 2006-08-27 | 113
8 | 2006 | 2006-08-28 | 110
8 | 2006 | 2006-08-29 | 105
8 | 2006 | 2006-08-30 | 114
8 | 2006 | 2006-08-31 | 126
9 | 2006 | 2006-09-01 | 125
9 | 2006 | 2006-09-02 | 125
9 | 2006 | 2006-09-03 | 125
9 | 2006 | 2006-09-04 | 121
9 | 2006 | 2006-09-05 | 114
9 | 2006 | 2006-09-06 | 113
9 | 2006 | 2006-09-07 | 114
9 | 2006 | 2006-09-08 | 115
9 | 2006 | 2006-09-09 | 114
9 | 2006 | 2006-09-10 | 115
9 | 2006 | 2006-09-11 | 110
9 | 2006 | 2006-09-12 | 103
9 | 2006 | 2006-09-13 | 102
9 | 2006 | 2006-09-14 | 102
9 | 2006 | 2006-09-15 | 103
9 | 2006 | 2006-09-16 | 102
9 | 2006 | 2006-09-17 | 101
9 | 2006 | 2006-09-18 | 79
9 | 2006 | 2006-09-19 | 39
9 | 2006 | 2006-09-20 | 40
9 | 2006 | 2006-09-21 | 41
9 | 2006 | 2006-09-22 | 41
9 | 2006 | 2006-09-23 | 41
9 | 2006 | 2006-09-24 | 41
9 | 2006 | 2006-09-25 | 42
9 | 2006 | 2006-09-26 | 43
9 | 2006 | 2006-09-27 | 42
9 | 2006 | 2006-09-28 | 42
9 | 2006 | 2006-09-29 | 42
9 | 2006 | 2006-09-30 | 42
10 | 2006 | 2006-10-01 | 43
10 | 2006 | 2006-10-02 | 43
10 | 2006 | 2006-10-03 | 45
10 | 2006 | 2006-10-04 | 43
10 | 2006 | 2006-10-05 | 42
10 | 2006 | 2006-10-06 | 44
10 | 2006 | 2006-10-07 | 45
10 | 2006 | 2006-10-08 | 44
10 | 2006 | 2006-10-09 | 44
10 | 2006 | 2006-10-10 | 46
10 | 2006 | 2006-10-11 | 46
10 | 2006 | 2006-10-12 | 45
10 | 2006 | 2006-10-13 | 45
10 | 2006 | 2006-10-14 | 46
10 | 2006 | 2006-10-15 | 48
10 | 2006 | 2006-10-16 | 46
10 | 2006 | 2006-10-17 | 46
10 | 2006 | 2006-10-18 | 46
10 | 2006 | 2006-10-19 | 46
10 | 2006 | 2006-10-20 | 47
10 | 2006 | 2006-10-21 | 47
10 | 2006 | 2006-10-22 | 46
10 | 2006 | 2006-10-23 | 46
10 | 2006 | 2006-10-24 | 47
10 | 2006 | 2006-10-25 | 48
10 | 2006 | 2006-10-26 | 47
10 | 2006 | 2006-10-27 | 47
10 | 2006 | 2006-10-28 | 48
10 | 2006 | 2006-10-29 | 48
10 | 2006 | 2006-10-30 | 47
10 | 2006 | 2006-10-31 | 47
11 | 2006 | 2006-11-01 | 47
11 | 2006 | 2006-11-02 | 47
11 | 2006 | 2006-11-03 | 47
11 | 2006 | 2006-11-04 | 47
11 | 2006 | 2006-11-05 | 46
11 | 2006 | 2006-11-06 | 46
11 | 2006 | 2006-11-07 | 46
11 | 2006 | 2006-11-08 | 47
11 | 2006 | 2006-11-09 | 47
11 | 2006 | 2006-11-10 | 46
11 | 2006 | 2006-11-11 | 46
11 | 2006 | 2006-11-12 | 46
11 | 2006 | 2006-11-13 | 30
11 | 2006 | 2006-11-14 | 13
11 | 2006 | 2006-11-15 | 13
11 | 2006 | 2006-11-16 | 13
11 | 2006 | 2006-11-17 | 12
11 | 2006 | 2006-11-18 | 12
11 | 2006 | 2006-11-19 | 12
11 | 2006 | 2006-11-20 | 12
11 | 2006 | 2006-11-21 | 12
11 | 2006 | 2006-11-22 | 12
11 | 2006 | 2006-11-23 | 12
11 | 2006 | 2006-11-24 | 12
11 | 2006 | 2006-11-25 | 12
11 | 2006 | 2006-11-26 | 12
11 | 2006 | 2006-11-27 | 12
11 | 2006 | 2006-11-28 | 12
11 | 2006 | 2006-11-29 | 12
11 | 2006 | 2006-11-30 | 12
12 | 2006 | 2006-12-01 | 12
12 | 2006 | 2006-12-02 | 12
12 | 2006 | 2006-12-03 | 12
12 | 2006 | 2006-12-04 | 12
12 | 2006 | 2006-12-05 | 12
12 | 2006 | 2006-12-06 | 11
12 | 2006 | 2006-12-07 | 11
12 | 2006 | 2006-12-08 | 11
12 | 2006 | 2006-12-09 | 11
12 | 2006 | 2006-12-10 | 10
12 | 2006 | 2006-12-11 | 10
12 | 2006 | 2006-12-12 | 9.8
12 | 2006 | 2006-12-13 | 9.3
12 | 2006 | 2006-12-14 | 9.4
12 | 2006 | 2006-12-15 | 9.3
12 | 2006 | 2006-12-16 | 9.2
12 | 2006 | 2006-12-17 | 9.2
12 | 2006 | 2006-12-18 | 9.1
12 | 2006 | 2006-12-19 | 9.4
12 | 2006 | 2006-12-20 | 9.5
12 | 2006 | 2006-12-21 | 10
12 | 2006 | 2006-12-22 | 10
12 | 2006 | 2006-12-23 | 10
12 | 2006 | 2006-12-24 | 10
12 | 2006 | 2006-12-25 | 10
12 | 2006 | 2006-12-26 | 10
12 | 2006 | 2006-12-27 | 10
12 | 2006 | 2006-12-28 | 10
12 | 2006 | 2006-12-29 | 10
12 | 2006 | 2006-12-30 | 10
12 | 2006 | 2006-12-31 | 10
1 | 2007 | 2007-01-01 | 10
1 | 2007 | 2007-01-02 | 10
1 | 2007 | 2007-01-03 | 10
1 | 2007 | 2007-01-04 | 10
1 | 2007 | 2007-01-05 | 10
1 | 2007 | 2007-01-06 | 10
1 | 2007 | 2007-01-07 | 10
1 | 2007 | 2007-01-08 | 10
1 | 2007 | 2007-01-09 | 10
1 | 2007 | 2007-01-10 | 10
1 | 2007 | 2007-01-11 | 10
1 | 2007 | 2007-01-12 | 10
1 | 2007 | 2007-01-13 | 10
1 | 2007 | 2007-01-14 | 10
1 | 2007 | 2007-01-15 | 10
1 | 2007 | 2007-01-16 | 10
1 | 2007 | 2007-01-17 | 10
1 | 2007 | 2007-01-18 | 10
1 | 2007 | 2007-01-19 | 10
1 | 2007 | 2007-01-20 | 10
1 | 2007 | 2007-01-21 | 10
1 | 2007 | 2007-01-22 | 10
1 | 2007 | 2007-01-23 | 10
1 | 2007 | 2007-01-24 | 10
1 | 2007 | 2007-01-25 | 10
1 | 2007 | 2007-01-26 | 10
1 | 2007 | 2007-01-27 | 10
1 | 2007 | 2007-01-28 | 10
1 | 2007 | 2007-01-29 | 10
1 | 2007 | 2007-01-30 | 10
1 | 2007 | 2007-01-31 | 10
2 | 2007 | 2007-02-01 | 10
2 | 2007 | 2007-02-02 | 10
2 | 2007 | 2007-02-03 | 10
2 | 2007 | 2007-02-04 | 10
2 | 2007 | 2007-02-05 | 10
2 | 2007 | 2007-02-06 | 10
2 | 2007 | 2007-02-07 | 10
2 | 2007 | 2007-02-08 | 10
2 | 2007 | 2007-02-09 | 9.8
2 | 2007 | 2007-02-10 | 9.8
2 | 2007 | 2007-02-11 | 10
2 | 2007 | 2007-02-12 | 9.9
2 | 2007 | 2007-02-13 | 9.8
2 | 2007 | 2007-02-14 | 9.9
2 | 2007 | 2007-02-15 | 10
2 | 2007 | 2007-02-16 | 9.7
2 | 2007 | 2007-02-17 | 9.9
2 | 2007 | 2007-02-18 | 9.9
2 | 2007 | 2007-02-19 | 9.8
2 | 2007 | 2007-02-20 | 9.7
2 | 2007 | 2007-02-21 | 9.9
2 | 2007 | 2007-02-22 | 9.9
2 | 2007 | 2007-02-23 | 9.9
2 | 2007 | 2007-02-24 | 9.9
2 | 2007 | 2007-02-25 | 9.9
2 | 2007 | 2007-02-26 | 9.9
2 | 2007 | 2007-02-27 | 9.9
2 | 2007 | 2007-02-28 | 9.9
3 | 2007 | 2007-03-01 | 9.9
3 | 2007 | 2007-03-02 | 9.9
3 | 2007 | 2007-03-03 | 9.9
3 | 2007 | 2007-03-04 | 9.9
3 | 2007 | 2007-03-05 | 9.9
3 | 2007 | 2007-03-06 | 9.8
3 | 2007 | 2007-03-07 | 9.6
3 | 2007 | 2007-03-08 | 9.6
3 | 2007 | 2007-03-09 | 10
3 | 2007 | 2007-03-10 | 9.6
3 | 2007 | 2007-03-11 | 9.7
3 | 2007 | 2007-03-12 | 10
3 | 2007 | 2007-03-13 | 11
3 | 2007 | 2007-03-14 | 11
3 | 2007 | 2007-03-15 | 12
3 | 2007 | 2007-03-16 | 13
3 | 2007 | 2007-03-17 | 13
3 | 2007 | 2007-03-18 | 14
3 | 2007 | 2007-03-19 | 14
3 | 2007 | 2007-03-20 | 15
3 | 2007 | 2007-03-21 | 15
3 | 2007 | 2007-03-22 | 16
3 | 2007 | 2007-03-23 | 15
3 | 2007 | 2007-03-24 | 15
3 | 2007 | 2007-03-25 | 15
3 | 2007 | 2007-03-26 | 17
3 | 2007 | 2007-03-27 | 19
3 | 2007 | 2007-03-28 | 19
3 | 2007 | 2007-03-29 | 19
3 | 2007 | 2007-03-30 | 18
3 | 2007 | 2007-03-31 | 15
4 | 2007 | 2007-04-01 | 14
4 | 2007 | 2007-04-02 | 15
4 | 2007 | 2007-04-03 | 16
4 | 2007 | 2007-04-04 | 18
4 | 2007 | 2007-04-05 | 20
4 | 2007 | 2007-04-06 | 21
4 | 2007 | 2007-04-07 | 22
4 | 2007 | 2007-04-08 | 25
4 | 2007 | 2007-04-09 | 28
4 | 2007 | 2007-04-10 | 23
4 | 2007 | 2007-04-11 | 25
4 | 2007 | 2007-04-12 | 19
4 | 2007 | 2007-04-13 | 18
4 | 2007 | 2007-04-14 | 19
4 | 2007 | 2007-04-15 | 19
4 | 2007 | 2007-04-16 | 20
4 | 2007 | 2007-04-17 | 20
4 | 2007 | 2007-04-18 | 21
4 | 2007 | 2007-04-19 | 22
4 | 2007 | 2007-04-20 | 22
4 | 2007 | 2007-04-21 | 21
4 | 2007 | 2007-04-22 | 21
4 | 2007 | 2007-04-23 | 22
4 | 2007 | 2007-04-24 | 41
4 | 2007 | 2007-04-25 | 64
4 | 2007 | 2007-04-26 | 67
4 | 2007 | 2007-04-27 | 75
4 | 2007 | 2007-04-28 | 102
4 | 2007 | 2007-04-29 | 149
4 | 2007 | 2007-04-30 | 199
5 | 2007 | 2007-05-01 | 238
5 | 2007 | 2007-05-02 | 292
5 | 2007 | 2007-05-03 | 279
5 | 2007 | 2007-05-04 | 265
5 | 2007 | 2007-05-05 | 217
5 | 2007 | 2007-05-06 | 174
5 | 2007 | 2007-05-07 | 149
5 | 2007 | 2007-05-08 | 135
5 | 2007 | 2007-05-09 | 140
5 | 2007 | 2007-05-10 | 154
5 | 2007 | 2007-05-11 | 219
5 | 2007 | 2007-05-12 | 340
5 | 2007 | 2007-05-13 | 399
5 | 2007 | 2007-05-14 | 448
5 | 2007 | 2007-05-15 | 494
5 | 2007 | 2007-05-16 | 458
5 | 2007 | 2007-05-17 | 354
5 | 2007 | 2007-05-18 | 396
5 | 2007 | 2007-05-19 | 459
5 | 2007 | 2007-05-20 | 477
5 | 2007 | 2007-05-21 | 408
5 | 2007 | 2007-05-22 | 437
5 | 2007 | 2007-05-23 | 305
5 | 2007 | 2007-05-24 | 247
5 | 2007 | 2007-05-25 | 228
5 | 2007 | 2007-05-26 | 224
5 | 2007 | 2007-05-27 | 230
5 | 2007 | 2007-05-28 | 287
5 | 2007 | 2007-05-29 | 327
5 | 2007 | 2007-05-30 | 301
5 | 2007 | 2007-05-31 | 337
6 | 2007 | 2007-06-01 | 370
6 | 2007 | 2007-06-02 | 413
6 | 2007 | 2007-06-03 | 418
6 | 2007 | 2007-06-04 | 441
6 | 2007 | 2007-06-05 | 507
6 | 2007 | 2007-06-06 | 482
6 | 2007 | 2007-06-07 | 313
6 | 2007 | 2007-06-08 | 260
6 | 2007 | 2007-06-09 | 294
6 | 2007 | 2007-06-10 | 357
6 | 2007 | 2007-06-11 | 382
6 | 2007 | 2007-06-12 | 454
6 | 2007 | 2007-06-13 | 357
6 | 2007 | 2007-06-14 | 383
6 | 2007 | 2007-06-15 | 454
6 | 2007 | 2007-06-16 | 493
6 | 2007 | 2007-06-17 | 462
6 | 2007 | 2007-06-18 | 464
6 | 2007 | 2007-06-19 | 378
6 | 2007 | 2007-06-20 | 328
6 | 2007 | 2007-06-21 | 320
6 | 2007 | 2007-06-22 | 279
6 | 2007 | 2007-06-23 | 273
6 | 2007 | 2007-06-24 | 278
6 | 2007 | 2007-06-25 | 269
6 | 2007 | 2007-06-26 | 246
6 | 2007 | 2007-06-27 | 233
6 | 2007 | 2007-06-28 | 203
6 | 2007 | 2007-06-29 | 201
6 | 2007 | 2007-06-30 | 195
7 | 2007 | 2007-07-01 | 182
7 | 2007 | 2007-07-02 | 166
7 | 2007 | 2007-07-03 | 147
7 | 2007 | 2007-07-04 | 136
7 | 2007 | 2007-07-05 | 132
7 | 2007 | 2007-07-06 | 138
7 | 2007 | 2007-07-07 | 148
7 | 2007 | 2007-07-08 | 150
7 | 2007 | 2007-07-09 | 151
7 | 2007 | 2007-07-10 | 150
7 | 2007 | 2007-07-11 | 155
7 | 2007 | 2007-07-12 | 164
7 | 2007 | 2007-07-13 | 163
7 | 2007 | 2007-07-14 | 163
7 | 2007 | 2007-07-15 | 163
7 | 2007 | 2007-07-16 | 163
7 | 2007 | 2007-07-17 | 167
7 | 2007 | 2007-07-18 | 172
7 | 2007 | 2007-07-19 | 171
7 | 2007 | 2007-07-20 | 171
7 | 2007 | 2007-07-21 | 172
7 | 2007 | 2007-07-22 | 173
7 | 2007 | 2007-07-23 | 164
7 | 2007 | 2007-07-24 | 149
7 | 2007 | 2007-07-25 | 149
7 | 2007 | 2007-07-26 | 150
7 | 2007 | 2007-07-27 | 149
7 | 2007 | 2007-07-28 | 153
7 | 2007 | 2007-07-29 | 149
7 | 2007 | 2007-07-30 | 147
7 | 2007 | 2007-07-31 | 146
8 | 2007 | 2007-08-01 | 147
8 | 2007 | 2007-08-02 | 147
8 | 2007 | 2007-08-03 | 149
8 | 2007 | 2007-08-04 | 150
8 | 2007 | 2007-08-05 | 148
8 | 2007 | 2007-08-06 | 148
8 | 2007 | 2007-08-07 | 142
8 | 2007 | 2007-08-08 | 140
8 | 2007 | 2007-08-09 | 140
8 | 2007 | 2007-08-10 | 140
8 | 2007 | 2007-08-11 | 138
8 | 2007 | 2007-08-12 | 138
8 | 2007 | 2007-08-13 | 135
8 | 2007 | 2007-08-14 | 133
8 | 2007 | 2007-08-15 | 132
8 | 2007 | 2007-08-16 | 131
8 | 2007 | 2007-08-17 | 131
8 | 2007 | 2007-08-18 | 131
8 | 2007 | 2007-08-19 | 129
8 | 2007 | 2007-08-20 | 129
8 | 2007 | 2007-08-21 | 128
8 | 2007 | 2007-08-22 | 127
8 | 2007 | 2007-08-23 | 126
8 | 2007 | 2007-08-24 | 125
8 | 2007 | 2007-08-25 | 125
8 | 2007 | 2007-08-26 | 125
8 | 2007 | 2007-08-27 | 124
8 | 2007 | 2007-08-28 | 126
8 | 2007 | 2007-08-29 | 126
8 | 2007 | 2007-08-30 | 125
8 | 2007 | 2007-08-31 | 124
9 | 2007 | 2007-09-01 | 123
9 | 2007 | 2007-09-02 | 123
9 | 2007 | 2007-09-03 | 102
9 | 2007 | 2007-09-04 | 66
9 | 2007 | 2007-09-05 | 51
9 | 2007 | 2007-09-06 | 33
9 | 2007 | 2007-09-07 | 33
9 | 2007 | 2007-09-08 | 33
9 | 2007 | 2007-09-09 | 33
9 | 2007 | 2007-09-10 | 33
9 | 2007 | 2007-09-11 | 34
9 | 2007 | 2007-09-12 | 34
9 | 2007 | 2007-09-13 | 34
9 | 2007 | 2007-09-14 | 34
9 | 2007 | 2007-09-15 | 34
9 | 2007 | 2007-09-16 | 36
9 | 2007 | 2007-09-17 | 43
9 | 2007 | 2007-09-18 | 39
9 | 2007 | 2007-09-19 | 39
9 | 2007 | 2007-09-20 | 39
9 | 2007 | 2007-09-21 | 39
9 | 2007 | 2007-09-22 | 39
9 | 2007 | 2007-09-23 | 40
9 | 2007 | 2007-09-24 | 40
9 | 2007 | 2007-09-25 | 40
9 | 2007 | 2007-09-26 | 40
9 | 2007 | 2007-09-27 | 40
9 | 2007 | 2007-09-28 | 36
9 | 2007 | 2007-09-29 | 30
9 | 2007 | 2007-09-30 | 30
10 | 2007 | 2007-10-01 | 30
10 | 2007 | 2007-10-02 | 32
10 | 2007 | 2007-10-03 | 31
10 | 2007 | 2007-10-04 | 31
10 | 2007 | 2007-10-05 | 31
10 | 2007 | 2007-10-06 | 31
10 | 2007 | 2007-10-07 | 31
10 | 2007 | 2007-10-08 | 30
10 | 2007 | 2007-10-09 | 30
10 | 2007 | 2007-10-10 | 30
10 | 2007 | 2007-10-11 | 30
10 | 2007 | 2007-10-12 | 30
10 | 2007 | 2007-10-13 | 30
10 | 2007 | 2007-10-14 | 31
10 | 2007 | 2007-10-15 | 31
10 | 2007 | 2007-10-16 | 30
10 | 2007 | 2007-10-17 | 30
10 | 2007 | 2007-10-18 | 30
10 | 2007 | 2007-10-19 | 30
10 | 2007 | 2007-10-20 | 30
10 | 2007 | 2007-10-21 | 30
10 | 2007 | 2007-10-22 | 30
10 | 2007 | 2007-10-23 | 31
10 | 2007 | 2007-10-24 | 31
10 | 2007 | 2007-10-25 | 31
10 | 2007 | 2007-10-26 | 31
10 | 2007 | 2007-10-27 | 31
10 | 2007 | 2007-10-28 | 31
10 | 2007 | 2007-10-29 | 30
10 | 2007 | 2007-10-30 | 27
10 | 2007 | 2007-10-31 | 21
11 | 2007 | 2007-11-01 | 21
11 | 2007 | 2007-11-02 | 21
11 | 2007 | 2007-11-03 | 21
11 | 2007 | 2007-11-04 | 21
11 | 2007 | 2007-11-05 | 21
11 | 2007 | 2007-11-06 | 21
11 | 2007 | 2007-11-07 | 21
11 | 2007 | 2007-11-08 | 21
11 | 2007 | 2007-11-09 | 21
11 | 2007 | 2007-11-10 | 21
11 | 2007 | 2007-11-11 | 21
11 | 2007 | 2007-11-12 | 21
11 | 2007 | 2007-11-13 | 21
11 | 2007 | 2007-11-14 | 21
11 | 2007 | 2007-11-15 | 21
11 | 2007 | 2007-11-16 | 21
11 | 2007 | 2007-11-17 | 21
11 | 2007 | 2007-11-18 | 21
11 | 2007 | 2007-11-19 | 21
11 | 2007 | 2007-11-20 | 21
11 | 2007 | 2007-11-21 | 20
11 | 2007 | 2007-11-22 | 21
11 | 2007 | 2007-11-23 | 21
11 | 2007 | 2007-11-24 | 19
11 | 2007 | 2007-11-25 | 19
11 | 2007 | 2007-11-26 | 20
11 | 2007 | 2007-11-27 | 17
11 | 2007 | 2007-11-28 | 18
11 | 2007 | 2007-11-29 | 16
11 | 2007 | 2007-11-30 | 17
12 | 2007 | 2007-12-01 | 15
12 | 2007 | 2007-12-02 | 15
12 | 2007 | 2007-12-03 | 16
12 | 2007 | 2007-12-04 | 18
12 | 2007 | 2007-12-05 | 18
12 | 2007 | 2007-12-06 | 18
12 | 2007 | 2007-12-07 | 17
12 | 2007 | 2007-12-08 | 19
12 | 2007 | 2007-12-09 | 17
12 | 2007 | 2007-12-10 | 17
12 | 2007 | 2007-12-11 | 18
12 | 2007 | 2007-12-12 | 16
12 | 2007 | 2007-12-13 | 16
12 | 2007 | 2007-12-14 | 16
12 | 2007 | 2007-12-15 | 16
12 | 2007 | 2007-12-16 | 16
12 | 2007 | 2007-12-17 | 16
12 | 2007 | 2007-12-18 | 16
12 | 2007 | 2007-12-19 | 16
12 | 2007 | 2007-12-20 | 15
12 | 2007 | 2007-12-21 | 17
12 | 2007 | 2007-12-22 | 15
12 | 2007 | 2007-12-23 | 15
12 | 2007 | 2007-12-24 | 15
12 | 2007 | 2007-12-25 | 15
12 | 2007 | 2007-12-26 | 16
12 | 2007 | 2007-12-27 | 17
12 | 2007 | 2007-12-28 | 17
12 | 2007 | 2007-12-29 | 17
12 | 2007 | 2007-12-30 | 17
12 | 2007 | 2007-12-31 | 17
1 | 2008 | 2008-01-01 | 16
1 | 2008 | 2008-01-02 | 15
1 | 2008 | 2008-01-03 | 15
1 | 2008 | 2008-01-04 | 15
1 | 2008 | 2008-01-05 | 15
1 | 2008 | 2008-01-06 | 15
1 | 2008 | 2008-01-07 | 15
1 | 2008 | 2008-01-08 | 15
1 | 2008 | 2008-01-09 | 15
1 | 2008 | 2008-01-10 | 14
1 | 2008 | 2008-01-11 | 14
1 | 2008 | 2008-01-12 | 13
1 | 2008 | 2008-01-13 | 12
1 | 2008 | 2008-01-14 | 12
1 | 2008 | 2008-01-15 | 11
1 | 2008 | 2008-01-16 | 11
1 | 2008 | 2008-01-17 | 10
1 | 2008 | 2008-01-18 | 10
1 | 2008 | 2008-01-19 | 10
1 | 2008 | 2008-01-20 | 10
1 | 2008 | 2008-01-21 | 11
1 | 2008 | 2008-01-22 | 11
1 | 2008 | 2008-01-23 | 11
1 | 2008 | 2008-01-24 | 11
1 | 2008 | 2008-01-25 | 11
1 | 2008 | 2008-01-26 | 11
1 | 2008 | 2008-01-27 | 11
1 | 2008 | 2008-01-28 | 12
1 | 2008 | 2008-01-29 | 11
1 | 2008 | 2008-01-30 | 11
1 | 2008 | 2008-01-31 | 10
2 | 2008 | 2008-02-01 | 11
2 | 2008 | 2008-02-02 | 11
2 | 2008 | 2008-02-03 | 11
2 | 2008 | 2008-02-04 | 11
2 | 2008 | 2008-02-05 | 11
2 | 2008 | 2008-02-06 | 11
2 | 2008 | 2008-02-07 | 11
2 | 2008 | 2008-02-08 | 12
2 | 2008 | 2008-02-09 | 12
2 | 2008 | 2008-02-10 | 12
2 | 2008 | 2008-02-11 | 12
2 | 2008 | 2008-02-12 | 12
2 | 2008 | 2008-02-13 | 12
2 | 2008 | 2008-02-14 | 13
2 | 2008 | 2008-02-15 | 13
2 | 2008 | 2008-02-16 | 13
2 | 2008 | 2008-02-17 | 13
2 | 2008 | 2008-02-18 | 13
2 | 2008 | 2008-02-19 | 13
2 | 2008 | 2008-02-20 | 13
2 | 2008 | 2008-02-21 | 13
2 | 2008 | 2008-02-22 | 13
2 | 2008 | 2008-02-23 | 13
2 | 2008 | 2008-02-24 | 13
2 | 2008 | 2008-02-25 | 13
2 | 2008 | 2008-02-26 | 13
2 | 2008 | 2008-02-27 | 13
2 | 2008 | 2008-02-28 | 14
2 | 2008 | 2008-02-29 | 14
3 | 2008 | 2008-03-01 | 15
3 | 2008 | 2008-03-02 | 15
3 | 2008 | 2008-03-03 | 15
3 | 2008 | 2008-03-04 | 15
3 | 2008 | 2008-03-05 | 15
3 | 2008 | 2008-03-06 | 15
3 | 2008 | 2008-03-07 | 15
3 | 2008 | 2008-03-08 | 15
3 | 2008 | 2008-03-09 | 15
3 | 2008 | 2008-03-10 | 15
3 | 2008 | 2008-03-11 | 15
3 | 2008 | 2008-03-12 | 15
3 | 2008 | 2008-03-13 | 15
3 | 2008 | 2008-03-14 | 15
3 | 2008 | 2008-03-15 | 15
3 | 2008 | 2008-03-16 | 15
3 | 2008 | 2008-03-17 | 15
3 | 2008 | 2008-03-18 | 15
3 | 2008 | 2008-03-19 | 15
3 | 2008 | 2008-03-20 | 16
3 | 2008 | 2008-03-21 | 17
3 | 2008 | 2008-03-22 | 17
3 | 2008 | 2008-03-23 | 17
3 | 2008 | 2008-03-24 | 18
3 | 2008 | 2008-03-25 | 19
3 | 2008 | 2008-03-26 | 20
3 | 2008 | 2008-03-27 | 20
3 | 2008 | 2008-03-28 | 20
3 | 2008 | 2008-03-29 | 20
3 | 2008 | 2008-03-30 | 20
3 | 2008 | 2008-03-31 | 20
4 | 2008 | 2008-04-01 | 20
4 | 2008 | 2008-04-02 | 20
4 | 2008 | 2008-04-03 | 20
4 | 2008 | 2008-04-04 | 20
4 | 2008 | 2008-04-05 | 20
4 | 2008 | 2008-04-06 | 20
4 | 2008 | 2008-04-07 | 20
4 | 2008 | 2008-04-08 | 20
4 | 2008 | 2008-04-09 | 20
4 | 2008 | 2008-04-10 | 20
4 | 2008 | 2008-04-11 | 20
4 | 2008 | 2008-04-12 | 20
4 | 2008 | 2008-04-13 | 20
4 | 2008 | 2008-04-14 | 20
4 | 2008 | 2008-04-15 | 20
4 | 2008 | 2008-04-16 | 20
4 | 2008 | 2008-04-17 | 21
4 | 2008 | 2008-04-18 | 20
4 | 2008 | 2008-04-19 | 22
4 | 2008 | 2008-04-20 | 24
4 | 2008 | 2008-04-21 | 26
4 | 2008 | 2008-04-22 | 28
4 | 2008 | 2008-04-23 | 30
4 | 2008 | 2008-04-24 | 32
4 | 2008 | 2008-04-25 | 32
4 | 2008 | 2008-04-26 | 31
4 | 2008 | 2008-04-27 | 32
4 | 2008 | 2008-04-28 | 35
4 | 2008 | 2008-04-29 | 38
4 | 2008 | 2008-04-30 | 41
5 | 2008 | 2008-05-01 | 38
5 | 2008 | 2008-05-02 | 30
5 | 2008 | 2008-05-03 | 30
5 | 2008 | 2008-05-04 | 29
5 | 2008 | 2008-05-05 | 34
5 | 2008 | 2008-05-06 | 38
5 | 2008 | 2008-05-07 | 42
5 | 2008 | 2008-05-08 | 44
5 | 2008 | 2008-05-09 | 42
5 | 2008 | 2008-05-10 | 42
5 | 2008 | 2008-05-11 | 44
5 | 2008 | 2008-05-12 | 52
5 | 2008 | 2008-05-13 | 47
5 | 2008 | 2008-05-14 | 44
5 | 2008 | 2008-05-15 | 48
5 | 2008 | 2008-05-16 | 46
5 | 2008 | 2008-05-17 | 50
5 | 2008 | 2008-05-18 | 57
5 | 2008 | 2008-05-19 | 243
5 | 2008 | 2008-05-20 | 681
5 | 2008 | 2008-05-21 | 871
5 | 2008 | 2008-05-22 | 691
5 | 2008 | 2008-05-23 | 490
5 | 2008 | 2008-05-24 | 366
5 | 2008 | 2008-05-25 | 330
5 | 2008 | 2008-05-26 | 368
5 | 2008 | 2008-05-27 | 470
5 | 2008 | 2008-05-28 | 588
5 | 2008 | 2008-05-29 | 720
5 | 2008 | 2008-05-30 | 703
5 | 2008 | 2008-05-31 | 837
6 | 2008 | 2008-06-01 | 938
6 | 2008 | 2008-06-02 | 1030
6 | 2008 | 2008-06-03 | 990
6 | 2008 | 2008-06-04 | 846
6 | 2008 | 2008-06-05 | 588
6 | 2008 | 2008-06-06 | 438
6 | 2008 | 2008-06-07 | 487
6 | 2008 | 2008-06-08 | 672
6 | 2008 | 2008-06-09 | 544
6 | 2008 | 2008-06-10 | 611
6 | 2008 | 2008-06-11 | 742
6 | 2008 | 2008-06-12 | 525
6 | 2008 | 2008-06-13 | 472
6 | 2008 | 2008-06-14 | 552
6 | 2008 | 2008-06-15 | 675
6 | 2008 | 2008-06-16 | 823
6 | 2008 | 2008-06-17 | 909
6 | 2008 | 2008-06-18 | 1070
6 | 2008 | 2008-06-19 | 1050
6 | 2008 | 2008-06-20 | 893
6 | 2008 | 2008-06-21 | 774
6 | 2008 | 2008-06-22 | 714
6 | 2008 | 2008-06-23 | 578
6 | 2008 | 2008-06-24 | 512
6 | 2008 | 2008-06-25 | 520
6 | 2008 | 2008-06-26 | 511
6 | 2008 | 2008-06-27 | 492
6 | 2008 | 2008-06-28 | 494
6 | 2008 | 2008-06-29 | 508
6 | 2008 | 2008-06-30 | 469
7 | 2008 | 2008-07-01 | 407
7 | 2008 | 2008-07-02 | 405
7 | 2008 | 2008-07-03 | 399
7 | 2008 | 2008-07-04 | 401
7 | 2008 | 2008-07-05 | 374
7 | 2008 | 2008-07-06 | 338
7 | 2008 | 2008-07-07 | 342
7 | 2008 | 2008-07-08 | 300
7 | 2008 | 2008-07-09 | 265
7 | 2008 | 2008-07-10 | 265
7 | 2008 | 2008-07-11 | 258
7 | 2008 | 2008-07-12 | 224
7 | 2008 | 2008-07-13 | 219
7 | 2008 | 2008-07-14 | 207
7 | 2008 | 2008-07-15 | 207
7 | 2008 | 2008-07-16 | 192
7 | 2008 | 2008-07-17 | 200
7 | 2008 | 2008-07-18 | 176
7 | 2008 | 2008-07-19 | 167
7 | 2008 | 2008-07-20 | 159
7 | 2008 | 2008-07-21 | 162
7 | 2008 | 2008-07-22 | 174
7 | 2008 | 2008-07-23 | 168
7 | 2008 | 2008-07-24 | 168
7 | 2008 | 2008-07-25 | 152
7 | 2008 | 2008-07-26 | 146
7 | 2008 | 2008-07-27 | 144
7 | 2008 | 2008-07-28 | 146
7 | 2008 | 2008-07-29 | 144
7 | 2008 | 2008-07-30 | 161
7 | 2008 | 2008-07-31 | 192
8 | 2008 | 2008-08-01 | 193
8 | 2008 | 2008-08-02 | 192
8 | 2008 | 2008-08-03 | 188
8 | 2008 | 2008-08-04 | 186
8 | 2008 | 2008-08-05 | 171
8 | 2008 | 2008-08-06 | 172
8 | 2008 | 2008-08-07 | 172
8 | 2008 | 2008-08-08 | 172
8 | 2008 | 2008-08-09 | 171
8 | 2008 | 2008-08-10 | 170
8 | 2008 | 2008-08-11 | 170
8 | 2008 | 2008-08-12 | 169
8 | 2008 | 2008-08-13 | 168
8 | 2008 | 2008-08-14 | 173
8 | 2008 | 2008-08-15 | 170
8 | 2008 | 2008-08-16 | 172
8 | 2008 | 2008-08-17 | 171
8 | 2008 | 2008-08-18 | 168
8 | 2008 | 2008-08-19 | 166
8 | 2008 | 2008-08-20 | 162
8 | 2008 | 2008-08-21 | 160
8 | 2008 | 2008-08-22 | 159
8 | 2008 | 2008-08-23 | 156
8 | 2008 | 2008-08-24 | 155
8 | 2008 | 2008-08-25 | 154
8 | 2008 | 2008-08-26 | 153
8 | 2008 | 2008-08-27 | 151
8 | 2008 | 2008-08-28 | 152
8 | 2008 | 2008-08-29 | 150
8 | 2008 | 2008-08-30 | 151
8 | 2008 | 2008-08-31 | 151
9 | 2008 | 2008-09-01 | 151
9 | 2008 | 2008-09-02 | 132
9 | 2008 | 2008-09-03 | 109
9 | 2008 | 2008-09-04 | 109
9 | 2008 | 2008-09-05 | 108
9 | 2008 | 2008-09-06 | 105
9 | 2008 | 2008-09-07 | 109
9 | 2008 | 2008-09-08 | 105
9 | 2008 | 2008-09-09 | 101
9 | 2008 | 2008-09-10 | 101
9 | 2008 | 2008-09-11 | 100
9 | 2008 | 2008-09-12 | 102
9 | 2008 | 2008-09-13 | 102
9 | 2008 | 2008-09-14 | 101
9 | 2008 | 2008-09-15 | 97
9 | 2008 | 2008-09-16 | 100
9 | 2008 | 2008-09-17 | 100
9 | 2008 | 2008-09-18 | 100
9 | 2008 | 2008-09-19 | 99
9 | 2008 | 2008-09-20 | 98
9 | 2008 | 2008-09-21 | 98
9 | 2008 | 2008-09-22 | 74
9 | 2008 | 2008-09-23 | 32
9 | 2008 | 2008-09-24 | 33
9 | 2008 | 2008-09-25 | 33
9 | 2008 | 2008-09-26 | 34
9 | 2008 | 2008-09-27 | 34
9 | 2008 | 2008-09-28 | 33
9 | 2008 | 2008-09-29 | 34
9 | 2008 | 2008-09-30 | 33
10 | 2008 | 2008-10-01 | 33
10 | 2008 | 2008-10-02 | 34
10 | 2008 | 2008-10-03 | 35
10 | 2008 | 2008-10-04 | 36
10 | 2008 | 2008-10-05 | 36
10 | 2008 | 2008-10-06 | 35
10 | 2008 | 2008-10-07 | 35
10 | 2008 | 2008-10-08 | 33
10 | 2008 | 2008-10-09 | 32
10 | 2008 | 2008-10-10 | 32
10 | 2008 | 2008-10-11 | 34
10 | 2008 | 2008-10-12 | 34
10 | 2008 | 2008-10-13 | 33
10 | 2008 | 2008-10-14 | 33
10 | 2008 | 2008-10-15 | 32
10 | 2008 | 2008-10-16 | 31
10 | 2008 | 2008-10-17 | 32
10 | 2008 | 2008-10-18 | 32
10 | 2008 | 2008-10-19 | 32
10 | 2008 | 2008-10-20 | 32
10 | 2008 | 2008-10-21 | 32
10 | 2008 | 2008-10-22 | 31
10 | 2008 | 2008-10-23 | 31
10 | 2008 | 2008-10-24 | 31
10 | 2008 | 2008-10-25 | 30
10 | 2008 | 2008-10-26 | 31
10 | 2008 | 2008-10-27 | 31
10 | 2008 | 2008-10-28 | 31
10 | 2008 | 2008-10-29 | 31
10 | 2008 | 2008-10-30 | 31
10 | 2008 | 2008-10-31 | 31
11 | 2008 | 2008-11-01 | 31
11 | 2008 | 2008-11-02 | 31
11 | 2008 | 2008-11-03 | 31
11 | 2008 | 2008-11-04 | 31
11 | 2008 | 2008-11-05 | 31
11 | 2008 | 2008-11-06 | 30
11 | 2008 | 2008-11-07 | 29
11 | 2008 | 2008-11-08 | 31
11 | 2008 | 2008-11-09 | 31
11 | 2008 | 2008-11-10 | 30
11 | 2008 | 2008-11-11 | 31
11 | 2008 | 2008-11-12 | 30
11 | 2008 | 2008-11-13 | 30
11 | 2008 | 2008-11-14 | 30
11 | 2008 | 2008-11-15 | 30
11 | 2008 | 2008-11-16 | 30
11 | 2008 | 2008-11-17 | 30
11 | 2008 | 2008-11-18 | 30
11 | 2008 | 2008-11-19 | 30
11 | 2008 | 2008-11-20 | 30
11 | 2008 | 2008-11-21 | 29
11 | 2008 | 2008-11-22 | 29
11 | 2008 | 2008-11-23 | 29
11 | 2008 | 2008-11-24 | 29
11 | 2008 | 2008-11-25 | 28
11 | 2008 | 2008-11-26 | 28
11 | 2008 | 2008-11-27 | 29
11 | 2008 | 2008-11-28 | 29
11 | 2008 | 2008-11-29 | 28
11 | 2008 | 2008-11-30 | 28
12 | 2008 | 2008-12-01 | 21
12 | 2008 | 2008-12-02 | 8.4
12 | 2008 | 2008-12-03 | 8.5
12 | 2008 | 2008-12-04 | 8.5
12 | 2008 | 2008-12-05 | 8.5
12 | 2008 | 2008-12-06 | 8.5
12 | 2008 | 2008-12-07 | 8.5
12 | 2008 | 2008-12-08 | 11
12 | 2008 | 2008-12-09 | 11
12 | 2008 | 2008-12-10 | 11
12 | 2008 | 2008-12-11 | 11
12 | 2008 | 2008-12-12 | 11
12 | 2008 | 2008-12-13 | 11
12 | 2008 | 2008-12-14 | 11
12 | 2008 | 2008-12-15 | 10
12 | 2008 | 2008-12-16 | 10
12 | 2008 | 2008-12-17 | 10
12 | 2008 | 2008-12-18 | 11
12 | 2008 | 2008-12-19 | 10
12 | 2008 | 2008-12-20 | 10
12 | 2008 | 2008-12-21 | 10
12 | 2008 | 2008-12-22 | 11
12 | 2008 | 2008-12-23 | 11
12 | 2008 | 2008-12-24 | 10
12 | 2008 | 2008-12-25 | 10
12 | 2008 | 2008-12-26 | 9.6
12 | 2008 | 2008-12-27 | 9.4
12 | 2008 | 2008-12-28 | 9
12 | 2008 | 2008-12-29 | 8.8
12 | 2008 | 2008-12-30 | 8.6
12 | 2008 | 2008-12-31 | 8.4
1 | 2009 | 2009-01-01 | 8.4
1 | 2009 | 2009-01-02 | 8.3
1 | 2009 | 2009-01-03 | 8.4
1 | 2009 | 2009-01-04 | 8.2
1 | 2009 | 2009-01-05 | 8.2
1 | 2009 | 2009-01-06 | 8.2
1 | 2009 | 2009-01-07 | 8.2
1 | 2009 | 2009-01-08 | 8.2
1 | 2009 | 2009-01-09 | 8.3
1 | 2009 | 2009-01-10 | 8.2
1 | 2009 | 2009-01-11 | 8.2
1 | 2009 | 2009-01-12 | 8.2
1 | 2009 | 2009-01-13 | 8.2
1 | 2009 | 2009-01-14 | 8
1 | 2009 | 2009-01-15 | 8
1 | 2009 | 2009-01-16 | 7.8
1 | 2009 | 2009-01-17 | 7.8
1 | 2009 | 2009-01-18 | 7.8
1 | 2009 | 2009-01-19 | 7.6
1 | 2009 | 2009-01-20 | 7.6
1 | 2009 | 2009-01-21 | 7.4
1 | 2009 | 2009-01-22 | 8.6
1 | 2009 | 2009-01-23 | 9.6
1 | 2009 | 2009-01-24 | 8.6
1 | 2009 | 2009-01-25 | 8.4
1 | 2009 | 2009-01-26 | 8.4
1 | 2009 | 2009-01-27 | 8.6
1 | 2009 | 2009-01-28 | 9
1 | 2009 | 2009-01-29 | 9.2
1 | 2009 | 2009-01-30 | 9
1 | 2009 | 2009-01-31 | 8.8
2 | 2009 | 2009-02-01 | 9.2
2 | 2009 | 2009-02-02 | 10
2 | 2009 | 2009-02-03 | 9.8
2 | 2009 | 2009-02-04 | 9.2
2 | 2009 | 2009-02-05 | 8
2 | 2009 | 2009-02-06 | 7.8
2 | 2009 | 2009-02-07 | 7.8
2 | 2009 | 2009-02-08 | 7.7
2 | 2009 | 2009-02-09 | 7.8
2 | 2009 | 2009-02-10 | 7.8
2 | 2009 | 2009-02-11 | 7.4
2 | 2009 | 2009-02-12 | 7.2
2 | 2009 | 2009-02-13 | 7.4
2 | 2009 | 2009-02-14 | 7.4
2 | 2009 | 2009-02-15 | 7.4
2 | 2009 | 2009-02-16 | 7.4
2 | 2009 | 2009-02-17 | 7.2
2 | 2009 | 2009-02-18 | 7.2
2 | 2009 | 2009-02-19 | 7.2
2 | 2009 | 2009-02-20 | 7.2
2 | 2009 | 2009-02-21 | 7.2
2 | 2009 | 2009-02-22 | 7.2
2 | 2009 | 2009-02-23 | 9.4
2 | 2009 | 2009-02-24 | 8.9
2 | 2009 | 2009-02-25 | 8
2 | 2009 | 2009-02-26 | 7.6
2 | 2009 | 2009-02-27 | 7.6
2 | 2009 | 2009-02-28 | 7.6
3 | 2009 | 2009-03-01 | 7.4
3 | 2009 | 2009-03-02 | 7.6
3 | 2009 | 2009-03-03 | 7.5
3 | 2009 | 2009-03-04 | 7.5
3 | 2009 | 2009-03-05 | 7.6
3 | 2009 | 2009-03-06 | 7.6
3 | 2009 | 2009-03-07 | 7.6
3 | 2009 | 2009-03-08 | 7.6
3 | 2009 | 2009-03-09 | 7.6
3 | 2009 | 2009-03-10 | 7.6
3 | 2009 | 2009-03-11 | 7.6
3 | 2009 | 2009-03-12 | 7.6
3 | 2009 | 2009-03-13 | 7.4
3 | 2009 | 2009-03-14 | 7.4
3 | 2009 | 2009-03-15 | 7.4
3 | 2009 | 2009-03-16 | 7.6
3 | 2009 | 2009-03-17 | 8
3 | 2009 | 2009-03-18 | 8.2
3 | 2009 | 2009-03-19 | 8.4
3 | 2009 | 2009-03-20 | 8.5
3 | 2009 | 2009-03-21 | 9
3 | 2009 | 2009-03-22 | 9.8
3 | 2009 | 2009-03-23 | 12
3 | 2009 | 2009-03-24 | 10
3 | 2009 | 2009-03-25 | 8.2
3 | 2009 | 2009-03-26 | 8.3
3 | 2009 | 2009-03-27 | 8.2
3 | 2009 | 2009-03-28 | 8.2
3 | 2009 | 2009-03-29 | 8.2
3 | 2009 | 2009-03-30 | 8.6
3 | 2009 | 2009-03-31 | 7.8
4 | 2009 | 2009-04-01 | 7.8
4 | 2009 | 2009-04-02 | 7.6
4 | 2009 | 2009-04-03 | 7.6
4 | 2009 | 2009-04-04 | 8
4 | 2009 | 2009-04-05 | 7.6
4 | 2009 | 2009-04-06 | 7.6
4 | 2009 | 2009-04-07 | 7.8
4 | 2009 | 2009-04-08 | 8
4 | 2009 | 2009-04-09 | 9.6
4 | 2009 | 2009-04-10 | 13
4 | 2009 | 2009-04-11 | 15
4 | 2009 | 2009-04-12 | 14
4 | 2009 | 2009-04-13 | 15
4 | 2009 | 2009-04-14 | 14
4 | 2009 | 2009-04-15 | 15
4 | 2009 | 2009-04-16 | 16
4 | 2009 | 2009-04-17 | 16
4 | 2009 | 2009-04-18 | 16
4 | 2009 | 2009-04-19 | 20
4 | 2009 | 2009-04-20 | 23
4 | 2009 | 2009-04-21 | 30
4 | 2009 | 2009-04-22 | 36
4 | 2009 | 2009-04-23 | 41
4 | 2009 | 2009-04-24 | 44
4 | 2009 | 2009-04-25 | 49
4 | 2009 | 2009-04-26 | 42
4 | 2009 | 2009-04-27 | 38
4 | 2009 | 2009-04-28 | 37
4 | 2009 | 2009-04-29 | 47
4 | 2009 | 2009-04-30 | 48
5 | 2009 | 2009-05-01 | 49
5 | 2009 | 2009-05-02 | 50
5 | 2009 | 2009-05-03 | 49
5 | 2009 | 2009-05-04 | 48
5 | 2009 | 2009-05-05 | 47
5 | 2009 | 2009-05-06 | 49
5 | 2009 | 2009-05-07 | 50
5 | 2009 | 2009-05-08 | 51
5 | 2009 | 2009-05-09 | 49
5 | 2009 | 2009-05-10 | 50
5 | 2009 | 2009-05-11 | 561
5 | 2009 | 2009-05-12 | 860
5 | 2009 | 2009-05-13 | 981
5 | 2009 | 2009-05-14 | 914
5 | 2009 | 2009-05-15 | 952
5 | 2009 | 2009-05-16 | 931
5 | 2009 | 2009-05-17 | 964
5 | 2009 | 2009-05-18 | 1080
5 | 2009 | 2009-05-19 | 1090
5 | 2009 | 2009-05-20 | 1070
5 | 2009 | 2009-05-21 | 820
5 | 2009 | 2009-05-22 | 687
5 | 2009 | 2009-05-23 | 771
5 | 2009 | 2009-05-24 | 936
5 | 2009 | 2009-05-25 | 698
5 | 2009 | 2009-05-26 | 548
5 | 2009 | 2009-05-27 | 454
5 | 2009 | 2009-05-28 | 414
5 | 2009 | 2009-05-29 | 406
5 | 2009 | 2009-05-30 | 404
5 | 2009 | 2009-05-31 | 445
6 | 2009 | 2009-06-01 | 414
6 | 2009 | 2009-06-02 | 418
6 | 2009 | 2009-06-03 | 458
6 | 2009 | 2009-06-04 | 460
6 | 2009 | 2009-06-05 | 493
6 | 2009 | 2009-06-06 | 493
6 | 2009 | 2009-06-07 | 416
6 | 2009 | 2009-06-08 | 368
6 | 2009 | 2009-06-09 | 362
6 | 2009 | 2009-06-10 | 334
6 | 2009 | 2009-06-11 | 292
6 | 2009 | 2009-06-12 | 260
6 | 2009 | 2009-06-13 | 286
6 | 2009 | 2009-06-14 | 314
6 | 2009 | 2009-06-15 | 292
6 | 2009 | 2009-06-16 | 286
6 | 2009 | 2009-06-17 | 320
6 | 2009 | 2009-06-18 | 345
6 | 2009 | 2009-06-19 | 359
6 | 2009 | 2009-06-20 | 361
6 | 2009 | 2009-06-21 | 290
6 | 2009 | 2009-06-22 | 335
6 | 2009 | 2009-06-23 | 340
6 | 2009 | 2009-06-24 | 355
6 | 2009 | 2009-06-25 | 386
6 | 2009 | 2009-06-26 | 500
6 | 2009 | 2009-06-27 | 433
6 | 2009 | 2009-06-28 | 337
6 | 2009 | 2009-06-29 | 301
6 | 2009 | 2009-06-30 | 273
7 | 2009 | 2009-07-01 | 246
7 | 2009 | 2009-07-02 | 221
7 | 2009 | 2009-07-03 | 219
7 | 2009 | 2009-07-04 | 203
7 | 2009 | 2009-07-05 | 186
7 | 2009 | 2009-07-06 | 171
7 | 2009 | 2009-07-07 | 152
7 | 2009 | 2009-07-08 | 147
7 | 2009 | 2009-07-09 | 153
7 | 2009 | 2009-07-10 | 152
7 | 2009 | 2009-07-11 | 153
7 | 2009 | 2009-07-12 | 154
7 | 2009 | 2009-07-13 | 154
7 | 2009 | 2009-07-14 | 156
7 | 2009 | 2009-07-15 | 154
7 | 2009 | 2009-07-16 | 155
7 | 2009 | 2009-07-17 | 156
7 | 2009 | 2009-07-18 | 156
7 | 2009 | 2009-07-19 | 158
7 | 2009 | 2009-07-20 | 153
7 | 2009 | 2009-07-21 | 141
7 | 2009 | 2009-07-22 | 142
7 | 2009 | 2009-07-23 | 142
7 | 2009 | 2009-07-24 | 141
7 | 2009 | 2009-07-25 | 141
7 | 2009 | 2009-07-26 | 142
7 | 2009 | 2009-07-27 | 138
7 | 2009 | 2009-07-28 | 131
7 | 2009 | 2009-07-29 | 132
7 | 2009 | 2009-07-30 | 132
7 | 2009 | 2009-07-31 | 133
8 | 2009 | 2009-08-01 | 134
8 | 2009 | 2009-08-02 | 130
8 | 2009 | 2009-08-03 | 129
8 | 2009 | 2009-08-04 | 128
8 | 2009 | 2009-08-05 | 128
8 | 2009 | 2009-08-06 | 128
8 | 2009 | 2009-08-07 | 128
8 | 2009 | 2009-08-08 | 126
8 | 2009 | 2009-08-09 | 126
8 | 2009 | 2009-08-10 | 119
8 | 2009 | 2009-08-11 | 112
8 | 2009 | 2009-08-12 | 111
8 | 2009 | 2009-08-13 | 111
8 | 2009 | 2009-08-14 | 114
8 | 2009 | 2009-08-15 | 111
8 | 2009 | 2009-08-16 | 108
8 | 2009 | 2009-08-17 | 109
8 | 2009 | 2009-08-18 | 111
8 | 2009 | 2009-08-19 | 111
8 | 2009 | 2009-08-20 | 110
8 | 2009 | 2009-08-21 | 109
8 | 2009 | 2009-08-22 | 107
8 | 2009 | 2009-08-23 | 110
8 | 2009 | 2009-08-24 | 110
8 | 2009 | 2009-08-25 | 109
8 | 2009 | 2009-08-26 | 108
8 | 2009 | 2009-08-27 | 108
8 | 2009 | 2009-08-28 | 108
8 | 2009 | 2009-08-29 | 107
8 | 2009 | 2009-08-30 | 107
8 | 2009 | 2009-08-31 | 102
9 | 2009 | 2009-09-01 | 90
9 | 2009 | 2009-09-02 | 85
9 | 2009 | 2009-09-03 | 86
9 | 2009 | 2009-09-04 | 86
9 | 2009 | 2009-09-05 | 86
9 | 2009 | 2009-09-06 | 86
9 | 2009 | 2009-09-07 | 85
9 | 2009 | 2009-09-08 | 86
9 | 2009 | 2009-09-09 | 85
9 | 2009 | 2009-09-10 | 85
9 | 2009 | 2009-09-11 | 85
9 | 2009 | 2009-09-12 | 85
9 | 2009 | 2009-09-13 | 85
9 | 2009 | 2009-09-14 | 81
9 | 2009 | 2009-09-15 | 81
9 | 2009 | 2009-09-16 | 81
9 | 2009 | 2009-09-17 | 81
9 | 2009 | 2009-09-18 | 81
9 | 2009 | 2009-09-19 | 83
9 | 2009 | 2009-09-20 | 86
9 | 2009 | 2009-09-21 | 67
9 | 2009 | 2009-09-22 | 38
9 | 2009 | 2009-09-23 | 37
9 | 2009 | 2009-09-24 | 36
9 | 2009 | 2009-09-25 | 36
9 | 2009 | 2009-09-26 | 35
9 | 2009 | 2009-09-27 | 31
9 | 2009 | 2009-09-28 | 25
9 | 2009 | 2009-09-29 | 26
9 | 2009 | 2009-09-30 | 27
10 | 2009 | 2009-10-01 | 28
10 | 2009 | 2009-10-02 | 33
10 | 2009 | 2009-10-03 | 33
10 | 2009 | 2009-10-04 | 33
10 | 2009 | 2009-10-05 | 34
10 | 2009 | 2009-10-06 | 31
10 | 2009 | 2009-10-07 | 22
10 | 2009 | 2009-10-08 | 22
10 | 2009 | 2009-10-09 | 22
10 | 2009 | 2009-10-10 | 22
10 | 2009 | 2009-10-11 | 21
10 | 2009 | 2009-10-12 | 21
10 | 2009 | 2009-10-13 | 22
10 | 2009 | 2009-10-14 | 22
10 | 2009 | 2009-10-15 | 22
10 | 2009 | 2009-10-16 | 22
10 | 2009 | 2009-10-17 | 21
10 | 2009 | 2009-10-18 | 21
10 | 2009 | 2009-10-19 | 22
10 | 2009 | 2009-10-20 | 22
10 | 2009 | 2009-10-21 | 23
10 | 2009 | 2009-10-22 | 23
10 | 2009 | 2009-10-23 | 22
10 | 2009 | 2009-10-24 | 22
10 | 2009 | 2009-10-25 | 22
10 | 2009 | 2009-10-26 | 21
10 | 2009 | 2009-10-27 | 21
10 | 2009 | 2009-10-28 | 21
10 | 2009 | 2009-10-29 | 21
10 | 2009 | 2009-10-30 | 21
10 | 2009 | 2009-10-31 | 21
11 | 2009 | 2009-11-01 | 22
11 | 2009 | 2009-11-02 | 23
11 | 2009 | 2009-11-03 | 23
11 | 2009 | 2009-11-04 | 23
11 | 2009 | 2009-11-05 | 23
11 | 2009 | 2009-11-06 | 23
11 | 2009 | 2009-11-07 | 23
11 | 2009 | 2009-11-08 | 23
11 | 2009 | 2009-11-09 | 23
11 | 2009 | 2009-11-10 | 23
11 | 2009 | 2009-11-11 | 23
11 | 2009 | 2009-11-12 | 23
11 | 2009 | 2009-11-13 | 23
11 | 2009 | 2009-11-14 | 23
11 | 2009 | 2009-11-15 | 23
11 | 2009 | 2009-11-16 | 22
11 | 2009 | 2009-11-17 | 22
11 | 2009 | 2009-11-18 | 22
11 | 2009 | 2009-11-19 | 22
11 | 2009 | 2009-11-20 | 22
11 | 2009 | 2009-11-21 | 22
11 | 2009 | 2009-11-22 | 22
11 | 2009 | 2009-11-23 | 22
11 | 2009 | 2009-11-24 | 22
11 | 2009 | 2009-11-25 | 17
11 | 2009 | 2009-11-26 | 11
11 | 2009 | 2009-11-27 | 11
11 | 2009 | 2009-11-28 | 11
11 | 2009 | 2009-11-29 | 11
11 | 2009 | 2009-11-30 | 11
12 | 2009 | 2009-12-01 | 11
12 | 2009 | 2009-12-02 | 11
12 | 2009 | 2009-12-03 | 11
12 | 2009 | 2009-12-04 | 11
12 | 2009 | 2009-12-05 | 11
12 | 2009 | 2009-12-06 | 11
12 | 2009 | 2009-12-07 | 11
12 | 2009 | 2009-12-08 | 11
12 | 2009 | 2009-12-09 | 11
12 | 2009 | 2009-12-10 | 11
12 | 2009 | 2009-12-11 | 11
12 | 2009 | 2009-12-12 | 11
12 | 2009 | 2009-12-13 | 11
12 | 2009 | 2009-12-14 | 11
12 | 2009 | 2009-12-15 | 11
12 | 2009 | 2009-12-16 | 11
12 | 2009 | 2009-12-17 | 11
12 | 2009 | 2009-12-18 | 11
12 | 2009 | 2009-12-19 | 11
12 | 2009 | 2009-12-20 | 11
12 | 2009 | 2009-12-21 | 11
12 | 2009 | 2009-12-22 | 11
12 | 2009 | 2009-12-23 | 11
12 | 2009 | 2009-12-24 | 11
12 | 2009 | 2009-12-25 | 11
12 | 2009 | 2009-12-26 | 11
12 | 2009 | 2009-12-27 | 11
12 | 2009 | 2009-12-28 | 11
12 | 2009 | 2009-12-29 | 11
12 | 2009 | 2009-12-30 | 11
12 | 2009 | 2009-12-31 | 12
1 | 2010 | 2010-01-01 | 12
1 | 2010 | 2010-01-02 | 11
1 | 2010 | 2010-01-03 | 11
1 | 2010 | 2010-01-04 | 12
1 | 2010 | 2010-01-05 | 12
1 | 2010 | 2010-01-06 | 12
1 | 2010 | 2010-01-07 | 12
1 | 2010 | 2010-01-08 | 12
1 | 2010 | 2010-01-09 | 11
1 | 2010 | 2010-01-10 | 12
1 | 2010 | 2010-01-11 | 12
1 | 2010 | 2010-01-12 | 12
1 | 2010 | 2010-01-13 | 12
1 | 2010 | 2010-01-14 | 12
1 | 2010 | 2010-01-15 | 12
1 | 2010 | 2010-01-16 | 12
1 | 2010 | 2010-01-17 | 11
1 | 2010 | 2010-01-18 | 12
1 | 2010 | 2010-01-19 | 12
1 | 2010 | 2010-01-20 | 12
1 | 2010 | 2010-01-21 | 12
1 | 2010 | 2010-01-22 | 12
1 | 2010 | 2010-01-23 | 12
1 | 2010 | 2010-01-24 | 12
1 | 2010 | 2010-01-25 | 12
1 | 2010 | 2010-01-26 | 12
1 | 2010 | 2010-01-27 | 12
1 | 2010 | 2010-01-28 | 12
1 | 2010 | 2010-01-29 | 12
1 | 2010 | 2010-01-30 | 12
1 | 2010 | 2010-01-31 | 12
2 | 2010 | 2010-02-01 | 12
2 | 2010 | 2010-02-02 | 12
2 | 2010 | 2010-02-03 | 12
2 | 2010 | 2010-02-04 | 12
2 | 2010 | 2010-02-05 | 12
2 | 2010 | 2010-02-06 | 12
2 | 2010 | 2010-02-07 | 12
2 | 2010 | 2010-02-08 | 12
2 | 2010 | 2010-02-09 | 12
2 | 2010 | 2010-02-10 | 12
2 | 2010 | 2010-02-11 | 12
2 | 2010 | 2010-02-12 | 12
2 | 2010 | 2010-02-13 | 12
2 | 2010 | 2010-02-14 | 12
2 | 2010 | 2010-02-15 | 12
2 | 2010 | 2010-02-16 | 12
2 | 2010 | 2010-02-17 | 12
2 | 2010 | 2010-02-18 | 12
2 | 2010 | 2010-02-19 | 12
2 | 2010 | 2010-02-20 | 12
2 | 2010 | 2010-02-21 | 12
2 | 2010 | 2010-02-22 | 12
2 | 2010 | 2010-02-23 | 12
2 | 2010 | 2010-02-24 | 12
2 | 2010 | 2010-02-25 | 12
2 | 2010 | 2010-02-26 | 12
2 | 2010 | 2010-02-27 | 12
2 | 2010 | 2010-02-28 | 12
3 | 2010 | 2010-03-01 | 12
3 | 2010 | 2010-03-02 | 12
3 | 2010 | 2010-03-03 | 12
3 | 2010 | 2010-03-04 | 12
3 | 2010 | 2010-03-05 | 12
3 | 2010 | 2010-03-06 | 12
3 | 2010 | 2010-03-07 | 12
3 | 2010 | 2010-03-08 | 12
3 | 2010 | 2010-03-09 | 12
3 | 2010 | 2010-03-10 | 12
3 | 2010 | 2010-03-11 | 12
3 | 2010 | 2010-03-12 | 12
3 | 2010 | 2010-03-13 | 12
3 | 2010 | 2010-03-14 | 12
3 | 2010 | 2010-03-15 | 12
3 | 2010 | 2010-03-16 | 12
3 | 2010 | 2010-03-17 | 12
3 | 2010 | 2010-03-18 | 13
3 | 2010 | 2010-03-19 | 13
3 | 2010 | 2010-03-20 | 12
3 | 2010 | 2010-03-21 | 12
3 | 2010 | 2010-03-22 | 13
3 | 2010 | 2010-03-23 | 12
3 | 2010 | 2010-03-24 | 12
3 | 2010 | 2010-03-25 | 12
3 | 2010 | 2010-03-26 | 12
3 | 2010 | 2010-03-27 | 12
3 | 2010 | 2010-03-28 | 12
3 | 2010 | 2010-03-29 | 12
3 | 2010 | 2010-03-30 | 12
3 | 2010 | 2010-03-31 | 13
4 | 2010 | 2010-04-01 | 13
4 | 2010 | 2010-04-02 | 13
4 | 2010 | 2010-04-03 | 13
4 | 2010 | 2010-04-04 | 12
4 | 2010 | 2010-04-05 | 12
4 | 2010 | 2010-04-06 | 13
4 | 2010 | 2010-04-07 | 13
4 | 2010 | 2010-04-08 | 14
4 | 2010 | 2010-04-09 | 15
4 | 2010 | 2010-04-10 | 16
4 | 2010 | 2010-04-11 | 18
4 | 2010 | 2010-04-12 | 20
4 | 2010 | 2010-04-13 | 19
4 | 2010 | 2010-04-14 | 19
4 | 2010 | 2010-04-15 | 20
4 | 2010 | 2010-04-16 | 22
4 | 2010 | 2010-04-17 | 28
4 | 2010 | 2010-04-18 | 28
4 | 2010 | 2010-04-19 | 29
4 | 2010 | 2010-04-20 | 32
4 | 2010 | 2010-04-21 | 35
4 | 2010 | 2010-04-22 | 31
4 | 2010 | 2010-04-23 | 25
4 | 2010 | 2010-04-24 | 23
4 | 2010 | 2010-04-25 | 22
4 | 2010 | 2010-04-26 | 25
4 | 2010 | 2010-04-27 | 28
4 | 2010 | 2010-04-28 | 32
4 | 2010 | 2010-04-29 | 27
4 | 2010 | 2010-04-30 | 25
5 | 2010 | 2010-05-01 | 22
5 | 2010 | 2010-05-02 | 21
5 | 2010 | 2010-05-03 | 21
5 | 2010 | 2010-05-04 | 23
5 | 2010 | 2010-05-05 | 23
5 | 2010 | 2010-05-06 | 23
5 | 2010 | 2010-05-07 | 23
5 | 2010 | 2010-05-08 | 23
5 | 2010 | 2010-05-09 | 24
5 | 2010 | 2010-05-10 | 24
5 | 2010 | 2010-05-11 | 24
5 | 2010 | 2010-05-12 | 24
5 | 2010 | 2010-05-13 | 24
5 | 2010 | 2010-05-14 | 24
5 | 2010 | 2010-05-15 | 24
5 | 2010 | 2010-05-16 | 24
5 | 2010 | 2010-05-17 | 33
5 | 2010 | 2010-05-18 | 74
5 | 2010 | 2010-05-19 | 105
5 | 2010 | 2010-05-20 | 103
5 | 2010 | 2010-05-21 | 103
5 | 2010 | 2010-05-22 | 112
5 | 2010 | 2010-05-23 | 156
5 | 2010 | 2010-05-24 | 425
5 | 2010 | 2010-05-25 | 367
5 | 2010 | 2010-05-26 | 465
5 | 2010 | 2010-05-27 | 604
5 | 2010 | 2010-05-28 | 725
5 | 2010 | 2010-05-29 | 889
5 | 2010 | 2010-05-30 | 787
5 | 2010 | 2010-05-31 | 694
6 | 2010 | 2010-06-01 | 692
6 | 2010 | 2010-06-02 | 582
6 | 2010 | 2010-06-03 | 490
6 | 2010 | 2010-06-04 | 570
6 | 2010 | 2010-06-05 | 897
6 | 2010 | 2010-06-06 | 994
6 | 2010 | 2010-06-07 | 991
6 | 2010 | 2010-06-08 | 968
6 | 2010 | 2010-06-09 | 886
6 | 2010 | 2010-06-10 | 819
6 | 2010 | 2010-06-11 | 644
6 | 2010 | 2010-06-12 | 506
6 | 2010 | 2010-06-13 | 366
6 | 2010 | 2010-06-14 | 290
6 | 2010 | 2010-06-15 | 237
6 | 2010 | 2010-06-16 | 270
6 | 2010 | 2010-06-17 | 295
6 | 2010 | 2010-06-18 | 296
6 | 2010 | 2010-06-19 | 290
6 | 2010 | 2010-06-20 | 269
6 | 2010 | 2010-06-21 | 244
6 | 2010 | 2010-06-22 | 231
6 | 2010 | 2010-06-23 | 193
6 | 2010 | 2010-06-24 | 175
6 | 2010 | 2010-06-25 | 163
6 | 2010 | 2010-06-26 | 152
6 | 2010 | 2010-06-27 | 152
6 | 2010 | 2010-06-28 | 137
6 | 2010 | 2010-06-29 | 132
6 | 2010 | 2010-06-30 | 132
7 | 2010 | 2010-07-01 | 132
7 | 2010 | 2010-07-02 | 132
7 | 2010 | 2010-07-03 | 132
7 | 2010 | 2010-07-04 | 131
7 | 2010 | 2010-07-05 | 130
7 | 2010 | 2010-07-06 | 130
7 | 2010 | 2010-07-07 | 140
7 | 2010 | 2010-07-08 | 149
7 | 2010 | 2010-07-09 | 149
7 | 2010 | 2010-07-10 | 149
7 | 2010 | 2010-07-11 | 148
7 | 2010 | 2010-07-12 | 147
7 | 2010 | 2010-07-13 | 147
7 | 2010 | 2010-07-14 | 146
7 | 2010 | 2010-07-15 | 141
7 | 2010 | 2010-07-16 | 126
7 | 2010 | 2010-07-17 | 125
7 | 2010 | 2010-07-18 | 125
7 | 2010 | 2010-07-19 | 125
7 | 2010 | 2010-07-20 | 125
7 | 2010 | 2010-07-21 | 122
7 | 2010 | 2010-07-22 | 112
7 | 2010 | 2010-07-23 | 111
7 | 2010 | 2010-07-24 | 110
7 | 2010 | 2010-07-25 | 110
7 | 2010 | 2010-07-26 | 109
7 | 2010 | 2010-07-27 | 109
7 | 2010 | 2010-07-28 | 109
7 | 2010 | 2010-07-29 | 109
7 | 2010 | 2010-07-30 | 110
7 | 2010 | 2010-07-31 | 109
8 | 2010 | 2010-08-01 | 109
8 | 2010 | 2010-08-02 | 109
8 | 2010 | 2010-08-03 | 110
8 | 2010 | 2010-08-04 | 110
8 | 2010 | 2010-08-05 | 110
8 | 2010 | 2010-08-06 | 108
8 | 2010 | 2010-08-07 | 108
8 | 2010 | 2010-08-08 | 108
8 | 2010 | 2010-08-09 | 113
8 | 2010 | 2010-08-10 | 125
8 | 2010 | 2010-08-11 | 125
8 | 2010 | 2010-08-12 | 125
8 | 2010 | 2010-08-13 | 123
8 | 2010 | 2010-08-14 | 123
8 | 2010 | 2010-08-15 | 122
8 | 2010 | 2010-08-16 | 122
8 | 2010 | 2010-08-17 | 122
8 | 2010 | 2010-08-18 | 121
8 | 2010 | 2010-08-19 | 122
8 | 2010 | 2010-08-20 | 121
8 | 2010 | 2010-08-21 | 120
8 | 2010 | 2010-08-22 | 120
8 | 2010 | 2010-08-23 | 120
8 | 2010 | 2010-08-24 | 119
8 | 2010 | 2010-08-25 | 118
8 | 2010 | 2010-08-26 | 118
8 | 2010 | 2010-08-27 | 118
8 | 2010 | 2010-08-28 | 117
8 | 2010 | 2010-08-29 | 116
8 | 2010 | 2010-08-30 | 116
8 | 2010 | 2010-08-31 | 116
9 | 2010 | 2010-09-01 | 115
9 | 2010 | 2010-09-02 | 115
9 | 2010 | 2010-09-03 | 114
9 | 2010 | 2010-09-04 | 114
9 | 2010 | 2010-09-05 | 114
9 | 2010 | 2010-09-06 | 113
9 | 2010 | 2010-09-07 | 112
9 | 2010 | 2010-09-08 | 113
9 | 2010 | 2010-09-09 | 112
9 | 2010 | 2010-09-10 | 112
9 | 2010 | 2010-09-11 | 110
9 | 2010 | 2010-09-12 | 110
9 | 2010 | 2010-09-13 | 103
9 | 2010 | 2010-09-14 | 89
9 | 2010 | 2010-09-15 | 89
9 | 2010 | 2010-09-16 | 88
9 | 2010 | 2010-09-17 | 87
9 | 2010 | 2010-09-18 | 87
9 | 2010 | 2010-09-19 | 87
9 | 2010 | 2010-09-20 | 73
9 | 2010 | 2010-09-21 | 36
9 | 2010 | 2010-09-22 | 38
9 | 2010 | 2010-09-23 | 40
9 | 2010 | 2010-09-24 | 38
9 | 2010 | 2010-09-25 | 38
9 | 2010 | 2010-09-26 | 38
9 | 2010 | 2010-09-27 | 38
9 | 2010 | 2010-09-28 | 38
9 | 2010 | 2010-09-29 | 36
9 | 2010 | 2010-09-30 | 40
10 | 2010 | 2010-10-01 | 39
10 | 2010 | 2010-10-02 | 39
10 | 2010 | 2010-10-03 | 39
10 | 2010 | 2010-10-04 | 39
10 | 2010 | 2010-10-05 | 39
10 | 2010 | 2010-10-06 | 39
10 | 2010 | 2010-10-07 | 39
10 | 2010 | 2010-10-08 | 40
10 | 2010 | 2010-10-09 | 39
10 | 2010 | 2010-10-10 | 39
10 | 2010 | 2010-10-11 | 39
10 | 2010 | 2010-10-12 | 39
10 | 2010 | 2010-10-13 | 39
10 | 2010 | 2010-10-14 | 38
10 | 2010 | 2010-10-15 | 38
10 | 2010 | 2010-10-16 | 38
10 | 2010 | 2010-10-17 | 38
10 | 2010 | 2010-10-18 | 39
10 | 2010 | 2010-10-19 | 38
10 | 2010 | 2010-10-20 | 38
10 | 2010 | 2010-10-21 | 39
10 | 2010 | 2010-10-22 | 39
10 | 2010 | 2010-10-23 | 40
10 | 2010 | 2010-10-24 | 40
10 | 2010 | 2010-10-25 | 41
10 | 2010 | 2010-10-26 | 38
10 | 2010 | 2010-10-27 | 38
10 | 2010 | 2010-10-28 | 38
10 | 2010 | 2010-10-29 | 38
10 | 2010 | 2010-10-30 | 38
10 | 2010 | 2010-10-31 | 38
11 | 2010 | 2010-11-01 | 33
11 | 2010 | 2010-11-02 | 24
11 | 2010 | 2010-11-03 | 24
11 | 2010 | 2010-11-04 | 24
11 | 2010 | 2010-11-05 | 24
11 | 2010 | 2010-11-06 | 24
11 | 2010 | 2010-11-07 | 24
11 | 2010 | 2010-11-08 | 24
11 | 2010 | 2010-11-09 | 24
11 | 2010 | 2010-11-10 | 24
11 | 2010 | 2010-11-11 | 24
11 | 2010 | 2010-11-12 | 25
11 | 2010 | 2010-11-13 | 24
11 | 2010 | 2010-11-14 | 24
11 | 2010 | 2010-11-15 | 24
11 | 2010 | 2010-11-16 | 24
11 | 2010 | 2010-11-17 | 24
11 | 2010 | 2010-11-18 | 24
11 | 2010 | 2010-11-19 | 24
11 | 2010 | 2010-11-20 | 24
11 | 2010 | 2010-11-21 | 24
11 | 2010 | 2010-11-22 | 18
11 | 2010 | 2010-11-23 | 11
11 | 2010 | 2010-11-24 | 10
11 | 2010 | 2010-11-25 | 10
11 | 2010 | 2010-11-26 | 11
11 | 2010 | 2010-11-27 | 10
11 | 2010 | 2010-11-28 | 11
11 | 2010 | 2010-11-29 | 10
11 | 2010 | 2010-11-30 | 10
12 | 2010 | 2010-12-01 | 10
12 | 2010 | 2010-12-02 | 10
12 | 2010 | 2010-12-03 | 10
12 | 2010 | 2010-12-04 | 10
12 | 2010 | 2010-12-05 | 10
12 | 2010 | 2010-12-06 | 10
12 | 2010 | 2010-12-07 | 10
12 | 2010 | 2010-12-08 | 10
12 | 2010 | 2010-12-09 | 10
12 | 2010 | 2010-12-10 | 10
12 | 2010 | 2010-12-11 | 10
12 | 2010 | 2010-12-12 | 10
12 | 2010 | 2010-12-13 | 10
12 | 2010 | 2010-12-14 | 10
12 | 2010 | 2010-12-15 | 10
12 | 2010 | 2010-12-16 | 10
12 | 2010 | 2010-12-17 | 10
12 | 2010 | 2010-12-18 | 10
12 | 2010 | 2010-12-19 | 11
12 | 2010 | 2010-12-20 | 11
12 | 2010 | 2010-12-21 | 11
12 | 2010 | 2010-12-22 | 10
12 | 2010 | 2010-12-23 | 11
12 | 2010 | 2010-12-24 | 10
12 | 2010 | 2010-12-25 | 11
12 | 2010 | 2010-12-26 | 11
12 | 2010 | 2010-12-27 | 10
12 | 2010 | 2010-12-28 | 11
12 | 2010 | 2010-12-29 | 10
12 | 2010 | 2010-12-30 | 10
12 | 2010 | 2010-12-31 | 11
1 | 2011 | 2011-01-01 | 11
1 | 2011 | 2011-01-02 | 10
1 | 2011 | 2011-01-03 | 10
1 | 2011 | 2011-01-04 | 10
1 | 2011 | 2011-01-05 | 11
1 | 2011 | 2011-01-06 | 11
1 | 2011 | 2011-01-07 | 10
1 | 2011 | 2011-01-08 | 10
1 | 2011 | 2011-01-09 | 11
1 | 2011 | 2011-01-10 | 11
1 | 2011 | 2011-01-11 | 11
1 | 2011 | 2011-01-12 | 11
1 | 2011 | 2011-01-13 | 11
1 | 2011 | 2011-01-14 | 10
1 | 2011 | 2011-01-15 | 11
1 | 2011 | 2011-01-16 | 10
1 | 2011 | 2011-01-17 | 10
1 | 2011 | 2011-01-18 | 10
1 | 2011 | 2011-01-19 | 11
1 | 2011 | 2011-01-20 | 11
1 | 2011 | 2011-01-21 | 11
1 | 2011 | 2011-01-22 | 10
1 | 2011 | 2011-01-23 | 11
1 | 2011 | 2011-01-24 | 10
1 | 2011 | 2011-01-25 | 10
1 | 2011 | 2011-01-26 | 11
1 | 2011 | 2011-01-27 | 10
1 | 2011 | 2011-01-28 | 10
1 | 2011 | 2011-01-29 | 11
1 | 2011 | 2011-01-30 | 11
1 | 2011 | 2011-01-31 | 10
2 | 2011 | 2011-02-01 | 11
2 | 2011 | 2011-02-02 | 11
2 | 2011 | 2011-02-03 | 11
2 | 2011 | 2011-02-04 | 11
2 | 2011 | 2011-02-05 | 11
2 | 2011 | 2011-02-06 | 11
2 | 2011 | 2011-02-07 | 11
2 | 2011 | 2011-02-08 | 11
2 | 2011 | 2011-02-09 | 11
2 | 2011 | 2011-02-10 | 11
2 | 2011 | 2011-02-11 | 11
2 | 2011 | 2011-02-12 | 11
2 | 2011 | 2011-02-13 | 11
2 | 2011 | 2011-02-14 | 11
2 | 2011 | 2011-02-15 | 12
2 | 2011 | 2011-02-16 | 12
2 | 2011 | 2011-02-17 | 12
2 | 2011 | 2011-02-18 | 12
2 | 2011 | 2011-02-19 | 12
2 | 2011 | 2011-02-20 | 12
2 | 2011 | 2011-02-21 | 12
2 | 2011 | 2011-02-22 | 11
2 | 2011 | 2011-02-23 | 12
2 | 2011 | 2011-02-24 | 12
2 | 2011 | 2011-02-25 | 12
2 | 2011 | 2011-02-26 | 12
2 | 2011 | 2011-02-27 | 12
2 | 2011 | 2011-02-28 | 12
3 | 2011 | 2011-03-01 | 12
3 | 2011 | 2011-03-02 | 12
3 | 2011 | 2011-03-03 | 12
3 | 2011 | 2011-03-04 | 12
3 | 2011 | 2011-03-05 | 12
3 | 2011 | 2011-03-06 | 12
3 | 2011 | 2011-03-07 | 12
3 | 2011 | 2011-03-08 | 12
3 | 2011 | 2011-03-09 | 12
3 | 2011 | 2011-03-10 | 12
3 | 2011 | 2011-03-11 | 12
3 | 2011 | 2011-03-12 | 12
3 | 2011 | 2011-03-13 | 13
3 | 2011 | 2011-03-14 | 12
3 | 2011 | 2011-03-15 | 13
3 | 2011 | 2011-03-16 | 13
3 | 2011 | 2011-03-17 | 13
3 | 2011 | 2011-03-18 | 13
3 | 2011 | 2011-03-19 | 13
3 | 2011 | 2011-03-20 | 13
3 | 2011 | 2011-03-21 | 13
3 | 2011 | 2011-03-22 | 13
3 | 2011 | 2011-03-23 | 13
3 | 2011 | 2011-03-24 | 13
3 | 2011 | 2011-03-25 | 13
3 | 2011 | 2011-03-26 | 13
3 | 2011 | 2011-03-27 | 13
3 | 2011 | 2011-03-28 | 13
3 | 2011 | 2011-03-29 | 13
3 | 2011 | 2011-03-30 | 13
3 | 2011 | 2011-03-31 | 13
4 | 2011 | 2011-04-01 | 15 |  | 67
4 | 2011 | 2011-04-02 | 16 |  | 74
4 | 2011 | 2011-04-03 | 18 |  | 83
4 | 2011 | 2011-04-04 | 16 |  | 60
4 | 2011 | 2011-04-05 | 16 |  | 68
4 | 2011 | 2011-04-06 | 16 |  | 69
4 | 2011 | 2011-04-07 | 16 |  | 62
4 | 2011 | 2011-04-08 | 16 |  | 62
4 | 2011 | 2011-04-09 | 16 |  | 64
4 | 2011 | 2011-04-10 | 16 |  | 60
4 | 2011 | 2011-04-11 | 15 |  | 52
4 | 2011 | 2011-04-12 | 16 |  | 55
4 | 2011 | 2011-04-13 | 16 |  | 56
4 | 2011 | 2011-04-14 | 17 |  | 64
4 | 2011 | 2011-04-15 | 16 |  | 56
4 | 2011 | 2011-04-16 | 17 |  | 56
4 | 2011 | 2011-04-17 | 20 |  | 71
4 | 2011 | 2011-04-18 | 24 |  | 92
4 | 2011 | 2011-04-19 | 25 |  | 137
4 | 2011 | 2011-04-20 | 21 |  | 100
4 | 2011 | 2011-04-21 | 25 |  | 99
4 | 2011 | 2011-04-22 | 24 |  | 100
4 | 2011 | 2011-04-23 | 21 |  | 81
4 | 2011 | 2011-04-24 | 22 |  | 126
4 | 2011 | 2011-04-25 | 20 |  | 131
4 | 2011 | 2011-04-26 | 20 |  | 109
4 | 2011 | 2011-04-27 | 20 |  | 106
4 | 2011 | 2011-04-28 | 20 |  | 90
4 | 2011 | 2011-04-29 | 19 |  | 90
4 | 2011 | 2011-04-30 | 18 |  | 75
5 | 2011 | 2011-05-01 | 18 |  | 70
5 | 2011 | 2011-05-02 | 18 |  | 66
5 | 2011 | 2011-05-03 | 18 |  | 63
5 | 2011 | 2011-05-04 | 19 |  | 68
5 | 2011 | 2011-05-05 | 23 |  | 87
5 | 2011 | 2011-05-06 | 28 |  | 112
5 | 2011 | 2011-05-07 | 36 |  | 149
5 | 2011 | 2011-05-08 | 43 |  | 192
5 | 2011 | 2011-05-09 | 41 |  | 202
5 | 2011 | 2011-05-10 | 36 |  | 153
5 | 2011 | 2011-05-11 | 34 |  | 155
5 | 2011 | 2011-05-12 | 29 |  | 141
5 | 2011 | 2011-05-13 | 32 |  | 119
5 | 2011 | 2011-05-14 | 46 |  | 127
5 | 2011 | 2011-05-15 | 71 |  | 126
5 | 2011 | 2011-05-16 | 73 |  | 146
5 | 2011 | 2011-05-17 | 70 |  | 143
5 | 2011 | 2011-05-18 | 67 |  | 134
5 | 2011 | 2011-05-19 | 64 |  | 135
5 | 2011 | 2011-05-20 | 63 |  | 128
5 | 2011 | 2011-05-21 | 63 |  | 118
5 | 2011 | 2011-05-22 | 63 |  | 110
5 | 2011 | 2011-05-23 | 65 |  | 117
5 | 2011 | 2011-05-24 | 67 |  | 142
5 | 2011 | 2011-05-25 | 69 |  | 134
5 | 2011 | 2011-05-26 | 69 |  | 136
5 | 2011 | 2011-05-27 | 74 |  | 147
5 | 2011 | 2011-05-28 | 84 |  | 199
5 | 2011 | 2011-05-29 | 91 |  | 258
5 | 2011 | 2011-05-30 | 88 |  | 274
5 | 2011 | 2011-05-31 | 83 |  | 216
6 | 2011 | 2011-06-01 | 260 |  | 303
6 | 2011 | 2011-06-02 | 581 |  | 642
6 | 2011 | 2011-06-03 | 754 |  | 891
6 | 2011 | 2011-06-04 | 727 |  | 835
6 | 2011 | 2011-06-05 | 852 |  | 1010
6 | 2011 | 2011-06-06 | 1090 |  | 1220
6 | 2011 | 2011-06-07 | 1240 |  | 1570
6 | 2011 | 2011-06-08 | 1040 |  | 1440
6 | 2011 | 2011-06-09 | 942 |  | 1360
6 | 2011 | 2011-06-10 | 912 |  | 1330
6 | 2011 | 2011-06-11 | 899 |  | 1320
6 | 2011 | 2011-06-12 | 901 |  | 1340
6 | 2011 | 2011-06-13 | 802 |  | 1180
6 | 2011 | 2011-06-14 | 813 |  | 1100
6 | 2011 | 2011-06-15 | 842 |  | 1180
6 | 2011 | 2011-06-16 | 1150 |  | 1380
6 | 2011 | 2011-06-17 | 1300 |  | 1520
6 | 2011 | 2011-06-18 | 997 |  | 1220
6 | 2011 | 2011-06-19 | 905 |  | 1120
6 | 2011 | 2011-06-20 | 753 |  | 1040
6 | 2011 | 2011-06-21 | 532 |  | 687
6 | 2011 | 2011-06-22 | 566 |  | 654
6 | 2011 | 2011-06-23 | 742 |  | 861
6 | 2011 | 2011-06-24 | 925 |  | 1050
6 | 2011 | 2011-06-25 | 905 |  | 1080
6 | 2011 | 2011-06-26 | 808 |  | 1020
6 | 2011 | 2011-06-27 | 745 |  | 931
6 | 2011 | 2011-06-28 | 703 |  | 875
6 | 2011 | 2011-06-29 | 748 |  | 891
6 | 2011 | 2011-06-30 | 875 |  | 1050
7 | 2011 | 2011-07-01 | 742 |  | 886
7 | 2011 | 2011-07-02 | 668 |  | 786
7 | 2011 | 2011-07-03 | 617 |  | 729
7 | 2011 | 2011-07-04 | 593 |  | 684
7 | 2011 | 2011-07-05 | 561 |  | 641
7 | 2011 | 2011-07-06 | 552 |  | 646
7 | 2011 | 2011-07-07 | 550 |  | 614
7 | 2011 | 2011-07-08 | 515 |  | 557
7 | 2011 | 2011-07-09 | 508 |  | 533
7 | 2011 | 2011-07-10 | 486 |  | 501
7 | 2011 | 2011-07-11 | 452 |  | 449
7 | 2011 | 2011-07-12 | 434 |  | 464
7 | 2011 | 2011-07-13 | 427 |  | 584
7 | 2011 | 2011-07-14 | 336 |  | 405
7 | 2011 | 2011-07-15 | 287 |  | 344
7 | 2011 | 2011-07-16 | 257 |  | 276
7 | 2011 | 2011-07-17 | 237 |  | 247
7 | 2011 | 2011-07-18 | 291 |  | 286
7 | 2011 | 2011-07-19 | 364 |  | 439
7 | 2011 | 2011-07-20 | 294 |  | 353
7 | 2011 | 2011-07-21 | 252 |  | 279
7 | 2011 | 2011-07-22 | 217 |  | 241
7 | 2011 | 2011-07-23 | 182 |  | 203
7 | 2011 | 2011-07-24 | 165 |  | 183
7 | 2011 | 2011-07-25 | 157 |  | 174
7 | 2011 | 2011-07-26 | 171 |  | 218
7 | 2011 | 2011-07-27 | 197 |  | 250
7 | 2011 | 2011-07-28 | 161 |  | 185
7 | 2011 | 2011-07-29 | 156 |  | 163
7 | 2011 | 2011-07-30 | 161 |  | 159
7 | 2011 | 2011-07-31 | 161 |  | 167
8 | 2011 | 2011-08-01 | 157 |  | 179
8 | 2011 | 2011-08-02 | 155 |  | 207
8 | 2011 | 2011-08-03 | 155 |  | 205
8 | 2011 | 2011-08-04 | 160 |  | 192
8 | 2011 | 2011-08-05 | 157 |  | 167
8 | 2011 | 2011-08-06 | 158 |  | 154
8 | 2011 | 2011-08-07 | 156 |  | 146
8 | 2011 | 2011-08-08 | 159 |  | 137
8 | 2011 | 2011-08-09 | 168 |  | 140
8 | 2011 | 2011-08-10 | 167 |  | 133
8 | 2011 | 2011-08-11 | 167 |  | 127
8 | 2011 | 2011-08-12 | 170 |  | 122
8 | 2011 | 2011-08-13 | 171 |  | 116
8 | 2011 | 2011-08-14 | 170 |  | 117
8 | 2011 | 2011-08-15 | 156 |  | 98
8 | 2011 | 2011-08-16 | 144 |  | 54
8 | 2011 | 2011-08-17 | 143 |  | 52
8 | 2011 | 2011-08-18 | 143 |  | 50
8 | 2011 | 2011-08-19 | 144 |  | 50
8 | 2011 | 2011-08-20 | 146 |  | 52
8 | 2011 | 2011-08-21 | 145 |  | 50
8 | 2011 | 2011-08-22 | 144 |  | 50
8 | 2011 | 2011-08-23 | 143 |  | 47
8 | 2011 | 2011-08-24 | 143 |  | 45
8 | 2011 | 2011-08-25 | 142 |  | 52
8 | 2011 | 2011-08-26 | 142 |  | 49
8 | 2011 | 2011-08-27 | 142 |  | 45
8 | 2011 | 2011-08-28 | 140 |  | 45
8 | 2011 | 2011-08-29 | 141 |  | 44
8 | 2011 | 2011-08-30 | 149 |  | 52
8 | 2011 | 2011-08-31 | 151 |  | 53
9 | 2011 | 2011-09-01 | 142 |  | 53
9 | 2011 | 2011-09-02 | 133 |  | 46
9 | 2011 | 2011-09-03 | 132 |  | 47
9 | 2011 | 2011-09-04 | 131 |  | 45
9 | 2011 | 2011-09-05 | 131 |  | 45
9 | 2011 | 2011-09-06 | 135 |  | 48
9 | 2011 | 2011-09-07 | 133 |  | 53
9 | 2011 | 2011-09-08 | 132 |  | 48
9 | 2011 | 2011-09-09 | 131 |  | 50
9 | 2011 | 2011-09-10 | 131 |  | 50
9 | 2011 | 2011-09-11 | 128 |  | 52
9 | 2011 | 2011-09-12 | 122 |  | 52
9 | 2011 | 2011-09-13 | 113 |  | 46
9 | 2011 | 2011-09-14 | 115 |  | 46
9 | 2011 | 2011-09-15 | 115 |  | 53
9 | 2011 | 2011-09-16 | 116 |  | 54
9 | 2011 | 2011-09-17 | 120 |  | 80
9 | 2011 | 2011-09-18 | 116 |  | 69
9 | 2011 | 2011-09-19 | 99 |  | 62
9 | 2011 | 2011-09-20 | 55 |  | 50
9 | 2011 | 2011-09-21 | 54 |  | 46
9 | 2011 | 2011-09-22 | 54 |  | 46
9 | 2011 | 2011-09-23 | 53 |  | 47
9 | 2011 | 2011-09-24 | 53 |  | 49
9 | 2011 | 2011-09-25 | 53 |  | 51
9 | 2011 | 2011-09-26 | 52 |  | 50
9 | 2011 | 2011-09-27 | 52 |  | 49
9 | 2011 | 2011-09-28 | 53 |  | 47
9 | 2011 | 2011-09-29 | 52 |  | 47
9 | 2011 | 2011-09-30 | 51 |  | 49
10 | 2011 | 2011-10-01 | 52 |  | 50
10 | 2011 | 2011-10-02 | 51 |  | 52
10 | 2011 | 2011-10-03 | 50 |  | 53
10 | 2011 | 2011-10-04 | 51 |  | 59
10 | 2011 | 2011-10-05 | 50 |  | 60
10 | 2011 | 2011-10-06 | 51 |  | 71
10 | 2011 | 2011-10-07 | 51 |  | 63
10 | 2011 | 2011-10-08 | 50 |  | 61
10 | 2011 | 2011-10-09 | 49 |  | 60
10 | 2011 | 2011-10-10 | 52 |  | 60
10 | 2011 | 2011-10-11 | 53 |  | 61
10 | 2011 | 2011-10-12 | 53 |  | 60
10 | 2011 | 2011-10-13 | 52 |  | 59
10 | 2011 | 2011-10-14 | 53 |  | 59
10 | 2011 | 2011-10-15 | 53 |  | 58
10 | 2011 | 2011-10-16 | 51 |  | 56
10 | 2011 | 2011-10-17 | 51 |  | 55
10 | 2011 | 2011-10-18 | 50 |  | 56
10 | 2011 | 2011-10-19 | 51 |  | 56
10 | 2011 | 2011-10-20 | 50 |  | 56
10 | 2011 | 2011-10-21 | 50 |  | 55
10 | 2011 | 2011-10-22 | 50 |  | 55
10 | 2011 | 2011-10-23 | 49 |  | 55
10 | 2011 | 2011-10-24 | 49 |  | 55
10 | 2011 | 2011-10-25 | 49 |  | 58
10 | 2011 | 2011-10-26 | 50 |  | 66
10 | 2011 | 2011-10-27 | 49 |  | 60
10 | 2011 | 2011-10-28 | 49 |  | 56
10 | 2011 | 2011-10-29 | 49 |  | 56
10 | 2011 | 2011-10-30 | 49 |  | 56
10 | 2011 | 2011-10-31 | 49 |  | 56
11 | 2011 | 2011-11-01 | 50 |  | 62
11 | 2011 | 2011-11-02 | 50 |  | 64
11 | 2011 | 2011-11-03 | 50 |  | 58
11 | 2011 | 2011-11-04 | 40 |  | 64
11 | 2011 | 2011-11-05 | 26 |  | 57
11 | 2011 | 2011-11-06 | 26 |  | 51
11 | 2011 | 2011-11-07 | 26 |  | 48
11 | 2011 | 2011-11-08 | 26 |  | 50
11 | 2011 | 2011-11-09 | 23 |  | 44
11 | 2011 | 2011-11-10 | 24 |  | 47
11 | 2011 | 2011-11-11 | 24 |  | 53
11 | 2011 | 2011-11-12 | 24 |  | 55
11 | 2011 | 2011-11-13 | 24 |  | 51
11 | 2011 | 2011-11-14 | 24 |  | 48
11 | 2011 | 2011-11-15 | 24 |  | 49
11 | 2011 | 2011-11-16 | 24 |  | 47
11 | 2011 | 2011-11-17 | 23 |  | 45
11 | 2011 | 2011-11-18 | 23 |  | 53
11 | 2011 | 2011-11-19 | 23 |  | 49
11 | 2011 | 2011-11-20 | 24 |  | 46
11 | 2011 | 2011-11-21 | 24 |  | 47
11 | 2011 | 2011-11-22 | 24 |  | 47
11 | 2011 | 2011-11-23 | 24 |  | 45
11 | 2011 | 2011-11-24 | 25 |  | 50
11 | 2011 | 2011-11-25 | 25 |  | 50
11 | 2011 | 2011-11-26 | 20 |  | 43
11 | 2011 | 2011-11-27 | 15 |  | 44
11 | 2011 | 2011-11-28 | 15 |  | 59
11 | 2011 | 2011-11-29 | 15 |  | 54
11 | 2011 | 2011-11-30 | 15 |  | 55
12 | 2011 | 2011-12-01 | 15 |  | 50
12 | 2011 | 2011-12-02 | 15 |  | 51
12 | 2011 | 2011-12-03 | 15 |  | 48
12 | 2011 | 2011-12-04 | 15 |  | 48
12 | 2011 | 2011-12-05 | 15 |  | 44
12 | 2011 | 2011-12-06 | 14 |  | 31
12 | 2011 | 2011-12-07 | 15 |  | 36
12 | 2011 | 2011-12-08 | 15 |  | 41
12 | 2011 | 2011-12-09 | 15 |  | 41
12 | 2011 | 2011-12-10 | 15 |  | 38
12 | 2011 | 2011-12-11 | 15 |  | 38
12 | 2011 | 2011-12-12 | 15 |  | 39
12 | 2011 | 2011-12-13 | 15 |  | 46
12 | 2011 | 2011-12-14 | 15 |  | 46
12 | 2011 | 2011-12-15 | 15 |  | 40
12 | 2011 | 2011-12-16 | 15 |  | 35
12 | 2011 | 2011-12-17 | 15 |  | 36
12 | 2011 | 2011-12-18 | 15 |  | 37
12 | 2011 | 2011-12-19 | 15 |  | 39
12 | 2011 | 2011-12-20 | 15 |  | 39
12 | 2011 | 2011-12-21 | 15 |  | 38
12 | 2011 | 2011-12-22 | 15 |  | 37
12 | 2011 | 2011-12-23 | 15 |  | 27
12 | 2011 | 2011-12-24 | 15 |  | 28
12 | 2011 | 2011-12-25 | 15 |  | 32
12 | 2011 | 2011-12-26 | 15 |  | 35
12 | 2011 | 2011-12-27 | 15 |  | 36
12 | 2011 | 2011-12-28 | 15 |  | 35
12 | 2011 | 2011-12-29 | 15 |  | 37
12 | 2011 | 2011-12-30 | 15 |  | 36
12 | 2011 | 2011-12-31 | 15 |  | 35
1 | 2012 | 2012-01-01 | 14 |  | 31
1 | 2012 | 2012-01-02 | 14 |  | 33
1 | 2012 | 2012-01-03 | 14 |  | 33
1 | 2012 | 2012-01-04 | 14 |  | 34
1 | 2012 | 2012-01-05 | 13 |  | 33
1 | 2012 | 2012-01-06 | 14 |  | 33
1 | 2012 | 2012-01-07 | 14 |  | 34
1 | 2012 | 2012-01-08 | 13 |  | 33
1 | 2012 | 2012-01-09 | 14 |  | 27
1 | 2012 | 2012-01-10 | 14 |  | 33
1 | 2012 | 2012-01-11 | 13 |  | 34
1 | 2012 | 2012-01-12 | 12 |  | 21
1 | 2012 | 2012-01-13 | 12 |  | 25
1 | 2012 | 2012-01-14 | 12 |  | 29
1 | 2012 | 2012-01-15 | 13 |  | 29
1 | 2012 | 2012-01-16 | 13 |  | 31
1 | 2012 | 2012-01-17 | 13 |  | 30
1 | 2012 | 2012-01-18 | 13 |  | 31
1 | 2012 | 2012-01-19 | 13 |  | 33
1 | 2012 | 2012-01-20 | 13 |  | 32
1 | 2012 | 2012-01-21 | 13 |  | 34
1 | 2012 | 2012-01-22 | 13 |  | 35
1 | 2012 | 2012-01-23 | 13 |  | 33
1 | 2012 | 2012-01-24 | 13 |  | 35
1 | 2012 | 2012-01-25 | 13 |  | 32
1 | 2012 | 2012-01-26 | 13 |  | 32
1 | 2012 | 2012-01-27 | 13 |  | 32
1 | 2012 | 2012-01-28 | 13 |  | 25
1 | 2012 | 2012-01-29 | 13 |  | 29
1 | 2012 | 2012-01-30 | 13 |  | 35
1 | 2012 | 2012-01-31 | 13 |  | 31
2 | 2012 | 2012-02-01 | 13 |  | 29
2 | 2012 | 2012-02-02 | 13 |  | 30
2 | 2012 | 2012-02-03 | 13 |  | 31
2 | 2012 | 2012-02-04 | 13 |  | 28
2 | 2012 | 2012-02-05 | 13 |  | 28
2 | 2012 | 2012-02-06 | 13 |  | 32
2 | 2012 | 2012-02-07 | 13 |  | 31
2 | 2012 | 2012-02-08 | 13 |  | 31
2 | 2012 | 2012-02-09 | 14 |  | 32
2 | 2012 | 2012-02-10 | 14 |  | 30
2 | 2012 | 2012-02-11 | 14 |  | 31
2 | 2012 | 2012-02-12 | 14 |  | 31
2 | 2012 | 2012-02-13 | 13 |  | 31
2 | 2012 | 2012-02-14 | 14 |  | 32
2 | 2012 | 2012-02-15 | 13 |  | 31
2 | 2012 | 2012-02-16 | 13 |  | 31
2 | 2012 | 2012-02-17 | 13 |  | 28
2 | 2012 | 2012-02-18 | 14 |  | 28
2 | 2012 | 2012-02-19 | 14 |  | 30
2 | 2012 | 2012-02-20 | 13 |  | 31
2 | 2012 | 2012-02-21 | 13 |  | 31
2 | 2012 | 2012-02-22 | 13 |  | 30
2 | 2012 | 2012-02-23 | 14 |  | 31
2 | 2012 | 2012-02-24 | 14 |  | 26
2 | 2012 | 2012-02-25 | 13 |  | 30
2 | 2012 | 2012-02-26 | 14 |  | 29
2 | 2012 | 2012-02-27 | 13 |  | 27
2 | 2012 | 2012-02-28 | 14 |  | 29
2 | 2012 | 2012-02-29 | 13 |  | 28
3 | 2012 | 2012-03-01 | 13 |  | 28
3 | 2012 | 2012-03-02 | 13 |  | 27
3 | 2012 | 2012-03-03 | 13 |  | 25
3 | 2012 | 2012-03-04 | 13 |  | 32
3 | 2012 | 2012-03-05 | 14 |  | 30
3 | 2012 | 2012-03-06 | 14 |  | 32
3 | 2012 | 2012-03-07 | 14 |  | 32
3 | 2012 | 2012-03-08 | 14 |  | 31
3 | 2012 | 2012-03-09 | 14 |  | 33
3 | 2012 | 2012-03-10 | 14 |  | 36
3 | 2012 | 2012-03-11 | 14 |  | 41
3 | 2012 | 2012-03-12 | 14 |  | 43
3 | 2012 | 2012-03-13 | 14 |  | 46
3 | 2012 | 2012-03-14 | 15 |  | 48
3 | 2012 | 2012-03-15 | 15 |  | 52
3 | 2012 | 2012-03-16 | 16 |  | 60
3 | 2012 | 2012-03-17 | 16 |  | 67
3 | 2012 | 2012-03-18 | 16 |  | 65
3 | 2012 | 2012-03-19 | 15 |  | 53
3 | 2012 | 2012-03-20 | 15 |  | 46
3 | 2012 | 2012-03-21 | 15 |  | 46
3 | 2012 | 2012-03-22 | 15 |  | 57
3 | 2012 | 2012-03-23 | 16 |  | 74
3 | 2012 | 2012-03-24 | 17 |  | 88
3 | 2012 | 2012-03-25 | 18 |  | 90
3 | 2012 | 2012-03-26 | 19 |  | 92
3 | 2012 | 2012-03-27 | 21 |  | 89
3 | 2012 | 2012-03-28 | 22 |  | 88
3 | 2012 | 2012-03-29 | 23 |  | 87
3 | 2012 | 2012-03-30 | 24 |  | 89
3 | 2012 | 2012-03-31 | 26 |  | 94
4 | 2012 | 2012-04-01 | 27 |  | 101
4 | 2012 | 2012-04-02 | 24 |  | 95
4 | 2012 | 2012-04-03 | 21 |  | 73
4 | 2012 | 2012-04-04 | 22 |  | 69
4 | 2012 | 2012-04-05 | 23 |  | 76
4 | 2012 | 2012-04-06 | 23 |  | 72
4 | 2012 | 2012-04-07 | 23 |  | 70
4 | 2012 | 2012-04-08 | 23 |  | 70
4 | 2012 | 2012-04-09 | 25 |  | 74
4 | 2012 | 2012-04-10 | 24 |  | 81
4 | 2012 | 2012-04-11 | 25 |  | 88
4 | 2012 | 2012-04-12 | 24 |  | 97
4 | 2012 | 2012-04-13 | 22 |  | 77
4 | 2012 | 2012-04-14 | 21 |  | 70
4 | 2012 | 2012-04-15 | 21 |  | 67
4 | 2012 | 2012-04-16 | 21 |  | 66
4 | 2012 | 2012-04-17 | 21 |  | 61
4 | 2012 | 2012-04-18 | 21 |  | 61
4 | 2012 | 2012-04-19 | 22 |  | 63
4 | 2012 | 2012-04-20 | 22 |  | 65
4 | 2012 | 2012-04-21 | 22 |  | 73
4 | 2012 | 2012-04-22 | 23 |  | 85
4 | 2012 | 2012-04-23 | 23 |  | 91
4 | 2012 | 2012-04-24 | 23 |  | 103
4 | 2012 | 2012-04-25 | 24 |  | 110
4 | 2012 | 2012-04-26 | 25 |  | 102
4 | 2012 | 2012-04-27 | 26 |  | 120
4 | 2012 | 2012-04-28 | 23 |  | 87
4 | 2012 | 2012-04-29 | 22 |  | 72
4 | 2012 | 2012-04-30 | 22 |  | 60
5 | 2012 | 2012-05-01 | 22 |  | 57
5 | 2012 | 2012-05-02 | 22 |  | 56
5 | 2012 | 2012-05-03 | 22 |  | 60
5 | 2012 | 2012-05-04 | 22 |  | 70
5 | 2012 | 2012-05-05 | 23 |  | 83
5 | 2012 | 2012-05-06 | 27 |  | 76
5 | 2012 | 2012-05-07 | 45 |  | 63
5 | 2012 | 2012-05-08 | 71 |  | 49
5 | 2012 | 2012-05-09 | 88 |  | 43
5 | 2012 | 2012-05-10 | 88 |  | 43
5 | 2012 | 2012-05-11 | 89 |  | 49
5 | 2012 | 2012-05-12 | 89 |  | 58
5 | 2012 | 2012-05-13 | 89 |  | 56
5 | 2012 | 2012-05-14 | 93 |  | 49
5 | 2012 | 2012-05-15 | 106 |  | 45
5 | 2012 | 2012-05-16 | 115 |  | 57
5 | 2012 | 2012-05-17 | 150 |  | 79
5 | 2012 | 2012-05-18 | 160 |  | 96
5 | 2012 | 2012-05-19 | 155 |  | 95
5 | 2012 | 2012-05-20 | 146 |  | 72
5 | 2012 | 2012-05-21 | 135 |  | 82
5 | 2012 | 2012-05-22 | 176 |  | 102
5 | 2012 | 2012-05-23 | 192 |  | 136
5 | 2012 | 2012-05-24 | 163 |  | 103
5 | 2012 | 2012-05-25 | 139 |  | 75
5 | 2012 | 2012-05-26 | 153 |  | 82
5 | 2012 | 2012-05-27 | 130 |  | 77
5 | 2012 | 2012-05-28 | 104 |  | 59
5 | 2012 | 2012-05-29 | 111 |  | 52
5 | 2012 | 2012-05-30 | 123 |  | 50
5 | 2012 | 2012-05-31 | 129 |  | 52
6 | 2012 | 2012-06-01 | 148 |  | 62
6 | 2012 | 2012-06-02 | 149 |  | 72
6 | 2012 | 2012-06-03 | 121 |  | 56
6 | 2012 | 2012-06-04 | 130 |  | 55
6 | 2012 | 2012-06-05 | 116 |  | 53
6 | 2012 | 2012-06-06 | 122 |  | 54
6 | 2012 | 2012-06-07 | 132 |  | 52
6 | 2012 | 2012-06-08 | 126 |  | 61
6 | 2012 | 2012-06-09 | 108 |  | 43
6 | 2012 | 2012-06-10 | 102 |  | 37
6 | 2012 | 2012-06-11 | 112 |  | 34
6 | 2012 | 2012-06-12 | 125 |  | 31
6 | 2012 | 2012-06-13 | 125 |  | 34
6 | 2012 | 2012-06-14 | 125 |  | 36
6 | 2012 | 2012-06-15 | 124 |  | 36
6 | 2012 | 2012-06-16 | 124 |  | 33
6 | 2012 | 2012-06-17 | 123 |  | 33
6 | 2012 | 2012-06-18 | 123 |  | 31
6 | 2012 | 2012-06-19 | 124 |  | 28
6 | 2012 | 2012-06-20 | 124 |  | 24
6 | 2012 | 2012-06-21 | 123 |  | 22
6 | 2012 | 2012-06-22 | 123 |  | 24
6 | 2012 | 2012-06-23 | 122 |  | 23
6 | 2012 | 2012-06-24 | 122 |  | 23
6 | 2012 | 2012-06-25 | 122 |  | 23
6 | 2012 | 2012-06-26 | 122 |  | 25
6 | 2012 | 2012-06-27 | 122 |  | 26
6 | 2012 | 2012-06-28 | 121 |  | 30
6 | 2012 | 2012-06-29 | 121 |  | 30
6 | 2012 | 2012-06-30 | 121 |  | 24
7 | 2012 | 2012-07-01 | 120 |  | 22
7 | 2012 | 2012-07-02 | 117 |  | 18
7 | 2012 | 2012-07-03 | 93 |  | 21
7 | 2012 | 2012-07-04 | 86 |  | 18
7 | 2012 | 2012-07-05 | 87 |  | 22
7 | 2012 | 2012-07-06 | 87 |  | 47
7 | 2012 | 2012-07-07 | 87 |  | 40
7 | 2012 | 2012-07-08 | 87 |  | 41
7 | 2012 | 2012-07-09 | 86 |  | 41
7 | 2012 | 2012-07-10 | 86 |  | 37
7 | 2012 | 2012-07-11 | 86 |  | 35
7 | 2012 | 2012-07-12 | 85 |  | 40
7 | 2012 | 2012-07-13 | 85 |  | 42
7 | 2012 | 2012-07-14 | 85 |  | 52
7 | 2012 | 2012-07-15 | 85 |  | 76
7 | 2012 | 2012-07-16 | 87 |  | 63
7 | 2012 | 2012-07-17 | 89 |  | 57
7 | 2012 | 2012-07-18 | 89 |  | 51
7 | 2012 | 2012-07-19 | 89 |  | 46
7 | 2012 | 2012-07-20 | 90 |  | 58
7 | 2012 | 2012-07-21 | 89 |  | 53
7 | 2012 | 2012-07-22 | 89 |  | 46
7 | 2012 | 2012-07-23 | 88 |  | 46
7 | 2012 | 2012-07-24 | 87 |  | 43
7 | 2012 | 2012-07-25 | 87 |  | 43
7 | 2012 | 2012-07-26 | 87 |  | 40
7 | 2012 | 2012-07-27 | 87 |  | 37
7 | 2012 | 2012-07-28 | 87 |  | 45
7 | 2012 | 2012-07-29 | 87 |  | 52
7 | 2012 | 2012-07-30 | 89 |  | 79
7 | 2012 | 2012-07-31 | 98 |  | 61
8 | 2012 | 2012-08-01 | 98 |  | 91
8 | 2012 | 2012-08-02 | 98 |  | 90
8 | 2012 | 2012-08-03 | 98 |  | 80
8 | 2012 | 2012-08-04 | 97 |  | 62
8 | 2012 | 2012-08-05 | 97 |  | 56
8 | 2012 | 2012-08-06 | 96 |  | 54
8 | 2012 | 2012-08-07 | 96 |  | 49
8 | 2012 | 2012-08-08 | 102 |  | 35
8 | 2012 | 2012-08-09 | 112 |  | 31
8 | 2012 | 2012-08-10 | 112 |  | 31
8 | 2012 | 2012-08-11 | 112 |  | 26
8 | 2012 | 2012-08-12 | 111 |  | 26
8 | 2012 | 2012-08-13 | 109 |  | 29
8 | 2012 | 2012-08-14 | 106 |  | 32
8 | 2012 | 2012-08-15 | 106 |  | 30
8 | 2012 | 2012-08-16 | 105 |  | 28
8 | 2012 | 2012-08-17 | 104 |  | 27
8 | 2012 | 2012-08-18 | 104 |  | 27
8 | 2012 | 2012-08-19 | 104 |  | 22
8 | 2012 | 2012-08-20 | 104 |  | 25
8 | 2012 | 2012-08-21 | 104 |  | 26
8 | 2012 | 2012-08-22 | 104 |  | 26
8 | 2012 | 2012-08-23 | 105 |  | 31
8 | 2012 | 2012-08-24 | 104 |  | 40
8 | 2012 | 2012-08-25 | 104 |  | 41
8 | 2012 | 2012-08-26 | 105 |  | 31
8 | 2012 | 2012-08-27 | 105 |  | 31
8 | 2012 | 2012-08-28 | 104 |  | 29
8 | 2012 | 2012-08-29 | 104 |  | 23
8 | 2012 | 2012-08-30 | 105 |  | 26
8 | 2012 | 2012-08-31 | 104 |  | 30
9 | 2012 | 2012-09-01 | 102 |  | 32
9 | 2012 | 2012-09-02 | 101 |  | 30
9 | 2012 | 2012-09-03 | 82 |  | 30
9 | 2012 | 2012-09-04 | 13 |  | 29
9 | 2012 | 2012-09-05 | 12 |  | 22
9 | 2012 | 2012-09-06 | 13 |  | 20
9 | 2012 | 2012-09-07 | 13 |  | 20
9 | 2012 | 2012-09-08 | 13 |  | 17
9 | 2012 | 2012-09-09 | 13 |  | 18
9 | 2012 | 2012-09-10 | 13 |  | 18
9 | 2012 | 2012-09-11 | 13 |  | 18
9 | 2012 | 2012-09-12 | 14 |  | 31
9 | 2012 | 2012-09-13 | 14 |  | 27
9 | 2012 | 2012-09-14 | 13 |  | 23
9 | 2012 | 2012-09-15 | 13 |  | 21
9 | 2012 | 2012-09-16 | 13 |  | 20
9 | 2012 | 2012-09-17 | 13 |  | 20
9 | 2012 | 2012-09-18 | 13 |  | 21
9 | 2012 | 2012-09-19 | 13 |  | 21
9 | 2012 | 2012-09-20 | 13 |  | 20
9 | 2012 | 2012-09-21 | 13 |  | 19
9 | 2012 | 2012-09-22 | 13 |  | 18
9 | 2012 | 2012-09-23 | 13 |  | 20
9 | 2012 | 2012-09-24 | 14 |  | 23
9 | 2012 | 2012-09-25 | 15 |  | 31
9 | 2012 | 2012-09-26 | 13 |  | 34
9 | 2012 | 2012-09-27 | 13 |  | 36
9 | 2012 | 2012-09-28 | 12 |  | 32
9 | 2012 | 2012-09-29 | 12 |  | 26
9 | 2012 | 2012-09-30 | 12 |  | 25
10 | 2012 | 2012-10-01 | 12 |  | 25
10 | 2012 | 2012-10-02 | 12 |  | 23
10 | 2012 | 2012-10-03 | 12 |  | 23
10 | 2012 | 2012-10-04 | 12 |  | 24
10 | 2012 | 2012-10-05 | 12 |  | 24
10 | 2012 | 2012-10-06 | 12 |  | 27
10 | 2012 | 2012-10-07 | 12 |  | 29
10 | 2012 | 2012-10-08 | 12 |  | 29
10 | 2012 | 2012-10-09 | 12 |  | 28
10 | 2012 | 2012-10-10 | 14 |  | 28
10 | 2012 | 2012-10-11 | 15 |  | 30
10 | 2012 | 2012-10-12 | 15 |  | 30
10 | 2012 | 2012-10-13 | 16 |  | 31
10 | 2012 | 2012-10-14 | 15 |  | 31
10 | 2012 | 2012-10-15 | 15 |  | 30
10 | 2012 | 2012-10-16 | 15 |  | 31
10 | 2012 | 2012-10-17 | 15 |  | 28
10 | 2012 | 2012-10-18 | 15 |  | 28
10 | 2012 | 2012-10-19 | 15 |  | 29
10 | 2012 | 2012-10-20 | 15 |  | 30
10 | 2012 | 2012-10-21 | 15 |  | 31
10 | 2012 | 2012-10-22 | 15 |  | 31
10 | 2012 | 2012-10-23 | 15 |  | 30
10 | 2012 | 2012-10-24 | 15 |  | 29
10 | 2012 | 2012-10-25 | 15 |  | 31
10 | 2012 | 2012-10-26 | 15 |  | 30
10 | 2012 | 2012-10-27 | 15 |  | 32
10 | 2012 | 2012-10-28 | 15 |  | 35
10 | 2012 | 2012-10-29 | 15 |  | 36
10 | 2012 | 2012-10-30 | 15 |  | 36
10 | 2012 | 2012-10-31 | 15 |  | 35
11 | 2012 | 2012-11-01 | 15 |  | 34
11 | 2012 | 2012-11-02 | 15 |  | 33
11 | 2012 | 2012-11-03 | 15 |  | 33
11 | 2012 | 2012-11-04 | 15 |  | 33
11 | 2012 | 2012-11-05 | 15 |  | 33
11 | 2012 | 2012-11-06 | 15 |  | 33
11 | 2012 | 2012-11-07 | 15 |  | 32
11 | 2012 | 2012-11-08 | 15 |  | 33
11 | 2012 | 2012-11-09 | 15 |  | 36
11 | 2012 | 2012-11-10 | 15 |  | 38
11 | 2012 | 2012-11-11 | 14 |  | 29
11 | 2012 | 2012-11-12 | 14 |  | 27
11 | 2012 | 2012-11-13 | 14 |  | 37
11 | 2012 | 2012-11-14 | 14 |  | 34
11 | 2012 | 2012-11-15 | 14 |  | 34
11 | 2012 | 2012-11-16 | 14 |  | 34
11 | 2012 | 2012-11-17 | 15 |  | 34
11 | 2012 | 2012-11-18 | 15 |  | 36
11 | 2012 | 2012-11-19 | 15 |  | 34
11 | 2012 | 2012-11-20 | 15 |  | 34
11 | 2012 | 2012-11-21 | 15 |  | 34
11 | 2012 | 2012-11-22 | 15 |  | 34
11 | 2012 | 2012-11-23 | 15 |  | 34
11 | 2012 | 2012-11-24 | 15 |  | 34
11 | 2012 | 2012-11-25 | 15 |  | 34
11 | 2012 | 2012-11-26 | 15 |  | 34
11 | 2012 | 2012-11-27 | 14 |  | 29
11 | 2012 | 2012-11-28 | 15 |  | 33
11 | 2012 | 2012-11-29 | 14 |  | 36
11 | 2012 | 2012-11-30 | 15 |  | 33
12 | 2012 | 2012-12-01 | 15 |  | 34
12 | 2012 | 2012-12-02 | 15 |  | 33
12 | 2012 | 2012-12-03 | 15 |  | 34
12 | 2012 | 2012-12-04 | 15 |  | 32
12 | 2012 | 2012-12-05 | 15 |  | 35
12 | 2012 | 2012-12-06 | 15 |  | 35
12 | 2012 | 2012-12-07 | 15 |  | 34
12 | 2012 | 2012-12-08 | 15 |  | 32
12 | 2012 | 2012-12-09 | 14 |  | 28
12 | 2012 | 2012-12-10 | 14 |  | 18
12 | 2012 | 2012-12-11 | 14 |  | 30
12 | 2012 | 2012-12-12 | 14 |  | 31
12 | 2012 | 2012-12-13 | 14 |  | 34
12 | 2012 | 2012-12-14 | 14 |  | 34
12 | 2012 | 2012-12-15 | 15 |  | 34
12 | 2012 | 2012-12-16 | 14 |  | 34
12 | 2012 | 2012-12-17 | 14 |  | 33
12 | 2012 | 2012-12-18 | 14 |  | 33
12 | 2012 | 2012-12-19 | 14 |  | 30
12 | 2012 | 2012-12-20 | 15 |  | 18
12 | 2012 | 2012-12-21 | 15 |  | 25
12 | 2012 | 2012-12-22 | 15 |  | 31
12 | 2012 | 2012-12-23 | 15 |  | 32
12 | 2012 | 2012-12-24 | 14 |  | 33
12 | 2012 | 2012-12-25 | 15 |  | 33
12 | 2012 | 2012-12-26 | 15 |  | 29
12 | 2012 | 2012-12-27 | 14 |  | 33
12 | 2012 | 2012-12-28 | 15 |  | 32
12 | 2012 | 2012-12-29 | 15 |  | 26
12 | 2012 | 2012-12-30 | 15 |  | 30
12 | 2012 | 2012-12-31 | 15 |  | 33
1 | 2013 | 2013-01-01 | 15 |  | 30
1 | 2013 | 2013-01-02 | 15 |  | 30
1 | 2013 | 2013-01-03 | 15 |  | 29
1 | 2013 | 2013-01-04 | 15 |  | 29
1 | 2013 | 2013-01-05 | 15 |  | 31
1 | 2013 | 2013-01-06 | 15 |  | 31
1 | 2013 | 2013-01-07 | 15 |  | 32
1 | 2013 | 2013-01-08 | 15 |  | 33
1 | 2013 | 2013-01-09 | 15 |  | 32
1 | 2013 | 2013-01-10 | 15 |  | 32
1 | 2013 | 2013-01-11 | 15 |  | 32
1 | 2013 | 2013-01-12 | 15 |  | 32
1 | 2013 | 2013-01-13 | 15 |  | 33
1 | 2013 | 2013-01-14 | 15 |  | 33
1 | 2013 | 2013-01-15 | 15 |  | 31
1 | 2013 | 2013-01-16 | 15 |  | 33
1 | 2013 | 2013-01-17 | 15 |  | 34
1 | 2013 | 2013-01-18 | 15 |  | 34
1 | 2013 | 2013-01-19 | 15 |  | 33
1 | 2013 | 2013-01-20 | 15 |  | 33
1 | 2013 | 2013-01-21 | 15 |  | 33
1 | 2013 | 2013-01-22 | 15 |  | 33
1 | 2013 | 2013-01-23 | 15 |  | 33
1 | 2013 | 2013-01-24 | 15 |  | 33
1 | 2013 | 2013-01-25 | 15 |  | 34
1 | 2013 | 2013-01-26 | 15 |  | 34
1 | 2013 | 2013-01-27 | 15 |  | 35
1 | 2013 | 2013-01-28 | 15 |  | 34
1 | 2013 | 2013-01-29 | 15 |  | 34
1 | 2013 | 2013-01-30 | 15 |  | 32
1 | 2013 | 2013-01-31 | 15 |  | 36
2 | 2013 | 2013-02-01 | 15 |  | 36
2 | 2013 | 2013-02-02 | 15 |  | 35
2 | 2013 | 2013-02-03 | 16 |  | 34
2 | 2013 | 2013-02-04 | 15 |  | 34
2 | 2013 | 2013-02-05 | 15 |  | 34
2 | 2013 | 2013-02-06 | 17 |  | 35
2 | 2013 | 2013-02-07 | 15 |  | 34
2 | 2013 | 2013-02-08 | 14 |  | 34
2 | 2013 | 2013-02-09 | 15 |  | 34
2 | 2013 | 2013-02-10 | 15 |  | 34
2 | 2013 | 2013-02-11 | 15 |  | 34
2 | 2013 | 2013-02-12 | 13 |  | 32
2 | 2013 | 2013-02-13 | 15 |  | 34
2 | 2013 | 2013-02-14 | 15 |  | 34
2 | 2013 | 2013-02-15 | 15 |  | 33
2 | 2013 | 2013-02-16 | 14 |  | 31
2 | 2013 | 2013-02-17 | 14 |  | 32
2 | 2013 | 2013-02-18 | 15 |  | 34
2 | 2013 | 2013-02-19 | 13 |  | 30
2 | 2013 | 2013-02-20 | 15 |  | 34
2 | 2013 | 2013-02-21 | 15 |  | 35
2 | 2013 | 2013-02-22 | 15 |  | 33
2 | 2013 | 2013-02-23 | 13 |  | 30
2 | 2013 | 2013-02-24 | 16 |  | 35
2 | 2013 | 2013-02-25 | 14 |  | 32
2 | 2013 | 2013-02-26 | 15 |  | 33
2 | 2013 | 2013-02-27 | 14 |  | 32
2 | 2013 | 2013-02-28 | 14 |  | 31
3 | 2013 | 2013-03-01 | 15 |  | 35
3 | 2013 | 2013-03-02 | 15 |  | 34
3 | 2013 | 2013-03-03 | 15 |  | 35
3 | 2013 | 2013-03-04 | 16 |  | 36
3 | 2013 | 2013-03-05 | 14 |  | 32
3 | 2013 | 2013-03-06 | 16 |  | 34
3 | 2013 | 2013-03-07 | 17 |  | 35
3 | 2013 | 2013-03-08 | 15 |  | 36
3 | 2013 | 2013-03-09 | 15 |  | 36
3 | 2013 | 2013-03-10 | 16 |  | 33
3 | 2013 | 2013-03-11 | 15 |  | 34
3 | 2013 | 2013-03-12 | 15 |  | 35
3 | 2013 | 2013-03-13 | 15 |  | 37
3 | 2013 | 2013-03-14 | 15 |  | 39
3 | 2013 | 2013-03-15 | 15 |  | 39
3 | 2013 | 2013-03-16 | 15 |  | 41
3 | 2013 | 2013-03-17 | 15 |  | 41
3 | 2013 | 2013-03-18 | 15 |  | 38
3 | 2013 | 2013-03-19 | 15 |  | 41
3 | 2013 | 2013-03-20 | 15 |  | 38
3 | 2013 | 2013-03-21 | 15 |  | 40
3 | 2013 | 2013-03-22 | 15 |  | 36
3 | 2013 | 2013-03-23 | 17 |  | 36
3 | 2013 | 2013-03-24 | 15 |  | 28
3 | 2013 | 2013-03-25 | 15 |  | 33
3 | 2013 | 2013-03-26 | 18 |  | 37
3 | 2013 | 2013-03-27 | 14 |  | 55
3 | 2013 | 2013-03-28 | 15 |  | 77
3 | 2013 | 2013-03-29 | 15 |  | 81
3 | 2013 | 2013-03-30 | 15 |  | 72
3 | 2013 | 2013-03-31 | 16 |  | 69
4 | 2013 | 2013-04-01 | 16 |  | 70
4 | 2013 | 2013-04-02 | 16 |  | 64
4 | 2013 | 2013-04-03 | 16 |  | 61
4 | 2013 | 2013-04-04 | 17 |  | 71
4 | 2013 | 2013-04-05 | 17 |  | 74
4 | 2013 | 2013-04-06 | 17 |  | 83
4 | 2013 | 2013-04-07 | 17 |  | 78
4 | 2013 | 2013-04-08 | 17 |  | 72
4 | 2013 | 2013-04-09 | 17 |  | 71
4 | 2013 | 2013-04-10 | 19 |  | 52
4 | 2013 | 2013-04-11 | 16 |  | 52
4 | 2013 | 2013-04-12 | 17 |  | 56
4 | 2013 | 2013-04-13 | 18 |  | 63
4 | 2013 | 2013-04-14 | 18 |  | 106
4 | 2013 | 2013-04-15 | 17 |  | 82
4 | 2013 | 2013-04-16 | 18 |  | 76
4 | 2013 | 2013-04-17 | 19 |  | 83
4 | 2013 | 2013-04-18 | 20 |  | 61
4 | 2013 | 2013-04-19 | 25 |  | 53
4 | 2013 | 2013-04-20 | 16 |  | 58
4 | 2013 | 2013-04-21 | 17 |  | 63
4 | 2013 | 2013-04-22 | 19 |  | 78
4 | 2013 | 2013-04-23 | 19 |  | 80
4 | 2013 | 2013-04-24 | 19 |  | 60
4 | 2013 | 2013-04-25 | 17 |  | 54
4 | 2013 | 2013-04-26 | 20 |  | 59
4 | 2013 | 2013-04-27 | 25 |  | 75
4 | 2013 | 2013-04-28 | 33 |  | 98
4 | 2013 | 2013-04-29 | 34 |  | 121
4 | 2013 | 2013-04-30 | 32 |  | 135
5 | 2013 | 2013-05-01 | 27 |  | 122
5 | 2013 | 2013-05-02 | 25 |  | 85
5 | 2013 | 2013-05-03 | 26 |  | 91
5 | 2013 | 2013-05-04 | 26 |  | 111
5 | 2013 | 2013-05-05 | 25 |  | 104
5 | 2013 | 2013-05-06 | 26 |  | 96
5 | 2013 | 2013-05-07 | 26 |  | 96
5 | 2013 | 2013-05-08 | 25 |  | 86
5 | 2013 | 2013-05-09 | 24 |  | 71
5 | 2013 | 2013-05-10 | 23 |  | 66
5 | 2013 | 2013-05-11 | 23 |  | 65
5 | 2013 | 2013-05-12 | 24 |  | 76
5 | 2013 | 2013-05-13 | 25 |  | 104
5 | 2013 | 2013-05-14 | 26 |  | 136
5 | 2013 | 2013-05-15 | 27 |  | 159
5 | 2013 | 2013-05-16 | 27 |  | 154
5 | 2013 | 2013-05-17 | 39 |  | 170
5 | 2013 | 2013-05-18 | 81 |  | 165
5 | 2013 | 2013-05-19 | 115 |  | 134
5 | 2013 | 2013-05-20 | 114 |  | 132
5 | 2013 | 2013-05-21 | 114 |  | 112
5 | 2013 | 2013-05-22 | 114 |  | 101
5 | 2013 | 2013-05-23 | 115 |  | 116
5 | 2013 | 2013-05-24 | 117 |  | 161
5 | 2013 | 2013-05-25 | 118 |  | 179
5 | 2013 | 2013-05-26 | 121 |  | 182
5 | 2013 | 2013-05-27 | 374 |  | 334
5 | 2013 | 2013-05-28 | 398 |  | 463
5 | 2013 | 2013-05-29 | 313 |  | 351
5 | 2013 | 2013-05-30 | 224 |  | 240
5 | 2013 | 2013-05-31 | 203 |  | 177
6 | 2013 | 2013-06-01 | 228 |  | 185
6 | 2013 | 2013-06-02 | 289 |  | 264
6 | 2013 | 2013-06-03 | 301 |  | 295
6 | 2013 | 2013-06-04 | 313 |  | 308
6 | 2013 | 2013-06-05 | 358 |  | 338
6 | 2013 | 2013-06-06 | 420 |  | 424
6 | 2013 | 2013-06-07 | 399 |  | 412
6 | 2013 | 2013-06-08 | 354 |  | 343
6 | 2013 | 2013-06-09 | 358 |  | 363
6 | 2013 | 2013-06-10 | 339 |  | 349
6 | 2013 | 2013-06-11 | 289 |  | 281
6 | 2013 | 2013-06-12 | 274 |  | 252
6 | 2013 | 2013-06-13 | 235 |  | 212
6 | 2013 | 2013-06-14 | 198 |  | 162
6 | 2013 | 2013-06-15 | 185 |  | 155
6 | 2013 | 2013-06-16 | 157 |  | 126
6 | 2013 | 2013-06-17 | 150 |  | 109
6 | 2013 | 2013-06-18 | 132 |  | 77
6 | 2013 | 2013-06-19 | 128 |  | 67
6 | 2013 | 2013-06-20 | 124 |  | 56
6 | 2013 | 2013-06-21 | 123 |  | 52
6 | 2013 | 2013-06-22 | 123 |  | 45
6 | 2013 | 2013-06-23 | 124 |  | 41
6 | 2013 | 2013-06-24 | 119 |  | 42
6 | 2013 | 2013-06-25 | 113 |  | 28
6 | 2013 | 2013-06-26 | 113 |  | 28
6 | 2013 | 2013-06-27 | 109 |  | 25
6 | 2013 | 2013-06-28 | 102 |  | 25
6 | 2013 | 2013-06-29 | 102 |  | 25
6 | 2013 | 2013-06-30 | 102 |  | 25
7 | 2013 | 2013-07-01 | 98 |  | 24
7 | 2013 | 2013-07-02 | 87 |  | 24
7 | 2013 | 2013-07-03 | 87 |  | 22
7 | 2013 | 2013-07-04 | 87 |  | 19
7 | 2013 | 2013-07-05 | 87 |  | 20
7 | 2013 | 2013-07-06 | 87 |  | 19
7 | 2013 | 2013-07-07 | 87 |  | 19
7 | 2013 | 2013-07-08 | 91 |  | 20
7 | 2013 | 2013-07-09 | 103 |  | 20
7 | 2013 | 2013-07-10 | 103 |  | 18
7 | 2013 | 2013-07-11 | 103 |  | 18
7 | 2013 | 2013-07-12 | 104 |  | 45
7 | 2013 | 2013-07-13 | 103 |  | 35
7 | 2013 | 2013-07-14 | 103 |  | 26
7 | 2013 | 2013-07-15 | 101 |  | 25
7 | 2013 | 2013-07-16 | 96 |  | 28
7 | 2013 | 2013-07-17 | 96 |  | 115
7 | 2013 | 2013-07-18 | 96 |  | 149
7 | 2013 | 2013-07-19 | 96 |  | 84
7 | 2013 | 2013-07-20 | 96 |  | 71
7 | 2013 | 2013-07-21 | 96 |  | 45
7 | 2013 | 2013-07-22 | 95 |  | 36
7 | 2013 | 2013-07-23 | 93 |  | 28
7 | 2013 | 2013-07-24 | 93 |  | 27
7 | 2013 | 2013-07-25 | 93 |  | 29
7 | 2013 | 2013-07-26 | 93 |  | 25
7 | 2013 | 2013-07-27 | 93 |  | 23
7 | 2013 | 2013-07-28 | 92 |  | 51
7 | 2013 | 2013-07-29 | 92 |  | 59
7 | 2013 | 2013-07-30 | 92 |  | 50
7 | 2013 | 2013-07-31 | 91 |  | 37
8 | 2013 | 2013-08-01 | 91 |  | 32
8 | 2013 | 2013-08-02 | 92 |  | 47
8 | 2013 | 2013-08-03 | 91 |  | 41
8 | 2013 | 2013-08-04 | 91 |  | 41
8 | 2013 | 2013-08-05 | 91 |  | 35
8 | 2013 | 2013-08-06 | 91 |  | 46
8 | 2013 | 2013-08-07 | 90 |  | 43
8 | 2013 | 2013-08-08 | 89 |  | 80
8 | 2013 | 2013-08-09 | 89 |  | 45
8 | 2013 | 2013-08-10 | 90 |  | 37
8 | 2013 | 2013-08-11 | 89 |  | 39
8 | 2013 | 2013-08-12 | 89 |  | 34
8 | 2013 | 2013-08-13 | 89 |  | 34
8 | 2013 | 2013-08-14 | 88 |  | 30
8 | 2013 | 2013-08-15 | 88 |  | 26
8 | 2013 | 2013-08-16 | 88 |  | 24
8 | 2013 | 2013-08-17 | 88 |  | 23
8 | 2013 | 2013-08-18 | 87 |  | 21
8 | 2013 | 2013-08-19 | 86 |  | 22
8 | 2013 | 2013-08-20 | 87 |  | 24
8 | 2013 | 2013-08-21 | 87 |  | 27
8 | 2013 | 2013-08-22 | 87 |  | 32
8 | 2013 | 2013-08-23 | 88 |  | 42
8 | 2013 | 2013-08-24 | 88 |  | 41
8 | 2013 | 2013-08-25 | 88 |  | 32
8 | 2013 | 2013-08-26 | 88 |  | 29
8 | 2013 | 2013-08-27 | 89 |  | 28
8 | 2013 | 2013-08-28 | 89 |  | 26
8 | 2013 | 2013-08-29 | 90 |  | 23
8 | 2013 | 2013-08-30 | 90 |  | 25
8 | 2013 | 2013-08-31 | 90 |  | 26
9 | 2013 | 2013-09-01 | 90 |  | 30
9 | 2013 | 2013-09-02 | 89 |  | 34
9 | 2013 | 2013-09-03 | 89 |  | 28
9 | 2013 | 2013-09-04 | 91 |  | 27
9 | 2013 | 2013-09-05 | 91 |  | 28
9 | 2013 | 2013-09-06 | 91 |  | 26
9 | 2013 | 2013-09-07 | 91 |  | 25
9 | 2013 | 2013-09-08 | 92 |  | 27
9 | 2013 | 2013-09-09 | 96 |  | 37
9 | 2013 | 2013-09-10 | 104 |  | 54
9 | 2013 | 2013-09-11 | 102 |  | 52
9 | 2013 | 2013-09-12 | 103 |  | 66
9 | 2013 | 2013-09-13 | 106 |  | 145
9 | 2013 | 2013-09-14 | 104 |  | 109
9 | 2013 | 2013-09-15 | 103 |  | 98
9 | 2013 | 2013-09-16 | 102 |  | 85
9 | 2013 | 2013-09-17 | 102 |  | 77
9 | 2013 | 2013-09-18 | 102 |  | 72
9 | 2013 | 2013-09-19 | 102 |  | 81
9 | 2013 | 2013-09-20 | 102 |  | 68
9 | 2013 | 2013-09-21 | 101 |  | 61
9 | 2013 | 2013-09-22 | 103 |  | 92
9 | 2013 | 2013-09-23 | 74 |  | 116
9 | 2013 | 2013-09-24 | 16 |  | 82
9 | 2013 | 2013-09-25 | 15 |  | 78
9 | 2013 | 2013-09-26 | 15 |  | 69
9 | 2013 | 2013-09-27 | 17 |  | 76
9 | 2013 | 2013-09-28 | 16 |  | 70
9 | 2013 | 2013-09-29 | 16 |  | 67
9 | 2013 | 2013-09-30 | 16 |  | 61
10 | 2013 | 2013-10-01 | 15 |  | 58
10 | 2013 | 2013-10-02 | 15 |  | 56
10 | 2013 | 2013-10-03 | 15 |  | 55
10 | 2013 | 2013-10-04 | 16 |  | 59
10 | 2013 | 2013-10-05 | 15 |  | 56
10 | 2013 | 2013-10-06 | 15 |  | 54
10 | 2013 | 2013-10-07 | 16 |  | 54
10 | 2013 | 2013-10-08 | 15 |  | 51
10 | 2013 | 2013-10-09 | 16 |  | 50
10 | 2013 | 2013-10-10 | 16 |  | 62
10 | 2013 | 2013-10-11 | 16 |  | 57
10 | 2013 | 2013-10-12 | 16 |  | 53
10 | 2013 | 2013-10-13 | 17 |  | 52
10 | 2013 | 2013-10-14 | 17 |  | 58
10 | 2013 | 2013-10-15 | 17 |  | 55
10 | 2013 | 2013-10-16 | 17 |  | 57
10 | 2013 | 2013-10-17 | 16 |  | 50
10 | 2013 | 2013-10-18 | 16 |  | 51
10 | 2013 | 2013-10-19 | 16 |  | 46
10 | 2013 | 2013-10-20 | 16 |  | 48
10 | 2013 | 2013-10-21 | 16 |  | 47
10 | 2013 | 2013-10-22 | 16 |  | 46
10 | 2013 | 2013-10-23 | 16 |  | 46
10 | 2013 | 2013-10-24 | 38 |  | 53
10 | 2013 | 2013-10-25 | 57 |  | 88
10 | 2013 | 2013-10-26 | 57 |  | 88
10 | 2013 | 2013-10-27 | 56 |  | 87
10 | 2013 | 2013-10-28 | 56 |  | 84
10 | 2013 | 2013-10-29 | 56 |  | 83
10 | 2013 | 2013-10-30 | 56 |  | 86
10 | 2013 | 2013-10-31 | 55 |  | 89
11 | 2013 | 2013-11-01 | 56 |  | 89
11 | 2013 | 2013-11-02 | 56 |  | 85
11 | 2013 | 2013-11-03 | 56 |  | 87
11 | 2013 | 2013-11-04 | 56 |  | 82
11 | 2013 | 2013-11-05 | 55 |  | 70
11 | 2013 | 2013-11-06 | 55 |  | 58
11 | 2013 | 2013-11-07 | 55 |  | 75
11 | 2013 | 2013-11-08 | 55 |  | 77
11 | 2013 | 2013-11-09 | 55 |  | 74
11 | 2013 | 2013-11-10 | 55 |  | 73
11 | 2013 | 2013-11-11 | 55 |  | 72
11 | 2013 | 2013-11-12 | 55 |  | 71
11 | 2013 | 2013-11-13 | 55 |  | 71
11 | 2013 | 2013-11-14 | 54 |  | 72
11 | 2013 | 2013-11-15 | 54 |  | 72
11 | 2013 | 2013-11-16 | 55 |  | 76
11 | 2013 | 2013-11-17 | 55 |  | 73
11 | 2013 | 2013-11-18 | 54 |  | 68
11 | 2013 | 2013-11-19 | 54 |  | 71
11 | 2013 | 2013-11-20 | 54 |  | 75
11 | 2013 | 2013-11-21 | 54 |  | 77
11 | 2013 | 2013-11-22 | 54 |  | 74
11 | 2013 | 2013-11-23 | 54 |  | 72
11 | 2013 | 2013-11-24 | 54 |  | 71
11 | 2013 | 2013-11-25 | 54 |  | 71
11 | 2013 | 2013-11-26 | 53 |  | 62
11 | 2013 | 2013-11-27 | 53 |  | 62
11 | 2013 | 2013-11-28 | 53 |  | 65
11 | 2013 | 2013-11-29 | 53 |  | 64
11 | 2013 | 2013-11-30 | 53 |  | 64
12 | 2013 | 2013-12-01 | 53 |  | 63
12 | 2013 | 2013-12-02 | 53 |  | 68
12 | 2013 | 2013-12-03 | 32 |  | 68
12 | 2013 | 2013-12-04 | 10 |  | 38
12 | 2013 | 2013-12-05 | 10 |  | 20
12 | 2013 | 2013-12-06 | 10 |  | 21
12 | 2013 | 2013-12-07 | 9.8 |  | 22
12 | 2013 | 2013-12-08 | 9.6 |  | 23
12 | 2013 | 2013-12-09 | 9.6 |  | 22
12 | 2013 | 2013-12-10 | 9.4 |  | 20
12 | 2013 | 2013-12-11 | 9.4 |  | 25
12 | 2013 | 2013-12-12 | 9.2 |  | 23
12 | 2013 | 2013-12-13 | 9.2 |  | 25
12 | 2013 | 2013-12-14 | 9 |  | 26
12 | 2013 | 2013-12-15 | 9 |  | 26
12 | 2013 | 2013-12-16 | 8.8 |  | 26
12 | 2013 | 2013-12-17 | 8.8 |  | 26
12 | 2013 | 2013-12-18 | 8.7 |  | 26
12 | 2013 | 2013-12-19 | 8.7 |  | 26
12 | 2013 | 2013-12-20 | 8.8 |  | 26
12 | 2013 | 2013-12-21 | 8.8 |  | 26
12 | 2013 | 2013-12-22 | 8.5 |  | 24
12 | 2013 | 2013-12-23 | 8.4 |  | 25
12 | 2013 | 2013-12-24 | 8.2 |  | 25
12 | 2013 | 2013-12-25 | 8.1 |  | 26
12 | 2013 | 2013-12-26 | 8 |  | 24
12 | 2013 | 2013-12-27 | 7.9 |  | 25
12 | 2013 | 2013-12-28 | 7.8 |  | 26
12 | 2013 | 2013-12-29 | 7.7 |  | 28
12 | 2013 | 2013-12-30 | 7.5 |  | 26
12 | 2013 | 2013-12-31 | 7.4 |  | 26
1 | 2014 | 2014-01-01 | 7.4 |  | 26
1 | 2014 | 2014-01-02 | 7.2 |  | 23
1 | 2014 | 2014-01-03 | 7.2 |  | 24
1 | 2014 | 2014-01-04 | 7.1 |  | 26
1 | 2014 | 2014-01-05 | 7 |  | 24
1 | 2014 | 2014-01-06 | 6.8 |  | 22
1 | 2014 | 2014-01-07 | 6.7 |  | 24
1 | 2014 | 2014-01-08 | 6.6 |  | 26
1 | 2014 | 2014-01-09 | 6.6 |  | 25
1 | 2014 | 2014-01-10 | 6.6 |  | 26
1 | 2014 | 2014-01-11 | 6.6 |  | 26
1 | 2014 | 2014-01-12 | 6.6 |  | 26
1 | 2014 | 2014-01-13 | 6.5 |  | 25
1 | 2014 | 2014-01-14 | 6.5 |  | 25
1 | 2014 | 2014-01-15 | 6.5 |  | 25
1 | 2014 | 2014-01-16 | 6.5 |  | 25
1 | 2014 | 2014-01-17 | 11 |  | 24
1 | 2014 | 2014-01-18 | 17 |  | 24
1 | 2014 | 2014-01-19 | 17 |  | 34
1 | 2014 | 2014-01-20 | 17 |  | 45
1 | 2014 | 2014-01-21 | 17 |  | 45
1 | 2014 | 2014-01-22 | 17 |  | 46
1 | 2014 | 2014-01-23 | 17 |  | 46
1 | 2014 | 2014-01-24 | 17 |  | 45
1 | 2014 | 2014-01-25 | 17 |  | 46
1 | 2014 | 2014-01-26 | 17 |  | 46
1 | 2014 | 2014-01-27 | 17 |  | 46
1 | 2014 | 2014-01-28 | 17 |  | 46
1 | 2014 | 2014-01-29 | 17 |  | 46
1 | 2014 | 2014-01-30 | 18 |  | 46
1 | 2014 | 2014-01-31 | 18 |  | 46
2 | 2014 | 2014-02-01 | 18 |  | 49
2 | 2014 | 2014-02-02 | 19 |  | 49
2 | 2014 | 2014-02-03 | 19 |  | 55
2 | 2014 | 2014-02-04 | 19 |  | 48
2 | 2014 | 2014-02-05 | 20 |  | 50
2 | 2014 | 2014-02-06 | 20 |  | 50
2 | 2014 | 2014-02-07 | 20 |  | 51
2 | 2014 | 2014-02-08 | 20 |  | 52
2 | 2014 | 2014-02-09 | 20 |  | 52
2 | 2014 | 2014-02-10 | 20 |  | 52
2 | 2014 | 2014-02-11 | 20 |  | 51
2 | 2014 | 2014-02-12 | 20 |  | 52
2 | 2014 | 2014-02-13 | 20 |  | 52
2 | 2014 | 2014-02-14 | 20 |  | 51
2 | 2014 | 2014-02-15 | 21 |  | 52
2 | 2014 | 2014-02-16 | 21 |  | 52
2 | 2014 | 2014-02-17 | 21 |  | 53
2 | 2014 | 2014-02-18 | 21 |  | 53
2 | 2014 | 2014-02-19 | 21 |  | 53
2 | 2014 | 2014-02-20 | 21 |  | 53
2 | 2014 | 2014-02-21 | 21 |  | 53
2 | 2014 | 2014-02-22 | 21 |  | 53
2 | 2014 | 2014-02-23 | 22 |  | 56
2 | 2014 | 2014-02-24 | 22 |  | 52
2 | 2014 | 2014-02-25 | 22 |  | 54
2 | 2014 | 2014-02-26 | 22 |  | 56
2 | 2014 | 2014-02-27 | 22 |  | 56
2 | 2014 | 2014-02-28 | 22 |  | 57
3 | 2014 | 2014-03-01 | 22 |  | 76
3 | 2014 | 2014-03-02 | 22 |  | 78
3 | 2014 | 2014-03-03 | 22 |  | 73
3 | 2014 | 2014-03-04 | 23 |  | 62
3 | 2014 | 2014-03-05 | 22 |  | 62
3 | 2014 | 2014-03-06 | 22 |  | 55
3 | 2014 | 2014-03-07 | 22 |  | 55
3 | 2014 | 2014-03-08 | 22 |  | 58
3 | 2014 | 2014-03-09 | 22 |  | 55
3 | 2014 | 2014-03-10 | 22 |  | 56
3 | 2014 | 2014-03-11 | 23 |  | 56
3 | 2014 | 2014-03-12 | 23 |  | 51
3 | 2014 | 2014-03-13 | 23 |  | 50
3 | 2014 | 2014-03-14 | 23 |  | 53
3 | 2014 | 2014-03-15 | 23 |  | 53
3 | 2014 | 2014-03-16 | 23 |  | 49
3 | 2014 | 2014-03-17 | 23 |  | 53
3 | 2014 | 2014-03-18 | 23 |  | 50
3 | 2014 | 2014-03-19 | 24 |  | 49
3 | 2014 | 2014-03-20 | 24 |  | 50
3 | 2014 | 2014-03-21 | 24 |  | 52
3 | 2014 | 2014-03-22 | 24 |  | 51
3 | 2014 | 2014-03-23 | 24 |  | 49
3 | 2014 | 2014-03-24 | 24 |  | 51
3 | 2014 | 2014-03-25 | 24 |  | 55
3 | 2014 | 2014-03-26 | 25 |  | 58
3 | 2014 | 2014-03-27 | 25 |  | 58
3 | 2014 | 2014-03-28 | 25 |  | 55
3 | 2014 | 2014-03-29 | 25 |  | 55
3 | 2014 | 2014-03-30 | 25 |  | 58
3 | 2014 | 2014-03-31 | 25 |  | 59
4 | 2014 | 2014-04-01 | 25 |  | 60
4 | 2014 | 2014-04-02 | 25 |  | 56
4 | 2014 | 2014-04-03 | 25 |  | 55
4 | 2014 | 2014-04-04 | 25 |  | 51
4 | 2014 | 2014-04-05 | 25 |  | 53
4 | 2014 | 2014-04-06 | 25 |  | 54
4 | 2014 | 2014-04-07 | 25 |  | 56
4 | 2014 | 2014-04-08 | 26 |  | 72
4 | 2014 | 2014-04-09 | 27 |  | 100
4 | 2014 | 2014-04-10 | 29 |  | 142
4 | 2014 | 2014-04-11 | 32 |  | 165
4 | 2014 | 2014-04-12 | 34 |  | 153
4 | 2014 | 2014-04-13 | 34 |  | 132
4 | 2014 | 2014-04-14 | 31 |  | 98
4 | 2014 | 2014-04-15 | 30 |  | 80
4 | 2014 | 2014-04-16 | 29 |  | 75
4 | 2014 | 2014-04-17 | 31 |  | 85
4 | 2014 | 2014-04-18 | 35 |  | 117
4 | 2014 | 2014-04-19 | 39 |  | 146
4 | 2014 | 2014-04-20 | 44 |  | 178
4 | 2014 | 2014-04-21 | 49 |  | 196
4 | 2014 | 2014-04-22 | 53 |  | 211
4 | 2014 | 2014-04-23 | 51 |  | 206
4 | 2014 | 2014-04-24 | 48 |  | 164
4 | 2014 | 2014-04-25 | 53 |  | 176
4 | 2014 | 2014-04-26 | 51 |  | 205
4 | 2014 | 2014-04-27 | 45 |  | 185
4 | 2014 | 2014-04-28 | 40 |  | 143
4 | 2014 | 2014-04-29 | 37 |  | 115
4 | 2014 | 2014-04-30 | 36 |  | 99
5 | 2014 | 2014-05-01 | 36 |  | 89
5 | 2014 | 2014-05-02 | 38 |  | 90
5 | 2014 | 2014-05-03 | 44 |  | 117
5 | 2014 | 2014-05-04 | 49 |  | 151
5 | 2014 | 2014-05-05 | 53 |  | 170
5 | 2014 | 2014-05-06 | 55 |  | 201
5 | 2014 | 2014-05-07 | 55 |  | 194
5 | 2014 | 2014-05-08 | 50 |  | 153
5 | 2014 | 2014-05-09 | 45 |  | 128
5 | 2014 | 2014-05-10 | 66 |  | 120
5 | 2014 | 2014-05-11 | 114 |  | 175
5 | 2014 | 2014-05-12 | 115 |  | 191
5 | 2014 | 2014-05-13 | 101 |  | 174
5 | 2014 | 2014-05-14 | 87 |  | 141
5 | 2014 | 2014-05-15 | 83 |  | 130
5 | 2014 | 2014-05-16 | 88 |  | 129
5 | 2014 | 2014-05-17 | 114 |  | 150
5 | 2014 | 2014-05-18 | 169 |  | 235
5 | 2014 | 2014-05-19 | 240 |  | 327
5 | 2014 | 2014-05-20 | 343 |  | 483
5 | 2014 | 2014-05-21 | 388 |  | 601
5 | 2014 | 2014-05-22 | 441 |  | 714
5 | 2014 | 2014-05-23 | 460 |  | 712
5 | 2014 | 2014-05-24 | 454 |  | 699
5 | 2014 | 2014-05-25 | 452 |  | 744
5 | 2014 | 2014-05-26 | 367 |  | 531
5 | 2014 | 2014-05-27 | 454 |  | 561
5 | 2014 | 2014-05-28 | 664 |  | 827
5 | 2014 | 2014-05-29 | 876 |  | 1130
5 | 2014 | 2014-05-30 | 946 |  | 1300
5 | 2014 | 2014-05-31 | 949 |  | 1210
6 | 2014 | 2014-06-01 | 993 |  | 1340
6 | 2014 | 2014-06-02 | 907 |  | 1370
6 | 2014 | 2014-06-03 | 878 |  | 1290
6 | 2014 | 2014-06-04 | 997 |  | 1410
6 | 2014 | 2014-06-05 | 1000 |  | 1260
6 | 2014 | 2014-06-06 | 939 |  | 1190
6 | 2014 | 2014-06-07 | 815 |  | 1040
6 | 2014 | 2014-06-08 | 662 |  | 839
6 | 2014 | 2014-06-09 | 512 |  | 663
6 | 2014 | 2014-06-10 | 490 |  | 604
6 | 2014 | 2014-06-11 | 525 |  | 652
6 | 2014 | 2014-06-12 | 583 |  | 737
6 | 2014 | 2014-06-13 | 657 |  | 815
6 | 2014 | 2014-06-14 | 673 |  | 841
6 | 2014 | 2014-06-15 | 501 |  | 654
6 | 2014 | 2014-06-16 | 506 |  | 621
6 | 2014 | 2014-06-17 | 431 |  | 536
6 | 2014 | 2014-06-18 | 418 |  | 548
6 | 2014 | 2014-06-19 | 360 |  | 447
6 | 2014 | 2014-06-20 | 417 |  | 469
6 | 2014 | 2014-06-21 | 425 |  | 525
6 | 2014 | 2014-06-22 | 345 |  | 421
6 | 2014 | 2014-06-23 | 338 |  | 403
6 | 2014 | 2014-06-24 | 350 |  | 414
6 | 2014 | 2014-06-25 | 367 |  | 417
6 | 2014 | 2014-06-26 | 369 |  | 420
6 | 2014 | 2014-06-27 | 330 |  | 389
6 | 2014 | 2014-06-28 | 285 |  | 319
6 | 2014 | 2014-06-29 | 330 |  | 348
6 | 2014 | 2014-06-30 | 356 |  | 374
7 | 2014 | 2014-07-01 | 351 |  | 372
7 | 2014 | 2014-07-02 | 316 |  | 335
7 | 2014 | 2014-07-03 | 278 |  | 278
7 | 2014 | 2014-07-04 | 230 |  | 222
7 | 2014 | 2014-07-05 | 233 |  | 217
7 | 2014 | 2014-07-06 | 237 |  | 224
7 | 2014 | 2014-07-07 | 217 |  | 189
7 | 2014 | 2014-07-08 | 202 |  | 180
7 | 2014 | 2014-07-09 | 183 |  | 206
7 | 2014 | 2014-07-10 | 179 |  | 160
7 | 2014 | 2014-07-11 | 183 |  | 150
7 | 2014 | 2014-07-12 | 177 |  | 143
7 | 2014 | 2014-07-13 | 173 |  | 136
7 | 2014 | 2014-07-14 | 166 |  | 126
7 | 2014 | 2014-07-15 | 148 |  | 107
7 | 2014 | 2014-07-16 | 144 |  | 101
7 | 2014 | 2014-07-17 | 132 |  | 86
7 | 2014 | 2014-07-18 | 122 |  | 76
7 | 2014 | 2014-07-19 | 114 |  | 64
7 | 2014 | 2014-07-20 | 113 |  | 69
7 | 2014 | 2014-07-21 | 113 |  | 68
7 | 2014 | 2014-07-22 | 112 |  | 57
7 | 2014 | 2014-07-23 | 112 |  | 58
7 | 2014 | 2014-07-24 | 116 |  | 62
7 | 2014 | 2014-07-25 | 123 |  | 67
7 | 2014 | 2014-07-26 | 123 |  | 63
7 | 2014 | 2014-07-27 | 123 |  | 59
7 | 2014 | 2014-07-28 | 123 |  | 72
7 | 2014 | 2014-07-29 | 124 |  | 126
7 | 2014 | 2014-07-30 | 123 |  | 82
7 | 2014 | 2014-07-31 | 123 |  | 70
8 | 2014 | 2014-08-01 | 123 |  | 65.6
8 | 2014 | 2014-08-02 | 123 |  | 64
8 | 2014 | 2014-08-03 | 122 |  | 61
8 | 2014 | 2014-08-04 | 122 |  | 62.9
8 | 2014 | 2014-08-05 | 123 |  | 73.1
8 | 2014 | 2014-08-06 | 122 |  | 63.1
8 | 2014 | 2014-08-07 | 122 |  | 53.8
8 | 2014 | 2014-08-08 | 121 |  | 50.4
8 | 2014 | 2014-08-09 | 121 |  | 47.1
8 | 2014 | 2014-08-10 | 121 |  | 47
8 | 2014 | 2014-08-11 | 121 |  | 48.1
8 | 2014 | 2014-08-12 | 121 |  | 45.7
8 | 2014 | 2014-08-13 | 121 |  | 46.3
8 | 2014 | 2014-08-14 | 121 |  | 52
8 | 2014 | 2014-08-15 | 120 |  | 48.4
8 | 2014 | 2014-08-16 | 119 |  | 44.1
8 | 2014 | 2014-08-17 | 119 |  | 40.4
8 | 2014 | 2014-08-18 | 118 |  | 39.1
8 | 2014 | 2014-08-19 | 118 |  | 39.4
8 | 2014 | 2014-08-20 | 118 |  | 45
8 | 2014 | 2014-08-21 | 117 |  | 42.7
8 | 2014 | 2014-08-22 | 117 |  | 52.4
8 | 2014 | 2014-08-23 | 117 |  | 59
8 | 2014 | 2014-08-24 | 116 |  | 62.9
8 | 2014 | 2014-08-25 | 115 |  | 48.4
8 | 2014 | 2014-08-26 | 115 |  | 46.8
8 | 2014 | 2014-08-27 | 116 |  | 63.2
8 | 2014 | 2014-08-28 | 115 |  | 58.6
8 | 2014 | 2014-08-29 | 114 |  | 52.9
8 | 2014 | 2014-08-30 | 113 |  | 48.5
8 | 2014 | 2014-08-31 | 113 |  | 44.6
9 | 2014 | 2014-09-01 | 108 |  | 34.7
9 | 2014 | 2014-09-02 | 90.7 |  | 30.5
9 | 2014 | 2014-09-03 | 90.6 |  | 27.5
9 | 2014 | 2014-09-04 | 90.4 |  | 28.5
9 | 2014 | 2014-09-05 | 89.8 |  | 28.8
9 | 2014 | 2014-09-06 | 89.3 |  | 24.6
9 | 2014 | 2014-09-07 | 89.1 |  | 24.3
9 | 2014 | 2014-09-08 | 85 |  | 30.1
9 | 2014 | 2014-09-09 | 86 |  | 120
9 | 2014 | 2014-09-10 | 76.6 |  | 84.2
9 | 2014 | 2014-09-11 | 74.1 |  | 50.5
9 | 2014 | 2014-09-12 | 73.9 |  | 41.2
9 | 2014 | 2014-09-13 | 73.8 |  | 38.8
9 | 2014 | 2014-09-14 | 73.7 |  | 37.3
9 | 2014 | 2014-09-15 | 69.7 |  | 35.2
9 | 2014 | 2014-09-16 | 57 |  | 32.3
9 | 2014 | 2014-09-17 | 57.2 |  | 31.7
9 | 2014 | 2014-09-18 | 57.4 |  | 28.9
9 | 2014 | 2014-09-19 | 57.2 |  | 29.3
9 | 2014 | 2014-09-20 | 57.3 |  | 29.4
9 | 2014 | 2014-09-21 | 53 |  | 36.3
9 | 2014 | 2014-09-22 | 29.8 |  | 58.4
9 | 2014 | 2014-09-23 | 28.4 |  | 52.6
9 | 2014 | 2014-09-24 | 28.4 |  | 49.2
9 | 2014 | 2014-09-25 | 28.4 |  | 55.5
9 | 2014 | 2014-09-26 | 28.4 |  | 55.2
9 | 2014 | 2014-09-27 | 28.2 |  | 53.6
9 | 2014 | 2014-09-28 | 29.7 |  | 67.2
9 | 2014 | 2014-09-29 | 29.8 |  | 75.1
9 | 2014 | 2014-09-30 | 29.3 |  | 70.1
10 | 2014 | 2014-10-01 | 30 |  | 71.1
10 | 2014 | 2014-10-02 | 30.7 |  | 78.8
10 | 2014 | 2014-10-03 | 30 |  | 69
10 | 2014 | 2014-10-04 | 29.6 |  | 65
10 | 2014 | 2014-10-05 | 29.2 |  | 64.6
10 | 2014 | 2014-10-06 | 29.2 |  | 63
10 | 2014 | 2014-10-07 | 29.2 |  | 59.3
10 | 2014 | 2014-10-08 | 29.2 |  | 58.4
10 | 2014 | 2014-10-09 | 29.7 |  | 66
10 | 2014 | 2014-10-10 | 30 |  | 70.6
10 | 2014 | 2014-10-11 | 30 |  | 70.6
10 | 2014 | 2014-10-12 | 30.1 |  | 72.5
10 | 2014 | 2014-10-13 | 30 |  | 71.1
10 | 2014 | 2014-10-14 | 29.7 |  | 64.1
10 | 2014 | 2014-10-15 | 29.2 |  | 62.2
10 | 2014 | 2014-10-16 | 29.1 |  | 59.6
10 | 2014 | 2014-10-17 | 28.9 |  | 58.2
10 | 2014 | 2014-10-18 | 29 |  | 57.9
10 | 2014 | 2014-10-19 | 29.2 |  | 57.9
10 | 2014 | 2014-10-20 | 29.2 |  | 58.9
10 | 2014 | 2014-10-21 | 29.2 |  | 60.7
10 | 2014 | 2014-10-22 | 29.2 |  | 60.6
10 | 2014 | 2014-10-23 | 26.7 |  | 59.2
10 | 2014 | 2014-10-24 | 21 |  | 50.5
10 | 2014 | 2014-10-25 | 21 |  | 48.6
10 | 2014 | 2014-10-26 | 21 |  | 48
10 | 2014 | 2014-10-27 | 21 |  | 46.9
10 | 2014 | 2014-10-28 | 21 |  | 46.3
10 | 2014 | 2014-10-29 | 20.8 |  | 46
10 | 2014 | 2014-10-30 | 20.9 |  | 46.4
10 | 2014 | 2014-10-31 | 24.4 |  | 47
11 | 2014 | 2014-11-01 | 28.5 |  | 54.3
11 | 2014 | 2014-11-02 | 29.4 |  | 58.9
11 | 2014 | 2014-11-03 | 29.2 |  | 60.2
11 | 2014 | 2014-11-04 | 28.9 |  | 57.3
11 | 2014 | 2014-11-05 | 28.8 |  | 55.6
11 | 2014 | 2014-11-06 | 28.8 |  | 56.9
11 | 2014 | 2014-11-07 | 28.9 |  | 56.9
11 | 2014 | 2014-11-08 | 28.8 |  | 55.7
11 | 2014 | 2014-11-09 | 28.8 |  | 54.7
11 | 2014 | 2014-11-10 | 29 |  | 55.7
11 | 2014 | 2014-11-11 | 28.6 |  | 53.5
11 | 2014 | 2014-11-12 | 28.9 |  | 55.4
11 | 2014 | 2014-11-13 | 28.9 |  | 54.9
11 | 2014 | 2014-11-14 | 29.1 |  | 60.2
11 | 2014 | 2014-11-15 | 28.7 |  | 60.1
11 | 2014 | 2014-11-16 | 28.7 |  | 53.4
11 | 2014 | 2014-11-17 | 28.9 |  | 49.7
11 | 2014 | 2014-11-18 | 29.1 |  | 53.1
11 | 2014 | 2014-11-19 | 29.1 |  | 55
11 | 2014 | 2014-11-20 | 29.1 |  | 53.1
11 | 2014 | 2014-11-21 | 29.1 |  | 55
11 | 2014 | 2014-11-22 | 29.2 |  | 56
11 | 2014 | 2014-11-23 | 29.3 |  | 55
11 | 2014 | 2014-11-24 | 29.2 |  | 54.1
11 | 2014 | 2014-11-25 | 29.2 |  | 56
11 | 2014 | 2014-11-26 | 29 |  | 56
11 | 2014 | 2014-11-27 | 29.2 |  | 56
11 | 2014 | 2014-11-28 | 29.1 |  | 57.1
11 | 2014 | 2014-11-29 | 29.2 |  | 56.8
11 | 2014 | 2014-11-30 | 29.2 |  | 58.9
12 | 2014 | 2014-12-01 | 29 |  | 58.7
12 | 2014 | 2014-12-02 | 29 |  | 58.3
12 | 2014 | 2014-12-03 | 29.1 |  | 57.5
12 | 2014 | 2014-12-04 | 29.2 |  | 58.7
12 | 2014 | 2014-12-05 | 29.2 |  | 64.7
12 | 2014 | 2014-12-06 | 29.1 |  | 60.5
12 | 2014 | 2014-12-07 | 29.1 |  | 58.8
12 | 2014 | 2014-12-08 | 28.7 |  | 56.3
12 | 2014 | 2014-12-09 | 28.6 |  | 53.8
12 | 2014 | 2014-12-10 | 28.5 |  | 58
12 | 2014 | 2014-12-11 | 28.4 |  | 60.8
12 | 2014 | 2014-12-12 | 28.6 |  | 65.8
12 | 2014 | 2014-12-13 | 28.7 |  | 61.7
12 | 2014 | 2014-12-14 | 29.1 |  | 55.5
12 | 2014 | 2014-12-15 | 28.8 |  | 51.3
12 | 2014 | 2014-12-16 | 28.7 |  | 56.1
12 | 2014 | 2014-12-17 | 28.7 |  | 60.3
12 | 2014 | 2014-12-18 | 28.8 |  | 53.5
12 | 2014 | 2014-12-19 | 28.5 |  | 51.3
12 | 2014 | 2014-12-20 | 28.5 |  | 49.5
12 | 2014 | 2014-12-21 | 28.8 |  | 54.8
12 | 2014 | 2014-12-22 | 29.1 |  | 52.6
12 | 2014 | 2014-12-23 | 29.1 |  | 46.9
12 | 2014 | 2014-12-24 | 28 |  | 47.9
12 | 2014 | 2014-12-25 | 28.4 |  | 58.9
12 | 2014 | 2014-12-26 | 28.4 |  | 58.9
12 | 2014 | 2014-12-27 | 28 |  | 55
12 | 2014 | 2014-12-28 | 28 |  | 43.5
12 | 2014 | 2014-12-29 | 28.4 |  | 52.7
12 | 2014 | 2014-12-30 | 28 |  | 52
12 | 2014 | 2014-12-31 | 28.3 |  | 47.2
1 | 2015 | 2015-01-01 | 28 |  | 48.4
1 | 2015 | 2015-01-02 | 28 |  | 49.8
1 | 2015 | 2015-01-03 | 28 |  | 49.3
1 | 2015 | 2015-01-04 | 28 |  | 53.1
1 | 2015 | 2015-01-05 | 28 |  | 56.7
1 | 2015 | 2015-01-06 | 28 |  | 58.5
1 | 2015 | 2015-01-07 | 28 |  | 60.5
1 | 2015 | 2015-01-08 | 28 |  | 60.4
1 | 2015 | 2015-01-09 | 27.9 |  | 60.8
1 | 2015 | 2015-01-10 | 27.9 |  | 61
1 | 2015 | 2015-01-11 | 28.1 |  | 62.6
1 | 2015 | 2015-01-12 | 27.9 |  | 61.8
1 | 2015 | 2015-01-13 | 28.2 |  | 62.1
1 | 2015 | 2015-01-14 | 27.8 |  | 55.5
1 | 2015 | 2015-01-15 | 28 |  | 54.6
1 | 2015 | 2015-01-16 | 28 |  | 50
1 | 2015 | 2015-01-17 | 27.6 |  | 62
1 | 2015 | 2015-01-18 | 27.6 |  | 55.5
1 | 2015 | 2015-01-19 | 27.6 |  | 60.5
1 | 2015 | 2015-01-20 | 27.5 |  | 59.4
1 | 2015 | 2015-01-21 | 27.5 |  | 54.3
1 | 2015 | 2015-01-22 | 28 |  | 41.7
1 | 2015 | 2015-01-23 | 28 |  | 44
1 | 2015 | 2015-01-24 | 28 |  | 51.6
1 | 2015 | 2015-01-25 | 27.5 |  | 62.4
1 | 2015 | 2015-01-26 | 27.5 |  | 55.7
1 | 2015 | 2015-01-27 | 27.5 |  | 55.5
1 | 2015 | 2015-01-28 | 27.6 |  | 56
1 | 2015 | 2015-01-29 | 27.5 |  | 55.2
1 | 2015 | 2015-01-30 | 27.5 |  | 54.1
1 | 2015 | 2015-01-31 | 27.5 |  | 53.4
2 | 2015 | 2015-02-01 | 27.5 |  | 51.4
2 | 2015 | 2015-02-02 | 27.5 |  | 51.3
2 | 2015 | 2015-02-03 | 27.5 |  | 52.2
2 | 2015 | 2015-02-04 | 27.5 |  | 51.1
2 | 2015 | 2015-02-05 | 27.5 |  | 50.9
2 | 2015 | 2015-02-06 | 27.5 |  | 50.8
2 | 2015 | 2015-02-07 | 27.5 |  | 53.2
2 | 2015 | 2015-02-08 | 27.5 |  | 54.7
2 | 2015 | 2015-02-09 | 27.6 |  | 53.3
2 | 2015 | 2015-02-10 | 27.5 |  | 53.1
2 | 2015 | 2015-02-11 | 27.5 |  | 51.9
2 | 2015 | 2015-02-12 | 27.3 |  | 49.3
2 | 2015 | 2015-02-13 | 27.5 |  | 50.2
2 | 2015 | 2015-02-14 | 27.5 |  | 50.7
2 | 2015 | 2015-02-15 | 27.5 |  | 50.9
2 | 2015 | 2015-02-16 | 27.4 |  | 49.6
2 | 2015 | 2015-02-17 | 27.4 |  | 43.4
2 | 2015 | 2015-02-18 | 27.4 |  | 52.6
2 | 2015 | 2015-02-19 | 27.5 |  | 53.5
2 | 2015 | 2015-02-20 | 27.5 |  | 50
2 | 2015 | 2015-02-21 | 27.5 |  | 48.5
2 | 2015 | 2015-02-22 | 27.7 |  | 50.3
2 | 2015 | 2015-02-23 | 27.8 |  | 51.6
2 | 2015 | 2015-02-24 | 27.6 |  | 54.1
2 | 2015 | 2015-02-25 | 27.5 |  | 50.4
2 | 2015 | 2015-02-26 | 27.8 |  | 49.7
2 | 2015 | 2015-02-27 | 27.5 |  | 48.6
2 | 2015 | 2015-02-28 | 28 |  | 48.9
3 | 2015 | 2015-03-01 | 27.5 |  | 51.8
3 | 2015 | 2015-03-02 | 27.8 |  | 49.4
3 | 2015 | 2015-03-03 | 27.4 |  | 49.2
3 | 2015 | 2015-03-04 | 27.6 |  | 48.4
3 | 2015 | 2015-03-05 | 28 |  | 49
3 | 2015 | 2015-03-06 | 28 |  | 48.2
3 | 2015 | 2015-03-07 | 28 |  | 50.8
3 | 2015 | 2015-03-08 | 27.4 |  | 49.6
3 | 2015 | 2015-03-09 | 27.5 |  | 50.6
3 | 2015 | 2015-03-10 | 27.5 |  | 53.1
3 | 2015 | 2015-03-11 | 27.5 |  | 55.6
3 | 2015 | 2015-03-12 | 27.5 |  | 60.8
3 | 2015 | 2015-03-13 | 27.5 |  | 91.1
3 | 2015 | 2015-03-14 | 27.8 |  | 86.9
3 | 2015 | 2015-03-15 | 28 |  | 75.5
3 | 2015 | 2015-03-16 | 28.7 |  | 73.5
3 | 2015 | 2015-03-17 | 29.2 |  | 76.4
3 | 2015 | 2015-03-18 | 30.6 |  | 88.3
3 | 2015 | 2015-03-19 | 30.7 |  | 88.8
3 | 2015 | 2015-03-20 | 30.4 |  | 80
3 | 2015 | 2015-03-21 | 30.6 |  | 76.4
3 | 2015 | 2015-03-22 | 31 |  | 76.4
3 | 2015 | 2015-03-23 | 31.2 |  | 78.3
3 | 2015 | 2015-03-24 | 31 |  | 74.7
3 | 2015 | 2015-03-25 | 30.5 |  | 72
3 | 2015 | 2015-03-26 | 30 |  | 64.2
3 | 2015 | 2015-03-27 | 31.1 |  | 68.3
3 | 2015 | 2015-03-28 | 32.9 |  | 75
3 | 2015 | 2015-03-29 | 34.7 |  | 82.1
3 | 2015 | 2015-03-30 | 35.9 |  | 84.6
3 | 2015 | 2015-03-31 | 35.1 |  | 85
4 | 2015 | 2015-04-01 | 34 |  | 82.5
4 | 2015 | 2015-04-02 | 33.1 |  | 77.4
4 | 2015 | 2015-04-03 | 32.7 |  | 71.8
4 | 2015 | 2015-04-04 | 32.3 |  | 69.8
4 | 2015 | 2015-04-05 | 32.8 |  | 69.8
4 | 2015 | 2015-04-06 | 33.9 |  | 70.8
4 | 2015 | 2015-04-07 | 34.4 |  | 73.4
4 | 2015 | 2015-04-08 | 34.2 |  | 76.3
4 | 2015 | 2015-04-09 | 33.7 |  | 75
4 | 2015 | 2015-04-10 | 33.3 |  | 73.7
4 | 2015 | 2015-04-11 | 33 |  | 71.6
4 | 2015 | 2015-04-12 | 33.6 |  | 71.1
4 | 2015 | 2015-04-13 | 33.9 |  | 70
4 | 2015 | 2015-04-14 | 33.9 |  | 68.1
4 | 2015 | 2015-04-15 | 33.5 |  | 72.1
4 | 2015 | 2015-04-16 | 32.5 |  | 69.1
4 | 2015 | 2015-04-17 | 32.4 |  | 67.8
4 | 2015 | 2015-04-18 | 32.1 |  | 69.1
4 | 2015 | 2015-04-19 | 32.6 |  | 67.3
4 | 2015 | 2015-04-20 | 33.4 |  | 71.6
4 | 2015 | 2015-04-21 | 32.6 |  | 66
4 | 2015 | 2015-04-22 | 32.5 |  | 64
4 | 2015 | 2015-04-23 | 32.3 |  | 62.6
4 | 2015 | 2015-04-24 | 32.3 |  | 55.6
4 | 2015 | 2015-04-25 | 32 |  | 54.4
4 | 2015 | 2015-04-26 | 33.3 |  | 61.1
4 | 2015 | 2015-04-27 | 35.3 |  | 65.9
4 | 2015 | 2015-04-28 | 35.3 |  | 69.3
4 | 2015 | 2015-04-29 | 35.2 |  | 67.4
4 | 2015 | 2015-04-30 | 35.5 |  | 67.3
5 | 2015 | 2015-05-01 | 36.2 |  | 69.6
5 | 2015 | 2015-05-02 | 37 |  | 72.4
5 | 2015 | 2015-05-03 | 38.7 |  | 76.7
5 | 2015 | 2015-05-04 | 41.2 |  | 89
5 | 2015 | 2015-05-05 | 52.4 |  | 102
5 | 2015 | 2015-05-06 | 95 |  | 128
5 | 2015 | 2015-05-07 | 77.7 |  | 121
5 | 2015 | 2015-05-08 | 72 |  | 91.4
5 | 2015 | 2015-05-09 | 69.6 |  | 95.3
5 | 2015 | 2015-05-10 | 68.8 |  | 114
5 | 2015 | 2015-05-11 | 69.8 |  | 96.4
5 | 2015 | 2015-05-12 | 67.2 |  | 85.6
5 | 2015 | 2015-05-13 | 65.8 |  | 80.7
5 | 2015 | 2015-05-14 | 64.5 |  | 80.3
5 | 2015 | 2015-05-15 | 64.2 |  | 89.8
5 | 2015 | 2015-05-16 | 71.9 |  | 95.3
5 | 2015 | 2015-05-17 | 128 |  | 132
5 | 2015 | 2015-05-18 | 145 |  | 141
5 | 2015 | 2015-05-19 | 170 |  | 173
5 | 2015 | 2015-05-20 | 156 |  | 155
5 | 2015 | 2015-05-21 | 151 |  | 119
5 | 2015 | 2015-05-22 | 163 |  | 122
5 | 2015 | 2015-05-23 | 179 |  | 143
5 | 2015 | 2015-05-24 | 168 |  | 142
5 | 2015 | 2015-05-25 | 178 |  | 188
5 | 2015 | 2015-05-26 | 165 |  | 162
5 | 2015 | 2015-05-27 | 173 |  | 161
5 | 2015 | 2015-05-28 | 201 |  | 204
5 | 2015 | 2015-05-29 | 258 |  | 304
5 | 2015 | 2015-05-30 | 285 |  | 321
5 | 2015 | 2015-05-31 | 361 |  | 405
6 | 2015 | 2015-06-01 | 467 |  | 526
6 | 2015 | 2015-06-02 | 606 |  | 709
6 | 2015 | 2015-06-03 | 641 |  | 777
6 | 2015 | 2015-06-04 | 597 |  | 783
6 | 2015 | 2015-06-05 | 586 |  | 784
6 | 2015 | 2015-06-06 | 607 |  | 808
6 | 2015 | 2015-06-07 | 546 |  | 736
6 | 2015 | 2015-06-08 | 538 |  | 705
6 | 2015 | 2015-06-09 | 619 |  | 798
6 | 2015 | 2015-06-10 | 705 |  | 857
6 | 2015 | 2015-06-11 | 827 |  | 1150
6 | 2015 | 2015-06-12 | 725 |  | 951
6 | 2015 | 2015-06-13 | 667 |  | 766
6 | 2015 | 2015-06-14 | 569 |  | 739
6 | 2015 | 2015-06-15 | 603 |  | 736
6 | 2015 | 2015-06-16 | 671 |  | 795
6 | 2015 | 2015-06-17 | 700 |  | 830
6 | 2015 | 2015-06-18 | 722 |  | 881
6 | 2015 | 2015-06-19 | 677 |  | 777
6 | 2015 | 2015-06-20 | 635 |  | 717
6 | 2015 | 2015-06-21 | 659 |  | 713
6 | 2015 | 2015-06-22 | 632 |  | 696
6 | 2015 | 2015-06-23 | 594 |  | 653
6 | 2015 | 2015-06-24 | 533 |  | 564
6 | 2015 | 2015-06-25 | 468 |  | 478
6 | 2015 | 2015-06-26 | 442 |  | 445
6 | 2015 | 2015-06-27 | 420 |  | 419
6 | 2015 | 2015-06-28 | 384 |  | 377
6 | 2015 | 2015-06-29 | 403 |  | 360
6 | 2015 | 2015-06-30 | 384 |  | 351
7 | 2015 | 2015-07-01 | 364 |  | 321
7 | 2015 | 2015-07-02 | 345 |  | 312
7 | 2015 | 2015-07-03 | 295 |  | 265
7 | 2015 | 2015-07-04 | 251 |  | 214
7 | 2015 | 2015-07-05 | 237 |  | 186
7 | 2015 | 2015-07-06 | 248 |  | 224
7 | 2015 | 2015-07-07 | 209 |  | 189
7 | 2015 | 2015-07-08 | 202 |  | 185
7 | 2015 | 2015-07-09 | 185 |  | 171
7 | 2015 | 2015-07-10 | 163 |  | 146
7 | 2015 | 2015-07-11 | 154 |  | 133
7 | 2015 | 2015-07-12 | 146 |  | 99.1
7 | 2015 | 2015-07-13 | 141 |  | 92.1
7 | 2015 | 2015-07-14 | 143 |  | 96.2
7 | 2015 | 2015-07-15 | 131 |  | 93.3
7 | 2015 | 2015-07-16 | 130 |  | 85.1
7 | 2015 | 2015-07-17 | 132 |  | 78.7
7 | 2015 | 2015-07-18 | 133 |  | 79.8
7 | 2015 | 2015-07-19 | 134 |  | 81.1
7 | 2015 | 2015-07-20 | 134 |  | 74.6
7 | 2015 | 2015-07-21 | 134 |  | 83.3
7 | 2015 | 2015-07-22 | 134 |  | 71.1
7 | 2015 | 2015-07-23 | 133 |  | 65.1
7 | 2015 | 2015-07-24 | 134 |  | 68.9
7 | 2015 | 2015-07-25 | 133 |  | 70.6
7 | 2015 | 2015-07-26 | 133 |  | 64
7 | 2015 | 2015-07-27 | 133 |  | 60.5
7 | 2015 | 2015-07-28 | 132 |  | 54.7
7 | 2015 | 2015-07-29 | 132 |  | 53.3
7 | 2015 | 2015-07-30 | 132 |  | 52.6
7 | 2015 | 2015-07-31 | 131 |  | 50.5
8 | 2015 | 2015-08-01 | 131 |  | 49.2
8 | 2015 | 2015-08-02 | 132 |  | 49.4
8 | 2015 | 2015-08-03 | 131 |  | 52.2
8 | 2015 | 2015-08-04 | 132 |  | 48
8 | 2015 | 2015-08-05 | 142 |  | 44.7
8 | 2015 | 2015-08-06 | 140 |  | 42.3
8 | 2015 | 2015-08-07 | 141 |  | 42.8
8 | 2015 | 2015-08-08 | 141 |  | 53.4
8 | 2015 | 2015-08-09 | 139 |  | 46.5
8 | 2015 | 2015-08-10 | 139 |  | 46.9
8 | 2015 | 2015-08-11 | 139 |  | 46.4
8 | 2015 | 2015-08-12 | 140 |  | 61.6
8 | 2015 | 2015-08-13 | 138 |  | 51.2
8 | 2015 | 2015-08-14 | 138 |  | 47.3
8 | 2015 | 2015-08-15 | 137 |  | 44.5
8 | 2015 | 2015-08-16 | 135 |  | 44.6
8 | 2015 | 2015-08-17 | 137 |  | 45.9
8 | 2015 | 2015-08-18 | 135 |  | 49.3
8 | 2015 | 2015-08-19 | 134 |  | 42
8 | 2015 | 2015-08-20 | 134 |  | 39.7
8 | 2015 | 2015-08-21 | 134 |  | 41.6
8 | 2015 | 2015-08-22 | 134 |  | 43.8
8 | 2015 | 2015-08-23 | 134 |  | 42.2
8 | 2015 | 2015-08-24 | 133 |  | 42.2
8 | 2015 | 2015-08-25 | 133 |  | 39.1
8 | 2015 | 2015-08-26 | 132 |  | 42.5
8 | 2015 | 2015-08-27 | 133 |  | 48.3
8 | 2015 | 2015-08-28 | 132 |  | 43.8
8 | 2015 | 2015-08-29 | 131 |  | 40.2
8 | 2015 | 2015-08-30 | 131 |  | 40.2
8 | 2015 | 2015-08-31 | 131 |  | 38.5
9 | 2015 | 2015-09-01 | 130 |  | 36.9
9 | 2015 | 2015-09-02 | 130 |  | 35.4
9 | 2015 | 2015-09-03 | 129 |  | 33.1
9 | 2015 | 2015-09-04 | 129 |  | 39.2
9 | 2015 | 2015-09-05 | 130 |  | 50.8
9 | 2015 | 2015-09-06 | 129 |  | 41.9
9 | 2015 | 2015-09-07 | 128 |  | 37.2
9 | 2015 | 2015-09-08 | 128 |  | 33.2
9 | 2015 | 2015-09-09 | 127 |  | 30.4
9 | 2015 | 2015-09-10 | 126 |  | 29.8
9 | 2015 | 2015-09-11 | 125 |  | 28.6
9 | 2015 | 2015-09-12 | 124 |  | 29.8
9 | 2015 | 2015-09-13 | 123 |  | 28.2
9 | 2015 | 2015-09-14 | 123 |  | 31.7
9 | 2015 | 2015-09-15 | 82.8 |  | 49.8
9 | 2015 | 2015-09-16 | 27.2 |  | 44
9 | 2015 | 2015-09-17 | 26.9 |  | 39.7
9 | 2015 | 2015-09-18 | 26.5 |  | 37.2
9 | 2015 | 2015-09-19 | 26.8 |  | 36.5
9 | 2015 | 2015-09-20 | 26.9 |  | 35.8
9 | 2015 | 2015-09-21 | 27 |  | 34.9
9 | 2015 | 2015-09-22 | 26 |  | 36.1
9 | 2015 | 2015-09-23 | 25.3 |  | 36.8
9 | 2015 | 2015-09-24 | 25.2 |  | 34.6
9 | 2015 | 2015-09-25 | 25.2 |  | 35.3
9 | 2015 | 2015-09-26 | 24.7 |  | 35.9
9 | 2015 | 2015-09-27 | 24.8 |  | 35.8
9 | 2015 | 2015-09-28 | 24.6 |  | 38.2
9 | 2015 | 2015-09-29 | 25 |  | 40.9
9 | 2015 | 2015-09-30 | 24.4 |  | 44.5
10 | 2015 | 2015-10-01 | 24 |  | 44.3
10 | 2015 | 2015-10-02 | 23.9 |  | 43.4
10 | 2015 | 2015-10-03 | 23.9 |  | 45.2
10 | 2015 | 2015-10-04 | 23.4 |  | 44.6
10 | 2015 | 2015-10-05 | 23.5 |  | 45
10 | 2015 | 2015-10-06 | 24 |  | 51
10 | 2015 | 2015-10-07 | 23.8 |  | 48.8
10 | 2015 | 2015-10-08 | 23.8 |  | 49.4
10 | 2015 | 2015-10-09 | 23.8 |  | 48.2
10 | 2015 | 2015-10-10 | 23.8 |  | 47.9
10 | 2015 | 2015-10-11 | 23.8 |  | 46.1
10 | 2015 | 2015-10-12 | 23.8 |  | 45.6
10 | 2015 | 2015-10-13 | 21.9 |  | 45.2
10 | 2015 | 2015-10-14 | 19.7 |  | 41.4
10 | 2015 | 2015-10-15 | 19.7 |  | 42.4
10 | 2015 | 2015-10-16 | 19.8 |  | 42.9
10 | 2015 | 2015-10-17 | 20.1 |  | 44.3
10 | 2015 | 2015-10-18 | 20.2 |  | 44.7
10 | 2015 | 2015-10-19 | 20.9 |  | 47.6
10 | 2015 | 2015-10-20 | 20.7 |  | 48.5
10 | 2015 | 2015-10-21 | 20.2 |  | 48.7
10 | 2015 | 2015-10-22 | 22.2 |  | 61.6
10 | 2015 | 2015-10-23 | 22 |  | 64.5
10 | 2015 | 2015-10-24 | 18.6 |  | 55.9
10 | 2015 | 2015-10-25 | 13.5 |  | 47.3
10 | 2015 | 2015-10-26 | 13.7 |  | 45.9
10 | 2015 | 2015-10-27 | 13.5 |  | 41.8
10 | 2015 | 2015-10-28 | 13.3 |  | 39.6
10 | 2015 | 2015-10-29 | 13.5 |  | 40.1
10 | 2015 | 2015-10-30 | 13.5 |  | 42.3
10 | 2015 | 2015-10-31 | 13.5 |  | 40.9
11 | 2015 | 2015-11-01 | 13.4 |  | 39.9
11 | 2015 | 2015-11-02 | 13.5 |  | 39.9
11 | 2015 | 2015-11-03 | 13.4 |  | 38.9
11 | 2015 | 2015-11-04 | 13 |  | 45.6
11 | 2015 | 2015-11-05 | 13.3 |  | 42
11 | 2015 | 2015-11-06 | 13.2 |  | 39.5
11 | 2015 | 2015-11-07 | 13.2 |  | 37.8
11 | 2015 | 2015-11-08 | 13 |  | 40.2
11 | 2015 | 2015-11-09 | 13 |  | 40.4
11 | 2015 | 2015-11-10 | 13 |  | 40.6
11 | 2015 | 2015-11-11 | 13.4 |  | 39.8
11 | 2015 | 2015-11-12 | 13 |  | 40.6
11 | 2015 | 2015-11-13 | 13 |  | 46.1
11 | 2015 | 2015-11-14 | 13 |  | 46.3
11 | 2015 | 2015-11-15 | 13 |  | 46.6
11 | 2015 | 2015-11-16 | 13 |  | 40.8
11 | 2015 | 2015-11-17 | 12 |  | 41
11 | 2015 | 2015-11-18 | 12 |  | 40
11 | 2015 | 2015-11-19 | 12 |  | 40.4
11 | 2015 | 2015-11-20 | 12 |  | 39.3
11 | 2015 | 2015-11-21 | 12 |  | 36.9
11 | 2015 | 2015-11-22 | 12 |  | 40
11 | 2015 | 2015-11-23 | 12 |  | 41
11 | 2015 | 2015-11-24 | 12 |  | 43
11 | 2015 | 2015-11-25 | 11.6 |  | 42.8
11 | 2015 | 2015-11-26 | 11.5 |  | 38.9
11 | 2015 | 2015-11-27 | 12 |  | 41.3
11 | 2015 | 2015-11-28 | 12 |  | 34.7
11 | 2015 | 2015-11-29 | 12 |  | 31.9
11 | 2015 | 2015-11-30 | 12 |  | 30.9
12 | 2015 | 2015-12-01 | 12 |  | 30.2
12 | 2015 | 2015-12-02 | 12 |  | 30
12 | 2015 | 2015-12-03 | 12 |  | 34
12 | 2015 | 2015-12-04 | 12 |  | 34
12 | 2015 | 2015-12-05 | 12.4 |  | 35
12 | 2015 | 2015-12-06 | 12 |  | 33
12 | 2015 | 2015-12-07 | 12 |  | 34
12 | 2015 | 2015-12-08 | 12.3 |  | 37
12 | 2015 | 2015-12-09 | 12.3 |  | 36
12 | 2015 | 2015-12-10 | 12.1 |  | 36
12 | 2015 | 2015-12-11 | 12 |  | 36
12 | 2015 | 2015-12-12 | 12.3 |  | 38.7
12 | 2015 | 2015-12-13 | 12 |  | 39
12 | 2015 | 2015-12-14 | 12 |  | 39
12 | 2015 | 2015-12-15 | 12 |  | 39
12 | 2015 | 2015-12-16 | 12 |  | 37
12 | 2015 | 2015-12-17 | 12 |  | 37
12 | 2015 | 2015-12-18 | 12 |  | 37
12 | 2015 | 2015-12-19 | 12 |  | 38
12 | 2015 | 2015-12-20 | 11.1 |  | 40
12 | 2015 | 2015-12-21 | 11.1 |  | 43
12 | 2015 | 2015-12-22 | 11.5 |  | 40.8
12 | 2015 | 2015-12-23 | 11 |  | 38.9
12 | 2015 | 2015-12-24 | 11 |  | 30
12 | 2015 | 2015-12-25 | 11 |  | 37
12 | 2015 | 2015-12-26 | 11 |  | 35.9
12 | 2015 | 2015-12-27 | 11 |  | 25.9
12 | 2015 | 2015-12-28 | 11 |  | 29
12 | 2015 | 2015-12-29 | 11 |  | 33
12 | 2015 | 2015-12-30 | 11 |  | 37.6
12 | 2015 | 2015-12-31 | 11 |  | 37
1 | 2016 | 2016-01-01 | 11 |  | 29.5
1 | 2016 | 2016-01-02 | 11 |  | 33
1 | 2016 | 2016-01-03 | 11 |  | 37.6
1 | 2016 | 2016-01-04 | 11 |  | 38.8
1 | 2016 | 2016-01-05 | 11 |  | 40.1
1 | 2016 | 2016-01-06 | 10.7 |  | 39.5
1 | 2016 | 2016-01-07 | 10.7 |  | 40.1
1 | 2016 | 2016-01-08 | 10.6 |  | 38.8
1 | 2016 | 2016-01-09 | 10.6 |  | 39.5
1 | 2016 | 2016-01-10 | 11 |  | 37
1 | 2016 | 2016-01-11 | 11 |  | 30
1 | 2016 | 2016-01-12 | 11 |  | 30.9
1 | 2016 | 2016-01-13 | 11 |  | 34.7
1 | 2016 | 2016-01-14 | 11 |  | 38.2
1 | 2016 | 2016-01-15 | 10.6 |  | 38.2
1 | 2016 | 2016-01-16 | 10.5 |  | 37.6
1 | 2016 | 2016-01-17 | 10.6 |  | 37.6
1 | 2016 | 2016-01-18 | 10.6 |  | 37
1 | 2016 | 2016-01-19 | 10.6 |  | 37.6
1 | 2016 | 2016-01-20 | 10.7 |  | 37.6
1 | 2016 | 2016-01-21 | 11 |  | 34.1
1 | 2016 | 2016-01-22 | 11 |  | 32
1 | 2016 | 2016-01-23 | 11 |  | 36.4
1 | 2016 | 2016-01-24 | 10.7 |  | 38.2
1 | 2016 | 2016-01-25 | 10.6 |  | 36.4
1 | 2016 | 2016-01-26 | 11 |  | 30
1 | 2016 | 2016-01-27 | 11 |  | 30.9
1 | 2016 | 2016-01-28 | 11 |  | 34.1
1 | 2016 | 2016-01-29 | 10.5 |  | 37
1 | 2016 | 2016-01-30 | 10.6 |  | 34.7
1 | 2016 | 2016-01-31 | 11 |  | 35.2
2 | 2016 | 2016-02-01 | 10.6 |  | 35.8
2 | 2016 | 2016-02-02 | 11 |  | 35.2
2 | 2016 | 2016-02-03 | 11 |  | 30.4
2 | 2016 | 2016-02-04 | 11 |  | 24.7
2 | 2016 | 2016-02-05 | 11 |  | 34.7
2 | 2016 | 2016-02-06 | 11 |  | 29
2 | 2016 | 2016-02-07 | 11 |  | 32.4
2 | 2016 | 2016-02-08 | 11 |  | 32.8
2 | 2016 | 2016-02-09 | 11 |  | 34
2 | 2016 | 2016-02-10 | 11 |  | 35.4
2 | 2016 | 2016-02-11 | 11 |  | 36.8
2 | 2016 | 2016-02-12 | 10.6 |  | 38.6
2 | 2016 | 2016-02-13 | 10.6 |  | 40.5
2 | 2016 | 2016-02-14 | 10.6 |  | 39.7
2 | 2016 | 2016-02-15 | 10.7 |  | 38.6
2 | 2016 | 2016-02-16 | 11 |  | 37.8
2 | 2016 | 2016-02-17 | 10.8 |  | 38.6
2 | 2016 | 2016-02-18 | 10.8 |  | 40.1
2 | 2016 | 2016-02-19 | 10.7 |  | 43.7
2 | 2016 | 2016-02-20 | 10.8 |  | 44.1
2 | 2016 | 2016-02-21 | 11.4 |  | 43.7
2 | 2016 | 2016-02-22 | 10.7 |  | 42.5
2 | 2016 | 2016-02-23 | 10.9 |  | 40
2 | 2016 | 2016-02-24 | 11 |  | 34.3
2 | 2016 | 2016-02-25 | 11 |  | 38.3
2 | 2016 | 2016-02-26 | 11 |  | 40.7
2 | 2016 | 2016-02-27 | 11.3 |  | 38.7
2 | 2016 | 2016-02-28 | 10.8 |  | 41.3
2 | 2016 | 2016-02-29 | 10.7 |  | 42.3
3 | 2016 | 2016-03-01 | 10.8 |  | 42.5
3 | 2016 | 2016-03-02 | 10.8 |  | 47
3 | 2016 | 2016-03-03 | 10.8 |  | 47.4
3 | 2016 | 2016-03-04 | 11.1 |  | 47.9
3 | 2016 | 2016-03-05 | 11.3 |  | 53.8
3 | 2016 | 2016-03-06 | 11.4 |  | 57.4
3 | 2016 | 2016-03-07 | 11.5 |  | 53.1
3 | 2016 | 2016-03-08 | 11 |  | 46.6
3 | 2016 | 2016-03-09 | 11 |  | 44.9
3 | 2016 | 2016-03-10 | 11 |  | 47.8
3 | 2016 | 2016-03-11 | 11.3 |  | 57
3 | 2016 | 2016-03-12 | 11.4 |  | 55
3 | 2016 | 2016-03-13 | 11.3 |  | 50.3
3 | 2016 | 2016-03-14 | 11.4 |  | 55.8
3 | 2016 | 2016-03-15 | 11 |  | 54.1
3 | 2016 | 2016-03-16 | 11.4 |  | 45.6
3 | 2016 | 2016-03-17 | 11 |  | 43.4
3 | 2016 | 2016-03-18 | 11 |  | 45.4
3 | 2016 | 2016-03-19 | 11 |  | 45.7
3 | 2016 | 2016-03-20 | 11 |  | 44.6
3 | 2016 | 2016-03-21 | 11.8 |  | 51
3 | 2016 | 2016-03-22 | 12 |  | 56.2
3 | 2016 | 2016-03-23 | 12 |  | 52.9
3 | 2016 | 2016-03-24 | 12 |  | 50.8
3 | 2016 | 2016-03-25 | 11.7 |  | 51.9
3 | 2016 | 2016-03-26 | 12 |  | 45.3
3 | 2016 | 2016-03-27 | 12 |  | 41.6
3 | 2016 | 2016-03-28 | 12.6 |  | 49
3 | 2016 | 2016-03-29 | 13.1 |  | 51.7
3 | 2016 | 2016-03-30 | 14 |  | 48.4
3 | 2016 | 2016-03-31 | 13.6 |  | 47.2
4 | 2016 | 2016-04-01 | 14 |  | 43.4
4 | 2016 | 2016-04-02 | 15 |  | 44.2
4 | 2016 | 2016-04-03 | 15.2 |  | 54.2
4 | 2016 | 2016-04-04 | 16.5 |  | 67.9
4 | 2016 | 2016-04-05 | 17.5 |  | 76.6
4 | 2016 | 2016-04-06 | 19 |  | 69.3
4 | 2016 | 2016-04-07 | 20.3 |  | 84.1
4 | 2016 | 2016-04-08 | 22.1 |  | 98.3
4 | 2016 | 2016-04-09 | 23.3 |  | 113
4 | 2016 | 2016-04-10 | 23.9 |  | 107
4 | 2016 | 2016-04-11 | 24 |  | 112
4 | 2016 | 2016-04-12 | 24.4 |  | 107
4 | 2016 | 2016-04-13 | 27.2 |  | 104
4 | 2016 | 2016-04-14 | 28.1 |  | 112
4 | 2016 | 2016-04-15 | 27.1 |  | 110
4 | 2016 | 2016-04-16 | 25 |  | 116
4 | 2016 | 2016-04-17 | 22.5 |  | 110
4 | 2016 | 2016-04-18 | 21.4 |  | 95.1
4 | 2016 | 2016-04-19 | 20.9 |  | 83.8
4 | 2016 | 2016-04-20 | 20.9 |  | 82.4
4 | 2016 | 2016-04-21 | 22.7 |  | 81.4
4 | 2016 | 2016-04-22 | 25.7 |  | 93.7
4 | 2016 | 2016-04-23 | 29.5 |  | 111
4 | 2016 | 2016-04-24 | 32.1 |  | 120
4 | 2016 | 2016-04-25 | 33 |  | 126
4 | 2016 | 2016-04-26 | 29.6 |  | 125
4 | 2016 | 2016-04-27 | 26.9 |  | 107
4 | 2016 | 2016-04-28 | 27.2 |  | 102
4 | 2016 | 2016-04-29 | 26.8 |  | 105
4 | 2016 | 2016-04-30 | 25.6 |  | 101
5 | 2016 | 2016-05-01 | 24.7 |  | 95.8
5 | 2016 | 2016-05-02 | 24.9 |  | 94.5
5 | 2016 | 2016-05-03 | 27.3 |  | 94.2
5 | 2016 | 2016-05-04 | 31.4 |  | 111
5 | 2016 | 2016-05-05 | 36.8 |  | 125
5 | 2016 | 2016-05-06 | 41.1 |  | 153
5 | 2016 | 2016-05-07 | 39.3 |  | 169
5 | 2016 | 2016-05-08 | 35.5 |  | 146
5 | 2016 | 2016-05-09 | 36.8 |  | 144
5 | 2016 | 2016-05-10 | 47.8 |  | 176
5 | 2016 | 2016-05-11 | 43.3 |  | 186
5 | 2016 | 2016-05-12 | 38.3 |  | 140
5 | 2016 | 2016-05-13 | 39.3 |  | 143
5 | 2016 | 2016-05-14 | 40.9 |  | 168
5 | 2016 | 2016-05-15 | 42.8 |  | 188
5 | 2016 | 2016-05-16 | 46 |  | 184
5 | 2016 | 2016-05-17 | 42.9 |  | 146
5 | 2016 | 2016-05-18 | 42.2 |  | 132
5 | 2016 | 2016-05-19 | 49.6 |  | 126
5 | 2016 | 2016-05-20 | 74.3 |  | 129
5 | 2016 | 2016-05-21 | 75.9 |  | 127
5 | 2016 | 2016-05-22 | 188 |  | 180
5 | 2016 | 2016-05-23 | 425 |  | 421
5 | 2016 | 2016-05-24 | 457 |  | 409
5 | 2016 | 2016-05-25 | 449 |  | 417
5 | 2016 | 2016-05-26 | 401 |  | 374
5 | 2016 | 2016-05-27 | 363 |  | 322
5 | 2016 | 2016-05-28 | 343 |  | 281
5 | 2016 | 2016-05-29 | 329 |  | 276
5 | 2016 | 2016-05-30 | 329 |  | 292
5 | 2016 | 2016-05-31 | 332 |  | 303
6 | 2016 | 2016-06-01 | 422 |  | 375
6 | 2016 | 2016-06-02 | 564 |  | 514
6 | 2016 | 2016-06-03 | 691 |  | 727
6 | 2016 | 2016-06-04 | 730 |  | 804
6 | 2016 | 2016-06-05 | 918 |  | 1080
6 | 2016 | 2016-06-06 | 1020 |  | 1330
6 | 2016 | 2016-06-07 | 886 |  | 1090
6 | 2016 | 2016-06-08 | 927 |  | 1220
6 | 2016 | 2016-06-09 | 895 |  | 1210
6 | 2016 | 2016-06-10 | 994 |  | 1260
6 | 2016 | 2016-06-11 | 956 |  | 1250
6 | 2016 | 2016-06-12 | 869 |  | 1130
6 | 2016 | 2016-06-13 | 761 |  | 1090
6 | 2016 | 2016-06-14 | 648 |  | 922
6 | 2016 | 2016-06-15 | 614 |  | 800
6 | 2016 | 2016-06-16 | 624 |  | 779
6 | 2016 | 2016-06-17 | 616 |  | 708
6 | 2016 | 2016-06-18 | 603 |  | 717
6 | 2016 | 2016-06-19 | 611 |  | 697
6 | 2016 | 2016-06-20 | 661 |  | 739
6 | 2016 | 2016-06-21 | 677 |  | 759
6 | 2016 | 2016-06-22 | 603 |  | 678
6 | 2016 | 2016-06-23 | 546 |  | 565
6 | 2016 | 2016-06-24 | 542 |  | 546
6 | 2016 | 2016-06-25 | 479 |  | 448
6 | 2016 | 2016-06-26 | 433 |  | 396
6 | 2016 | 2016-06-27 | 390 |  | 316
6 | 2016 | 2016-06-28 | 364 |  | 301
6 | 2016 | 2016-06-29 | 311 |  | 253
6 | 2016 | 2016-06-30 | 263 |  | 227
7 | 2016 | 2016-07-01 | 308 |  | 237
7 | 2016 | 2016-07-02 | 340 |  | 293
7 | 2016 | 2016-07-03 | 351 |  | 308
7 | 2016 | 2016-07-04 | 287 |  | 233
7 | 2016 | 2016-07-05 | 259 |  | 193
7 | 2016 | 2016-07-06 | 236 |  | 162
7 | 2016 | 2016-07-07 | 196 |  | 127
7 | 2016 | 2016-07-08 | 175 |  | 96.2
7 | 2016 | 2016-07-09 | 163 |  | 84.9
7 | 2016 | 2016-07-10 | 150 |  | 76.5
7 | 2016 | 2016-07-11 | 137 |  | 59.9
7 | 2016 | 2016-07-12 | 83.1 |  | 50.5
7 | 2016 | 2016-07-13 | 86.8 |  | 37.6
7 | 2016 | 2016-07-14 | 94.7 |  | 35.2
7 | 2016 | 2016-07-15 | 86.7 |  | 36.8
7 | 2016 | 2016-07-16 | 78.8 |  | 37.8
7 | 2016 | 2016-07-17 | 94.1 |  | 34.7
7 | 2016 | 2016-07-18 | 104 |  | 37.8
7 | 2016 | 2016-07-19 | 108 |  | 46.9
7 | 2016 | 2016-07-20 | 111 |  | 47.6
7 | 2016 | 2016-07-21 | 114 |  | 53.4
7 | 2016 | 2016-07-22 | 119 |  | 52.2
7 | 2016 | 2016-07-23 | 119 |  | 47.4
7 | 2016 | 2016-07-24 | 118 |  | 44.9
7 | 2016 | 2016-07-25 | 123 |  | 45.8
7 | 2016 | 2016-07-26 | 128 |  | 48
7 | 2016 | 2016-07-27 | 123 |  | 42.3
7 | 2016 | 2016-07-28 | 119 |  | 37
7 | 2016 | 2016-07-29 | 121 |  | 34.1
7 | 2016 | 2016-07-30 | 123 |  | 32.2
7 | 2016 | 2016-07-31 | 122 |  | 33.3
8 | 2016 | 2016-08-01 | 122 |  | 33.8
8 | 2016 | 2016-08-02 | 122 |  | 30.6
8 | 2016 | 2016-08-03 | 122 |  | 31.5
8 | 2016 | 2016-08-04 | 123 |  | 39.7
8 | 2016 | 2016-08-05 | 127 |  | 65.8
8 | 2016 | 2016-08-06 | 126 |  | 68.5
8 | 2016 | 2016-08-07 | 125 |  | 50.3
8 | 2016 | 2016-08-08 | 124 |  | 46.4
8 | 2016 | 2016-08-09 | 125 |  | 45.3
8 | 2016 | 2016-08-10 | 129 |  | 46.1
8 | 2016 | 2016-08-11 | 128 |  | 47.2
8 | 2016 | 2016-08-12 | 131 |  | 42.7
8 | 2016 | 2016-08-13 | 136 |  | 41.3
8 | 2016 | 2016-08-14 | 135 |  | 39.4
8 | 2016 | 2016-08-15 | 135 |  | 37.4
8 | 2016 | 2016-08-16 | 134 |  | 37.5
8 | 2016 | 2016-08-17 | 134 |  | 39.4
8 | 2016 | 2016-08-18 | 134 |  | 47.8
8 | 2016 | 2016-08-19 | 132 |  | 44.7
8 | 2016 | 2016-08-20 | 132 |  | 40.5
8 | 2016 | 2016-08-21 | 131 |  | 38.5
8 | 2016 | 2016-08-22 | 131 |  | 37
8 | 2016 | 2016-08-23 | 130 |  | 37
8 | 2016 | 2016-08-24 | 130 |  | 41.4
8 | 2016 | 2016-08-25 | 129 |  | 35
8 | 2016 | 2016-08-26 | 129 |  | 41.6
8 | 2016 | 2016-08-27 | 129 |  | 37.4
8 | 2016 | 2016-08-28 | 129 |  | 37.5
8 | 2016 | 2016-08-29 | 128 |  | 45.5
8 | 2016 | 2016-08-30 | 127 |  | 40.1
8 | 2016 | 2016-08-31 | 126 |  | 36.3
9 | 2016 | 2016-09-01 | 126 |  | 34.7
9 | 2016 | 2016-09-02 | 126 |  | 37.4
9 | 2016 | 2016-09-03 | 126 |  | 43.5
9 | 2016 | 2016-09-04 | 125 |  | 45.5
9 | 2016 | 2016-09-05 | 124 |  | 32.6
9 | 2016 | 2016-09-06 | 124 |  | 29.4
9 | 2016 | 2016-09-07 | 123 |  | 28.2
9 | 2016 | 2016-09-08 | 123 |  | 28.6
9 | 2016 | 2016-09-09 | 118 |  | 27.8
9 | 2016 | 2016-09-10 | 114 |  | 26.2
9 | 2016 | 2016-09-11 | 114 |  | 28.5
9 | 2016 | 2016-09-12 | 113 |  | 30.5
9 | 2016 | 2016-09-13 | 116 |  | 31.5
9 | 2016 | 2016-09-14 | 119 |  | 32
9 | 2016 | 2016-09-15 | 119 |  | 30.4
9 | 2016 | 2016-09-16 | 118 |  | 28.8
9 | 2016 | 2016-09-17 | 117 |  | 28.1
9 | 2016 | 2016-09-18 | 117 |  | 27.4
9 | 2016 | 2016-09-19 | 116 |  | 27.3
9 | 2016 | 2016-09-20 | 59.6 |  | 26.8
9 | 2016 | 2016-09-21 | 12.5 |  | 31.6
9 | 2016 | 2016-09-22 | 14.9 |  | 31.6
9 | 2016 | 2016-09-23 | 19.4 |  | 41.3
9 | 2016 | 2016-09-24 | 18.8 |  | 42.5
9 | 2016 | 2016-09-25 | 18.8 |  | 39.9
9 | 2016 | 2016-09-26 | 18.8 |  | 39.1
9 | 2016 | 2016-09-27 | 22 |  | 38
9 | 2016 | 2016-09-28 | 24.8 |  | 40.8
9 | 2016 | 2016-09-29 | 25 |  | 40.7
9 | 2016 | 2016-09-30 | 25.6 |  | 49.4
10 | 2016 | 2016-10-01 | 25.4 |  | 44.4
10 | 2016 | 2016-10-02 | 25.3 |  | 44.4
10 | 2016 | 2016-10-03 | 22 |  | 42.7
10 | 2016 | 2016-10-04 | 14.6 |  | 37.5
10 | 2016 | 2016-10-05 | 14.6 |  | 37.2
10 | 2016 | 2016-10-06 | 18 |  | 46.6
10 | 2016 | 2016-10-07 | 22.3 |  | 49.8
10 | 2016 | 2016-10-08 | 22.4 |  | 47.5
10 | 2016 | 2016-10-09 | 22.3 |  | 47.2
10 | 2016 | 2016-10-10 | 22.3 |  | 47
10 | 2016 | 2016-10-11 | 22.3 |  | 48.3
10 | 2016 | 2016-10-12 | 22.3 |  | 47.1
10 | 2016 | 2016-10-13 | 22.3 |  | 46
10 | 2016 | 2016-10-14 | 22.3 |  | 45.5
10 | 2016 | 2016-10-15 | 22.3 |  | 46.5
10 | 2016 | 2016-10-16 | 22.3 |  | 44.4
10 | 2016 | 2016-10-17 | 22.3 |  | 43.8
10 | 2016 | 2016-10-18 | 22.3 |  | 45.8
10 | 2016 | 2016-10-19 | 22.3 |  | 47.9
10 | 2016 | 2016-10-20 | 22.1 |  | 47
10 | 2016 | 2016-10-21 | 22.1 |  | 47.1
10 | 2016 | 2016-10-22 | 22.3 |  | 46.7
10 | 2016 | 2016-10-23 | 22.3 |  | 45.8
10 | 2016 | 2016-10-24 | 22.3 |  | 45.3
10 | 2016 | 2016-10-25 | 22.8 |  | 46.6
10 | 2016 | 2016-10-26 | 22.5 |  | 46.4
10 | 2016 | 2016-10-27 | 22.5 |  | 45.4
10 | 2016 | 2016-10-28 | 22.6 |  | 45.8
10 | 2016 | 2016-10-29 | 22.7 |  | 46.2
10 | 2016 | 2016-10-30 | 22.6 |  | 45.9
10 | 2016 | 2016-10-31 | 22.7 |  | 44.8
11 | 2016 | 2016-11-01 | 22.5 |  | 45.2
11 | 2016 | 2016-11-02 | 23.1 |  | 48
11 | 2016 | 2016-11-03 | 23.8 |  | 45.5
11 | 2016 | 2016-11-04 | 27 |  | 42.3
11 | 2016 | 2016-11-05 | 27.5 |  | 42.9
11 | 2016 | 2016-11-06 | 27 |  | 44.9
11 | 2016 | 2016-11-07 | 27 |  | 43.2
11 | 2016 | 2016-11-08 | 27 |  | 43.7
11 | 2016 | 2016-11-09 | 26.9 |  | 43.3
11 | 2016 | 2016-11-10 | 24.8 |  | 43.2
11 | 2016 | 2016-11-11 | 22.5 |  | 39.6
11 | 2016 | 2016-11-12 | 22.5 |  | 39.7
11 | 2016 | 2016-11-13 | 22.4 |  | 39.5
11 | 2016 | 2016-11-14 | 22.3 |  | 39.3
11 | 2016 | 2016-11-15 | 22.4 |  | 39.8
11 | 2016 | 2016-11-16 | 22.3 |  | 40.7
11 | 2016 | 2016-11-17 | 22 |  | 43.4
11 | 2016 | 2016-11-18 | 21.9 |  | 38.7
11 | 2016 | 2016-11-19 | 22.5 |  | 46.1
11 | 2016 | 2016-11-20 | 22.8 |  | 47.1
11 | 2016 | 2016-11-21 | 23.1 |  | 50.7
11 | 2016 | 2016-11-22 | 23 |  | 51.3
11 | 2016 | 2016-11-23 | 22.3 |  | 43.7
11 | 2016 | 2016-11-24 | 22.2 |  | 42.2
11 | 2016 | 2016-11-25 | 22 |  | 42
11 | 2016 | 2016-11-26 | 22 |  | 45
11 | 2016 | 2016-11-27 | 21.3 |  | 47
11 | 2016 | 2016-11-28 | 21.2 |  | 47
11 | 2016 | 2016-11-29 | 20.4 |  | 47
11 | 2016 | 2016-11-30 | 20 |  | 41
12 | 2016 | 2016-12-01 | 20 |  | 42
12 | 2016 | 2016-12-02 | 20 |  | 46
12 | 2016 | 2016-12-03 | 20 |  | 45
12 | 2016 | 2016-12-04 | 20 |  | 41
12 | 2016 | 2016-12-05 | 12.8 |  | 43
12 | 2016 | 2016-12-06 | 13 |  | 42
12 | 2016 | 2016-12-07 | 13 |  | 41
12 | 2016 | 2016-12-08 | 13 |  | 32
12 | 2016 | 2016-12-09 | 13 |  | 45
12 | 2016 | 2016-12-10 | 12.5 |  | 45
12 | 2016 | 2016-12-11 | 12.6 |  | 44.5
12 | 2016 | 2016-12-12 | 12.5 |  | 42.7
12 | 2016 | 2016-12-13 | 12.5 |  | 41
12 | 2016 | 2016-12-14 | 12.5 |  | 42.5
12 | 2016 | 2016-12-15 | 12.8 |  | 42.3
12 | 2016 | 2016-12-16 | 13 |  | 59.5
12 | 2016 | 2016-12-17 | 13 |  | 56.1
12 | 2016 | 2016-12-18 | 13 |  | 36.4
12 | 2016 | 2016-12-19 | 13 |  | 31.6
12 | 2016 | 2016-12-20 | 13 |  | 42.7
12 | 2016 | 2016-12-21 | 13 |  | 45.8
12 | 2016 | 2016-12-22 | 13 |  | 47.5
12 | 2016 | 2016-12-23 | 12.6 |  | 53.7
12 | 2016 | 2016-12-24 | 12.5 |  | 50.3
12 | 2016 | 2016-12-25 | 12 |  | 49.4
12 | 2016 | 2016-12-26 | 12 |  | 45.2
12 | 2016 | 2016-12-27 | 12 |  | 33.8
12 | 2016 | 2016-12-28 | 12 |  | 48
12 | 2016 | 2016-12-29 | 12 |  | 42.9
12 | 2016 | 2016-12-30 | 12 |  | 40.2
12 | 2016 | 2016-12-31 | 11.2 |  | 45.3
1 | 2017 | 2017-01-01 | 12 |  | 44.5
1 | 2017 | 2017-01-02 | 12 |  | 44.5
1 | 2017 | 2017-01-03 | 12 |  | 44.5
1 | 2017 | 2017-01-04 | 12 |  | 44.1
1 | 2017 | 2017-01-05 | 12 |  | 44.6
1 | 2017 | 2017-01-06 | 12 |  | 36.4
1 | 2017 | 2017-01-07 | 12 |  | 29.4
1 | 2017 | 2017-01-08 | 12 |  | 49.7
1 | 2017 | 2017-01-09 | 12 |  | 75
1 | 2017 | 2017-01-10 | 12 |  | 60.2
1 | 2017 | 2017-01-11 | 12 |  | 47.8
1 | 2017 | 2017-01-12 | 12 |  | 47.2
1 | 2017 | 2017-01-13 | 12 |  | 47.8
1 | 2017 | 2017-01-14 | 12 |  | 43.8
1 | 2017 | 2017-01-15 | 12 |  | 42.3
1 | 2017 | 2017-01-16 | 12 |  | 41.3
1 | 2017 | 2017-01-17 | 12 |  | 39.5
1 | 2017 | 2017-01-18 | 12 |  | 38.9
1 | 2017 | 2017-01-19 | 12 |  | 38.4
1 | 2017 | 2017-01-20 | 11.9 |  | 43
1 | 2017 | 2017-01-21 | 12 |  | 42.3
1 | 2017 | 2017-01-22 | 12 |  | 41.4
1 | 2017 | 2017-01-23 | 12 |  | 40.9
1 | 2017 | 2017-01-24 | 12 |  | 40.1
1 | 2017 | 2017-01-25 | 12 |  | 38.7
1 | 2017 | 2017-01-26 | 12 |  | 37.1
1 | 2017 | 2017-01-27 | 12 |  | 31
1 | 2017 | 2017-01-28 | 12 |  | 37.9
1 | 2017 | 2017-01-29 | 12 |  | 41.8
1 | 2017 | 2017-01-30 | 12 |  | 44.8
1 | 2017 | 2017-01-31 | 12 |  | 46.5
2 | 2017 | 2017-02-01 | 11 |  | 50.2
2 | 2017 | 2017-02-02 | 10.6 |  | 50.4
2 | 2017 | 2017-02-03 | 11.4 |  | 51.1
2 | 2017 | 2017-02-04 | 10.6 |  | 52.8
2 | 2017 | 2017-02-05 | 11 |  | 54.7
2 | 2017 | 2017-02-06 | 10.6 |  | 55.6
2 | 2017 | 2017-02-07 | 10.6 |  | 56.4
2 | 2017 | 2017-02-08 | 10.6 |  | 62.7
2 | 2017 | 2017-02-09 | 10.8 |  | 61.5
2 | 2017 | 2017-02-10 | 11.2 |  | 68.7
2 | 2017 | 2017-02-11 | 11.2 |  | 119
2 | 2017 | 2017-02-12 | 11.1 |  | 101
2 | 2017 | 2017-02-13 | 11.2 |  | 63.1
2 | 2017 | 2017-02-14 | 11 |  | 55.9
2 | 2017 | 2017-02-15 | 11 |  | 49.2
2 | 2017 | 2017-02-16 | 11 |  | 49
2 | 2017 | 2017-02-17 | 11 |  | 45.9
2 | 2017 | 2017-02-18 | 11.1 |  | 47.5
2 | 2017 | 2017-02-19 | 11.2 |  | 46.9
2 | 2017 | 2017-02-20 | 11 |  | 45.9
2 | 2017 | 2017-02-21 | 11.1 |  | 47
2 | 2017 | 2017-02-22 | 11.1 |  | 48.1
2 | 2017 | 2017-02-23 | 11 |  | 45
2 | 2017 | 2017-02-24 | 11 |  | 38.2
2 | 2017 | 2017-02-25 | 11 |  | 37.9
2 | 2017 | 2017-02-26 | 11 |  | 39.2
2 | 2017 | 2017-02-27 | 11 |  | 41.7
2 | 2017 | 2017-02-28 | 11 |  | 42.6
3 | 2017 | 2017-03-01 | 11 |  | 39.9
3 | 2017 | 2017-03-02 | 11 |  | 43.5
3 | 2017 | 2017-03-03 | 11 |  | 44.8
3 | 2017 | 2017-03-04 | 11 |  | 44.2
3 | 2017 | 2017-03-05 | 11 |  | 41.6
3 | 2017 | 2017-03-06 | 11 |  | 38.7
3 | 2017 | 2017-03-07 | 10 |  | 46.5
3 | 2017 | 2017-03-08 | 10.5 |  | 44.2
3 | 2017 | 2017-03-09 | 10.4 |  | 47.5
3 | 2017 | 2017-03-10 | 11.9 |  | 50.6
3 | 2017 | 2017-03-11 | 12.3 |  | 57
3 | 2017 | 2017-03-12 | 12.5 |  | 60.3
3 | 2017 | 2017-03-13 | 12.4 |  | 61.1
3 | 2017 | 2017-03-14 | 12.8 |  | 69
3 | 2017 | 2017-03-15 | 13.6 |  | 76.2
3 | 2017 | 2017-03-16 | 14.1 |  | 89.8
3 | 2017 | 2017-03-17 | 14.9 |  | 98.5
3 | 2017 | 2017-03-18 | 15.7 |  | 108
3 | 2017 | 2017-03-19 | 16.7 |  | 120
3 | 2017 | 2017-03-20 | 17.6 |  | 122
3 | 2017 | 2017-03-21 | 17.6 |  | 114
3 | 2017 | 2017-03-22 | 17.4 |  | 100
3 | 2017 | 2017-03-23 | 17.1 |  | 93.4
3 | 2017 | 2017-03-24 | 16.8 |  | 104
3 | 2017 | 2017-03-25 | 16.6 |  | 90.2
3 | 2017 | 2017-03-26 | 16.7 |  | 95
3 | 2017 | 2017-03-27 | 16.3 |  | 85
3 | 2017 | 2017-03-28 | 16.9 |  | 107
3 | 2017 | 2017-03-29 | 16.6 |  | 94.3
3 | 2017 | 2017-03-30 | 17.2 |  | 90.8
3 | 2017 | 2017-03-31 | 17.5 |  | 93.7
4 | 2017 | 2017-04-01 | 16.7 |  | 88.7
4 | 2017 | 2017-04-02 | 16.5 |  | 84
4 | 2017 | 2017-04-03 | 16.4 |  | 83
4 | 2017 | 2017-04-04 | 16.2 |  | 74.9
4 | 2017 | 2017-04-05 | 15.1 |  | 64.5
4 | 2017 | 2017-04-06 | 16 |  | 64.3
4 | 2017 | 2017-04-07 | 17.9 |  | 75
4 | 2017 | 2017-04-08 | 19.8 |  | 87.2
4 | 2017 | 2017-04-09 | 20.2 |  | 92.7
4 | 2017 | 2017-04-10 | 19.8 |  | 84.6
4 | 2017 | 2017-04-11 | 19.8 |  | 84.5
4 | 2017 | 2017-04-12 | 22.8 |  | 88.3
4 | 2017 | 2017-04-13 | 26.8 |  | 108
4 | 2017 | 2017-04-14 | 28.5 |  | 119
4 | 2017 | 2017-04-15 | 47.4 |  | 135
4 | 2017 | 2017-04-16 | 61.5 |  | 163
4 | 2017 | 2017-04-17 | 60.4 |  | 165
4 | 2017 | 2017-04-18 | 63.3 |  | 164
4 | 2017 | 2017-04-19 | 63.3 |  | 185
4 | 2017 | 2017-04-20 | 60.2 |  | 169
4 | 2017 | 2017-04-21 | 58.6 |  | 159
4 | 2017 | 2017-04-22 | 58.4 |  | 140
4 | 2017 | 2017-04-23 | 60.6 |  | 140
4 | 2017 | 2017-04-24 | 59.5 |  | 148
4 | 2017 | 2017-04-25 | 58.6 |  | 144
4 | 2017 | 2017-04-26 | 56.2 |  | 135
4 | 2017 | 2017-04-27 | 55.4 |  | 130
4 | 2017 | 2017-04-28 | 53.3 |  | 117
4 | 2017 | 2017-04-29 | 52.9 |  | 117
4 | 2017 | 2017-04-30 | 52.7 |  | 112
5 | 2017 | 2017-05-01 | 52.8 |  | 106
5 | 2017 | 2017-05-02 | 53.1 |  | 104
5 | 2017 | 2017-05-03 | 55.6 |  | 104
5 | 2017 | 2017-05-04 | 58 |  | 110
5 | 2017 | 2017-05-05 | 61.3 |  | 135
5 | 2017 | 2017-05-06 | 62.3 |  | 154
5 | 2017 | 2017-05-07 | 65.9 |  | 176
5 | 2017 | 2017-05-08 | 66.2 |  | 201
5 | 2017 | 2017-05-09 | 63.1 |  | 200
5 | 2017 | 2017-05-10 | 71.3 |  | 187
5 | 2017 | 2017-05-11 | 91.3 |  | 192
5 | 2017 | 2017-05-12 | 102 |  | 199
5 | 2017 | 2017-05-13 | 105 |  | 213
5 | 2017 | 2017-05-14 | 106 |  | 235
5 | 2017 | 2017-05-15 | 112 |  | 236
5 | 2017 | 2017-05-16 | 116 |  | 236
5 | 2017 | 2017-05-17 | 139 |  | 216
5 | 2017 | 2017-05-18 | 144 |  | 222
5 | 2017 | 2017-05-19 | 142 |  | 206
5 | 2017 | 2017-05-20 | 142 |  | 169
5 | 2017 | 2017-05-21 | 141 |  | 151
5 | 2017 | 2017-05-22 | 142 |  | 147
5 | 2017 | 2017-05-23 | 142 |  | 141
5 | 2017 | 2017-05-24 | 153 |  | 156
5 | 2017 | 2017-05-25 | 193 |  | 202
5 | 2017 | 2017-05-26 | 237 |  | 269
5 | 2017 | 2017-05-27 | 296 |  | 324
5 | 2017 | 2017-05-28 | 320 |  | 357
5 | 2017 | 2017-05-29 | 339 |  | 377
5 | 2017 | 2017-05-30 | 360 |  | 402
5 | 2017 | 2017-05-31 | 369 |  | 418
6 | 2017 | 2017-06-01 | 379 |  | 467
6 | 2017 | 2017-06-02 | 387 |  | 542
6 | 2017 | 2017-06-03 | 528 |  | 656
6 | 2017 | 2017-06-04 | 667 |  | 967
6 | 2017 | 2017-06-05 | 721 |  | 1030
6 | 2017 | 2017-06-06 | 747 |  | 1060
6 | 2017 | 2017-06-07 | 698 |  | 1030
6 | 2017 | 2017-06-08 | 704 |  | 1000
6 | 2017 | 2017-06-09 | 766 |  | 1100
6 | 2017 | 2017-06-10 | 740 |  | 1040
6 | 2017 | 2017-06-11 | 774 |  | 1000
6 | 2017 | 2017-06-12 | 697 |  | 929
6 | 2017 | 2017-06-13 | 622 |  | 840
6 | 2017 | 2017-06-14 | 529 |  | 610
6 | 2017 | 2017-06-15 | 547 |  | 573
6 | 2017 | 2017-06-16 | 582 |  | 598
6 | 2017 | 2017-06-17 | 630 |  | 687
6 | 2017 | 2017-06-18 | 682 |  | 758
6 | 2017 | 2017-06-19 | 683 |  | 809
6 | 2017 | 2017-06-20 | 612 |  | 666
6 | 2017 | 2017-06-21 | 570 |  | 583
6 | 2017 | 2017-06-22 | 538 |  | 544
6 | 2017 | 2017-06-23 | 481 |  | 469
6 | 2017 | 2017-06-24 | 434 |  | 401
6 | 2017 | 2017-06-25 | 394 |  | 343
6 | 2017 | 2017-06-26 | 340 |  | 291
6 | 2017 | 2017-06-27 | 320 |  | 250
6 | 2017 | 2017-06-28 | 315 |  | 243
6 | 2017 | 2017-06-29 | 293 |  | 220
6 | 2017 | 2017-06-30 | 194 |  | 167
7 | 2017 | 2017-07-01 | 198 |  | 126
7 | 2017 | 2017-07-02 | 200 |  | 127
7 | 2017 | 2017-07-03 | 179 |  | 100
7 | 2017 | 2017-07-04 | 184 |  | 94.3
7 | 2017 | 2017-07-05 | 182 |  | 97.5
7 | 2017 | 2017-07-06 | 172 |  | 78
7 | 2017 | 2017-07-07 | 166 |  | 73.5
7 | 2017 | 2017-07-08 | 170 |  | 73.6
7 | 2017 | 2017-07-09 | 169 |  | 71.5
7 | 2017 | 2017-07-10 | 163 |  | 67.2
7 | 2017 | 2017-07-11 | 163 |  | 65.4
7 | 2017 | 2017-07-12 | 206 |  | 116
7 | 2017 | 2017-07-13 | 236 |  | 156
7 | 2017 | 2017-07-14 | 262 |  | 211
7 | 2017 | 2017-07-15 | 205 |  | 160
7 | 2017 | 2017-07-16 | 166 |  | 102
7 | 2017 | 2017-07-17 | 155 |  | 84.7
7 | 2017 | 2017-07-18 | 141 |  | 80.7
7 | 2017 | 2017-07-19 | 142 |  | 68.2
7 | 2017 | 2017-07-20 | 142 |  | 78.7
7 | 2017 | 2017-07-21 | 137 |  | 82.9
7 | 2017 | 2017-07-22 | 135 |  | 75
7 | 2017 | 2017-07-23 | 133 |  | 69.3
7 | 2017 | 2017-07-24 | 132 |  | 65.2
7 | 2017 | 2017-07-25 | 132 |  | 68.8
7 | 2017 | 2017-07-26 | 131 |  | 71.3
7 | 2017 | 2017-07-27 | 130 |  | 73.4
7 | 2017 | 2017-07-28 | 130 |  | 78.9
7 | 2017 | 2017-07-29 | 130 |  | 135
7 | 2017 | 2017-07-30 | 129 |  | 106
7 | 2017 | 2017-07-31 | 132 |  | 90.4
8 | 2017 | 2017-08-01 | 137 |  | 82.2
8 | 2017 | 2017-08-02 | 136 |  | 72.4
8 | 2017 | 2017-08-03 | 135 |  | 73.5
8 | 2017 | 2017-08-04 | 135 |  | 69.1
8 | 2017 | 2017-08-05 | 134 |  | 83.8
8 | 2017 | 2017-08-06 | 133 |  | 69.5
8 | 2017 | 2017-08-07 | 135 |  | 69
8 | 2017 | 2017-08-08 | 136 |  | 71.1
8 | 2017 | 2017-08-09 | 135 |  | 83.9
8 | 2017 | 2017-08-10 | 134 |  | 69.3
8 | 2017 | 2017-08-11 | 133 |  | 66.9
8 | 2017 | 2017-08-12 | 131 |  | 67.2
8 | 2017 | 2017-08-13 | 130 |  | 73.5
8 | 2017 | 2017-08-14 | 130 |  | 64
8 | 2017 | 2017-08-15 | 129 |  | 59.8
8 | 2017 | 2017-08-16 | 135 |  | 56.6
8 | 2017 | 2017-08-17 | 142 |  | 59.1
8 | 2017 | 2017-08-18 | 148 |  | 68.7
8 | 2017 | 2017-08-19 | 139 |  | 64.7
8 | 2017 | 2017-08-20 | 134 |  | 50.2
8 | 2017 | 2017-08-21 | 134 |  | 55.1
8 | 2017 | 2017-08-22 | 134 |  | 60.4
8 | 2017 | 2017-08-23 | 131 |  | 59.7
8 | 2017 | 2017-08-24 | 129 |  | 55.5
8 | 2017 | 2017-08-25 | 127 |  | 51.3
8 | 2017 | 2017-08-26 | 127 |  | 48.6
8 | 2017 | 2017-08-27 | 127 |  | 45.6
8 | 2017 | 2017-08-28 | 126 |  | 43.6
8 | 2017 | 2017-08-29 | 126 |  | 40
8 | 2017 | 2017-08-30 | 127 |  | 37.1
8 | 2017 | 2017-08-31 | 127 |  | 29.4
9 | 2017 | 2017-09-01 | 126 |  | 26.9
9 | 2017 | 2017-09-02 | 126 |  | 25.7
9 | 2017 | 2017-09-03 | 126 |  | 25.9
9 | 2017 | 2017-09-04 | 126 |  | 27.7
9 | 2017 | 2017-09-05 | 126 |  | 28.7
9 | 2017 | 2017-09-06 | 126 |  | 28.6
9 | 2017 | 2017-09-07 | 127 |  | 29.5
9 | 2017 | 2017-09-08 | 127 |  | 30.9
9 | 2017 | 2017-09-09 | 128 |  | 29.7
9 | 2017 | 2017-09-10 | 128 |  | 30
9 | 2017 | 2017-09-11 | 127 |  | 32.1
9 | 2017 | 2017-09-12 | 126 |  | 30.3
9 | 2017 | 2017-09-13 | 126 |  | 28.8
9 | 2017 | 2017-09-14 | 127 |  | 29
9 | 2017 | 2017-09-15 | 126 |  | 41.7
9 | 2017 | 2017-09-16 | 124 |  | 38.5
9 | 2017 | 2017-09-17 | 124 |  | 42
9 | 2017 | 2017-09-18 | 123 |  | 40.8
9 | 2017 | 2017-09-19 | 122 |  | 38.7
9 | 2017 | 2017-09-20 | 120 |  | 36.5
9 | 2017 | 2017-09-21 | 85.2 |  | 35.9
9 | 2017 | 2017-09-22 | 46.6 |  | 52.1
9 | 2017 | 2017-09-23 | 47.2 |  | 59.4
9 | 2017 | 2017-09-24 | 46.6 |  | 60.9
9 | 2017 | 2017-09-25 | 46.6 |  | 59.6
9 | 2017 | 2017-09-26 | 46.6 |  | 61.8
9 | 2017 | 2017-09-27 | 46.7 |  | 63.6
9 | 2017 | 2017-09-28 | 46.6 |  | 70.6
9 | 2017 | 2017-09-29 | 47.1 |  | 70.8
9 | 2017 | 2017-09-30 | 47.1 |  | 71.1
10 | 2017 | 2017-10-01 | 46.8 |  | 75.2
10 | 2017 | 2017-10-02 | 47.8 |  | 85.8
10 | 2017 | 2017-10-03 | 47.6 |  | 89.2
10 | 2017 | 2017-10-04 | 46.7 |  | 79.9
10 | 2017 | 2017-10-05 | 46.5 |  | 76.8
10 | 2017 | 2017-10-06 | 46.5 |  | 74.2
10 | 2017 | 2017-10-07 | 46.4 |  | 73.9
10 | 2017 | 2017-10-08 | 46.3 |  | 73.8
10 | 2017 | 2017-10-09 | 46.2 |  | 74.4
10 | 2017 | 2017-10-10 | 45.6 |  | 72.3
10 | 2017 | 2017-10-11 | 45.2 |  | 71.4
10 | 2017 | 2017-10-12 | 45 |  | 70.5
10 | 2017 | 2017-10-13 | 44.9 |  | 70.8
10 | 2017 | 2017-10-14 | 44.8 |  | 69.9
10 | 2017 | 2017-10-15 | 44.2 |  | 69
10 | 2017 | 2017-10-16 | 34.4 |  | 67.7
10 | 2017 | 2017-10-17 | 20.4 |  | 49.9
10 | 2017 | 2017-10-18 | 20.5 |  | 50.3
10 | 2017 | 2017-10-19 | 21.5 |  | 50.7
10 | 2017 | 2017-10-20 | 22.6 |  | 52.1
10 | 2017 | 2017-10-21 | 23.2 |  | 56.8
10 | 2017 | 2017-10-22 | 22.8 |  | 51.6
10 | 2017 | 2017-10-23 | 23.2 |  | 52.2
10 | 2017 | 2017-10-24 | 23.1 |  | 51.3
10 | 2017 | 2017-10-25 | 23 |  | 50.6
10 | 2017 | 2017-10-26 | 23.1 |  | 51.5
10 | 2017 | 2017-10-27 | 24.5 |  | 51.1
10 | 2017 | 2017-10-28 | 25.9 |  | 51.2
10 | 2017 | 2017-10-29 | 25.8 |  | 51.5
10 | 2017 | 2017-10-30 | 26.2 |  | 46.9
10 | 2017 | 2017-10-31 | 28.9 |  | 58.5
11 | 2017 | 2017-11-01 | 27 |  | 53.2
11 | 2017 | 2017-11-02 | 26.5 |  | 50
11 | 2017 | 2017-11-03 | 26.6 |  | 50.3
11 | 2017 | 2017-11-04 | 26.7 |  | 50.4
11 | 2017 | 2017-11-05 | 26.7 |  | 49.6
11 | 2017 | 2017-11-06 | 26.4 |  | 48.9
11 | 2017 | 2017-11-07 | 26.5 |  | 49.1
11 | 2017 | 2017-11-08 | 26.6 |  | 50.8
11 | 2017 | 2017-11-09 | 26.8 |  | 48.7
11 | 2017 | 2017-11-10 | 27.2 |  | 49
11 | 2017 | 2017-11-11 | 27 |  | 48.8
11 | 2017 | 2017-11-12 | 26.7 |  | 46.7
11 | 2017 | 2017-11-13 | 27.1 |  | 47.7
11 | 2017 | 2017-11-14 | 27.1 |  | 46.9
11 | 2017 | 2017-11-15 | 26.9 |  | 46.6
11 | 2017 | 2017-11-16 | 26.9 |  | 48.5
11 | 2017 | 2017-11-17 | 27.4 |  | 50.8
11 | 2017 | 2017-11-18 | 26.5 |  | 47
11 | 2017 | 2017-11-19 | 26.4 |  | 45.4
11 | 2017 | 2017-11-20 | 26.3 |  | 58.2
11 | 2017 | 2017-11-21 | 26.2 |  | 56.6
11 | 2017 | 2017-11-22 | 26.1 |  | 50.9
11 | 2017 | 2017-11-23 | 26 |  | 50.3
11 | 2017 | 2017-11-24 | 26 |  | 48.4
11 | 2017 | 2017-11-25 | 25.6 |  | 47.6
11 | 2017 | 2017-11-26 | 25.6 |  | 46.8
11 | 2017 | 2017-11-27 | 21.2 |  | 48.3
11 | 2017 | 2017-11-28 | 17 |  | 43.5
11 | 2017 | 2017-11-29 | 16.9 |  | 41.4
11 | 2017 | 2017-11-30 | 16.8 |  | 43.5
12 | 2017 | 2017-12-01 | 16.9 |  | 44.8
12 | 2017 | 2017-12-02 | 16.9 |  | 42.5
12 | 2017 | 2017-12-03 | 16.9 |  | 41
12 | 2017 | 2017-12-04 | 16.4 |  | 36.4
12 | 2017 | 2017-12-05 | 16.3 |  | 22.3
12 | 2017 | 2017-12-06 | 16.3 |  | 22.3
12 | 2017 | 2017-12-07 | 16 |  | 21.3
12 | 2017 | 2017-12-08 | 15.6 |  | 31.4
12 | 2017 | 2017-12-09 | 15.1 |  | 26.8
12 | 2017 | 2017-12-10 | 15.1 |  | 26.2
12 | 2017 | 2017-12-11 | 15.1 |  | 28.9
12 | 2017 | 2017-12-12 | 15.1 |  | 31
12 | 2017 | 2017-12-13 | 15 |  | 33.2
12 | 2017 | 2017-12-14 | 15.1 |  | 32.9
12 | 2017 | 2017-12-15 | 12.4 |  | 29.8
12 | 2017 | 2017-12-16 | 10.6 |  | 32.7
12 | 2017 | 2017-12-17 | 10.6 |  | 35.9
12 | 2017 | 2017-12-18 | 10.6 |  | 31.5
12 | 2017 | 2017-12-19 | 10.6 |  | 33.7
12 | 2017 | 2017-12-20 | 10.6 |  | 35.4
12 | 2017 | 2017-12-21 | 10.7 |  | 36.9
12 | 2017 | 2017-12-22 | 10.7 |  | 35.7
12 | 2017 | 2017-12-23 | 10.6 |  | 35.2
12 | 2017 | 2017-12-24 | 10.6 |  | 32.6
12 | 2017 | 2017-12-25 | 10.6 |  | 37.2
12 | 2017 | 2017-12-26 | 10.6 |  | 34.8
12 | 2017 | 2017-12-27 | 10.6 |  | 32.5
12 | 2017 | 2017-12-28 | 10.6 |  | 34.2
12 | 2017 | 2017-12-29 | 10.6 |  | 31.6
12 | 2017 | 2017-12-30 | 10.6 |  | 32.9
12 | 2017 | 2017-12-31 | 10.6 |  | 32.8
1 | 2018 | 2018-01-01 | 10.6 |  | 29.8
1 | 2018 | 2018-01-02 | 10.6 |  | 24.9
1 | 2018 | 2018-01-03 | 10.5 |  | 20
1 | 2018 | 2018-01-04 | 10.7 |  | 27.5
1 | 2018 | 2018-01-05 | 10.7 |  | 29.9
1 | 2018 | 2018-01-06 | 10.7 |  | 33.8
1 | 2018 | 2018-01-07 | 10.7 |  | 34.7
1 | 2018 | 2018-01-08 | 10.7 |  | 28.5
1 | 2018 | 2018-01-09 | 10.8 |  | 29.9
1 | 2018 | 2018-01-10 | 10.9 |  | 30.1
1 | 2018 | 2018-01-11 | 10.6 |  | 28.9
1 | 2018 | 2018-01-12 | 10.6 |  | 32.1
1 | 2018 | 2018-01-13 | 10.6 |  | 31.1
1 | 2018 | 2018-01-14 | 10.6 |  | 28.6
1 | 2018 | 2018-01-15 | 10.6 |  | 25.8
1 | 2018 | 2018-01-16 | 10.6 |  | 22.9
1 | 2018 | 2018-01-17 | 10.6 |  | 21.1
1 | 2018 | 2018-01-18 | 10.6 |  | 26.2
1 | 2018 | 2018-01-19 | 10.6 |  | 29.8
1 | 2018 | 2018-01-20 | 10.6 |  | 32.1
1 | 2018 | 2018-01-21 | 10.6 |  | 30.3
1 | 2018 | 2018-01-22 | 10.6 |  | 22
1 | 2018 | 2018-01-23 | 10.6 |  | 24
1 | 2018 | 2018-01-24 | 10.6 |  | 22.1
1 | 2018 | 2018-01-25 | 10.6 |  | 25.9
1 | 2018 | 2018-01-26 | 10.6 |  | 24.8
1 | 2018 | 2018-01-27 | 10.6 |  | 18.5
1 | 2018 | 2018-01-28 | 10.6 |  | 25.3
1 | 2018 | 2018-01-29 | 10.6 |  | 25.9
1 | 2018 | 2018-01-30 | 10.6 |  | 26.3
1 | 2018 | 2018-01-31 | 10.5 |  | 25.7
2 | 2018 | 2018-02-01 | 10.6 |  | 26.2
2 | 2018 | 2018-02-02 | 10.6 |  | 25.9
2 | 2018 | 2018-02-03 | 10.6 |  | 26.4
2 | 2018 | 2018-02-04 | 10.6 |  | 26.3
2 | 2018 | 2018-02-05 | 10.6 |  | 27.1
2 | 2018 | 2018-02-06 | 10.6 |  | 27.3
2 | 2018 | 2018-02-07 | 10.6 |  | 24.2
2 | 2018 | 2018-02-08 | 10.6 |  | 24.2
2 | 2018 | 2018-02-09 | 10.6 |  | 29.8
2 | 2018 | 2018-02-10 | 10.6 |  | 26.5
2 | 2018 | 2018-02-11 | 10.6 |  | 20.4
2 | 2018 | 2018-02-12 | 10.6 |  | 26.2
2 | 2018 | 2018-02-13 | 10.6 |  | 33.7
2 | 2018 | 2018-02-14 | 10.6 |  | 29.1
2 | 2018 | 2018-02-15 | 10.6 |  | 27.6
2 | 2018 | 2018-02-16 | 10.6 |  | 25.6
2 | 2018 | 2018-02-17 | 10.6 |  | 26.4
2 | 2018 | 2018-02-18 | 10.6 |  | 28.1
2 | 2018 | 2018-02-19 | 10.6 |  | 27.8
2 | 2018 | 2018-02-20 | 10.6 |  | 26.1
2 | 2018 | 2018-02-21 | 10.6 |  | 24.3
2 | 2018 | 2018-02-22 | 10.6 |  | 28.3
2 | 2018 | 2018-02-23 | 10.6 |  | 28
2 | 2018 | 2018-02-24 | 10.6 |  | 26.9
2 | 2018 | 2018-02-25 | 10.6 |  | 25.8
2 | 2018 | 2018-02-26 | 10.6 |  | 21.3
2 | 2018 | 2018-02-27 | 10.6 |  | 25.9
2 | 2018 | 2018-02-28 | 10.5 |  | 27.6
3 | 2018 | 2018-03-01 | 10.6 |  | 23.6
3 | 2018 | 2018-03-02 | 10.6 |  | 24
3 | 2018 | 2018-03-03 | 10.6 |  | 27.1
3 | 2018 | 2018-03-04 | 10.6 |  | 27.1
3 | 2018 | 2018-03-05 | 10.6 |  | 21.4
3 | 2018 | 2018-03-06 | 10.6 |  | 17.1
3 | 2018 | 2018-03-07 | 10.6 |  | 18.1
3 | 2018 | 2018-03-08 | 10.6 |  | 27.5
3 | 2018 | 2018-03-09 | 10.6 |  | 32.1
3 | 2018 | 2018-03-10 | 10.6 |  | 32.7
3 | 2018 | 2018-03-11 | 10.6 |  | 32.8
3 | 2018 | 2018-03-12 | 10.6 |  | 34.3
3 | 2018 | 2018-03-13 | 10.8 |  | 36
3 | 2018 | 2018-03-14 | 11 |  | 36.8
3 | 2018 | 2018-03-15 | 11.1 |  | 42.5
3 | 2018 | 2018-03-16 | 11 |  | 40
3 | 2018 | 2018-03-17 | 11.1 |  | 37.8
3 | 2018 | 2018-03-18 | 11.1 |  | 37.8
3 | 2018 | 2018-03-19 | 11 |  | 37
3 | 2018 | 2018-03-20 | 10.6 |  | 36.7
3 | 2018 | 2018-03-21 | 10.7 |  | 36
3 | 2018 | 2018-03-22 | 11.2 |  | 36.9
3 | 2018 | 2018-03-23 | 11.9 |  | 50.4
3 | 2018 | 2018-03-24 | 11.5 |  | 44.3
3 | 2018 | 2018-03-25 | 11.3 |  | 41.1
3 | 2018 | 2018-03-26 | 11.3 |  | 40.7
3 | 2018 | 2018-03-27 | 11.1 |  | 39.6
3 | 2018 | 2018-03-28 | 11.2 |  | 40
3 | 2018 | 2018-03-29 | 11.2 |  | 39.8
3 | 2018 | 2018-03-30 | 11.9 |  | 40.3
3 | 2018 | 2018-03-31 | 12.9 |  | 45.1
4 | 2018 | 2018-04-01 | 16 |  | 50.1
4 | 2018 | 2018-04-02 | 19.4 |  | 52.4
4 | 2018 | 2018-04-03 | 19.6 |  | 51.9
4 | 2018 | 2018-04-04 | 18.5 |  | 44.8
4 | 2018 | 2018-04-05 | 18.2 |  | 42.6
4 | 2018 | 2018-04-06 | 19.8 |  | 47.4
4 | 2018 | 2018-04-07 | 29.4 |  | 60.6
4 | 2018 | 2018-04-08 | 36.5 |  | 143
4 | 2018 | 2018-04-09 | 24.4 |  | 72.2
4 | 2018 | 2018-04-10 | 25 |  | 60.3
4 | 2018 | 2018-04-11 | 24.2 |  | 59.8
4 | 2018 | 2018-04-12 | 23.9 |  | 60.4
4 | 2018 | 2018-04-13 | 22.5 |  | 60.3
4 | 2018 | 2018-04-14 | 19.8 |  | 54.4
4 | 2018 | 2018-04-15 | 20.6 |  | 53.3
4 | 2018 | 2018-04-16 | 20.2 |  | 56.2
4 | 2018 | 2018-04-17 | 15.9 |  | 50.6
4 | 2018 | 2018-04-18 | 17.5 |  | 45.7
4 | 2018 | 2018-04-19 | 17.1 |  | 49.9
4 | 2018 | 2018-04-20 | 15.6 |  | 50.1
4 | 2018 | 2018-04-21 | 14.2 |  | 47.8
4 | 2018 | 2018-04-22 | 16.8 |  | 42.5
4 | 2018 | 2018-04-23 | 18.9 |  | 47.3
4 | 2018 | 2018-04-24 | 19.5 |  | 50.9
4 | 2018 | 2018-04-25 | 20.2 |  | 53.5
4 | 2018 | 2018-04-26 | 19.9 |  | 59.1
4 | 2018 | 2018-04-27 | 19.9 |  | 62.8
4 | 2018 | 2018-04-28 | 18.9 |  | 62.3
4 | 2018 | 2018-04-29 | 19.2 |  | 60.3
4 | 2018 | 2018-04-30 | 18.4 |  | 59.9
5 | 2018 | 2018-05-01 | 17.1 |  | 52.1
5 | 2018 | 2018-05-02 | 16.8 |  | 45.4
5 | 2018 | 2018-05-03 | 16.1 |  | 43.5
5 | 2018 | 2018-05-04 | 15.8 |  | 40.6
5 | 2018 | 2018-05-05 | 16.1 |  | 51.5
5 | 2018 | 2018-05-06 | 16.5 |  | 67.4
5 | 2018 | 2018-05-07 | 30.8 |  | 72.4
5 | 2018 | 2018-05-08 | 48.6 |  | 76.9
5 | 2018 | 2018-05-09 | 69.4 |  | 98.4
5 | 2018 | 2018-05-10 | 87.1 |  | 106
5 | 2018 | 2018-05-11 | 95 |  | 120
5 | 2018 | 2018-05-12 | 95.5 |  | 104
5 | 2018 | 2018-05-13 | 96.3 |  | 114
5 | 2018 | 2018-05-14 | 108 |  | 104
5 | 2018 | 2018-05-15 | 117 |  | 102
5 | 2018 | 2018-05-16 | 117 |  | 98.5
5 | 2018 | 2018-05-17 | 130 |  | 94.7
5 | 2018 | 2018-05-18 | 139 |  | 87.5
5 | 2018 | 2018-05-19 | 139 |  | 77.3
5 | 2018 | 2018-05-20 | 140 |  | 70.2
5 | 2018 | 2018-05-21 | 184 |  | 66.8
5 | 2018 | 2018-05-22 | 246 |  | 126
5 | 2018 | 2018-05-23 | 254 |  | 135
5 | 2018 | 2018-05-24 | 267 |  | 150
5 | 2018 | 2018-05-25 | 273 |  | 145
5 | 2018 | 2018-05-26 | 291 |  | 188
5 | 2018 | 2018-05-27 | 213 |  | 131
5 | 2018 | 2018-05-28 | 198 |  | 136
5 | 2018 | 2018-05-29 | 161 |  | 99.5
5 | 2018 | 2018-05-30 | 169 |  | 90.8
5 | 2018 | 2018-05-31 | 151 |  | 75.1
6 | 2018 | 2018-06-01 | 167 |  | 82.7
6 | 2018 | 2018-06-02 | 167 |  | 71.1
6 | 2018 | 2018-06-03 | 174 |  | 82.9
6 | 2018 | 2018-06-04 | 155 |  | 73.9
6 | 2018 | 2018-06-05 | 156 |  | 59.3
6 | 2018 | 2018-06-06 | 145 |  | 56.4
6 | 2018 | 2018-06-07 | 141 |  | 50
6 | 2018 | 2018-06-08 | 136 |  | 45.1
6 | 2018 | 2018-06-09 | 130 |  | 41.4
6 | 2018 | 2018-06-10 | 124 |  | 36
6 | 2018 | 2018-06-11 | 111 |  | 31.1
6 | 2018 | 2018-06-12 | 102 |  | 30.3
6 | 2018 | 2018-06-13 | 101 |  | 31.1
6 | 2018 | 2018-06-14 | 97.9 |  | 28.4
6 | 2018 | 2018-06-15 | 97 |  | 29.8
6 | 2018 | 2018-06-16 | 97 |  | 33.6
6 | 2018 | 2018-06-17 | 97.5 |  | 45.9
6 | 2018 | 2018-06-18 | 100 |  | 40.6
6 | 2018 | 2018-06-19 | 107 |  | 33.9
6 | 2018 | 2018-06-20 | 101 |  | 29
6 | 2018 | 2018-06-21 | 94.4 |  | 25.5
6 | 2018 | 2018-06-22 | 91.9 |  | 21.2
6 | 2018 | 2018-06-23 | 91.6 |  | 20.5
6 | 2018 | 2018-06-24 | 91.5 |  | 18.4
6 | 2018 | 2018-06-25 | 99 |  | 15.8
6 | 2018 | 2018-06-26 | 105 |  | 15.8
6 | 2018 | 2018-06-27 | 100 |  | 14.5
6 | 2018 | 2018-06-28 | 94.1 |  | 14.7
6 | 2018 | 2018-06-29 | 88.7 |  | 12.7
6 | 2018 | 2018-06-30 | 82.7 |  | 12.8
7 | 2018 | 2018-07-01 | 81.1 |  | 12.4
7 | 2018 | 2018-07-02 | 82.3 |  | 12.3
7 | 2018 | 2018-07-03 | 88 |  | 12.8
7 | 2018 | 2018-07-04 | 88.9 |  | 11.5
7 | 2018 | 2018-07-05 | 88.9 |  | 9.59
7 | 2018 | 2018-07-06 | 88 |  | 9.45
7 | 2018 | 2018-07-07 | 87 |  | 9.44
7 | 2018 | 2018-07-08 | 87 |  | 9.16
7 | 2018 | 2018-07-09 | 83.3 |  | 9.54
7 | 2018 | 2018-07-10 | 77.2 |  | 9.55
7 | 2018 | 2018-07-11 | 79.7 |  | 10.2
7 | 2018 | 2018-07-12 | 80.3 |  | 12.2
7 | 2018 | 2018-07-13 | 79.7 |  | 11.8
7 | 2018 | 2018-07-14 | 79.6 |  | 12.4
7 | 2018 | 2018-07-15 | 80.9 |  | 13.8
7 | 2018 | 2018-07-16 | 84.2 |  | 14.7
7 | 2018 | 2018-07-17 | 90.2 |  | 11.6
7 | 2018 | 2018-07-18 | 89.3 |  | 11.3
7 | 2018 | 2018-07-19 | 91.1 |  | 12.4
7 | 2018 | 2018-07-20 | 91.4 |  | 14.7
7 | 2018 | 2018-07-21 | 91.1 |  | 15.3
7 | 2018 | 2018-07-22 | 90.9 |  | 16.5
7 | 2018 | 2018-07-23 | 95.3 |  | 16
7 | 2018 | 2018-07-24 | 101 |  | 19.6
7 | 2018 | 2018-07-25 | 101 |  | 23
7 | 2018 | 2018-07-26 | 101 |  | 21.3
7 | 2018 | 2018-07-27 | 100 |  | 22
7 | 2018 | 2018-07-28 | 99.2 |  | 24.2
7 | 2018 | 2018-07-29 | 99.1 |  | 24.1
7 | 2018 | 2018-07-30 | 103 |  | 21.4
7 | 2018 | 2018-07-31 | 108 |  | 27.4
8 | 2018 | 2018-08-01 | 107 |  | 27.5
8 | 2018 | 2018-08-02 | 107 |  | 27.8
8 | 2018 | 2018-08-03 | 106 |  | 28.5
8 | 2018 | 2018-08-04 | 105 |  | 29.7
8 | 2018 | 2018-08-05 | 105 |  | 30.9
8 | 2018 | 2018-08-06 | 99.1 |  | 27.5
8 | 2018 | 2018-08-07 | 90.9 |  | 16.9
8 | 2018 | 2018-08-08 | 89.4 |  | 14.3
8 | 2018 | 2018-08-09 | 87.8 |  | 13.1
8 | 2018 | 2018-08-10 | 88.1 |  | 13.5
8 | 2018 | 2018-08-11 | 88.3 |  | 13.1
8 | 2018 | 2018-08-12 | 88.2 |  | 11.9
8 | 2018 | 2018-08-13 | 89.1 |  | 8.6
8 | 2018 | 2018-08-14 | 89.5 |  | 8.78
8 | 2018 | 2018-08-15 | 89.3 |  | 10.8
8 | 2018 | 2018-08-16 | 88.8 |  | 10.3
8 | 2018 | 2018-08-17 | 89 |  | 11.6
8 | 2018 | 2018-08-18 | 89.1 |  | 12.8
8 | 2018 | 2018-08-19 | 87.1 |  | 12.4
8 | 2018 | 2018-08-20 | 87 |  | 8.85
8 | 2018 | 2018-08-21 | 85 |  | 11.8
8 | 2018 | 2018-08-22 | 82.7 |  | 14.2
8 | 2018 | 2018-08-23 | 82.2 |  | 16.1
8 | 2018 | 2018-08-24 | 81.9 |  | 15.1
8 | 2018 | 2018-08-25 | 81.7 |  | 15.6
8 | 2018 | 2018-08-26 | 80.6 |  | 18.8
8 | 2018 | 2018-08-27 | 70.6 |  | 17.8
8 | 2018 | 2018-08-28 | 56.8 |  | 13.5
8 | 2018 | 2018-08-29 | 56.6 |  | 13
8 | 2018 | 2018-08-30 | 56.3 |  | 13.2
8 | 2018 | 2018-08-31 | 56.2 |  | 14.4
9 | 2018 | 2018-09-01 | 55.5 |  | 17.4
9 | 2018 | 2018-09-02 | 54.8 |  | 16.8
9 | 2018 | 2018-09-03 | 54.5 |  | 16.2
9 | 2018 | 2018-09-04 | 54.3 |  | 14.3
9 | 2018 | 2018-09-05 | 54.2 |  | 16
9 | 2018 | 2018-09-06 | 53.9 |  | 19.5
9 | 2018 | 2018-09-07 | 53.4 |  | 18.6
9 | 2018 | 2018-09-08 | 52.5 |  | 16.4
9 | 2018 | 2018-09-09 | 52.2 |  | 15.6
9 | 2018 | 2018-09-10 | 51.8 |  | 15.5
9 | 2018 | 2018-09-11 | 29 |  | 14.7
9 | 2018 | 2018-09-12 | 25.1 |  | 15.8
9 | 2018 | 2018-09-13 | 25.1 |  | 14.5
9 | 2018 | 2018-09-14 | 25 |  | 14.3
9 | 2018 | 2018-09-15 | 25 |  | 15.8
9 | 2018 | 2018-09-16 | 25 |  | 15.2
9 | 2018 | 2018-09-17 | 25.3 |  | 14.4
9 | 2018 | 2018-09-18 | 25.7 |  | 17
9 | 2018 | 2018-09-19 | 26.1 |  | 20.4
9 | 2018 | 2018-09-20 | 25.7 |  | 23.7
9 | 2018 | 2018-09-21 | 25.6 |  | 22
9 | 2018 | 2018-09-22 | 25.6 |  | 22.9
9 | 2018 | 2018-09-23 | 25.4 |  | 22.6
9 | 2018 | 2018-09-24 | 25.5 |  | 21.7
9 | 2018 | 2018-09-25 | 25.1 |  | 22.7
9 | 2018 | 2018-09-26 | 25.1 |  | 22.6
9 | 2018 | 2018-09-27 | 25.2 |  | 22.9
9 | 2018 | 2018-09-28 | 25.1 |  | 23.7
9 | 2018 | 2018-09-29 | 25.2 |  | 29.3
9 | 2018 | 2018-09-30 | 25.2 |  | 32.7
10 | 2018 | 2018-10-01 | 25.3 |  | 32.9
10 | 2018 | 2018-10-02 | 22.4 |  | 34.7
10 | 2018 | 2018-10-03 | 19 |  | 31.1
10 | 2018 | 2018-10-04 | 19 |  | 27.9
10 | 2018 | 2018-10-05 | 18.8 |  | 27.9
10 | 2018 | 2018-10-06 | 18.6 |  | 28.9
10 | 2018 | 2018-10-07 | 18.3 |  | 30.2
10 | 2018 | 2018-10-08 | 17.9 |  | 28.2
10 | 2018 | 2018-10-09 | 13.7 |  | 28.9
10 | 2018 | 2018-10-10 | 13.6 |  | 27
10 | 2018 | 2018-10-11 | 13.7 |  | 28
10 | 2018 | 2018-10-12 | 13.6 |  | 27.3
10 | 2018 | 2018-10-13 | 13.4 |  | 26.2
10 | 2018 | 2018-10-14 | 13.4 |  | 25.2
10 | 2018 | 2018-10-15 | 13 |  | 24.3
10 | 2018 | 2018-10-16 | 13 |  | 25.2
10 | 2018 | 2018-10-17 | 13 |  | 24.6
10 | 2018 | 2018-10-18 | 13 |  | 24.6
10 | 2018 | 2018-10-19 | 13 |  | 25.4
10 | 2018 | 2018-10-20 | 12.8 |  | 24.8
10 | 2018 | 2018-10-21 | 12.8 |  | 24.5
10 | 2018 | 2018-10-22 | 12.9 |  | 24.7
10 | 2018 | 2018-10-23 | 13.2 |  | 29.4
10 | 2018 | 2018-10-24 | 15.2 |  | 28.8
10 | 2018 | 2018-10-25 | 18.8 |  | 31.9
10 | 2018 | 2018-10-26 | 18.7 |  | 32.1
10 | 2018 | 2018-10-27 | 18.6 |  | 31.6
10 | 2018 | 2018-10-28 | 18.5 |  | 31.3
10 | 2018 | 2018-10-29 | 18.5 |  | 30.2
10 | 2018 | 2018-10-30 | 17.1 |  | 31.2
10 | 2018 | 2018-10-31 | 14.8 |  | 28.7
11 | 2018 | 2018-11-01 | 14.7 |  | 25.5
11 | 2018 | 2018-11-02 | 14.8 |  | 25.2
11 | 2018 | 2018-11-03 | 14.8 |  | 28.1
11 | 2018 | 2018-11-04 | 14.8 |  | 26.1
11 | 2018 | 2018-11-05 | 14.8 |  | 25.7
11 | 2018 | 2018-11-06 | 14.7 |  | 25.4
11 | 2018 | 2018-11-07 | 13.2 |  | 25.1
11 | 2018 | 2018-11-08 | 9.72 |  | 17.4
11 | 2018 | 2018-11-09 | 9.51 |  | 12.3
11 | 2018 | 2018-11-10 | 9.51 |  | 16.7
11 | 2018 | 2018-11-11 | 9.25 |  | 16.5
11 | 2018 | 2018-11-12 | 8.69 |  | 11.4
11 | 2018 | 2018-11-13 | 8.4 |  | 11.4
11 | 2018 | 2018-11-14 | 8.55 |  | 16.8
11 | 2018 | 2018-11-15 | 8.59 |  | 16.2
11 | 2018 | 2018-11-16 | 8.61 |  | 15.4
11 | 2018 | 2018-11-17 | 8.61 |  | 14.9
11 | 2018 | 2018-11-18 | 8.61 |  | 14.2
11 | 2018 | 2018-11-19 | 8.61 |  | 13.5
11 | 2018 | 2018-11-20 | 8.6 |  | 13.5
11 | 2018 | 2018-11-21 | 8.61 |  | 13.2
11 | 2018 | 2018-11-22 | 8.62 |  | 13.9
11 | 2018 | 2018-11-23 | 8.61 |  | 15
11 | 2018 | 2018-11-24 | 8.6 |  | 15.5
11 | 2018 | 2018-11-25 | 8.61 |  | 15.2
11 | 2018 | 2018-11-26 | 8.61 |  | 13.1
11 | 2018 | 2018-11-27 | 8.61 |  | 13.5
11 | 2018 | 2018-11-28 | 8.7 |  | 16.9
11 | 2018 | 2018-11-29 | 8.7 |  | 18.6
11 | 2018 | 2018-11-30 | 8.81 |  | 18.8
12 | 2018 | 2018-12-01 | 8.92 |  | 17.4
12 | 2018 | 2018-12-02 | 8.92 |  | 15.7
12 | 2018 | 2018-12-03 | 8.92 |  | 16.4
12 | 2018 | 2018-12-04 | 8.92 |  | 16.7
12 | 2018 | 2018-12-05 | 8.92 |  | 16.8
12 | 2018 | 2018-12-06 | 8.91 |  | 17.1
12 | 2018 | 2018-12-07 | 8.89 |  | 19.8
12 | 2018 | 2018-12-08 | 8.92 |  | 19.4
12 | 2018 | 2018-12-09 | 8.92 |  | 18.3
12 | 2018 | 2018-12-10 | 8.92 |  | 17
12 | 2018 | 2018-12-11 | 8.92 |  | 17.2
12 | 2018 | 2018-12-12 | 8.91 |  | 19.8
12 | 2018 | 2018-12-13 | 8.91 |  | 18.5
12 | 2018 | 2018-12-14 | 8.91 |  | 18.2
12 | 2018 | 2018-12-15 | 8.9 |  | 18.3
12 | 2018 | 2018-12-16 | 8.91 |  | 18.5
12 | 2018 | 2018-12-17 | 8.91 |  | 18.9
12 | 2018 | 2018-12-18 | 8.99 |  | 20.7
12 | 2018 | 2018-12-19 | 8.92 |  | 20.7
12 | 2018 | 2018-12-20 | 8.92 |  | 19.5
12 | 2018 | 2018-12-21 | 8.92 |  | 19.4
12 | 2018 | 2018-12-22 | 8.92 |  | 17.9
12 | 2018 | 2018-12-23 | 8.92 |  | 16.9
12 | 2018 | 2018-12-24 | 8.92 |  | 19
12 | 2018 | 2018-12-25 | 8.92 |  | 19.2
12 | 2018 | 2018-12-26 | 8.92 |  | 19.2
12 | 2018 | 2018-12-27 | 8.92 |  | 18.4
12 | 2018 | 2018-12-28 | 8.91 |  | 17.4
12 | 2018 | 2018-12-29 | 8.92 |  | 17.3
12 | 2018 | 2018-12-30 | 8.92 |  | 17.2
12 | 2018 | 2018-12-31 | 8.92 |  | 17.1
1 | 2019 | 2019-01-01 | 8.93 |  | 15.9
1 | 2019 | 2019-01-02 | 8.93 |  | 15.8
1 | 2019 | 2019-01-03 | 8.92 |  | 16.1
1 | 2019 | 2019-01-04 | 8.92 |  | 18.1
1 | 2019 | 2019-01-05 | 8.92 |  | 18.9
1 | 2019 | 2019-01-06 | 8.92 |  | 18.9
1 | 2019 | 2019-01-07 | 8.93 |  | 18.8
1 | 2019 | 2019-01-08 | 8.93 |  | 19
1 | 2019 | 2019-01-09 | 8.94 |  | 19.2
1 | 2019 | 2019-01-10 | 8.94 |  | 19.2
1 | 2019 | 2019-01-11 | 8.94 |  | 19.1
1 | 2019 | 2019-01-12 | 8.94 |  | 17.9
1 | 2019 | 2019-01-13 | 8.94 |  | 17.1
1 | 2019 | 2019-01-14 | 8.94 |  | 17.2
1 | 2019 | 2019-01-15 | 8.94 |  | 18.8
1 | 2019 | 2019-01-16 | 8.94 |  | 19.8
1 | 2019 | 2019-01-17 | 8.94 |  | 19.8
1 | 2019 | 2019-01-18 | 8.95 |  | 19.8
1 | 2019 | 2019-01-19 | 8.95 |  | 19.9
1 | 2019 | 2019-01-20 | 8.94 |  | 20.1
1 | 2019 | 2019-01-21 | 8.94 |  | 20.2
1 | 2019 | 2019-01-22 | 8.94 |  | 20
1 | 2019 | 2019-01-23 | 8.94 |  | 18.7
1 | 2019 | 2019-01-24 | 8.93 |  | 20.2
1 | 2019 | 2019-01-25 | 8.94 |  | 20.9
1 | 2019 | 2019-01-26 | 8.95 |  | 20.9
1 | 2019 | 2019-01-27 | 9.05 |  | 21
1 | 2019 | 2019-01-28 | 9.13 |  | 21.7
1 | 2019 | 2019-01-29 | 9.14 |  | 20.5
1 | 2019 | 2019-01-30 | 9.12 |  | 19.6
1 | 2019 | 2019-01-31 | 9.12 |  | 19.9
2 | 2019 | 2019-02-01 | 9.12 |  | 20.4
2 | 2019 | 2019-02-02 | 9.12 |  | 22
2 | 2019 | 2019-02-03 | 9.12 |  | 22.2
2 | 2019 | 2019-02-04 | 9.12 |  | 21.4
2 | 2019 | 2019-02-05 | 9.12 |  | 21.1
2 | 2019 | 2019-02-06 | 9.12 |  | 20.5
2 | 2019 | 2019-02-07 | 9.12 |  | 20.4
2 | 2019 | 2019-02-08 | 9.12 |  | 20.6
2 | 2019 | 2019-02-09 | 9.12 |  | 21.7
2 | 2019 | 2019-02-10 | 9.12 |  | 21.5
2 | 2019 | 2019-02-11 | 9.12 |  | 20.6
2 | 2019 | 2019-02-12 | 9.12 |  | 20.2
2 | 2019 | 2019-02-13 | 9.12 |  | 20.7
2 | 2019 | 2019-02-14 | 9.12 |  | 21.3
2 | 2019 | 2019-02-15 | 9.12 |  | 21.6
2 | 2019 | 2019-02-16 | 9.12 |  | 21.2
2 | 2019 | 2019-02-17 | 9.12 |  | 20.7
2 | 2019 | 2019-02-18 | 9.12 |  | 20.9
2 | 2019 | 2019-02-19 | 9.12 |  | 20.6
2 | 2019 | 2019-02-20 | 9.12 |  | 19.8
2 | 2019 | 2019-02-21 | 9.12 |  | 20
2 | 2019 | 2019-02-22 | 9.13 |  | 20.8
2 | 2019 | 2019-02-23 | 9.13 |  | 20.8
2 | 2019 | 2019-02-24 | 9.13 |  | 19.7
2 | 2019 | 2019-02-25 | 9.13 |  | 20
2 | 2019 | 2019-02-26 | 9.13 |  | 20.2
2 | 2019 | 2019-02-27 | 9.13 |  | 21.3
2 | 2019 | 2019-02-28 | 9.13 |  | 22
3 | 2019 | 2019-03-01 | 9.13 |  | 22.9
3 | 2019 | 2019-03-02 | 9.13 |  | 23.1
3 | 2019 | 2019-03-03 | 9.13 |  | 22.8
3 | 2019 | 2019-03-04 | 9.13 |  | 24.7
3 | 2019 | 2019-03-05 | 9.13 |  | 31.2
3 | 2019 | 2019-03-06 | 9.13 |  | 38.4
3 | 2019 | 2019-03-07 | 9.13 |  | 41.2
3 | 2019 | 2019-03-08 | 9.13 |  | 39.7
3 | 2019 | 2019-03-09 | 9.13 |  | 30.9
3 | 2019 | 2019-03-10 | 9.13 |  | 27.7
3 | 2019 | 2019-03-11 | 9.13 |  | 27.2
3 | 2019 | 2019-03-12 | 9.13 |  | 31.1
3 | 2019 | 2019-03-13 | 9.13 |  | 33.7
3 | 2019 | 2019-03-14 | 9.13 |  | 32.5
3 | 2019 | 2019-03-15 | 9.13 |  | 31.2
3 | 2019 | 2019-03-16 | 9.13 |  | 32.5
3 | 2019 | 2019-03-17 | 9.13 |  | 34.7
3 | 2019 | 2019-03-18 | 9.13 |  | 36.4
3 | 2019 | 2019-03-19 | 9.14 |  | 39
3 | 2019 | 2019-03-20 | 9.14 |  | 41.7
3 | 2019 | 2019-03-21 | 9.14 |  | 42.9
3 | 2019 | 2019-03-22 | 9.14 |  | 41.5
3 | 2019 | 2019-03-23 | 9.17 |  | 41.8
3 | 2019 | 2019-03-24 | 9.22 |  | 43
3 | 2019 | 2019-03-25 | 10.2 |  | 46.9
3 | 2019 | 2019-03-26 | 18.5 |  | 55.9
3 | 2019 | 2019-03-27 | 13.2 |  | 63.2
3 | 2019 | 2019-03-28 | 13.6 |  | 83.9
3 | 2019 | 2019-03-29 | 13.5 |  | 75.2
3 | 2019 | 2019-03-30 | 13.5 |  | 62
3 | 2019 | 2019-03-31 | 11.9 |  | 58.3
4 | 2019 | 2019-04-01 | 12.2 |  | 59.3
4 | 2019 | 2019-04-02 | 13 |  | 71.4
4 | 2019 | 2019-04-03 | 12.8 |  | 80
4 | 2019 | 2019-04-04 | 13.3 |  | 98
4 | 2019 | 2019-04-05 | 13.9 |  | 105
4 | 2019 | 2019-04-06 | 14.4 |  | 104
4 | 2019 | 2019-04-07 | 15.3 |  | 121
4 | 2019 | 2019-04-08 | 16.6 |  | 138
4 | 2019 | 2019-04-09 | 16.6 |  | 121
4 | 2019 | 2019-04-10 | 17.2 |  | 106
4 | 2019 | 2019-04-11 | 16.2 |  | 85.5
4 | 2019 | 2019-04-12 | 15.5 |  | 76
4 | 2019 | 2019-04-13 | 15.3 |  | 74
4 | 2019 | 2019-04-14 | 14.9 |  | 80
4 | 2019 | 2019-04-15 | 15.7 |  | 103
4 | 2019 | 2019-04-16 | 16.7 |  | 115
4 | 2019 | 2019-04-17 | 18 |  | 154
4 | 2019 | 2019-04-18 | 19.5 |  | 187
4 | 2019 | 2019-04-19 | 21.7 |  | 223
4 | 2019 | 2019-04-20 | 22.2 |  | 198
4 | 2019 | 2019-04-21 | 22.4 |  | 196
4 | 2019 | 2019-04-22 | 35.6 |  | 199
4 | 2019 | 2019-04-23 | 66.2 |  | 270
4 | 2019 | 2019-04-24 | 67.3 |  | 261
4 | 2019 | 2019-04-25 | 70.1 |  | 273
4 | 2019 | 2019-04-26 | 72.2 |  | 311
4 | 2019 | 2019-04-27 | 78.2 |  | 381
4 | 2019 | 2019-04-28 | 75.9 |  | 325
4 | 2019 | 2019-04-29 | 103 |  | 440
4 | 2019 | 2019-04-30 | 155 |  | 706
5 | 2019 | 2019-05-01 | 149 |  | 744
5 | 2019 | 2019-05-02 | 144 |  | 464
5 | 2019 | 2019-05-03 | 143 |  | 378
5 | 2019 | 2019-05-04 | 143 |  | 348
5 | 2019 | 2019-05-05 | 144 |  | 338
5 | 2019 | 2019-05-06 | 148 |  | 342
5 | 2019 | 2019-05-07 | 156 |  | 358
5 | 2019 | 2019-05-08 | 153 |  | 378
5 | 2019 | 2019-05-09 | 149 |  | 348
5 | 2019 | 2019-05-10 | 129 |  | 302
5 | 2019 | 2019-05-11 | 113 |  | 269
5 | 2019 | 2019-05-12 | 116 |  | 286
5 | 2019 | 2019-05-13 | 121 |  | 319
5 | 2019 | 2019-05-14 | 126 |  | 356
5 | 2019 | 2019-05-15 | 127 |  | 334
5 | 2019 | 2019-05-16 | 133 |  | 354
5 | 2019 | 2019-05-17 | 133 |  | 384
5 | 2019 | 2019-05-18 | 128 |  | 337
5 | 2019 | 2019-05-19 | 124 |  | 292
5 | 2019 | 2019-05-20 | 122 |  | 287
5 | 2019 | 2019-05-21 | 120 |  | 284
5 | 2019 | 2019-05-22 | 119 |  | 263
5 | 2019 | 2019-05-23 | 120 |  | 257
5 | 2019 | 2019-05-24 | 119 |  | 250
5 | 2019 | 2019-05-25 | 122 |  | 239
5 | 2019 | 2019-05-26 | 123 |  | 250
5 | 2019 | 2019-05-27 | 124 |  | 250
5 | 2019 | 2019-05-28 | 124 |  | 253
5 | 2019 | 2019-05-29 | 123 |  | 227
5 | 2019 | 2019-05-30 | 125 |  | 210
5 | 2019 | 2019-05-31 | 128 |  | 203
6 | 2019 | 2019-06-01 | 132 |  | 222
6 | 2019 | 2019-06-02 | 139 |  | 284
6 | 2019 | 2019-06-03 | 204 |  | 365
6 | 2019 | 2019-06-04 | 326 |  | 483
6 | 2019 | 2019-06-05 | 327 |  | 454
6 | 2019 | 2019-06-06 | 354 |  | 495
6 | 2019 | 2019-06-07 | 372 |  | 588
6 | 2019 | 2019-06-08 | 379 |  | 667
6 | 2019 | 2019-06-09 | 386 |  | 731
6 | 2019 | 2019-06-10 | 385 |  | 653
6 | 2019 | 2019-06-11 | 387 |  | 624
6 | 2019 | 2019-06-12 | 390 |  | 648
6 | 2019 | 2019-06-13 | 393 |  | 747
6 | 2019 | 2019-06-14 | 396 |  | 757
6 | 2019 | 2019-06-15 | 402 |  | 771
6 | 2019 | 2019-06-16 | 772 |  | 1010
6 | 2019 | 2019-06-17 | 789 |  | 1170
6 | 2019 | 2019-06-18 | 695 |  | 1020
6 | 2019 | 2019-06-19 | 705 |  | 1040
6 | 2019 | 2019-06-20 | 763 |  | 1100
6 | 2019 | 2019-06-21 | 807 |  | 1270
6 | 2019 | 2019-06-22 | 754 |  | 1170
6 | 2019 | 2019-06-23 | 543 |  | 899
6 | 2019 | 2019-06-24 | 441 |  | 667
6 | 2019 | 2019-06-25 | 455 |  | 650
6 | 2019 | 2019-06-26 | 454 |  | 643
6 | 2019 | 2019-06-27 | 594 |  | 810
6 | 2019 | 2019-06-28 | 775 |  | 1000
6 | 2019 | 2019-06-29 | 820 |  | 1040
6 | 2019 | 2019-06-30 | 857 |  | 1130
7 | 2019 | 2019-07-01 | 845 |  | 1190
7 | 2019 | 2019-07-02 | 792 |  | 1090
7 | 2019 | 2019-07-03 | 695 |  | 957
7 | 2019 | 2019-07-04 | 642 |  | 904
7 | 2019 | 2019-07-05 | 576 |  | 737
7 | 2019 | 2019-07-06 | 507 |  | 674
7 | 2019 | 2019-07-07 | 458 |  | 615
7 | 2019 | 2019-07-08 | 508 |  | 660
7 | 2019 | 2019-07-09 | 488 |  | 632
7 | 2019 | 2019-07-10 | 457 |  | 561
7 | 2019 | 2019-07-11 | 469 |  | 541
7 | 2019 | 2019-07-12 | 444 |  | 487
7 | 2019 | 2019-07-13 | 439 |  | 447
7 | 2019 | 2019-07-14 | 437 |  | 441
7 | 2019 | 2019-07-15 | 438 |  | 441
7 | 2019 | 2019-07-16 | 427 |  | 423
7 | 2019 | 2019-07-17 | 401 |  | 397
7 | 2019 | 2019-07-18 | 365 |  | 349
7 | 2019 | 2019-07-19 | 220 |  | 256
7 | 2019 | 2019-07-20 | 259 |  | 194
7 | 2019 | 2019-07-21 | 248 |  | 203
7 | 2019 | 2019-07-22 | 236 |  | 176
7 | 2019 | 2019-07-23 | 207 |  | 147
7 | 2019 | 2019-07-24 | 220 |  | 144
7 | 2019 | 2019-07-25 | 223 |  | 173
7 | 2019 | 2019-07-26 | 211 |  | 166
7 | 2019 | 2019-07-27 | 330 |  | 276
7 | 2019 | 2019-07-28 | 248 |  | 257
7 | 2019 | 2019-07-29 | 196 |  | 164
7 | 2019 | 2019-07-30 | 171 |  | 134
7 | 2019 | 2019-07-31 | 160 |  | 119
8 | 2019 | 2019-08-01 | 176 |  | 126
8 | 2019 | 2019-08-02 | 189 |  | 164
8 | 2019 | 2019-08-03 | 145 |  | 116
8 | 2019 | 2019-08-04 | 174 |  | 104
8 | 2019 | 2019-08-05 | 184 |  | 141
8 | 2019 | 2019-08-06 | 160 |  | 105
8 | 2019 | 2019-08-07 | 149 |  | 79.9
8 | 2019 | 2019-08-08 | 149 |  | 78.8
8 | 2019 | 2019-08-09 | 148 |  | 76
8 | 2019 | 2019-08-10 | 148 |  | 72.5
8 | 2019 | 2019-08-11 | 149 |  | 81.7
8 | 2019 | 2019-08-12 | 149 |  | 76.8
8 | 2019 | 2019-08-13 | 149 |  | 65.6
8 | 2019 | 2019-08-14 | 149 |  | 62.3
8 | 2019 | 2019-08-15 | 148 |  | 56.5
8 | 2019 | 2019-08-16 | 151 |  | 57.1
8 | 2019 | 2019-08-17 | 156 |  | 62.2
8 | 2019 | 2019-08-18 | 155 |  | 56.8
8 | 2019 | 2019-08-19 | 156 |  | 55.7
8 | 2019 | 2019-08-20 | 156 |  | 44.9
8 | 2019 | 2019-08-21 | 137 |  | 43.7
8 | 2019 | 2019-08-22 | 161 |  | 47.4
8 | 2019 | 2019-08-23 | 160 |  | 50.3
8 | 2019 | 2019-08-24 | 160 |  | 47.2
8 | 2019 | 2019-08-25 | 159 |  | 43.5
8 | 2019 | 2019-08-26 | 159 |  | 42.8
8 | 2019 | 2019-08-27 | 158 |  | 40.7
8 | 2019 | 2019-08-28 | 157 |  | 39.4
8 | 2019 | 2019-08-29 | 156 |  | 39.2
8 | 2019 | 2019-08-30 | 155 |  | 39.1
8 | 2019 | 2019-08-31 | 154 |  | 39
9 | 2019 | 2019-09-01 | 153 |  | 36.6
9 | 2019 | 2019-09-02 | 153 |  | 34.1
9 | 2019 | 2019-09-03 | 152 |  | 32
9 | 2019 | 2019-09-04 | 151 |  | 33.1
9 | 2019 | 2019-09-05 | 152 |  | 34.1
9 | 2019 | 2019-09-06 | 152 |  | 31.6
9 | 2019 | 2019-09-07 | 151 |  | 32.8
9 | 2019 | 2019-09-08 | 151 |  | 35.8
9 | 2019 | 2019-09-09 | 150 |  | 33.6
9 | 2019 | 2019-09-10 | 150 |  | 30.2
9 | 2019 | 2019-09-11 | 149 |  | 27.1
9 | 2019 | 2019-09-12 | 147 |  | 26.2
9 | 2019 | 2019-09-13 | 158 |  | 28.5
9 | 2019 | 2019-09-14 | 164 |  | 36.4
9 | 2019 | 2019-09-15 | 162 |  | 37
9 | 2019 | 2019-09-16 | 161 |  | 39.5
9 | 2019 | 2019-09-17 | 160 |  | 39.1
9 | 2019 | 2019-09-18 | 158 |  | 36.2
9 | 2019 | 2019-09-19 | 157 |  | 33.5
9 | 2019 | 2019-09-20 | 123 |  | 25.8
9 | 2019 | 2019-09-21 | 55.1 |  | 31
9 | 2019 | 2019-09-22 | 53.5 |  | 35.8
9 | 2019 | 2019-09-23 | 53.1 |  | 34.1
9 | 2019 | 2019-09-24 | 53 |  | 33.8
9 | 2019 | 2019-09-25 | 53.2 |  | 34.5
9 | 2019 | 2019-09-26 | 53.2 |  | 33.9
9 | 2019 | 2019-09-27 | 53.4 |  | 30.1
9 | 2019 | 2019-09-28 | 53.2 |  | 33.5
9 | 2019 | 2019-09-29 | 53.1 |  | 32.6
9 | 2019 | 2019-09-30 | 53.1 |  | 31.5
10 | 2019 | 2019-10-01 | 53.1 |  | 33.5
10 | 2019 | 2019-10-02 | 53.1 |  | 34.3
10 | 2019 | 2019-10-03 | 53.1 |  | 36.7
10 | 2019 | 2019-10-04 | 53 |  | 37.5
10 | 2019 | 2019-10-05 | 53 |  | 37.5
10 | 2019 | 2019-10-06 | 52.8 |  | 37.5
10 | 2019 | 2019-10-07 | 52.6 |  | 37.4
10 | 2019 | 2019-10-08 | 52.5 |  | 51.4
10 | 2019 | 2019-10-09 | 52.3 |  | 55.5
10 | 2019 | 2019-10-10 | 52 |  | 54.6
10 | 2019 | 2019-10-11 | 51.4 |  | 52.7
10 | 2019 | 2019-10-12 | 51.4 |  | 52.5
10 | 2019 | 2019-10-13 | 51.5 |  | 53.4
10 | 2019 | 2019-10-14 | 51.6 |  | 55.1
10 | 2019 | 2019-10-15 | 44.8 |  | 52.9
10 | 2019 | 2019-10-16 | 34.4 |  | 40.7
10 | 2019 | 2019-10-17 | 34.4 |  | 38.7
10 | 2019 | 2019-10-18 | 35 |  | 39.7
10 | 2019 | 2019-10-19 | 34.6 |  | 40.2
10 | 2019 | 2019-10-20 | 34.6 |  | 42.4
10 | 2019 | 2019-10-21 | 34.2 |  | 39.6
10 | 2019 | 2019-10-22 | 34.4 |  | 36.6
10 | 2019 | 2019-10-23 | 34.5 |  | 38.9
10 | 2019 | 2019-10-24 | 34.3 |  | 39.1
10 | 2019 | 2019-10-25 | 34.2 |  | 35.7
10 | 2019 | 2019-10-26 | 34.2 |  | 40.4
10 | 2019 | 2019-10-27 | 34.2 |  | 39.2
10 | 2019 | 2019-10-28 | 33.9 |  | 39.1
10 | 2019 | 2019-10-29 | 33.9 |  | 40.3
10 | 2019 | 2019-10-30 | 33.5 |  | 37.9
10 | 2019 | 2019-10-31 | 33.5 |  | 44.8
11 | 2019 | 2019-11-01 | 33.6 |  | 60.9
11 | 2019 | 2019-11-02 | 33.5 |  | 55.6
11 | 2019 | 2019-11-03 | 33.5 |  | 61.1
11 | 2019 | 2019-11-04 | 33.4 |  | 51.8
11 | 2019 | 2019-11-05 | 33.4 |  | 48.4
11 | 2019 | 2019-11-06 | 33.2 |  | 45.7
11 | 2019 | 2019-11-07 | 25.4 |  | 44.8
11 | 2019 | 2019-11-08 | 17.8 |  | 39
11 | 2019 | 2019-11-09 | 17.9 |  | 40.1
11 | 2019 | 2019-11-10 | 17.8 |  | 39.3
11 | 2019 | 2019-11-11 | 17.9 |  | 38.4
11 | 2019 | 2019-11-12 | 18 |  | 34.1
11 | 2019 | 2019-11-13 | 17.9 |  | 39.4
11 | 2019 | 2019-11-14 | 17.9 |  | 38.2
11 | 2019 | 2019-11-15 | 18 |  | 39.7
11 | 2019 | 2019-11-16 | 18.1 |  | 38
11 | 2019 | 2019-11-17 | 17.9 |  | 35.4
11 | 2019 | 2019-11-18 | 18.1 |  | 37.1
11 | 2019 | 2019-11-19 | 18 |  | 37.1
11 | 2019 | 2019-11-20 | 18.5 |  | 39.4
11 | 2019 | 2019-11-21 | 18.7 |  | 40.6
11 | 2019 | 2019-11-22 | 18.6 |  | 40.2
11 | 2019 | 2019-11-23 | 18 |  | 36.2
11 | 2019 | 2019-11-24 | 18 |  | 32.7
11 | 2019 | 2019-11-25 | 18.2 |  | 43.5
11 | 2019 | 2019-11-26 | 18.3 |  | 39
11 | 2019 | 2019-11-27 | 18.2 |  | 32.4
11 | 2019 | 2019-11-28 | 17.8 |  | 47.9
11 | 2019 | 2019-11-29 | 17.4 |  | 45.5
11 | 2019 | 2019-11-30 | 17.4 |  | 43.6
12 | 2019 | 2019-12-01 | 17.4 |  | 38.1
12 | 2019 | 2019-12-02 | 17.3 |  | 40.9
12 | 2019 | 2019-12-03 | 17.3 |  | 45.8
12 | 2019 | 2019-12-04 | 17.4 |  | 47.4
12 | 2019 | 2019-12-05 | 17.4 |  | 45.6
12 | 2019 | 2019-12-06 | 17 |  | 40.8
12 | 2019 | 2019-12-07 | 16.9 |  | 40.8
12 | 2019 | 2019-12-08 | 17.6 |  | 42.1
12 | 2019 | 2019-12-09 | 17.6 |  | 40.7
12 | 2019 | 2019-12-10 | 17 |  | 39.4
12 | 2019 | 2019-12-11 | 17.7 |  | 38.5
12 | 2019 | 2019-12-12 | 17.5 |  | 41.6
12 | 2019 | 2019-12-13 | 17.9 |  | 43.3
12 | 2019 | 2019-12-14 | 17.9 |  | 43
12 | 2019 | 2019-12-15 | 17.5 |  | 42.4
12 | 2019 | 2019-12-16 | 17.3 |  | 37.9
12 | 2019 | 2019-12-17 | 17.3 |  | 31
12 | 2019 | 2019-12-18 | 17.3 |  | 31.9
12 | 2019 | 2019-12-19 | 17.3 |  | 36.4
12 | 2019 | 2019-12-20 | 17.3 |  | 36.5
12 | 2019 | 2019-12-21 | 17.3 |  | 37.2
12 | 2019 | 2019-12-22 | 17.3 |  | 39.8
12 | 2019 | 2019-12-23 | 17.3 |  | 41.5
12 | 2019 | 2019-12-24 | 17.2 |  | 42.2
12 | 2019 | 2019-12-25 | 16.7 |  | 42.7
12 | 2019 | 2019-12-26 | 15.4 |  | 41.6
12 | 2019 | 2019-12-27 | 14.9 |  | 38.9
12 | 2019 | 2019-12-28 | 14.9 |  | 39.9
12 | 2019 | 2019-12-29 | 14.9 |  | 37.7
12 | 2019 | 2019-12-30 | 14.9 |  | 33.5
12 | 2019 | 2019-12-31 | 14.9 |  | 33.8
1 | 2020 | 2020-01-01 | 14.9 |  | 37.3
1 | 2020 | 2020-01-02 | 14.8 |  | 40.3
1 | 2020 | 2020-01-03 | 14.8 |  | 40.4
1 | 2020 | 2020-01-04 | 14.8 |  | 38.9
1 | 2020 | 2020-01-05 | 14.8 |  | 38.9
1 | 2020 | 2020-01-06 | 14.8 |  | 38.9
1 | 2020 | 2020-01-07 | 14.8 |  | 37.3
1 | 2020 | 2020-01-08 | 14.8 |  | 37.3
1 | 2020 | 2020-01-09 | 14.8 |  | 38.6
1 | 2020 | 2020-01-10 | 14.8 |  | 36.7
1 | 2020 | 2020-01-11 | 14.9 |  | 34.5
1 | 2020 | 2020-01-12 | 14.9 |  | 37.2
1 | 2020 | 2020-01-13 | 14.9 |  | 37.4
1 | 2020 | 2020-01-14 | 14.9 |  | 36.6
1 | 2020 | 2020-01-15 | 14.9 |  | 36.4
1 | 2020 | 2020-01-16 | 15 |  | 36.3
1 | 2020 | 2020-01-17 | 15 |  | 36
1 | 2020 | 2020-01-18 | 15 |  | 35.2
1 | 2020 | 2020-01-19 | 15 |  | 35.1
1 | 2020 | 2020-01-20 | 14.9 |  | 35.2
1 | 2020 | 2020-01-21 | 14.9 |  | 35.5
1 | 2020 | 2020-01-22 | 14.9 |  | 35.5
1 | 2020 | 2020-01-23 | 14.9 |  | 35.5
1 | 2020 | 2020-01-24 | 14.9 |  | 35.4
1 | 2020 | 2020-01-25 | 14.9 |  | 35.2
1 | 2020 | 2020-01-26 | 14.9 |  | 35.3
1 | 2020 | 2020-01-27 | 14.9 |  | 35.1
1 | 2020 | 2020-01-28 | 14.9 |  | 34.5
1 | 2020 | 2020-01-29 | 14.9 |  | 34.4
1 | 2020 | 2020-01-30 | 14.9 |  | 33.4
1 | 2020 | 2020-01-31 | 14.9 |  | 33.4
2 | 2020 | 2020-02-01 | 14.9 |  | 35.7
2 | 2020 | 2020-02-02 | 14.9 |  | 34.1
2 | 2020 | 2020-02-03 | 14.9 |  | 33.6
2 | 2020 | 2020-02-04 | 15 |  | 29
2 | 2020 | 2020-02-05 | 14.9 |  | 28.9
2 | 2020 | 2020-02-06 | 14.9 |  | 33.5
2 | 2020 | 2020-02-07 | 14.9 |  | 35.4
2 | 2020 | 2020-02-08 | 14.9 |  | 36.1
2 | 2020 | 2020-02-09 | 14.9 |  | 35.2
2 | 2020 | 2020-02-10 | 14.9 |  | 34.4
2 | 2020 | 2020-02-11 | 14.7 |  | 30.8
2 | 2020 | 2020-02-12 | 14.5 |  | 30.1
2 | 2020 | 2020-02-13 | 14.5 |  | 32.7
2 | 2020 | 2020-02-14 | 14.4 |  | 33.7
2 | 2020 | 2020-02-15 | 14.4 |  | 34.6
2 | 2020 | 2020-02-16 | 13.7 |  | 34.3
2 | 2020 | 2020-02-17 | 13.3 |  | 34.8
2 | 2020 | 2020-02-18 | 13.3 |  | 34.5
2 | 2020 | 2020-02-19 | 13.3 |  | 34.1
2 | 2020 | 2020-02-20 | 13.3 |  | 32.5
2 | 2020 | 2020-02-21 | 13.3 |  | 31.8
2 | 2020 | 2020-02-22 | 13.3 |  | 35.8
2 | 2020 | 2020-02-23 | 13.2 |  | 36.3
2 | 2020 | 2020-02-24 | 12.2 |  | 34.9
2 | 2020 | 2020-02-25 | 12.2 |  | 32.6
2 | 2020 | 2020-02-26 | 12.4 |  | 31.2
2 | 2020 | 2020-02-27 | 12.6 |  | 37
2 | 2020 | 2020-02-28 | 12.8 |  | 34
2 | 2020 | 2020-02-29 | 12.8 |  | 34.1
3 | 2020 | 2020-03-01 | 12.9 |  | 36.4
3 | 2020 | 2020-03-02 | 12.8 |  | 35.8
3 | 2020 | 2020-03-03 | 12.8 |  | 29.5
3 | 2020 | 2020-03-04 | 12.7 |  | 27.3
3 | 2020 | 2020-03-05 | 12.9 |  | 31.5
3 | 2020 | 2020-03-06 | 13.2 |  | 36.5
3 | 2020 | 2020-03-07 | 13.1 |  | 40.9
3 | 2020 | 2020-03-08 | 13.3 |  | 42.9
3 | 2020 | 2020-03-09 | 13.3 |  | 46.3
3 | 2020 | 2020-03-10 | 13.2 |  | 42.8
3 | 2020 | 2020-03-11 | 13.1 |  | 44.7
3 | 2020 | 2020-03-12 | 13.6 |  | 63.1
3 | 2020 | 2020-03-13 | 13.4 |  | 62.8
3 | 2020 | 2020-03-14 | 13.1 |  | 56.7
3 | 2020 | 2020-03-15 | 12.9 |  | 51.6
3 | 2020 | 2020-03-16 | 13 |  | 50.6
3 | 2020 | 2020-03-17 | 13.2 |  | 49.2
3 | 2020 | 2020-03-18 | 13.3 |  | 45.7
3 | 2020 | 2020-03-19 | 13.2 |  | 45.2
3 | 2020 | 2020-03-20 | 12.8 |  | 41.1
3 | 2020 | 2020-03-21 | 13 |  | 39.9
3 | 2020 | 2020-03-22 | 13.3 |  | 41.1
3 | 2020 | 2020-03-23 | 13.3 |  | 40.3
3 | 2020 | 2020-03-24 | 13.2 |  | 41.5
3 | 2020 | 2020-03-25 | 13.3 |  | 42
3 | 2020 | 2020-03-26 | 13.6 |  | 41.3
3 | 2020 | 2020-03-27 | 13.7 |  | 42.8
3 | 2020 | 2020-03-28 | 13.5 |  | 40.4
3 | 2020 | 2020-03-29 | 12.8 |  | 36.9
3 | 2020 | 2020-03-30 | 13.3 |  | 42.5
3 | 2020 | 2020-03-31 | 13.8 |  | 41.4
4 | 2020 | 2020-04-01 | 14.2 |  | 44.5
4 | 2020 | 2020-04-02 | 14.1 |  | 46.1
4 | 2020 | 2020-04-03 | 13.9 |  | 41.8
4 | 2020 | 2020-04-04 | 14.2 |  | 42.9
4 | 2020 | 2020-04-05 | 14.4 |  | 47.8
4 | 2020 | 2020-04-06 | 15 |  | 49
4 | 2020 | 2020-04-07 | 15.7 |  | 50.3
4 | 2020 | 2020-04-08 | 16.5 |  | 53.1
4 | 2020 | 2020-04-09 | 17.2 |  | 56.3
4 | 2020 | 2020-04-10 | 17.3 |  | 58.6
4 | 2020 | 2020-04-11 | 17.6 |  | 53.4
4 | 2020 | 2020-04-12 | 17.4 |  | 61.9
4 | 2020 | 2020-04-13 | 16 |  | 51.1
4 | 2020 | 2020-04-14 | 15.5 |  | 44.6
4 | 2020 | 2020-04-15 | 15.4 |  | 42.3
4 | 2020 | 2020-04-16 | 15.1 |  | 44.2
4 | 2020 | 2020-04-17 | 15.4 |  | 44.1
4 | 2020 | 2020-04-18 | 15.5 |  | 46.1
4 | 2020 | 2020-04-19 | 15.8 |  | 47.1
4 | 2020 | 2020-04-20 | 16.1 |  | 47.2
4 | 2020 | 2020-04-21 | 23 |  | 52.9
4 | 2020 | 2020-04-22 | 28.5 |  | 65.5
4 | 2020 | 2020-04-23 | 28.8 |  | 67.9
4 | 2020 | 2020-04-24 | 30.2 |  | 68.9
4 | 2020 | 2020-04-25 | 32.5 |  | 73.9
4 | 2020 | 2020-04-26 | 34.2 |  | 81.8
4 | 2020 | 2020-04-27 | 37.4 |  | 87.6
4 | 2020 | 2020-04-28 | 40.8 |  | 94
4 | 2020 | 2020-04-29 | 42.4 |  | 111
4 | 2020 | 2020-04-30 | 42.1 |  | 114
5 | 2020 | 2020-05-01 | 44.6 |  | 118
5 | 2020 | 2020-05-02 | 44.6 |  | 115
5 | 2020 | 2020-05-03 | 44.2 |  | 106
5 | 2020 | 2020-05-04 | 43.6 |  | 108
5 | 2020 | 2020-05-05 | 80.8 |  | 81.5
5 | 2020 | 2020-05-06 | 112 |  | 74.1
5 | 2020 | 2020-05-07 | 112 |  | 76.4
5 | 2020 | 2020-05-08 | 131 |  | 83.3
5 | 2020 | 2020-05-09 | 151 |  | 106
5 | 2020 | 2020-05-10 | 167 |  | 122
5 | 2020 | 2020-05-11 | 172 |  | 158
5 | 2020 | 2020-05-12 | 169 |  | 150
5 | 2020 | 2020-05-13 | 169 |  | 144
5 | 2020 | 2020-05-14 | 169 |  | 129
5 | 2020 | 2020-05-15 | 170 |  | 122
5 | 2020 | 2020-05-16 | 170 |  | 117
5 | 2020 | 2020-05-17 | 172 |  | 137
5 | 2020 | 2020-05-18 | 174 |  | 162
5 | 2020 | 2020-05-19 | 176 |  | 176
5 | 2020 | 2020-05-20 | 179 |  | 186
5 | 2020 | 2020-05-21 | 177 |  | 166
5 | 2020 | 2020-05-22 | 172 |  | 146
5 | 2020 | 2020-05-23 | 166 |  | 130
5 | 2020 | 2020-05-24 | 167 |  | 119
5 | 2020 | 2020-05-25 | 169 |  | 106
5 | 2020 | 2020-05-26 | 168 |  | 103
5 | 2020 | 2020-05-27 | 169 |  | 109
5 | 2020 | 2020-05-28 | 171 |  | 117
5 | 2020 | 2020-05-29 | 176 |  | 135
5 | 2020 | 2020-05-30 | 180 |  | 161
5 | 2020 | 2020-05-31 | 181 |  | 194
6 | 2020 | 2020-06-01 | 183 |  | 180
6 | 2020 | 2020-06-02 | 177 |  | 156
6 | 2020 | 2020-06-03 | 170 |  | 141
6 | 2020 | 2020-06-04 | 169 |  | 133
6 | 2020 | 2020-06-05 | 169 |  | 128
6 | 2020 | 2020-06-06 | 171 |  | 148
6 | 2020 | 2020-06-07 | 187 |  | 138
6 | 2020 | 2020-06-08 | 274 |  | 185
6 | 2020 | 2020-06-09 | 255 |  | 220
6 | 2020 | 2020-06-10 | 199 |  | 171
6 | 2020 | 2020-06-11 | 190 |  | 124
6 | 2020 | 2020-06-12 | 192 |  | 113
6 | 2020 | 2020-06-13 | 229 |  | 140
6 | 2020 | 2020-06-14 | 265 |  | 188
6 | 2020 | 2020-06-15 | 254 |  | 183
6 | 2020 | 2020-06-16 | 233 |  | 151
6 | 2020 | 2020-06-17 | 223 |  | 138
6 | 2020 | 2020-06-18 | 203 |  | 112
6 | 2020 | 2020-06-19 | 182 |  | 102
6 | 2020 | 2020-06-20 | 146 |  | 68.6
6 | 2020 | 2020-06-21 | 142 |  | 54.9
6 | 2020 | 2020-06-22 | 136 |  | 45.6
6 | 2020 | 2020-06-23 | 144 |  | 41
6 | 2020 | 2020-06-24 | 150 |  | 47.2
6 | 2020 | 2020-06-25 | 140 |  | 48.4
6 | 2020 | 2020-06-26 | 120 |  | 44.1
6 | 2020 | 2020-06-27 | 116 |  | 38.6
6 | 2020 | 2020-06-28 | 119 |  | 39.1
6 | 2020 | 2020-06-29 | 122 |  | 38.8
6 | 2020 | 2020-06-30 | 121 |  | 35.3
7 | 2020 | 2020-07-01 | 121 |  | 33.5
7 | 2020 | 2020-07-02 | 123 |  | 27.2
7 | 2020 | 2020-07-03 | 124 |  | 29.3
7 | 2020 | 2020-07-04 | 124 |  | 30.5
7 | 2020 | 2020-07-05 | 123 |  | 30.4
7 | 2020 | 2020-07-06 | 113 |  | 28.2
7 | 2020 | 2020-07-07 | 99 |  | 23.3
7 | 2020 | 2020-07-08 | 102 |  | 17.1
7 | 2020 | 2020-07-09 | 103 |  | 18.3
7 | 2020 | 2020-07-10 | 103 |  | 18.6
7 | 2020 | 2020-07-11 | 103 |  | 17.5
7 | 2020 | 2020-07-12 | 101 |  | 15.7
7 | 2020 | 2020-07-13 | 118 |  | 19.3
7 | 2020 | 2020-07-14 | 133 |  | 27.8
7 | 2020 | 2020-07-15 | 126 |  | 27.1
7 | 2020 | 2020-07-16 | 125 |  | 31.2
7 | 2020 | 2020-07-17 | 122 |  | 33.1
7 | 2020 | 2020-07-18 | 121 |  | 27.9
7 | 2020 | 2020-07-19 | 121 |  | 22.8
7 | 2020 | 2020-07-20 | 131 |  | 21.9
7 | 2020 | 2020-07-21 | 141 |  | 24.3
7 | 2020 | 2020-07-22 | 135 |  | 28.7
7 | 2020 | 2020-07-23 | 133 |  | 33.5
7 | 2020 | 2020-07-24 | 132 |  | 35.3
7 | 2020 | 2020-07-25 | 133 |  | 46.4
7 | 2020 | 2020-07-26 | 134 |  | 59.7
7 | 2020 | 2020-07-27 | 130 |  | 49.9
7 | 2020 | 2020-07-28 | 124 |  | 43.9
7 | 2020 | 2020-07-29 | 121 |  | 40.4
7 | 2020 | 2020-07-30 | 120 |  | 35.9
7 | 2020 | 2020-07-31 | 118 |  | 34.5
8 | 2020 | 2020-08-01 | 117 |  | 31.3
8 | 2020 | 2020-08-02 | 118 |  | 26.9
8 | 2020 | 2020-08-03 | 119 |  | 24.6
8 | 2020 | 2020-08-04 | 122 |  | 26.2
8 | 2020 | 2020-08-05 | 122 |  | 25.7
8 | 2020 | 2020-08-06 | 120 |  | 27.4
8 | 2020 | 2020-08-07 | 120 |  | 26.1
8 | 2020 | 2020-08-08 | 119 |  | 24.7
8 | 2020 | 2020-08-09 | 119 |  | 22.8
8 | 2020 | 2020-08-10 | 115 |  | 21.9
8 | 2020 | 2020-08-11 | 112 |  | 17.1
8 | 2020 | 2020-08-12 | 112 |  | 11.2
8 | 2020 | 2020-08-13 | 110 |  | 11.1
8 | 2020 | 2020-08-14 | 109 |  | 12.6
8 | 2020 | 2020-08-15 | 111 |  | 13.2
8 | 2020 | 2020-08-16 | 111 |  | 13.8
8 | 2020 | 2020-08-17 | 112 |  | 16.1
8 | 2020 | 2020-08-18 | 113 |  | 16.6
8 | 2020 | 2020-08-19 | 110 |  | 16.5
8 | 2020 | 2020-08-20 | 109 |  | 16
8 | 2020 | 2020-08-21 | 112 |  | 14
8 | 2020 | 2020-08-22 | 109 |  | 15.5
8 | 2020 | 2020-08-23 | 109 |  | 15
8 | 2020 | 2020-08-24 | 108 |  | 12.5
8 | 2020 | 2020-08-25 | 110 |  | 12.1
8 | 2020 | 2020-08-26 | 110 |  | 15.4
8 | 2020 | 2020-08-27 | 109 |  | 16.7
8 | 2020 | 2020-08-28 | 109 |  | 13.5
8 | 2020 | 2020-08-29 | 109 |  | 15.9
8 | 2020 | 2020-08-30 | 108 |  | 17.3
8 | 2020 | 2020-08-31 | 106 |  | 17.3
9 | 2020 | 2020-09-01 | 102 |  | 27
9 | 2020 | 2020-09-02 | 96.2 |  | 18.6
9 | 2020 | 2020-09-03 | 94.9 |  | 14.7
9 | 2020 | 2020-09-04 | 95 |  | 14.3
9 | 2020 | 2020-09-05 | 95.4 |  | 13.1
9 | 2020 | 2020-09-06 | 95.4 |  | 13.2
9 | 2020 | 2020-09-07 | 95.9 |  | 12.2
9 | 2020 | 2020-09-08 | 92.8 |  | 20.8
9 | 2020 | 2020-09-09 | 90.2 |  | 23.4
9 | 2020 | 2020-09-10 | 86.2 |  | 21.7
9 | 2020 | 2020-09-11 | 83 |  | 22.6
9 | 2020 | 2020-09-12 | 82.8 |  | 19.4
9 | 2020 | 2020-09-13 | 82.3 |  | 17.7
9 | 2020 | 2020-09-14 | 76.3 |  | 14.7
9 | 2020 | 2020-09-15 | 68.6 |  | 11.8
9 | 2020 | 2020-09-16 | 68.6 |  | 14.9
9 | 2020 | 2020-09-17 | 70.6 |  | 17.2
9 | 2020 | 2020-09-18 | 70 |  | 17.7
9 | 2020 | 2020-09-19 | 69.7 |  | 17.6
9 | 2020 | 2020-09-20 | 68.1 |  | 18.5
9 | 2020 | 2020-09-21 | 57.1 |  | 18.8
9 | 2020 | 2020-09-22 | 32.6 |  | 19.7
9 | 2020 | 2020-09-23 | 30.1 |  | 22.4
9 | 2020 | 2020-09-24 | 26 |  | 20.7
9 | 2020 | 2020-09-25 | 25.2 |  | 17.9
9 | 2020 | 2020-09-26 | 25.6 |  | 18.1
9 | 2020 | 2020-09-27 | 25.4 |  | 18.1
9 | 2020 | 2020-09-28 | 25.1 |  | 18
9 | 2020 | 2020-09-29 | 24.9 |  | 19.2
9 | 2020 | 2020-09-30 | 24.8 |  | 19.2
10 | 2020 | 2020-10-01 | 24.7 |  | 19.3
10 | 2020 | 2020-10-02 | 25.1 |  | 17.5
10 | 2020 | 2020-10-03 | 25.3 |  | 18
10 | 2020 | 2020-10-04 | 25.5 |  | 17.4
10 | 2020 | 2020-10-05 | 25.1 |  | 17
10 | 2020 | 2020-10-06 | 25.5 |  | 17.2
10 | 2020 | 2020-10-07 | 25.4 |  | 18.8
10 | 2020 | 2020-10-08 | 25.1 |  | 19.5
10 | 2020 | 2020-10-09 | 24.7 |  | 19.4
10 | 2020 | 2020-10-10 | 25.1 |  | 19.3
10 | 2020 | 2020-10-11 | 25.3 |  | 19.2
10 | 2020 | 2020-10-12 | 24.6 |  | 27.8
10 | 2020 | 2020-10-13 | 24.1 |  | 27.1
10 | 2020 | 2020-10-14 | 19.6 |  | 25.9
10 | 2020 | 2020-10-15 | 16.7 |  | 21.7
10 | 2020 | 2020-10-16 | 14.8 |  | 21.4
10 | 2020 | 2020-10-17 | 11.4 |  | 18.5
10 | 2020 | 2020-10-18 | 11.5 |  | 17.8
10 | 2020 | 2020-10-19 | 12.4 |  | 17.5
10 | 2020 | 2020-10-20 | 13.4 |  | 18.2
10 | 2020 | 2020-10-21 | 13.6 |  | 18.4
10 | 2020 | 2020-10-22 | 13.6 |  | 18.6
10 | 2020 | 2020-10-23 | 13.8 |  | 18.5
10 | 2020 | 2020-10-24 | 14.2 |  | 18.5
10 | 2020 | 2020-10-25 | 14.1 |  | 18.7
10 | 2020 | 2020-10-26 | 14 |  | 22.2
10 | 2020 | 2020-10-27 | 13.9 |  | 22
10 | 2020 | 2020-10-28 | 14.7 |  | 23
10 | 2020 | 2020-10-29 | 14.8 |  | 22.6
10 | 2020 | 2020-10-30 | 14.7 |  | 22.2
10 | 2020 | 2020-10-31 | 14.2 |  | 20.2
11 | 2020 | 2020-11-01 | 14.3 |  | 18.9
11 | 2020 | 2020-11-02 | 14.1 |  | 17.9
11 | 2020 | 2020-11-03 | 14.4 |  | 18.2
11 | 2020 | 2020-11-04 | 15 |  | 18.8
11 | 2020 | 2020-11-05 | 15.1 |  | 18.6
11 | 2020 | 2020-11-06 | 15 |  | 21.8
11 | 2020 | 2020-11-07 | 15.3 |  | 32.6
11 | 2020 | 2020-11-08 | 15.7 |  | 44.9
11 | 2020 | 2020-11-09 | 15.4 |  | 39.4
11 | 2020 | 2020-11-10 | 15.2 |  | 34.9
11 | 2020 | 2020-11-11 | 15.5 |  | 27.4
11 | 2020 | 2020-11-12 | 15.3 |  | 36.4
11 | 2020 | 2020-11-13 | 14.9 |  | 38.7
11 | 2020 | 2020-11-14 | 14.9 |  | 36.7
11 | 2020 | 2020-11-15 | 14.8 |  | 34.1
11 | 2020 | 2020-11-16 | 14.5 |  | 38.9
11 | 2020 | 2020-11-17 | 15 |  | 36.3
11 | 2020 | 2020-11-18 | 15.2 |  | 36.8
11 | 2020 | 2020-11-19 | 14.7 |  | 35.8
11 | 2020 | 2020-11-20 | 15 |  | 33.4
11 | 2020 | 2020-11-21 | 15.4 |  | 34.1
11 | 2020 | 2020-11-22 | 15.2 |  | 31.4
11 | 2020 | 2020-11-23 | 15.7 |  | 33.9
11 | 2020 | 2020-11-24 | 15.4 |  | 36.9
11 | 2020 | 2020-11-25 | 15.4 |  | 28.2
11 | 2020 | 2020-11-26 | 15.4 |  | 29.8
11 | 2020 | 2020-11-27 | 15 |  | 33.5
11 | 2020 | 2020-11-28 | 15 |  | 22
11 | 2020 | 2020-11-29 | 15 |  | 23.9
11 | 2020 | 2020-11-30 | 14.9 |  | 23.2
12 | 2020 | 2020-12-01 | 14.9 |  | 27
12 | 2020 | 2020-12-02 | 15 |  | 28
12 | 2020 | 2020-12-03 | 15 |  | 20.2
12 | 2020 | 2020-12-04 | 15 |  | 23.8
12 | 2020 | 2020-12-05 | 15 |  | 27
12 | 2020 | 2020-12-06 | 15 |  | 26.4
12 | 2020 | 2020-12-07 | 15 |  | 24.6
12 | 2020 | 2020-12-08 | 15 |  | 23.9
12 | 2020 | 2020-12-09 | 15 |  | 22.7
12 | 2020 | 2020-12-10 | 15 |  | 23.5
12 | 2020 | 2020-12-11 | 15 |  | 31.3
12 | 2020 | 2020-12-12 | 15 |  | 29.2
12 | 2020 | 2020-12-13 | 15 |  | 25.4
12 | 2020 | 2020-12-14 | 15 |  | 25.7
12 | 2020 | 2020-12-15 | 15 |  | 30.5
12 | 2020 | 2020-12-16 | 15 |  | 28.7
12 | 2020 | 2020-12-17 | 15 |  | 25.5
12 | 2020 | 2020-12-18 | 15 |  | 33
12 | 2020 | 2020-12-19 | 15 |  | 29.2
12 | 2020 | 2020-12-20 | 15 |  | 26.5
12 | 2020 | 2020-12-21 | 15 |  | 28.7
12 | 2020 | 2020-12-22 | 15 |  | 26.9
12 | 2020 | 2020-12-23 | 15 |  | 23.2
12 | 2020 | 2020-12-24 | 15 |  | 17.4
12 | 2020 | 2020-12-25 | 15 |  | 19.8
12 | 2020 | 2020-12-26 | 15 |  | 23.2
12 | 2020 | 2020-12-27 | 15 |  | 30.1
12 | 2020 | 2020-12-28 | 15 |  | 30.2
12 | 2020 | 2020-12-29 | 15 |  | 27.4
12 | 2020 | 2020-12-30 | 15 |  | 21.7
12 | 2020 | 2020-12-31 | 15 |  | 26
1 | 2021 | 2021-01-01 | 15 |  | 27.8
1 | 2021 | 2021-01-02 | 15 |  | 24.9
1 | 2021 | 2021-01-03 | 15 |  | 26.1
1 | 2021 | 2021-01-04 | 15 |  | 29.7
1 | 2021 | 2021-01-05 | 15 |  | 28.6
1 | 2021 | 2021-01-06 | 15 |  | 24.9
1 | 2021 | 2021-01-07 | 15 |  | 21.3
1 | 2021 | 2021-01-08 | 15 |  | 22.6
1 | 2021 | 2021-01-09 | 15 |  | 23.8
1 | 2021 | 2021-01-10 | 15 |  | 20.7
1 | 2021 | 2021-01-11 | 15 |  | 18.1
1 | 2021 | 2021-01-12 | 15 |  | 16.6
1 | 2021 | 2021-01-13 | 15 |  | 23.6
1 | 2021 | 2021-01-14 | 15 |  | 27.4
1 | 2021 | 2021-01-15 | 15 |  | 22.8
1 | 2021 | 2021-01-16 | 15 |  | 26.8
1 | 2021 | 2021-01-17 | 15 |  | 27.2
1 | 2021 | 2021-01-18 | 15 |  | 26.1
1 | 2021 | 2021-01-19 | 15 |  | 24.6
1 | 2021 | 2021-01-20 | 15 |  | 24.2
1 | 2021 | 2021-01-21 | 15 |  | 24.5
1 | 2021 | 2021-01-22 | 15 |  | 24.1
1 | 2021 | 2021-01-23 | 15 |  | 24.5
1 | 2021 | 2021-01-24 | 15 |  | 24.4
1 | 2021 | 2021-01-25 | 15 |  | 24.3
1 | 2021 | 2021-01-26 | 15 |  | 20.8
1 | 2021 | 2021-01-27 | 15 |  | 21.4
1 | 2021 | 2021-01-28 | 15 |  | 26.5
1 | 2021 | 2021-01-29 | 15 |  | 24.6
1 | 2021 | 2021-01-30 | 15 |  | 25
1 | 2021 | 2021-01-31 | 15 |  | 22.5
2 | 2021 | 2021-02-01 | 13.4 |  | 20.7
2 | 2021 | 2021-02-02 | 13 |  | 26.2
2 | 2021 | 2021-02-03 | 13 |  | 28.8
2 | 2021 | 2021-02-04 | 13 |  | 28.1
2 | 2021 | 2021-02-05 | 13 |  | 26.6
2 | 2021 | 2021-02-06 | 13 |  | 26.3
2 | 2021 | 2021-02-07 | 13 |  | 25.2
2 | 2021 | 2021-02-08 | 13 |  | 25.5
2 | 2021 | 2021-02-09 | 13 |  | 25.4
2 | 2021 | 2021-02-10 | 13 |  | 26.8
2 | 2021 | 2021-02-11 | 13 |  | 26.8
2 | 2021 | 2021-02-12 | 13 |  | 26.7
2 | 2021 | 2021-02-13 | 13 |  | 26.3
2 | 2021 | 2021-02-14 | 13 |  | 25.8
2 | 2021 | 2021-02-15 | 13 |  | 24.6
2 | 2021 | 2021-02-16 | 13 |  | 26.5
2 | 2021 | 2021-02-17 | 13 |  | 25.4
2 | 2021 | 2021-02-18 | 13 |  | 24.3
2 | 2021 | 2021-02-19 | 13 |  | 23.6
2 | 2021 | 2021-02-20 | 13 |  | 28.4
2 | 2021 | 2021-02-21 | 13 |  | 25.9
2 | 2021 | 2021-02-22 | 13 |  | 24.1
2 | 2021 | 2021-02-23 | 13 |  | 24.2
2 | 2021 | 2021-02-24 | 13 |  | 24.5
2 | 2021 | 2021-02-25 | 13 |  | 25.2
2 | 2021 | 2021-02-26 | 13 |  | 25.8
2 | 2021 | 2021-02-27 | 13 |  | 27.5
2 | 2021 | 2021-02-28 | 13 |  | 22.3
3 | 2021 | 2021-03-01 | 13 |  | 22.7
3 | 2021 | 2021-03-02 | 13 |  | 27.2
3 | 2021 | 2021-03-03 | 13 |  | 28.5
3 | 2021 | 2021-03-04 | 13 |  | 30.3
3 | 2021 | 2021-03-05 | 13 |  | 29.4
3 | 2021 | 2021-03-06 | 13 |  | 28.4
3 | 2021 | 2021-03-07 | 12.9 |  | 27.6
3 | 2021 | 2021-03-08 | 12.8 |  | 31.7
3 | 2021 | 2021-03-09 | 12.8 |  | 31
3 | 2021 | 2021-03-10 | 12.7 |  | 31.7
3 | 2021 | 2021-03-11 | 12.6 |  | 29.2
3 | 2021 | 2021-03-12 | 12.7 |  | 32.1
3 | 2021 | 2021-03-13 | 12.5 |  | 31.2
3 | 2021 | 2021-03-14 | 12.9 |  | 32.1
3 | 2021 | 2021-03-15 | 12.6 |  | 33
3 | 2021 | 2021-03-16 | 12.2 |  | 33.4
3 | 2021 | 2021-03-17 | 11.8 |  | 33.9
3 | 2021 | 2021-03-18 | 11.9 |  | 35.8
3 | 2021 | 2021-03-19 | 12.4 |  | 41.8
3 | 2021 | 2021-03-20 | 12.4 |  | 45.4
3 | 2021 | 2021-03-21 | 12.5 |  | 50.7
3 | 2021 | 2021-03-22 | 12.3 |  | 42.5
3 | 2021 | 2021-03-23 | 12.2 |  | 37
3 | 2021 | 2021-03-24 | 12.1 |  | 37
3 | 2021 | 2021-03-25 | 12.2 |  | 35.6
3 | 2021 | 2021-03-26 | 12.3 |  | 36.5
3 | 2021 | 2021-03-27 | 12.2 |  | 41.1
3 | 2021 | 2021-03-28 | 12.5 |  | 48.8
3 | 2021 | 2021-03-29 | 12.9 |  | 54.4
3 | 2021 | 2021-03-30 | 12.7 |  | 49.2
3 | 2021 | 2021-03-31 | 12.3 |  | 42.9
4 | 2021 | 2021-04-01 | 13.5 |  | 48.7
4 | 2021 | 2021-04-02 | 15.6 |  | 60
4 | 2021 | 2021-04-03 | 17.1 |  | 66.6
4 | 2021 | 2021-04-04 | 17.9 |  | 68.7
4 | 2021 | 2021-04-05 | 18.6 |  | 70.3
4 | 2021 | 2021-04-06 | 17.9 |  | 67.9
4 | 2021 | 2021-04-07 | 18.1 |  | 58.5
4 | 2021 | 2021-04-08 | 18.6 |  | 66.4
4 | 2021 | 2021-04-09 | 19.1 |  | 63.9
4 | 2021 | 2021-04-10 | 19.8 |  | 63.4
4 | 2021 | 2021-04-11 | 21.1 |  | 67.8
4 | 2021 | 2021-04-12 | 22.1 |  | 69.5
4 | 2021 | 2021-04-13 | 21.4 |  | 68.2
4 | 2021 | 2021-04-14 | 22.2 |  | 62.3
4 | 2021 | 2021-04-15 | 22 |  | 67.3
4 | 2021 | 2021-04-16 | 20.7 |  | 62.2
4 | 2021 | 2021-04-17 | 19.7 |  | 56.2
4 | 2021 | 2021-04-18 | 19.6 |  | 50.8
4 | 2021 | 2021-04-19 | 20.5 |  | 51.7
4 | 2021 | 2021-04-20 | 20.8 |  | 54.9
4 | 2021 | 2021-04-21 | 20.2 |  | 53.8
4 | 2021 | 2021-04-22 | 19.3 |  | 50.6
4 | 2021 | 2021-04-23 | 18.4 |  | 50.4
4 | 2021 | 2021-04-24 | 19.1 |  | 45.8
4 | 2021 | 2021-04-25 | 21.9 |  | 47.9
4 | 2021 | 2021-04-26 | 23.5 |  | 53.6
4 | 2021 | 2021-04-27 | 21.6 |  | 39.2
4 | 2021 | 2021-04-28 | 21.2 |  | 36.5
4 | 2021 | 2021-04-29 | 24 |  | 33.3
4 | 2021 | 2021-04-30 | 26.4 |  | 36.9
5 | 2021 | 2021-05-01 | 26.4 |  | 45
5 | 2021 | 2021-05-02 | 25.6 |  | 54
5 | 2021 | 2021-05-03 | 24.5 |  | 50.2
5 | 2021 | 2021-05-04 | 23 |  | 41.1
5 | 2021 | 2021-05-05 | 23.5 |  | 37.1
5 | 2021 | 2021-05-06 | 52.3 |  | 30.2
5 | 2021 | 2021-05-07 | 63.8 |  | 53.9
5 | 2021 | 2021-05-08 | 63.7 |  | 50.4
5 | 2021 | 2021-05-09 | 62.5 |  | 47.5
5 | 2021 | 2021-05-10 | 72.9 |  | 44.5
5 | 2021 | 2021-05-11 | 90.5 |  | 52.5
5 | 2021 | 2021-05-12 | 89 |  | 39.6
5 | 2021 | 2021-05-13 | 94 |  | 32.8
5 | 2021 | 2021-05-14 | 102 |  | 40.2
5 | 2021 | 2021-05-15 | 103 |  | 46.3
5 | 2021 | 2021-05-16 | 109 |  | 52.9
5 | 2021 | 2021-05-17 | 122 |  | 75.3
5 | 2021 | 2021-05-18 | 130 |  | 70.7
5 | 2021 | 2021-05-19 | 139 |  | 68.6
5 | 2021 | 2021-05-20 | 144 |  | 71.8
5 | 2021 | 2021-05-21 | 149 |  | 103
5 | 2021 | 2021-05-22 | 150 |  | 101
5 | 2021 | 2021-05-23 | 151 |  | 107
5 | 2021 | 2021-05-24 | 151 |  | 98.6
5 | 2021 | 2021-05-25 | 152 |  | 111
5 | 2021 | 2021-05-26 | 153 |  | 123
5 | 2021 | 2021-05-27 | 154 |  | 109
5 | 2021 | 2021-05-28 | 155 |  | 117
5 | 2021 | 2021-05-29 | 156 |  | 125
5 | 2021 | 2021-05-30 | 156 |  | 129
5 | 2021 | 2021-05-31 | 157 |  | 126
6 | 2021 | 2021-06-01 | 155 |  | 117
6 | 2021 | 2021-06-02 | 155 |  | 112
6 | 2021 | 2021-06-03 | 156 |  | 110
6 | 2021 | 2021-06-04 | 154 |  | 131
6 | 2021 | 2021-06-05 | 155 |  | 162
6 | 2021 | 2021-06-06 | 158 |  | 179
6 | 2021 | 2021-06-07 | 161 |  | 154
6 | 2021 | 2021-06-08 | 165 |  | 134
6 | 2021 | 2021-06-09 | 164 |  | 116
6 | 2021 | 2021-06-10 | 168 |  | 105
6 | 2021 | 2021-06-11 | 170 |  | 90.5
6 | 2021 | 2021-06-12 | 195 |  | 85.8
6 | 2021 | 2021-06-13 | 269 |  | 160
6 | 2021 | 2021-06-14 | 269 |  | 171
6 | 2021 | 2021-06-15 | 260 |  | 156
6 | 2021 | 2021-06-16 | 251 |  | 141
6 | 2021 | 2021-06-17 | 236 |  | 130
6 | 2021 | 2021-06-18 | 208 |  | 104
6 | 2021 | 2021-06-19 | 190 |  | 85.3
6 | 2021 | 2021-06-20 | 177 |  | 77.1
6 | 2021 | 2021-06-21 | 152 |  | 56.1
6 | 2021 | 2021-06-22 | 137 |  | 44.1
6 | 2021 | 2021-06-23 | 121 |  | 41
6 | 2021 | 2021-06-24 | 114 |  | 67.7
6 | 2021 | 2021-06-25 | 113 |  | 71.3
6 | 2021 | 2021-06-26 | 114 |  | 65.2
6 | 2021 | 2021-06-27 | 113 |  | 50.6
6 | 2021 | 2021-06-28 | 110 |  | 41.4
6 | 2021 | 2021-06-29 | 108 |  | 40.8
6 | 2021 | 2021-06-30 | 106 |  | 38.8
7 | 2021 | 2021-07-01 | 103 |  | 36.2
7 | 2021 | 2021-07-02 | 98.9 |  | 32.3
7 | 2021 | 2021-07-03 | 97.5 |  | 29.3
7 | 2021 | 2021-07-04 | 95.2 |  | 27.2
7 | 2021 | 2021-07-05 | 95.9 |  | 24.3
7 | 2021 | 2021-07-06 | 96.1 |  | 20.8
7 | 2021 | 2021-07-07 | 94.8 |  | 18.1
7 | 2021 | 2021-07-08 | 94.9 |  | 17.8
7 | 2021 | 2021-07-09 | 95 |  | 15.9
7 | 2021 | 2021-07-10 | 94.9 |  | 16
7 | 2021 | 2021-07-11 | 95.6 |  | 16.8
7 | 2021 | 2021-07-12 | 97.7 |  | 15.8
7 | 2021 | 2021-07-13 | 104 |  | 21.1
7 | 2021 | 2021-07-14 | 103 |  | 38.5
7 | 2021 | 2021-07-15 | 102 |  | 35.7
7 | 2021 | 2021-07-16 | 102 |  | 36.8
7 | 2021 | 2021-07-17 | 102 |  | 34.7
7 | 2021 | 2021-07-18 | 102 |  | 32.4
7 | 2021 | 2021-07-19 | 116 |  | 26.6
7 | 2021 | 2021-07-20 | 132 |  | 30.3
7 | 2021 | 2021-07-21 | 128 |  | 29.7
7 | 2021 | 2021-07-22 | 127 |  | 35.2
7 | 2021 | 2021-07-23 | 128 |  | 46.3
7 | 2021 | 2021-07-24 | 127 |  | 68.6
7 | 2021 | 2021-07-25 | 126 |  | 60
7 | 2021 | 2021-07-26 | 125 |  | 61.4
7 | 2021 | 2021-07-27 | 126 |  | 54
7 | 2021 | 2021-07-28 | 126 |  | 45.4
7 | 2021 | 2021-07-29 | 122 |  | 50.5
7 | 2021 | 2021-07-30 | 121 |  | 53.2
7 | 2021 | 2021-07-31 | 120 |  | 55.6
8 | 2021 | 2021-08-01 | 125 |  | 59.8
8 | 2021 | 2021-08-02 | 122 |  | 73.8
8 | 2021 | 2021-08-03 | 119 |  | 77.8
8 | 2021 | 2021-08-04 | 121 |  | 66.5
8 | 2021 | 2021-08-05 | 119 |  | 57
8 | 2021 | 2021-08-06 | 120 |  | 54.3
8 | 2021 | 2021-08-07 | 120 |  | 51.7
8 | 2021 | 2021-08-08 | 119 |  | 53.1
8 | 2021 | 2021-08-09 | 120 |  | 51.5
8 | 2021 | 2021-08-10 | 121 |  | 48.5
8 | 2021 | 2021-08-11 | 124 |  | 46.2
8 | 2021 | 2021-08-12 | 126 |  | 45.3
8 | 2021 | 2021-08-13 | 126 |  | 43.6
8 | 2021 | 2021-08-14 | 126 |  | 35.4
8 | 2021 | 2021-08-15 | 125 |  | 23.2
8 | 2021 | 2021-08-16 | 127 |  | 22.8
8 | 2021 | 2021-08-17 | 131 |  | 27.8
8 | 2021 | 2021-08-18 | 132 |  | 30.2
8 | 2021 | 2021-08-19 | 131 |  | 45.5
8 | 2021 | 2021-08-20 | 133 |  | 56
8 | 2021 | 2021-08-21 | 131 |  | 42.4
8 | 2021 | 2021-08-22 | 131 |  | 40.5
8 | 2021 | 2021-08-23 | 129 |  | 36.8
8 | 2021 | 2021-08-24 | 129 |  | 33
8 | 2021 | 2021-08-25 | 131 |  | 27.3
8 | 2021 | 2021-08-26 | 131 |  | 27.5
8 | 2021 | 2021-08-27 | 131 |  | 28.5
8 | 2021 | 2021-08-28 | 130 |  | 24.7
8 | 2021 | 2021-08-29 | 129 |  | 23.2
8 | 2021 | 2021-08-30 | 129 |  | 23.1
8 | 2021 | 2021-08-31 | 129 |  | 23.8
9 | 2021 | 2021-09-01 | 129 |  | 25.7
9 | 2021 | 2021-09-02 | 128 |  | 29.2
9 | 2021 | 2021-09-03 | 128 |  | 29.2
9 | 2021 | 2021-09-04 | 128 |  | 28.9
9 | 2021 | 2021-09-05 | 127 |  | 28.7
9 | 2021 | 2021-09-06 | 127 |  | 25.3
9 | 2021 | 2021-09-07 | 126 |  | 24.7
9 | 2021 | 2021-09-08 | 126 |  | 23.6
9 | 2021 | 2021-09-09 | 127 |  | 23.8
9 | 2021 | 2021-09-10 | 128 |  | 25.1
9 | 2021 | 2021-09-11 | 127 |  | 25.2
9 | 2021 | 2021-09-12 | 126 |  | 24
9 | 2021 | 2021-09-13 | 126 |  | 24.4
9 | 2021 | 2021-09-14 | 127 |  | 21.4
9 | 2021 | 2021-09-15 | 128 |  | 23.3
9 | 2021 | 2021-09-16 | 128 |  | 23.4
9 | 2021 | 2021-09-17 | 127 |  | 23.3
9 | 2021 | 2021-09-18 | 128 |  | 23
9 | 2021 | 2021-09-19 | 133 |  | 31
9 | 2021 | 2021-09-20 | 105 |  | 25.3
9 | 2021 | 2021-09-21 | 29.2 |  | 22.6
9 | 2021 | 2021-09-22 | 29.5 |  | 22.3
9 | 2021 | 2021-09-23 | 29.7 |  | 22.7
9 | 2021 | 2021-09-24 | 30.1 |  | 22.8
9 | 2021 | 2021-09-25 | 30.3 |  | 21.9
9 | 2021 | 2021-09-26 | 30.6 |  | 21.7
9 | 2021 | 2021-09-27 | 30.6 |  | 23.8
9 | 2021 | 2021-09-28 | 30.8 |  | 26
9 | 2021 | 2021-09-29 | 32 |  | 35.4
9 | 2021 | 2021-09-30 | 31.3 |  | 41.4
10 | 2021 | 2021-10-01 | 31.8 |  | 38
10 | 2021 | 2021-10-02 | 31.7 |  | 36.2
10 | 2021 | 2021-10-03 | 31.4 |  | 32.5
10 | 2021 | 2021-10-04 | 31.6 |  | 32.6
10 | 2021 | 2021-10-05 | 31.5 |  | 34.2
10 | 2021 | 2021-10-06 | 31.4 |  | 35.5
10 | 2021 | 2021-10-07 | 31.3 |  | 35.2
10 | 2021 | 2021-10-08 | 30.9 |  | 36
10 | 2021 | 2021-10-09 | 27.2 |  | 42.1
10 | 2021 | 2021-10-10 | 18.3 |  | 40.8
10 | 2021 | 2021-10-11 | 18.3 |  | 39
10 | 2021 | 2021-10-12 | 18.6 |  | 40.5
10 | 2021 | 2021-10-13 | 18.7 |  | 43.9
10 | 2021 | 2021-10-14 | 18.7 |  | 43.8
10 | 2021 | 2021-10-15 | 18.9 |  | 44.6
10 | 2021 | 2021-10-16 | 18.7 |  | 43.3
10 | 2021 | 2021-10-17 | 18.9 |  | 42.2
10 | 2021 | 2021-10-18 | 18.9 |  | 40.6
10 | 2021 | 2021-10-19 | 18.9 |  | 41.2
10 | 2021 | 2021-10-20 | 18.7 |  | 39.8
10 | 2021 | 2021-10-21 | 18.5 |  | 39.9
10 | 2021 | 2021-10-22 | 18.6 |  | 41.6
10 | 2021 | 2021-10-23 | 18.7 |  | 42.9
10 | 2021 | 2021-10-24 | 18.6 |  | 45.5
10 | 2021 | 2021-10-25 | 18.7 |  | 43.2
10 | 2021 | 2021-10-26 | 19.6 |  | 54.4
10 | 2021 | 2021-10-27 | 19.1 |  | 52.2
10 | 2021 | 2021-10-28 | 19.4 |  | 48.8
10 | 2021 | 2021-10-29 | 19.6 |  | 47.9
10 | 2021 | 2021-10-30 | 19.6 |  | 48
10 | 2021 | 2021-10-31 | 19.7 |  | 47.4
11 | 2021 | 2021-11-01 | 19.4 |  | 43.8
11 | 2021 | 2021-11-02 | 20.1 |  | 45.6
11 | 2021 | 2021-11-03 | 19.6 |  | 47
11 | 2021 | 2021-11-04 | 19.3 |  | 43.3
11 | 2021 | 2021-11-05 | 19.4 |  | 43
11 | 2021 | 2021-11-06 | 19.4 |  | 45.5
11 | 2021 | 2021-11-07 | 19.3 |  | 45.1
11 | 2021 | 2021-11-08 | 19.2 |  | 45.3
11 | 2021 | 2021-11-09 | 19.4 |  | 45.1
11 | 2021 | 2021-11-10 | 19.5 |  | 48.2
11 | 2021 | 2021-11-11 | 19.3 |  | 41.9
11 | 2021 | 2021-11-12 | 19.7 |  | 41.1
11 | 2021 | 2021-11-13 | 19.7 |  | 40.5
11 | 2021 | 2021-11-14 | 19.7 |  | 41.6
11 | 2021 | 2021-11-15 | 20 |  | 40.6
11 | 2021 | 2021-11-16 | 20 |  | 37.7
11 | 2021 | 2021-11-17 | 19.8 |  | 35.8
11 | 2021 | 2021-11-18 | 19.6 |  | 34.3
11 | 2021 | 2021-11-19 | 19.9 |  | 37.2
11 | 2021 | 2021-11-20 | 20 |  | 37.2
11 | 2021 | 2021-11-21 | 19.9 |  | 35.6
11 | 2021 | 2021-11-22 | 19.6 |  | 33.2
11 | 2021 | 2021-11-23 | 20 |  | 38.7
11 | 2021 | 2021-11-24 | 20 |  | 38.3
11 | 2021 | 2021-11-25 | 19.6 |  | 32.2
11 | 2021 | 2021-11-26 | 19.8 |  | 43.3
11 | 2021 | 2021-11-27 | 19.7 |  | 44
11 | 2021 | 2021-11-28 | 19.6 |  | 41.9
11 | 2021 | 2021-11-29 | 19.7 |  | 38.4
11 | 2021 | 2021-11-30 | 19.5 |  | 35.6
12 | 2021 | 2021-12-01 | 19.5 |  | 34.1
12 | 2021 | 2021-12-02 | 19.3 |  | 34.4
12 | 2021 | 2021-12-03 | 19 |  | 33.5
12 | 2021 | 2021-12-04 | 19.1 |  | 33.1
12 | 2021 | 2021-12-05 | 19.1 |  | 33.2
12 | 2021 | 2021-12-06 | 18.8 |  | 35.6
12 | 2021 | 2021-12-07 | 19.2 |  | 43.9
12 | 2021 | 2021-12-08 | 20 |  | 36.2
12 | 2021 | 2021-12-09 | 20.3 |  | 46
12 | 2021 | 2021-12-10 | 20.6 |  | 39.1
12 | 2021 | 2021-12-11 | 19.2 |  | 21.4
12 | 2021 | 2021-12-12 | 18.6 |  | 23.5
12 | 2021 | 2021-12-13 | 18.1 |  | 29.5
12 | 2021 | 2021-12-14 | 18 |  | 36.6
12 | 2021 | 2021-12-15 | 17.7 |  | 33.5
12 | 2021 | 2021-12-16 | 17.8 |  | 31.5
12 | 2021 | 2021-12-17 | 17.4 |  | 32.3
12 | 2021 | 2021-12-18 | 17.4 |  | 21.6
12 | 2021 | 2021-12-19 | 17.1 |  | 21.6
12 | 2021 | 2021-12-20 | 16.8 |  | 24.1
12 | 2021 | 2021-12-21 | 16.8 |  | 28.6
12 | 2021 | 2021-12-22 | 15.4 |  | 26.4
12 | 2021 | 2021-12-23 | 12.3 |  | 35.6
12 | 2021 | 2021-12-24 | 12.3 |  | 58.6
12 | 2021 | 2021-12-25 | 12.4 |  | 52.7
12 | 2021 | 2021-12-26 | 12.3 |  | 41.4
12 | 2021 | 2021-12-27 | 12.4 |  | 36.9
12 | 2021 | 2021-12-28 | 12.7 |  | 37.8
12 | 2021 | 2021-12-29 | 12.6 |  | 38.8
12 | 2021 | 2021-12-30 | 12.3 |  | 40.3
12 | 2021 | 2021-12-31 | 12.5 |  | 38.7
1 | 2022 | 2022-01-01 | 12.8 |  | 35
1 | 2022 | 2022-01-02 | 12.8 |  | 23
1 | 2022 | 2022-01-03 | 13.6 |  | 25.5
1 | 2022 | 2022-01-04 | 14.4 |  | 35.5
1 | 2022 | 2022-01-05 | 14.5 |  | 35
1 | 2022 | 2022-01-06 | 14.5 |  | 37.1
1 | 2022 | 2022-01-07 | 14.5 |  | 37.3
1 | 2022 | 2022-01-08 | 14.6 |  | 37.2
1 | 2022 | 2022-01-09 | 14.5 |  | 28.3
1 | 2022 | 2022-01-10 | 14.5 |  | 22.7
1 | 2022 | 2022-01-11 | 14.5 |  | 24.7
1 | 2022 | 2022-01-12 | 14.5 |  | 27.6
1 | 2022 | 2022-01-13 | 14.5 |  | 30.4
1 | 2022 | 2022-01-14 | 14.5 |  | 34.8
1 | 2022 | 2022-01-15 | 14.5 |  | 32.6
1 | 2022 | 2022-01-16 | 14.5 |  | 28
1 | 2022 | 2022-01-17 | 14.5 |  | 30.1
1 | 2022 | 2022-01-18 | 14.5 |  | 31.4
1 | 2022 | 2022-01-19 | 14.5 |  | 32.4
1 | 2022 | 2022-01-20 | 14.5 |  | 30.5
1 | 2022 | 2022-01-21 | 14.5 |  | 31.4
1 | 2022 | 2022-01-22 | 14.5 |  | 30.2
1 | 2022 | 2022-01-23 | 14.5 |  | 26
1 | 2022 | 2022-01-24 | 14.5 |  | 27.3
1 | 2022 | 2022-01-25 | 14.5 |  | 34.2
1 | 2022 | 2022-01-26 | 14.5 |  | 26.3
1 | 2022 | 2022-01-27 | 14.5 |  | 22.7
1 | 2022 | 2022-01-28 | 14.5 |  | 18
1 | 2022 | 2022-01-29 | 14.5 |  | 17.4
1 | 2022 | 2022-01-30 | 14.5 |  | 21.3
1 | 2022 | 2022-01-31 | 14.5 |  | 23.3
2 | 2022 | 2022-02-01 | 14.5 |  | 25.4
2 | 2022 | 2022-02-02 | 14.5 |  | 24.8
2 | 2022 | 2022-02-03 | 14.5 |  | 18.3
2 | 2022 | 2022-02-04 | 14.5 |  | 16.8
2 | 2022 | 2022-02-05 | 14.5 |  | 19.9
2 | 2022 | 2022-02-06 | 14.5 |  | 23
2 | 2022 | 2022-02-07 | 14.5 |  | 21.5
2 | 2022 | 2022-02-08 | 14.5 |  | 21.1
2 | 2022 | 2022-02-09 | 14.5 |  | 22.9
2 | 2022 | 2022-02-10 | 14.5 |  | 23.5
2 | 2022 | 2022-02-11 | 14.5 |  | 21.8
2 | 2022 | 2022-02-12 | 14.5 |  | 20.8
2 | 2022 | 2022-02-13 | 14.5 |  | 18.9
2 | 2022 | 2022-02-14 | 14.5 |  | 19.9
2 | 2022 | 2022-02-15 | 14.5 |  | 21.7
2 | 2022 | 2022-02-16 | 14.5 |  | 22
2 | 2022 | 2022-02-17 | 14.5 |  | 21.2
2 | 2022 | 2022-02-18 | 14.5 |  | 19.6
2 | 2022 | 2022-02-19 | 14.5 |  | 18.8
2 | 2022 | 2022-02-20 | 14.5 |  | 18.8
2 | 2022 | 2022-02-21 | 14.5 |  | 20.5
2 | 2022 | 2022-02-22 | 14.5 |  | 20
2 | 2022 | 2022-02-23 | 14.5 |  | 17.4
2 | 2022 | 2022-02-24 | 14.5 |  | 18.5
2 | 2022 | 2022-02-25 | 14.5 |  | 22.7
2 | 2022 | 2022-02-26 | 14.5 |  | 19.4
2 | 2022 | 2022-02-27 | 14.5 |  | 17.8
2 | 2022 | 2022-02-28 | 14.5 |  | 23
3 | 2022 | 2022-03-01 | 15.1 |  | 23.5
3 | 2022 | 2022-03-02 | 14.7 |  | 36.7
3 | 2022 | 2022-03-03 | 14.7 |  | 52
3 | 2022 | 2022-03-04 | 14.6 |  | 67.2
3 | 2022 | 2022-03-05 | 14.4 |  | 82.5
3 | 2022 | 2022-03-06 | 14.7 |  | 103
3 | 2022 | 2022-03-07 | 14.7 |  | Ice
3 | 2022 | 2022-03-08 | 14.6 |  | Ice
3 | 2022 | 2022-03-09 | 14.7 |  | Ice
3 | 2022 | 2022-03-10 | 14.7 |  | Ice
3 | 2022 | 2022-03-11 | 14.6 |  | Ice
3 | 2022 | 2022-03-12 | 14.7 |  | Ice
3 | 2022 | 2022-03-13 | 14.7 |  | Ice
3 | 2022 | 2022-03-14 | 14.7 |  | Ice
3 | 2022 | 2022-03-15 | 14.7 |  | Ice
3 | 2022 | 2022-03-16 | 14.7 |  | Ice
3 | 2022 | 2022-03-17 | 14.7 |  | Ice
3 | 2022 | 2022-03-18 | 14.7 |  | Ice
3 | 2022 | 2022-03-19 | 14.8 |  | Ice
3 | 2022 | 2022-03-20 | 14.5 |  | Ice
3 | 2022 | 2022-03-21 | 14.5 |  | Ice
3 | 2022 | 2022-03-22 | 14.4 |  | Ice
3 | 2022 | 2022-03-23 | 14.4 |  | Ice
3 | 2022 | 2022-03-24 | 14.4 |  | Ice
3 | 2022 | 2022-03-25 | 14.4 |  | 48.4
3 | 2022 | 2022-03-26 | 14.4 |  | 54.5
3 | 2022 | 2022-03-27 | 14.4 |  | 60.1
3 | 2022 | 2022-03-28 | 14.4 |  | 63.2
3 | 2022 | 2022-03-29 | 14.4 |  | 70.4
3 | 2022 | 2022-03-30 | 14.4 |  | 55
3 | 2022 | 2022-03-31 | 14.4 |  | 43.9
4 | 2022 | 2022-04-01 | 14.4 |  | 46.2
4 | 2022 | 2022-04-02 | 14.4 |  | 48.7
4 | 2022 | 2022-04-03 | 14.3 |  | 57.3
4 | 2022 | 2022-04-04 | 15.3 |  | 61.8
4 | 2022 | 2022-04-05 | 15.1 |  | 63.2
4 | 2022 | 2022-04-06 | 15 |  | 50.6
4 | 2022 | 2022-04-07 | 15.5 |  | 43.7
4 | 2022 | 2022-04-08 | 15.9 |  | 47.4
4 | 2022 | 2022-04-09 | 16.4 |  | 54.3
4 | 2022 | 2022-04-10 | 16.9 |  | 55
4 | 2022 | 2022-04-11 | 16.7 |  | 49.3
4 | 2022 | 2022-04-12 | 16.6 |  | 50.1
4 | 2022 | 2022-04-13 | 15.8 |  | 43
4 | 2022 | 2022-04-14 | 15.2 |  | 42.5
4 | 2022 | 2022-04-15 | 14.9 |  | 47.2
4 | 2022 | 2022-04-16 | 15.1 |  | 48.5
4 | 2022 | 2022-04-17 | 16.3 |  | 48.3
4 | 2022 | 2022-04-18 | 18.6 |  | 58.4
4 | 2022 | 2022-04-19 | 23 |  | 72.2
4 | 2022 | 2022-04-20 | 28.8 |  | 91
4 | 2022 | 2022-04-21 | 31 |  | 105
4 | 2022 | 2022-04-22 | 28.5 |  | 122
4 | 2022 | 2022-04-23 | 23.2 |  | 101
4 | 2022 | 2022-04-24 | 21.8 |  | 80.8
4 | 2022 | 2022-04-25 | 20.9 |  | 71.2
4 | 2022 | 2022-04-26 | 21.7 |  | 71.9
4 | 2022 | 2022-04-27 | 22.3 |  | 76.8
4 | 2022 | 2022-04-28 | 22.3 |  | 80.5
4 | 2022 | 2022-04-29 | 24.3 |  | 73.7
4 | 2022 | 2022-04-30 | 26.8 |  | 60.6
5 | 2022 | 2022-05-01 | 28.1 |  | 75.3
5 | 2022 | 2022-05-02 | 29 |  | 86.6
5 | 2022 | 2022-05-03 | 28.4 |  | 84
5 | 2022 | 2022-05-04 | 25.7 |  | 72.4
5 | 2022 | 2022-05-05 | 25.6 |  | 57.9
5 | 2022 | 2022-05-06 | 28.4 |  | 82.1
5 | 2022 | 2022-05-07 | 29.8 |  | 136
5 | 2022 | 2022-05-08 | 32.6 |  | 158
5 | 2022 | 2022-05-09 | 42.9 |  | 181
5 | 2022 | 2022-05-10 | 60.8 |  | 152
5 | 2022 | 2022-05-11 | 69.3 |  | 168
5 | 2022 | 2022-05-12 | 82.7 |  | 172
5 | 2022 | 2022-05-13 | 114 |  | 156
5 | 2022 | 2022-05-14 | 137 |  | 175
5 | 2022 | 2022-05-15 | 144 |  | 223
5 | 2022 | 2022-05-16 | 152 |  | 250
5 | 2022 | 2022-05-17 | 273 |  | 279
5 | 2022 | 2022-05-18 | 474 |  | 548
5 | 2022 | 2022-05-19 | 524 |  | 645
5 | 2022 | 2022-05-20 | 475 |  | 581
5 | 2022 | 2022-05-21 | 394 |  | 506
5 | 2022 | 2022-05-22 | 287 |  | 317
5 | 2022 | 2022-05-23 | 230 |  | 220
5 | 2022 | 2022-05-24 | 205 |  | 172
5 | 2022 | 2022-05-25 | 211 |  | 153
5 | 2022 | 2022-05-26 | 278 |  | 196
5 | 2022 | 2022-05-27 | 346 |  | 285
5 | 2022 | 2022-05-28 | 373 |  | 355
5 | 2022 | 2022-05-29 | 325 |  | 327
5 | 2022 | 2022-05-30 | 302 |  | 336
5 | 2022 | 2022-05-31 | 226 |  | 216
6 | 2022 | 2022-06-01 | 229 |  | 176
6 | 2022 | 2022-06-02 | 272 |  | 227
6 | 2022 | 2022-06-03 | 255 |  | 243
6 | 2022 | 2022-06-04 | 205 |  | 172
6 | 2022 | 2022-06-05 | 216 |  | 179
6 | 2022 | 2022-06-06 | 232 |  | 202
6 | 2022 | 2022-06-07 | 250 |  | 219
6 | 2022 | 2022-06-08 | 267 |  | 245
6 | 2022 | 2022-06-09 | 258 |  | 226
6 | 2022 | 2022-06-10 | 251 |  | 213
6 | 2022 | 2022-06-11 | 238 |  | 203
6 | 2022 | 2022-06-12 | 206 |  | 169
6 | 2022 | 2022-06-13 | 186 |  | 136
6 | 2022 | 2022-06-14 | 167 |  | 115
6 | 2022 | 2022-06-15 | 148 |  | 88.6
6 | 2022 | 2022-06-16 | 134 |  | 72.2
6 | 2022 | 2022-06-17 | 136 |  | 71.9
6 | 2022 | 2022-06-18 | 141 |  | 87.4
6 | 2022 | 2022-06-19 | 134 |  | 89.7
6 | 2022 | 2022-06-20 | 114 |  | 69
6 | 2022 | 2022-06-21 | 100 |  | 55.8
6 | 2022 | 2022-06-22 | 106 |  | 52.5
6 | 2022 | 2022-06-23 | 109 |  | 53.8
6 | 2022 | 2022-06-24 | 112 |  | 62.9
6 | 2022 | 2022-06-25 | 111 |  | 57.1
6 | 2022 | 2022-06-26 | 112 |  | 66.7
6 | 2022 | 2022-06-27 | 119 |  | 72.7
6 | 2022 | 2022-06-28 | 128 |  | 50.8
6 | 2022 | 2022-06-29 | 129 |  | 41.4
6 | 2022 | 2022-06-30 | 129 |  | 45.2
7 | 2022 | 2022-07-01 | 127 |  | 50.6
7 | 2022 | 2022-07-02 | 125 |  | 50.4
7 | 2022 | 2022-07-03 | 123 |  | 57.3
7 | 2022 | 2022-07-04 | 124 |  | 55.1
7 | 2022 | 2022-07-05 | 128 |  | 52
7 | 2022 | 2022-07-06 | 123 |  | 66.2
7 | 2022 | 2022-07-07 | 123 |  | 61.8
7 | 2022 | 2022-07-08 | 124 |  | 47.8
7 | 2022 | 2022-07-09 | 121 |  | 41.2
7 | 2022 | 2022-07-10 | 120 |  | 42.4
7 | 2022 | 2022-07-11 | 116 |  | 44.2
7 | 2022 | 2022-07-12 | 118 |  | 38.4
7 | 2022 | 2022-07-13 | 118 |  | 36
7 | 2022 | 2022-07-14 | 120 |  | 37
7 | 2022 | 2022-07-15 | 116 |  | 44.8
7 | 2022 | 2022-07-16 | 115 |  | 53.5
7 | 2022 | 2022-07-17 | 115 |  | 44.7
7 | 2022 | 2022-07-18 | 117 |  | 40.9
7 | 2022 | 2022-07-19 | 129 |  | 39.3
7 | 2022 | 2022-07-20 | 129 |  | 36.4
7 | 2022 | 2022-07-21 | 124 |  | 35.6
7 | 2022 | 2022-07-22 | 121 |  | 31.2
7 | 2022 | 2022-07-23 | 121 |  | 32.1
7 | 2022 | 2022-07-24 | 121 |  | 39.1
7 | 2022 | 2022-07-25 | 120 |  | 70.2
7 | 2022 | 2022-07-26 | 120 |  | 56.8
7 | 2022 | 2022-07-27 | 120 |  | 50.9
7 | 2022 | 2022-07-28 | 123 |  | 64
7 | 2022 | 2022-07-29 | 122 |  | 62.5
7 | 2022 | 2022-07-30 | 119 |  | 71.3
7 | 2022 | 2022-07-31 | 119 |  | 67.6
8 | 2022 | 2022-08-01 | 119 |  | 75.2
8 | 2022 | 2022-08-02 | 121 |  | 65.3
8 | 2022 | 2022-08-03 | 120 |  | 58.3 | [12 empty] | Max Temp C |  | Mean Temp C |  | Min Temp C |  | Max Temp (F) | Mean Temp (F) | Min Temp (F)
8 | 2022 | 2022-08-04 | 122 |  | 54.9 | [12 empty] | 21.9 | P:[4] | 19.7 | P:[4] | 17.1 | P:[4] | 71.42 | 67.46 | 62.78
8 | 2022 | 2022-08-05 | 123 |  | 65.3 | Temp | USGS | 9127000 | 2022-08-05 | 65.3 | P | 428 | P | 462 | P | 414 | P | 22 | P | 18 | P | 14.7 | P | 71.6 | 64.4 | 58.46
8 | 2022 | 2022-08-06 | 123 |  | 67.1 | Temp | USGS | 9127000 | 2022-08-06 | 67.1 | P | 420 | P | 438 | P | 394 | P | 22.2 | P | 18 | P | 13.9 | P | 71.96 | 64.4 | 57.02
8 | 2022 | 2022-08-07 | 124 |  | 58.9 | Temp | USGS | 9127000 | 2022-08-07 | 58.9 | P | 408 | P | 418 | P | 393 | P | 23.8 | P | 18.2 | P | 13.2 | P | 74.84 | 64.76 | 55.76
8 | 2022 | 2022-08-08 | 126 |  | 52.9 | Temp | USGS | 9127000 | 2022-08-08 | 52.9 | P | 407 | P | 417 | P | 393 | P | 24.1 | P | 18.5 | P | 13.5 | P | 75.38 | 65.3 | 56.3
8 | 2022 | 2022-08-09 | 129 |  | 49.1 | Temp | USGS | 9127000 | 2022-08-09 | 49.1 | P | 427 | P | 442 | P | 407 | P | 24.1 | P | 18.6 | P | 13.1 | P | 75.38 | 65.48 | 55.58
8 | 2022 | 2022-08-10 | 129 |  | 45.6 | Temp | USGS | 9127000 | 2022-08-10 | 45.6 | P | 433 | P | 449 | P | 417 | P | 23.6 | P | 19.2 | P | 14.9 | P | 74.48 | 66.56 | 58.82
8 | 2022 | 2022-08-11 | 128 |  | 58.7 | Temp | USGS | 9127000 | 2022-08-11 | 58.7 | P | 480 | P | 749 | P | 412 | P | 24.4 | P | 18.1 | P | 13.7 | P | 75.92 | 64.58 | 56.66
8 | 2022 | 2022-08-12 | 126 |  | 53.8 | Temp | USGS | 9127000 | 2022-08-12 | 53.8 | P | 512 | P | 678 | P | 464 | P | 23.3 | P | 17.8 | P | 13 | P | 73.94 | 64.04 | 55.4
8 | 2022 | 2022-08-13 | 125 |  | 47.6 | Temp | USGS | 9127000 | 2022-08-13 | 47.6 | P | 471 | P | 484 | P | 455 | P | 21.8 | P | 17.5 | P | 13.3 | P | 71.24 | 63.5 | 55.94
8 | 2022 | 2022-08-14 | 125 |  | 48 | Temp | USGS | 9127000 | 2022-08-14 | 48 | P | 459 | P | 470 | P | 441 | P | 23 | P | 17.8 | P | 13.4 | P | 73.4 | 64.04 | 56.12
8 | 2022 | 2022-08-15 | 126 |  | 52.5 | Temp | USGS | 9127000 | 2022-08-15 | 52.5 | P | 476 | P | 593 | P | 447 | P | 20.1 | P | 17.1 | P | 14.3 | P | 68.18 | 62.78 | 57.74
8 | 2022 | 2022-08-16 | 125 |  | 68.9 | Temp | USGS | 9127000 | 2022-08-16 | 68.9 | P | 476 | P | 556 | P | 440 | P | 19.1 | P | 16.6 | P | 14.7 | P | 66.38 | 61.88 | 58.46
8 | 2022 | 2022-08-17 | 125 |  | 76.6 | Temp | USGS | 9127000 | 2022-08-17 | 76.6 | P | 454 | P | 504 | P | 434 | P | 20.1 | P | 16.4 | P | 13.7 | P | 68.18 | 61.52 | 56.66
8 | 2022 | 2022-08-18 | 124 |  | 60.8 | Temp | USGS | 9127000 | 2022-08-18 | 60.8 | P | 433 | P | 446 | P | 413 | P | 22.3 | P | 17.3 | P | 12.9 | P | 72.14 | 63.14 | 55.22
8 | 2022 | 2022-08-19 | 123 |  | 55 | Temp | USGS | 9127000 | 2022-08-19 | 55 | P | 433 | P | 451 | P | 420 | P | 18.7 | P | 16.1 | P | 13.7 | P | 65.66 | 60.98 | 56.66
8 | 2022 | 2022-08-20 | 123 |  | 58.2 | Temp | USGS | 9127000 | 2022-08-20 | 58.2 | P | 430 | P | 451 | P | 420 | P | 19.7 | P | 16.1 | P | 13.4 | P | 67.46 | 60.98 | 56.12
8 | 2022 | 2022-08-21 | 124 |  | 57.2 | Temp | USGS | 9127000 | 2022-08-21 | 57.2 | P | 426 | P | 432 | P | 413 | P | 20.7 | P | 16.6 | P | 13.7 | P | 69.26 | 61.88 | 56.66
8 | 2022 | 2022-08-22 | 123 |  | 54.6 | Temp | USGS | 9127000 | 2022-08-22 | 54.6 | P | 423 | P | 467 | P | 412 | P | 20.2 | P | 16.4 | P | 12.5 | P | 68.36 | 61.52 | 54.5
8 | 2022 | 2022-08-23 | 122 |  | 53.6 | Temp | USGS | 9127000 | 2022-08-23 | 53.6 | P | 406 | P | 435 | P | 382 | P | 21.5 | P | 16.6 | P | 12.2 | P | 70.7 | 61.88 | 53.96
8 | 2022 | 2022-08-24 | 123 |  | 49.3 | Temp | USGS | 9127000 | 2022-08-24 | 49.3 | P | 402 | P | 413 | P | 391 | P | 20.5 | P | 16.4 | P | 12 | P | 68.9 | 61.52 | 53.6
8 | 2022 | 2022-08-25 | 127 |  | 51.4 | Temp | USGS | 9127000 | 2022-08-25 | 51.4 | P | 403 | P | 418 | P | 368 | P | 20.4 | P | 16 | P | 12.8 | P | 68.72 | 60.8 | 55.04
8 | 2022 | 2022-08-26 | 128 |  | 70.3 | Temp | USGS | 9127000 | 2022-08-26 | 70.3 | P | 363 | P | 385 | P | 346 | P | 17.1 | P | 15.2 | P | 13.9 | P | 62.78 | 59.36 | 57.02
8 | 2022 | 2022-08-27 | 127 |  | 70 | Temp | USGS | 9127000 | 2022-08-27 | 70 | P | 348 | P | 358 | P | 338 | P | 19.3 | P | 15 | P | 11 | P | 66.74 | 59 | 51.8
8 | 2022 | 2022-08-28 | 127 |  | 57.5 | Temp | USGS | 9127000 | 2022-08-28 | 57.5 | P | 363 | P | 375 | P | 347 | P | 17.3 | P | 13.8 | P | 10.1 | P | 63.14 | 56.84 | 50.18
8 | 2022 | 2022-08-29 | 126 |  | 52.8 | Temp | USGS | 9127000 | 2022-08-29 | 52.8 | P | 367 | P | 377 | P | 351 | P | 20.5 | P | 15.2 | P | 10.3 | P | 68.9 | 59.36 | 50.54
8 | 2022 | 2022-08-30 | 125 |  | 47 | Temp | USGS | 9127000 | 2022-08-30 | 47 | P | 371 | P | 380 | P | 357 | P | 21.7 | P | 16.1 | P | 11 | P | 71.06 | 60.98 | 51.8
8 | 2022 | 2022-08-31 | 125 |  | 45 | Temp | USGS | 9127000 | 2022-08-31 | 45 | P | 385 | P:[4] | 399 | P:[4] | 363 | P:[4] | 21.8 | P | 16.5 | P | 12.2 | P | 71.24 | 61.7 | 53.96
9 | 2022 | 2022-09-01 | 125 |  | 42.6 | Temp | USGS | 9127000 | 2022-09-01 | 42.6 | P | 386 | P | 449 | P | 364 | P | 21.2 | P | 16.1 | P | 11.3 | P | 70.16 | 60.98 | 52.34
9 | 2022 | 2022-09-02 | 125 |  | 44.8 | Temp | USGS | 9127000 | 2022-09-02 | 44.8 | P | 371 | P | 432 | P | 356 | P | 20.6 | P | 15.7 | P | 11 | P | 69.08 | 60.26 | 51.8
9 | 2022 | 2022-09-03 | 125 |  | 36.6 | Temp | USGS | 9127000 | 2022-09-03 | 36.6 | P | 415 | P | 432 | P | 376 | P | 21.1 | P | 16.4 | P | 11.9 | P | 69.98 | 61.52 | 53.42
9 | 2022 | 2022-09-04 | 126 |  | 35 | Temp | USGS | 9127000 | 2022-09-04 | 35 | P | 427 | P | 433 | P | 418 | P | 21.6 | P | 16.4 | P | 11.3 | P | 70.88 | 61.52 | 52.34
9 | 2022 | 2022-09-05 | 125 |  | 33.8 | Temp | USGS | 9127000 | 2022-09-05 | 33.8 | P | 430 | P | 438 | P | 405 | P | 21.7 | P | 16.3 | P | 10.9 | P | 71.06 | 61.34 | 51.62
9 | 2022 | 2022-09-06 | 124 |  | 31.4 | Temp | USGS | 9127000 | 2022-09-06 | 31.4 | P | 427 | P | 439 | P | 412 | P | 22.1 | P | 16.9 | P | 11.6 | P | 71.78 | 62.42 | 52.88
9 | 2022 | 2022-09-07 | 124 |  | 28.2 | Temp | USGS | 9127000 | 2022-09-07 | 28.2 | P | 441 | P | 458 | P | 423 | P | 22.2 | P | 16.9 | P | 11.6 | P | 71.96 | 62.42 | 52.88
9 | 2022 | 2022-09-08 | 124 |  | 25.6 | Temp | USGS | 9127000 | 2022-09-08 | 25.6 | P | 453 | P | 468 | P | 437 | P | 21.8 | P | 16.3 | P | 11 | P | 71.24 | 61.34 | 51.8
9 | 2022 | 2022-09-09 | 121 |  | 25.2 | Temp | USGS | 9127000 | 2022-09-09 | 25.2 | P | 466 | P | 474 | P | 460 | P | 21.4 | P | 16.1 | P | 10.9 | P | 70.52 | 60.98 | 51.62
9 | 2022 | 2022-09-10 | 118 |  | 23.6 | Temp | USGS | 9127000 | 2022-09-10 | 23.6 | P | 468 | P | 477 | P | 457 | P | 20.8 | P | 15.7 | P | 11.2 | P | 69.44 | 60.26 | 52.16
9 | 2022 | 2022-09-11 | 117 |  | 22.7 | Temp | USGS | 9127000 | 2022-09-11 | 22.7 | P | 463 | P | 466 | P | 454 | P | 19.3 | P | 13.7 | P | 8.5 | P | 66.74 | 56.66 | 47.3
9 | 2022 | 2022-09-12 | 117 |  | 20.6 | Temp | USGS | 9127000 | 2022-09-12 | 20.6 | P | 482 | P | 503 | P | 455 | P | 19.4 | P | 13.5 | P | 7.8 | P | 66.92 | 56.3 | 46.04
9 | 2022 | 2022-09-13 | 117 |  | 21.3 | Temp | USGS | 9127000 | 2022-09-13 | 21.3 | P | 522 | P | 594 | P | 502 | P | 14.3 | P | 12.1 | P | 9 | P | 57.74 | 53.78 | 48.2
9 | 2022 | 2022-09-14 | 117 |  | 29.8 | Temp | USGS | 9127000 | 2022-09-14 | 29.8 | P | 537 | P | 566 | P | 515 | P | 15.7 | P | 13.2 | P | 11.4 | P | 60.26 | 55.76 | 52.52
9 | 2022 | 2022-09-15 | 117 |  | 30.4 | Temp | USGS | 9127000 | 2022-09-15 | 30.4 | P | 529 | P | 541 | P | 523 | P | 17.9 | P | 13.8 | P | 10.4 | P | 64.22 | 56.84 | 50.72
9 | 2022 | 2022-09-16 | 115 |  | 28.3 | Temp | USGS | 9127000 | 2022-09-16 | 28.3 | P | 531 | P | 543 | P | 524 | P | 18 | P | 13.3 | P | 8.9 | P | 64.4 | 55.94 | 48.02
9 | 2022 | 2022-09-17 | 115 |  | 25.1 | Temp | USGS | 9127000 | 2022-09-17 | 25.1 | P | 538 | P | 546 | P | 532 | P | 18.8 | P | 13.5 | P | 9.1 | P | 65.84 | 56.3 | 48.38
9 | 2022 | 2022-09-18 | 114 |  | 23.4 | Temp | USGS | 9127000 | 2022-09-18 | 23.4 | P | 527 | P | 532 | P | 523 | P | 18.2 | P | 12.8 | P | 7.4 | P | 64.76 | 55.04 | 45.32
9 | 2022 | 2022-09-19 | 112 |  | 22.3 | Temp | USGS | 9127000 | 2022-09-19 | 22.3 | P | 530 | P | 542 | P | 522 | P | 17.5 | P | 12.7 | P | 8.4 | P | 63.5 | 54.86 | 47.12
9 | 2022 | 2022-09-20 | 79.8 |  | 21.7 | Temp | USGS | 9127000 | 2022-09-20 | 21.7 | P | 539 | P | 553 | P | 532 | P | 15.5 | P | 12.1 | P | 8 | P | 59.9 | 53.78 | 46.4
9 | 2022 | 2022-09-21 | 31.8 |  | 24.2 | Temp | USGS | 9127000 | 2022-09-21 | 24.2 | P | 576 | P | 643 | P | 546 | P | 14.4 | P | 12.8 | P | 10.8 | P | 57.92 | 55.04 | 51.44
9 | 2022 | 2022-09-22 | 30.9 |  | 31 | Temp | USGS | 9127000 | 2022-09-22 | 31 | P | 678 | P | 773 | P | 640 | P | 16.3 | P | 13.7 | P | 12 | P | 61.34 | 56.66 | 53.6
9 | 2022 | 2022-09-23 | 30.1 |  | 28.7 | Temp | USGS | 9127000 | 2022-09-23 | 28.7 | P | 656 | P | 711 | P | 600 | P | 18.2 | P | 13.7 | P | 9.7 | P | 64.76 | 56.66 | 49.46
9 | 2022 | 2022-09-24 | 30.2 |  | 23.8 | Temp | USGS | 9127000 | 2022-09-24 | 23.8 | P | 584 | P | 600 | P | 572 | P | 17.6 | P | 12.5 | P | 7.7 | P | 63.68 | 54.5 | 45.86
9 | 2022 | 2022-09-25 | 30.8 |  | 20.4 | Temp | USGS | 9127000 | 2022-09-25 | 20.4 | P | 587 | P | 596 | P | 579 | P | 17.2 | P | 11.8 | P | 6.5 | P | 62.96 | 53.24 | 43.7
9 | 2022 | 2022-09-26 | 30.6 |  | 19.4 | Temp | USGS | 9127000 | 2022-09-26 | 19.4 | P | 576 | P | 582 | P | 567 | P | 17.6 | P | 12.3 | P | 7 | P | 63.68 | 54.14 | 44.6
9 | 2022 | 2022-09-27 | 30.8 |  | 19 | Temp | USGS | 9127000 | 2022-09-27 | 19 | P | 564 | P | 567 | P | 560 | P | 16.4 | P | 12.5 | P | 8.6 | P | 61.52 | 54.5 | 47.48
9 | 2022 | 2022-09-28 | 30.8 |  | 20.7 | Temp | USGS | 9127000 | 2022-09-28 | 20.7 | P | 555 | P | 560 | P | 552 | P | 15.6 | P | 12.4 | P | 8.2 | P | 60.08 | 54.32 | 46.76
9 | 2022 | 2022-09-29 | 30.9 |  | 26.5 | Temp | USGS | 9127000 | 2022-09-29 | 26.5 | P | 515 | P | 552 | P | 496 | P | 15.3 | P | 12.6 | P | 9.5 | P | 59.54 | 54.68 | 49.1
9 | 2022 | 2022-09-30 | 31.6 |  | 30 | Temp | USGS | 9127000 | 2022-09-30 | 30 | P | 499 | P | 505 | P | 482 | P | 16.8 | P | 12.6 | P | 9.1 | P | 62.24 | 54.68 | 48.38
10 | 2022 | 2022-10-01 | 32.3 |  | 47 | Temp | USGS | 9127000 | 2022-10-01 | 47 | P | 608 | P | 726 | P | 484 | P | 13.3 | P | 11.2 | P | 8.9 | P | 55.94 | 52.16 | 48.02
10 | 2022 | 2022-10-02 | 34.6 |  | 71.7 | Temp | USGS | 9127000 | 2022-10-02 | 71.7 | P | 659 | P | 813 | P | 578 | P | 11.5 | P | 10.2 | P | 9.1 | P | 52.7 | 50.36 | 48.38
10 | 2022 | 2022-10-03 | 34.2 |  | 115 | Temp | USGS | 9127000 | 2022-10-03 | 115 | P | 622 | P | 755 | P | 486 | P | 13.5 | P | 10 | P | 7.2 | P | 56.3 | 50 | 44.96
10 | 2022 | 2022-10-04 | 32.7 |  | 66 | Temp | USGS | 9127000 | 2022-10-04 | 66 | P | 584 | P | 632 | P | 546 | P | 14.8 | P | 10.5 | P | 7.1 | P | 58.64 | 50.9 | 44.78
10 | 2022 | 2022-10-05 | 34.5 |  | 46.8 | Temp | USGS | 9127000 | 2022-10-05 | 46.8 | P | 538 | P | 555 | P | 522 | P | 15.4 | P | 10.7 | P | 6.5 | P | 59.72 | 51.26 | 43.7
10 | 2022 | 2022-10-06 | 37.4 |  | 45 | Temp | USGS | 9127000 | 2022-10-06 | 45 | P | 506 | P | 522 | P | 495 | P | 15.4 | P | 11 | P | 7.1 | P | 59.72 | 51.8 | 44.78
10 | 2022 | 2022-10-07 | 38.4 |  | 45.2 | Temp | USGS | 9127000 | 2022-10-07 | 45.2 | P | 493 | P | 505 | P | 484 | P | 15.1 | P | 10.5 | P | 6.6 | P | 59.18 | 50.9 | 43.88
10 | 2022 | 2022-10-08 | 36.5 |  | 44.8 | Temp | USGS | 9127000 | 2022-10-08 | 44.8 | P | 485 | P | 491 | P | 477 | P | 14.3 | P | 9.8 | P | 5.9 | P | 57.74 | 49.64 | 42.62
10 | 2022 | 2022-10-09 | 39.8 |  | 45 | Temp | USGS | 9127000 | 2022-10-09 | 45 | P | 474 | P | 485 | P | 464 | P | 14.1 | P | 9.5 | P | 5.4 | P | 57.38 | 49.1 | 41.72
10 | 2022 | 2022-10-10 | 39 |  | 44.7 | Temp | USGS | 9127000 | 2022-10-10 | 44.7 | P | 459 | P | 468 | P | 440 | P | 13.2 | P | 9.1 | P | 5.4 | P | 55.76 | 48.38 | 41.72
10 | 2022 | 2022-10-11 | 36.3 |  | 45.9 | Temp | USGS | 9127000 | 2022-10-11 | 45.9 | P | 450 | P | 458 | P | 420 | P | 12.8 | P | 8.7 | P | 5.2 | P | 55.04 | 47.66 | 41.36
10 | 2022 | 2022-10-12 | 35.5 |  | 47.9 | Temp | USGS | 9127000 | 2022-10-12 | 47.9 | P | 422 | P | 427 | P | 412 | P | 12.6 | P | 8.2 | P | 4.3 | P | 54.68 | 46.76 | 39.74
10 | 2022 | 2022-10-13 | 36.6 |  | 48.8 | Temp | USGS | 9127000 | 2022-10-13 | 48.8 | P | 417 | P | 422 | P | 412 | P | 12.2 | P | 7.7 | P | 3.8 | P | 53.96 | 45.86 | 38.84
10 | 2022 | 2022-10-14 | 36.4 |  | 48.4 | Temp | USGS | 9127000 | 2022-10-14 | 48.4 | P | 416 | P | 422 | P | 413 | P | 11.8 | P | 7.4 | P | 3.4 | P | 53.24 | 45.32 | 38.12
10 | 2022 | 2022-10-15 | 35.7 |  | 48.1 | Temp | USGS | 9127000 | 2022-10-15 | 48.1 | P | 418 | P | 430 | P | 409 | P | 11.4 | P | 6.7 | P | 2.5 | P | 52.52 | 44.06 | 36.5
10 | 2022 | 2022-10-16 | 35.9 |  | 48.9 | Temp | USGS | 9127000 | 2022-10-16 | 48.9 | P | 411 | P | 421 | P | 398 | P | 11.5 | P | 7.4 | P | 4.1 | P | 52.7 | 45.32 | 39.38
10 | 2022 | 2022-10-17 | 35 |  | 53.3 | Temp | USGS | 9127000 | 2022-10-17 | 53.3 | P | 389 | P | 398 | P | 384 | P | 11.4 | P | 7.1 | P | 3.3 | P | 52.52 | 44.78 | 37.94
10 | 2022 | 2022-10-18 | 33.1 |  | 53.3 | Temp | USGS | 9127000 | 2022-10-18 | 53.3 | P | 386 | P | 399 | P | 359 | P | 11.3 | P | 7 | P | 3.2 | P | 52.34 | 44.6 | 37.76
10 | 2022 | 2022-10-19 | 32.7 |  | 55.8 | Temp | USGS | 9127000 | 2022-10-19 | 55.8 | P | 364 | P | 369 | P | 359 | P | 10.7 | P | 6.5 | P | 2.7 | P | 51.26 | 43.7 | 36.86
10 | 2022 | 2022-10-20 | 28.8 |  | 53.2 | Temp | USGS | 9127000 | 2022-10-20 | 53.2 | P | 370 | P | 384 | P | 364 | P | 10.5 | P | 6.2 | P | 2.2 | P | 50.9 | 43.16 | 35.96
10 | 2022 | 2022-10-21 | 26.1 |  | 47.4 | Temp | USGS | 9127000 | 2022-10-21 | 47.4 | P | 387 | P | 394 | P | 377 | P | 10.1 | P | 6.1 | P | 2.2 | P | 50.18 | 42.98 | 35.96
10 | 2022 | 2022-10-22 | 25.8 |  | 46.4 | Temp | USGS | 9127000 | 2022-10-22 | 46.4 | P | 390 | P | 398 | P | 381 | P | 11.2 | P | 7.2 | P | 3.9 | P | 52.16 | 44.96 | 39.02
10 | 2022 | 2022-10-23 | 26.9 |  | 63.4 | Temp | USGS | 9127000 | 2022-10-23 | 63.4 | P | 512 | P | 635 | P | 389 | P | 7.5 | P | 5.6 | P | 3.1 | P | 45.5 | 42.08 | 37.58
10 | 2022 | 2022-10-24 | 26.7 |  | 51.9 | Temp | USGS | 9127000 | 2022-10-24 | 51.9 | P | 568 | P | 584 | P | 551 | P | 5.3 | P | 3.3 | P | 1.6 | P | 41.54 | 37.94 | 34.88
10 | 2022 | 2022-10-25 | 27 |  | 45.9 | Temp | USGS | 9127000 | 2022-10-25 | 45.9 | P | 546 | P | 577 | P | 500 | P | 6.8 | P | 3 | P | 0 | P | 44.24 | 37.4 | 32
10 | 2022 | 2022-10-26 | 27.3 |  | 49.4 | Temp | USGS | 9127000 | 2022-10-26 | 49.4 | P | 527 | P | 540 | P | 517 | P | 7.3 | P | 4.9 | P | 3.2 | P | 45.14 | 40.82 | 37.76
10 | 2022 | 2022-10-27 | 27.1 |  | 49 | Temp | USGS | 9127000 | 2022-10-27 | 49 | P | 531 | P | 569 | P | 517 | P | 4.1 | P | 2.8 | P | 1.4 | P | 39.38 | 37.04 | 34.52
10 | 2022 | 2022-10-28 | 26.5 |  | 46.3 | Temp | USGS | 9127000 | 2022-10-28 | 46.3 | P | 550 | P | 609 | P | 516 | P | 6.9 | P | 2.9 | P | 0 | P | 44.42 | 37.22 | 32
10 | 2022 | 2022-10-29 | 26.6 |  | 46.5 | Temp | USGS | 9127000 | 2022-10-29 | 46.5 | P | 484 | P | 550 | P | 410 | P | 6.4 | P | 2.8 | P | 0 | P | 43.52 | 37.04 | 32
10 | 2022 | 2022-10-30 | 26.9 |  | 45 | Temp | USGS | 9127000 | 2022-10-30 | 45 | P | 405 | P | 525 | P | 227 | P | 6.7 | P | 3.3 | P | 0.2 | P | 44.06 | 37.94 | 32.36
10 | 2022 | 2022-10-31 | 27.2 |  | 49.1 | Temp | USGS | 9127000 | 2022-10-31 | 49.1 | P | 516 | P | 830 | P | 430 | P | 7 | P | 3.1 | P | 0 | P | 44.6 | 37.58 | 32
[25 empty] | 32 | 32
[25 empty] | 32 | 32
[25 empty] | 32 | 32
[25 empty] | 32 | 32
[25 empty] | 32 | 32
[25 empty] | 32 | 32
[25 empty] | 32 | 32
[25 empty] | 32 | 32
[25 empty] | 32 | 32
[25 empty] | 32 | 32
[25 empty] | 32 | 32
[25 empty] | 32 | 32
[25 empty] | 32 | 32
[25 empty] | 32 | 32
[25 empty] | 32 | 32
[25 empty] | 32 | 32
[25 empty] | 32 | 32
[25 empty] | 32 | 32
[25 empty] | 32 | 32
[25 empty] | 32 | 32
[25 empty] | 32 | 32
[25 empty] | 32 | 32
[25 empty] | 32 | 32
[25 empty] | 32 | 32
[25 empty] | 32 | 32
[25 empty] | 32 | 32
[25 empty] | 32 | 32
[25 empty] | 32 | 32
[25 empty] | 32 | 32

## Streamflow Monthly Table
| 1 | 2 | 3 | 4 | 5 | 6 | 7 | 8 | 9 | 10 | 11 | 12 | [5 empty] | Monthly Time Series |  |  |  |  | Annual Time Series
Table 3-2. Monthly flows at UGSG Gage 9126000 (Cimarron River near Cimarron, CO). Values in AF | [20 empty] | Monthly flows at UGSG Gage 9126000 (Cimarron River near Cimarron, CO). Values in AF | Table 3-2. Monthly flows at UGSG Gage 9127000 (Cimarron River blw Squaw Creek at Cimarron, CO). Values in AF
Year | Jan | Feb | Mar | Apr | May | Jun | Jul | Aug | Sep | Oct | Nov | Dec | Total | Water Year | Annual Rank |  |  | Date | Month | Cal Year | 9126000 | 9127000 | Year | 9126000 | 9127000
1954 | Oct: 1890.2755; Nov: 1102.826; Dec: 932.245 | 3925.3465 |  |  |  |  | 1942-01-01 | 1 | 1942 | #N/A | 0 | 1942 | #N/A | #N/A
1955 | 872.74 | 781.499 | 1079.024 | 2078.708 | 9243.11 | 16911.321 | 5639.0905 | 4403.37 | 1360.681 | 860.839 | 809.268 | 799.3505 | 44839.001 | 46294.89 | 57 |  |  | 1942-02-01 | 2 | 1942 | #N/A | 0 | 1943 | #N/A | 90757.026
1956 | 737.862 | 632.7365 | 1170.265 | 3397.7355 | 18934.491 | 16580.0765 | 3193.435 | 2044.9885 | 1015.552 | 870.7565 | 900.509 | 860.839 | 50339.2465 | 50176.5995 | 51 |  |  | 1942-03-01 | 3 | 1942 | #N/A | 0 | 1944 | #N/A | 111950.7235
1957 | 737.862 | 610.918 | 725.961 | 1745.48 | 10974.7055 | 45947.7775 | 39110.653 | 10129.7345 | 3183.5175 | 1910.1105 | 1509.4435 | 1346.7965 | 117932.9595 | 115798.7135 | 3 |  |  | 1942-04-01 | 4 | 1942 | #N/A | 0 | 1945 | #N/A | 86512.336
1958 | 1067.123 | 831.0865 | 912.41 | 2191.7675 | 26090.959 | 37956.256 | 8899.9645 | 3080.3755 | 2043.005 | 1691.9255 | 1356.714 | 1257.539 | 87379.1255 | 87839.2975 | 11 |  |  | 1942-05-01 | 5 | 1942 | #N/A | 0 | 1946 | #N/A | 64015.479
1959 | 1170.265 | 993.7335 | 1188.1165 | 2667.8075 | 10905.283 | 19908.3895 | 3917.4125 | 2352.431 | 1443.988 | 1676.0575 | 997.7005 | 961.9975 | 48183.182 | 48853.605 | 53 |  |  | 1942-06-01 | 6 | 1942 | #N/A | 0 | 1947 | #N/A | 87311.6865
1960 | 898.5255 | 789.433 | 1011.585 | 5180.902 | 11058.0125 | 22421.484 | 5771.985 | 1824.82 | 993.7335 | 977.8655 | 882.6575 | 936.212 | 52747.2155 | 53586.236 | 47 |  |  | 1942-07-01 | 7 | 1942 | #N/A | 0 | 1948 | #N/A | 115703.5055
1961 | 858.8555 | 737.862 | 785.466 | 2209.619 | 16230.9805 | 18410.847 | 4038.406 | 3457.2405 | 3375.917 | 2642.022 | 1305.143 | 1051.255 | 55103.6135 | 52901.9285 | 48 |  |  | 1942-08-01 | 8 | 1942 | #N/A | 0 | 1949 | #N/A | 109994.9925
1962 | 1077.0405 | 1007.618 | 900.509 | 5720.414 | 16568.1755 | 25491.942 | 10090.0645 | 2499.21 | 1957.7145 | 1420.186 | 1079.024 | 851.9132 | 68663.8112 | 70311.108 | 31 |  |  | 1942-09-01 | 9 | 1942 | #N/A | 0 | 1950 | #N/A | 53589.2113
1963 | 636.7035 | 743.8125 | 1604.6515 | 4290.3105 | 14291.1175 | 7670.1945 | 3961.0495 | 3465.1745 | 2195.7345 | 1279.3575 | 1190.1 | 1106.793 | 42434.999 | 42209.8717 | 61 |  |  | 1942-10-01 | 10 | 1942 | #N/A | 1844.655 | 1951 | #N/A | 52876.738
1964 | 983.816 | 920.344 | 1047.288 | 1856.556 | 21927.5925 | 26642.372 | 10952.887 | 4800.07 | 2394.0845 | 1497.5425 | 1215.8855 | 1170.265 | 75408.703 | 75101.2605 | 24 |  |  | 1942-11-01 | 11 | 1942 | #N/A | 2082.675 | 1952 | #N/A | 109417.794
1965 | 1043.321 | 961.9975 | 1096.8755 | 2459.54 | 11579.673 | 27697.594 | 21493.206 | 6698.2795 | 4865.5255 | 3286.6595 | 1697.876 | 1386.4665 | 84267.014 | 81779.705 | 17 |  |  | 1942-12-01 | 12 | 1942 | #N/A | 1844.655 | 1953 | #N/A | #N/A
1966 | 1170.265 | 916.377 | 1229.77 | 4103.8615 | 15580.3925 | 14312.936 | 4139.5645 | 1880.358 | 1275.3905 | 1253.572 | 954.0635 | 906.4595 | 47723.01 | 50979.917 | 49 |  |  | 1943-01-01 | 1 | 1943 | #N/A | 1537.2125 | 1954 | #N/A | #N/A
1967 | 807.2845 | 954.0635 | 1301.176 | 2638.055 | 10298.332 | 10764.4545 | 3695.2605 | 2251.2725 | 1505.4765 | 1233.737 | 1061.1725 | 1023.486 | 37533.7705 | 37329.47 | 63 |  |  | 1943-02-01 | 2 | 1943 | #N/A | 1666.14 | 1955 | 46294.89 | #N/A
1968 | 860.839 | 803.3175 | 878.6905 | 1303.1595 | 12156.8715 | 30918.798 | 8824.5915 | 6238.1075 | 1785.15 | 1378.5325 | 1055.222 | 892.575 | 67095.8545 | 67087.9205 | 36 |  |  | 1943-03-01 | 3 | 1943 | #N/A | 2927.646 | 1956 | 50176.5995 | #N/A
1969 | 771.5815 | 636.7035 | 805.301 | 6156.784 | 17339.757 | 12954.2385 | 7872.5115 | 3318.3955 | 2790.7845 | 3415.587 | 2070.774 | 1660.1895 | 59792.6075 | 55972.3865 | 45 |  |  | 1943-04-01 | 4 | 1943 | #N/A | 12365.139 | 1957 | 115798.7135 | #N/A
1970 | 1497.5425 | 1162.331 | 1112.7435 | 1852.589 | 25148.7965 | 29631.5065 | 12700.3505 | 5803.721 | 5381.2355 | 2802.6855 | 2007.302 | 1374.5655 | 90475.369 | 91437.3665 | 9 |  |  | 1943-05-01 | 5 | 1943 | #N/A | 19912.3565 | 1958 | 87839.2975 | #N/A
1971 | 144.9939 | 168.3991 | 273.3263 | 2239.3715 | 8372.3535 | 29328.031 | 13771.4405 | 6273.8105 | 6230.1735 | 7384.5705 | 2616.2365 | 971.915 | 77774.6218 | 72986.4528 | 27 |  |  | 1943-06-01 | 6 | 1943 | #N/A | 29615.6385 | 1959 | 48853.605 | #N/A
1972 | 1114.727 | 938.1955 | 1275.3905 | 2201.685 | 6277.7775 | 11785.957 | 6083.3945 | 6281.7445 | 3433.4385 | 1832.754 | 1346.7965 | 1057.2055 | 43629.066 | 50365.032 | 50 |  |  | 1943-07-01 | 7 | 1943 | #N/A | 6739.933 | 1960 | 53586.236 | #N/A
1973 | 1154.397 | 999.684 | 1152.4135 | 1277.374 | 5537.932 | 35778.373 | 17187.0275 | 5531.9815 | 3375.917 | 2021.1865 | 1914.0775 | 1949.7805 | 77880.144 | 76231.8555 | 21 |  |  | 1943-08-01 | 8 | 1943 | #N/A | 7293.3295 | 1961 | 52901.9285 | #N/A
1974 | 1846.6385 | 1616.5525 | 1787.1335 | 1894.2425 | 14556.9065 | 21072.704 | 6964.0685 | 7342.917 | 4573.951 | 2955.415 | 995.717 | 837.037 | 66443.283 | 67540.1585 | 35 |  |  | 1943-09-01 | 9 | 1943 | #N/A | 2927.646 | 1962 | 70311.108 | #N/A
1975 | 761.664 | 573.2315 | 483.7756 | 548.6361 | 6771.669 | 18948.3755 | 26862.5405 | 7128.699 | 5091.6445 | 2084.6585 | 1217.869 | 1350.7635 | 71823.5268 | 71958.4048 | 29 |  |  | 1943-10-01 | 10 | 1943 | #N/A | 2507.144 | 1963 | 42209.8717 | #N/A
1976 | 1348.78 | 1265.473 | 1354.7305 | 1680.0245 | 6029.84 | 13549.2885 | 6821.2565 | 6809.3555 | 3445.3395 | 1547.13 | 660.5055 | 613.2982 | 45125.0217 | 46957.379 | 55 |  |  | 1943-11-01 | 11 | 1943 | #N/A | 2893.9265 | 1964 | 75101.2605 | #N/A
1977 | 603.9757 | 529.7929 | 609.7279 | 503.4123 | 5024.2055 | 6775.636 | 5472.4765 | 4853.6245 | 1913.8791 | 1995.401 | 542.4873 | 417.3284 | 29241.9471 | 29107.6642 | 68 |  |  | 1943-12-01 | 12 | 1943 | #N/A | 2713.428 | 1965 | 81779.705 | #N/A
1978 | 462.7505 | 460.9654 | 600.2071 | 1132.5785 | 7904.2475 | 42173.177 | 22994.7155 | 8814.674 | 6192.487 | 3842.0395 | 1394.4005 | 916.377 | 96888.6196 | 93691.0192 | 8 |  |  | 1944-01-01 | 1 | 1944 | #N/A | 2356.398 | 1966 | 50979.917 | #N/A
1979 | 938.1955 | 829.103 | 942.1625 | 1178.199 | 5879.094 | 31864.9275 | 14582.692 | 7037.458 | 4907.179 | 4899.245 | 1618.536 | 878.6905 | 75555.482 | 74311.8275 | 25 |  |  | 1944-02-01 | 2 | 1944 | #N/A | 1888.292 | 1967 | 37329.47 | #N/A
1980 | 759.6805 | 829.103 | 880.674 | 1086.958 | 3740.881 | 24886.9745 | 9953.203 | 6303.563 | 3917.4125 | 2572.5995 | 813.235 | 745.796 | 56490.08 | 59754.921 | 42 |  |  | 1944-03-01 | 3 | 1944 | #N/A | 2162.015 | 1968 | 67087.9205 | #N/A
1981 | 603.7774 | 473.2631 | 552.9998 | 1007.618 | 5315.78 | 7519.4485 | 6212.322 | 4544.1985 | 3072.4415 | 2939.547 | 1654.239 | 952.08 | 34847.7148 | 33433.4793 | 67 |  |  | 1944-04-01 | 4 | 1944 | #N/A | 6071.4935 | 1969 | 55972.3865 | #N/A
1982 | 954.0635 | 852.905 | 1160.3475 | 1394.4005 | 6987.8705 | 26469.8075 | 15869.9835 | 6791.504 | 5938.599 | 8300.9475 | 1001.6675 | 702.159 | 76424.255 | 71965.347 | 28 |  |  | 1944-05-01 | 5 | 1944 | #N/A | 31416.6565 | 1970 | 91437.3665 | #N/A
1983 | 710.093 | 656.5385 | 805.301 | 1021.5025 | 7162.4185 | 40582.41 | 37188.6415 | 14679.8835 | 4468.8255 | 4837.7565 | 2663.8405 | 1701.843 | 116479.054 | 117280.388 | 2 |  |  | 1944-06-01 | 6 | 1944 | #N/A | 42756.326 | 1971 | 72986.4528 | #N/A
1984 | 1034.3953 | 854.8885 | 811.2515 | 1779.1995 | 25882.6915 | 47544.495 | 27536.9305 | 8911.8655 | 6896.6295 | 6771.669 | 1747.4635 | 1604.6515 | 131376.1308 | 130455.7867 | 1 |  |  | 1944-07-01 | 7 | 1944 | #N/A | 14578.725 | 1972 | 50365.032 | #N/A
1985 | 1650.272 | 1471.757 | 1828.787 | 2509.1275 | 15058.732 | 37757.906 | 12500.017 | 7941.934 | 3556.4155 | 2655.9065 | 2792.768 | 1745.48 | 91469.1025 | 94398.732 | 6 |  |  | 1944-08-01 | 8 | 1944 | #N/A | 1519.361 | 1973 | 76231.8555 | #N/A
1986 | 1699.8595 | 1630.437 | 2167.9655 | 2110.444 | 13404.493 | 30680.778 | 13517.5525 | 7517.465 | 3161.699 | 1495.559 | 1513.4105 | 1630.437 | 80530.1 | 83084.848 | 14 |  |  | 1944-09-01 | 9 | 1944 | #N/A | 1086.958 | 1974 | 67540.1585 | #N/A
1987 | 1543.163 | 1495.559 | 1741.513 | 2764.999 | 16996.6115 | 26251.6225 | 9510.8825 | 6517.781 | 4615.6045 | 2072.7575 | 1317.044 | 1073.0735 | 75900.611 | 76077.1425 | 23 |  |  | 1944-10-01 | 10 | 1944 | #N/A | 1925.9785 | 1975 | 71958.4048 | #N/A
1988 | 1164.3145 | 940.179 | 1031.42 | 1487.625 | 3526.663 | 18190.6785 | 7410.356 | 5678.7605 | 3411.62 | 1711.7605 | 1007.618 | 647.0177 | 46208.0127 | 47304.4915 | 54 |  |  | 1944-11-01 | 11 | 1944 | #N/A | 1566.965 | 1976 | 46957.379 | #N/A
1989 | 659.7121 | 665.2659 | 1021.5025 | 1376.549 | 10812.0585 | 10226.926 | 6196.454 | 5458.592 | 2698.5518 | 2511.111 | 486.7509 | 577.3968 | 42690.8705 | 42482.0079 | 60 |  |  | 1944-12-01 | 12 | 1944 | #N/A | 1828.787 | 1977 | 29107.6642 | #N/A
1990 | 411.7746 | 373.8897 | 480.9987 | 653.96 | 3322.3625 | 20927.9085 | 7152.501 | 5579.5855 | 3437.4055 | 1239.6875 | 844.971 | 629.7613 | 45054.8058 | 45915.6448 | 58 |  |  | 1945-01-01 | 1 | 1945 | #N/A | 1910.1105 | 1978 | 93691.0192 | #N/A
1991 | 518.2885 | 443.3123 | 514.1232 | 786.2594 | 13864.665 | 28736.948 | 9885.764 | 7047.3755 | 4427.172 | 2160.0315 | 1088.9415 | 801.334 | 70274.2149 | 68938.3277 | 33 |  |  | 1945-02-01 | 2 | 1945 | #N/A | 1888.292 | 1979 | 74311.8275 | #N/A
1992 | 588.5045 | 609.1328 | 846.9545 | 1122.661 | 17060.0835 | 22070.4045 | 9522.7835 | 6140.916 | 4201.053 | 2104.4935 | 712.6716 | 659.3154 | 65638.9738 | 66212.8003 | 37 |  |  | 1945-03-01 | 3 | 1945 | #N/A | 2747.1475 | 1980 | 59754.921 | #N/A
1993 | 658.522 | 755.7135 | 971.915 | 938.1955 | 16123.8715 | 29952.8335 | 14251.4475 | 7830.858 | 4589.819 | 1866.4735 | 1227.7865 | 842.9875 | 80010.423 | 79549.656 | 18 |  |  | 1945-04-01 | 4 | 1945 | #N/A | 6178.6025 | 1981 | 33433.4793 | #N/A
1994 | 706.9194 | 608.9345 | 775.5485 | 1059.189 | 12184.6405 | 20001.614 | 8025.241 | 6973.986 | 3536.5805 | 2267.1405 | 1207.9515 | 938.1955 | 58285.9409 | 57809.9009 | 43 |  |  | 1945-05-01 | 5 | 1945 | #N/A | 25422.5195 | 1982 | 71965.347 | #N/A
1995 | 870.7565 | 886.6245 | 1122.661 | 1253.572 | 2858.2235 | 45297.1895 | 39340.739 | 12198.525 | 7481.762 | 2735.2465 | 1307.1265 | 795.3835 | 116147.8095 | 115723.3405 | 4 |  |  | 1945-06-01 | 6 | 1945 | #N/A | 29766.3845 | 1983 | 117280.388 | #N/A
1996 | 799.3505 | 811.2515 | 769.598 | 1789.117 | 27078.742 | 27072.7915 | 8546.9015 | 7465.894 | 3980.8845 | 1491.592 | 958.0305 | 963.981 | 81728.134 | 83152.287 | 13 |  |  | 1945-07-01 | 7 | 1945 | #N/A | 8066.8945 | 1984 | 130455.7867 | #N/A
1997 | 1011.585 | 829.103 | 1043.321 | 1313.077 | 15814.4455 | 39453.7985 | 11716.5345 | 7358.785 | 5966.368 | 2413.9195 | 1836.721 | 860.839 | 89618.497 | 87920.621 | 10 |  |  | 1945-08-01 | 8 | 1945 | #N/A | 3859.891 | 1985 | 94398.732 | #N/A
1998 | 781.499 | 815.2185 | 1025.4695 | 1223.8195 | 14741.372 | 24490.2745 | 12807.4595 | 8427.8915 | 6684.395 | 2082.675 | 1307.1265 | 1229.77 | 75616.9705 | 76108.8785 | 22 |  |  | 1945-09-01 | 9 | 1945 | #N/A | 1350.7635 | 1986 | 83084.848 | #N/A
1999 | 1140.5125 | 1146.463 | 1326.9615 | 1620.5195 | 4887.344 | 25468.14 | 13428.295 | 8213.6735 | 6140.916 | 2731.2795 | 922.3275 | 753.73 | 67780.162 | 67992.3965 | 34 |  |  | 1945-10-01 | 10 | 1945 | #N/A | 1969.6155 | 1987 | 76077.1425 | #N/A
2000 | 689.8613 | 718.027 | 809.268 | 1787.1335 | 20267.403 | 16613.796 | 7446.059 | 6311.497 | 3167.6495 | 2116.3945 | 1178.199 | 1174.232 | 62279.5198 | 62218.0313 | 41 |  |  | 1945-11-01 | 11 | 1945 | #N/A | 2663.8405 | 1988 | 47304.4915 | #N/A
2001 | 1243.6545 | 1241.671 | 1529.2785 | 1870.4405 | 10675.197 | 14864.349 | 7422.257 | 6866.877 | 4855.608 | 1814.9025 | 1110.76 | 1017.5355 | 54512.5305 | 55038.158 | 46 |  |  | 1945-12-01 | 12 | 1945 | #N/A | 2376.233 | 1989 | 42482.0079 | #N/A
2002 | 1069.1065 | 1011.585 | 1102.826 | 1945.8135 | 6577.286 | 6491.9955 | 5085.694 | 3921.3795 | 2798.7185 | 1263.4895 | 876.707 | 785.466 | 32930.067 | 33947.6025 | 66 |  |  | 1946-01-01 | 1 | 1946 | #N/A | 1963.665 | 1990 | 45915.6448 | #N/A
2003 | 783.4825 | 791.4165 | 1025.4695 | 1328.945 | 12210.426 | 24472.423 | 8838.476 | 7206.0555 | 4506.512 | 1824.82 | 1003.651 | 858.8555 | 64850.5325 | 64088.8685 | 39 |  |  | 1946-02-01 | 2 | 1946 | #N/A | 1584.8165 | 1991 | 68938.3277 | #N/A
2004 | 835.0535 | 686.291 | 785.466 | 1092.9085 | 16351.974 | 16018.746 | 7136.633 | 6416.6225 | 3038.722 | 1122.661 | 914.3935 | 904.476 | 55303.947 | 56049.743 | 44 |  |  | 1946-03-01 | 3 | 1946 | #N/A | 2731.2795 | 1992 | 66212.8003 | #N/A
2005 | 920.344 | 833.07 | 940.179 | 1150.43 | 13460.031 | 20755.344 | 9780.6385 | 8544.918 | 4462.875 | 1711.7605 | 1110.76 | 676.3735 | 64346.7235 | 63789.36 | 40 |  |  | 1946-04-01 | 4 | 1946 | #N/A | 8743.268 | 1993 | 79549.656 | #N/A
2006 | 635.7118 | 581.9589 | 720.0105 | 1386.4665 | 25416.569 | 19114.9895 | 7600.772 | 7977.637 | 4917.0965 | 2812.603 | 1576.8825 | 631.1497 | 73371.8469 | 71850.1056 | 30 |  |  | 1946-05-01 | 5 | 1946 | #N/A | 11825.627 | 1994 | 57809.9009 | #N/A
2007 | 614.885 | 550.2229 | 800.9373 | 2316.728 | 18680.603 | 20840.6345 | 9625.9255 | 8249.3765 | 2717.395 | 1850.6055 | 1205.968 | 1009.6015 | 68462.8827 | 69417.3429 | 32 |  |  | 1946-06-01 | 6 | 1946 | #N/A | 23375.5475 | 1995 | 115723.3405 | #N/A
2008 | 761.664 | 712.0765 | 1009.6015 | 1451.922 | 16096.1025 | 40516.9545 | 14404.177 | 10250.728 | 5091.6445 | 1997.3845 | 1771.2655 | 626.191 | 94689.7115 | 94361.0455 | 7 |  |  | 1946-07-01 | 7 | 1946 | #N/A | 3074.425 | 1996 | 83152.287 | #N/A
2009 | 510.5529 | 439.5436 | 499.842 | 1310.3001 | 32684.113 | 21582.4635 | 9746.919 | 7079.1115 | 4060.2245 | 1455.889 | 1217.869 | 678.357 | 81265.1851 | 82307.911 | 15 |  |  | 1946-08-01 | 8 | 1946 | #N/A | 2154.081 | 1997 | 87920.621 | #N/A
2010 | 729.928 | 666.456 | 745.796 | 1273.407 | 11926.7855 | 25910.4605 | 7832.8415 | 7208.039 | 4833.7895 | 2384.167 | 1219.8525 | 630.753 | 65362.2755 | 64479.618 | 38 |  |  | 1946-09-01 | 9 | 1946 | #N/A | 1553.0805 | 1998 | 76108.8785 | #N/A
2011 | 646.621 | 636.7035 | 773.565 | 1104.8095 | 3262.8575 | 50200.4015 | 22118.0085 | 9377.988 | 5865.2095 | 3106.161 | 1547.13 | 920.344 | 99559.799 | 98220.9365 | 5 |  |  | 1946-10-01 | 10 | 1946 | #N/A | 2358.3815 | 1999 | 67992.3965 | #N/A
2012 | 809.268 | 769.598 | 995.717 | 1364.648 | 6301.5795 | 7342.917 | 5516.1135 | 6384.8865 | 1263.4895 | 868.773 | 876.707 | 898.5255 | 33392.2225 | 36321.852 | 64 |  |  | 1946-11-01 | 11 | 1946 | #N/A | 2342.5135 | 2000 | 62218.0313 | #N/A
2013 | 922.3275 | 817.202 | 940.179 | 1166.298 | 5881.0775 | 12617.0435 | 5819.589 | 5470.493 | 4643.3735 | 1580.8495 | 3241.039 | 762.2591 | 43861.7306 | 40921.5885 | 62 |  |  | 1946-12-01 | 12 | 1946 | #N/A | 2699.5435 | 2001 | 55038.158 | #N/A
2014 | 712.8699 | 1140.5125 | 1434.0705 | 2100.5265 | 16653.466 | 33241.4765 | 10339.9855 | 7307.214 | 3689.7067 | 1680.8179 | 1725.4467 | 1762.9348 | 81789.0274 | 82203.9756 | 16 |  |  | 1947-01-01 | 1 | 1947 | #N/A | 1787.1335 | 2002 | 33947.6025 | #N/A
2015 | 1710.1737 | 1529.2785 | 1822.0431 | 1986.6736 | 7682.0955 | 34963.1545 | 10587.923 | 8316.8155 | 4463.4701 | 1241.671 | 748.7713 | 718.2254 | 75770.2951 | 78230.8268 | 19 |  |  | 1947-02-01 | 2 | 1947 | #N/A | 926.2945 | 2003 | 64088.8685 | #N/A
2016 | 665.6626 | 626.786 | 712.6716 | 1403.1279 | 8919.9978 | 38912.303 | 9477.5597 | 7924.0825 | 5034.5197 | 1347.5899 | 1383.888 | 832.0783 | 77240.2669 | 76385.3784 | 20 |  |  | 1947-03-01 | 3 | 1947 | #N/A | 3118.062 | 2004 | 56049.743 | #N/A
2017 | 737.6636 | 609.7279 | 868.9714 | 2369.8858 | 8927.5351 | 32874.529 | 10020.642 | 8164.086 | 5984.8146 | 2141.3866 | 1512.8155 | 801.334 | 75013.3914 | 74121.4115 | 26 |  |  | 1947-04-01 | 4 | 1947 | #N/A | 4893.2945 | 2005 | 63789.36 | #N/A
2018 | 653.3649 | 588.5045 | 676.5719 | 1209.935 | 7771.5513 | 6833.7526 | 5529.4029 | 5278.6885 | 2076.9228 | 986.9896 | 602.0716 | 548.3782 | 32756.1339 | 35074.2305 | 65 |  |  | 1947-05-01 | 5 | 1947 | #N/A | 19652.518 | 2006 | 71850.1056 | #N/A
2019 | 551.2147 | 506.6454 | 622.2041 | 2116.1962 | 8029.208 | 30141.266 | 24430.7695 | 9631.876 | 7116.5997 | 2630.121 | 1270.2334 | 1038.5606 | 88084.8945 | 85283.4189 | 12 |  |  | 1947-06-01 | 6 | 1947 | #N/A | 28157.766 | 2007 | 69417.3429 | #N/A
2020 | 915.1869 | 799.9456 | 810.4581 | 1293.6387 | 9018.5778 | 10673.2135 | 7452.0095 | 6940.2665 | 3928.9168 | 1152.2151 | 895.947 | 922.1291 | 44802.5046 | 46771.1283 | 56 |  |  | 1947-07-01 | 7 | 1947 | #N/A | 12478.1985 | 2008 | 94361.0455 | #N/A
2021 | 922.3275 | 722.7874 | 772.3749 | 1193.8686 | 6435.8624 | 9925.434 | 6740.9248 | 7769.3695 | 5619.4538 | 1377.5407 | 1169.6699 | 1025.4695 | 43675.0832 | 43072.6943 | 59 |  |  | 1947-08-01 | 8 | 1947 | #N/A | 4542.215 | 2009 | 82307.911 | #N/A
2022 | 883.0542 | 805.301 | 896.9387 | 1144.4795 | 11808.3705 | 10302.299 | 7459.9435 | 7662.2605 | 5288.6061 | 1982.5083 |  |  |  | 49823.9332 | 52 |  |  | 1947-09-01 | 9 | 1947 | #N/A | 4355.766 | 2010 | 64479.618 | #N/A
Average | 893.5113 | 820.5894 | 992.6831 | 1855.5322 | 12302.1308 | 24033.6699 | 11412.1664 | 6561.2517 | 3946.1908 | 2267.2543 | 1298.0776 | 979.9636 | 67614.5318 | 67358.0916 |  |  |  | 1947-10-01 | 10 | 1947 | #N/A | 3358.0655 | 2011 | 98220.9365 | #N/A
Average Before Silver Jack | 949.4767 | 842.7396 | 1053.1145 | 3115.8306 | 15520.5156 | 22763.7617 | 9643.777 | 4015.4718 | 2347.9681 | 1762.3398 | 1255.8034 | 1099.1689 | 64369.9676 | 64743.9252 |  |  |  | 1947-11-01 | 11 | 1947 | #N/A | 2846.3225 | 2012 | 36321.852 | 33731.401
Average After Silver Jack | 890.6304 | 826.4284 | 987.8293 | 1452.6182 | 11369.4959 | 24328.2614 | 11920.695 | 7365.5639 | 4402.81 | 2325.3193 | 1285.2421 | 941.9788 | 68449.5905 | 68229.4804 |  |  |  | 1947-12-01 | 12 | 1947 | #N/A | 2532.9295 | 2013 | 40921.5885 | 44204.281
Percent change after Silver Jack | -6.198% | -1.935% | -6.199% | -53.38% | -26.75% | 6.873% | 23.61% | 83.43% | 87.52% | 31.95% | 2.344% | -14.3% | 6.338% | 5.384% |  |  |  | 1948-01-01 | 1 | 1948 | #N/A | 1626.47 | 2014 | 82203.9756 | 107024.7012
*Silver Jack Reservoir operational in 1971 | [17 empty] | 1948-02-01 | 2 | 1948 | #N/A | 1987.467 | 2015 | 78230.8268 | 87607.4264
**Annual Rank based on on water year. Larger numbers are drier, lower numbers are wetter | [17 empty] | 1948-03-01 | 3 | 1948 | #N/A | 3161.699 | 2016 | 76385.3784 | 88392.099
[18 empty] | 1948-04-01 | 4 | 1948 | #N/A | 16665.367 | 2017 | 74121.4115 | 89987.8247
[18 empty] | 1948-05-01 | 5 | 1948 | #N/A | 42064.0845 | 2018 | 35074.2305 | 28631.7432
[18 empty] | 1948-06-01 | 6 | 1948 | #N/A | 32450.06 | 2019 | 85283.4189 | 119363.658
[18 empty] | 1948-07-01 | 7 | 1948 | #N/A | 5875.127 | 2020 | 46771.1283 | 36478.7469
[18 empty] | 1948-08-01 | 8 | 1948 | #N/A | 1884.325 | 2021 | 43072.6943 | 29889.5599
[18 empty] | 1948-09-01 | 9 | 1948 | #N/A | 1251.5885 | 2022 | 49823.9332 | 45624.2686
[18 empty] | 1948-10-01 | 10 | 1948 | #N/A | 2253.256
[18 empty] | 1948-11-01 | 11 | 1948 | #N/A | 2443.672
[18 empty] | 1948-12-01 | 12 | 1948 | #N/A | 2364.332
[18 empty] | 1949-01-01 | 1 | 1949 | #N/A | 2082.675
[18 empty] | 1949-02-01 | 2 | 1949 | #N/A | 2183.8335
[18 empty] | 1949-03-01 | 3 | 1949 | #N/A | 2263.1735
[18 empty] | 1949-04-01 | 4 | 1949 | #N/A | 10457.012
[18 empty] | 1949-05-01 | 5 | 1949 | #N/A | 23544.145
[18 empty] | 1949-06-01 | 6 | 1949 | #N/A | 43127.2405
[18 empty] | 1949-07-01 | 7 | 1949 | #N/A | 15987.01
[18 empty] | 1949-08-01 | 8 | 1949 | #N/A | 2025.1535
[18 empty] | 1949-09-01 | 9 | 1949 | #N/A | 1263.4895
| Nov: Cimarron near Cimarron, CO gage flows (annual AF) | [5 empty] | 1949-10-01 | 10 | 1949 | #N/A | 1977.5495
| Jan: monthly average flows | [5 empty] | 1949-11-01 | 11 | 1949 | #N/A | 2088.6255
[18 empty] | 1949-12-01 | 12 | 1949 | #N/A | 2193.751
[18 empty] | 1950-01-01 | 1 | 1950 | #N/A | 1886.3085
[18 empty] | 1950-02-01 | 2 | 1950 | #N/A | 1632.4205
[18 empty] | 1950-03-01 | 3 | 1950 | #N/A | 2243.3385
[18 empty] | 1950-04-01 | 4 | 1950 | #N/A | 8146.2345
[18 empty] | 1950-05-01 | 5 | 1950 | #N/A | 9750.886
[18 empty] | 1950-06-01 | 6 | 1950 | #N/A | 18559.6095
[18 empty] | 1950-07-01 | 7 | 1950 | #N/A | 3014.92
[18 empty] | 1950-08-01 | 8 | 1950 | #N/A | 1202.001
Table 3-2. Monthly flows at UGSG Gage 9127000 (Cimarron River blw Squaw Creek at Cimarron, CO). Values in AF | [17 empty] | 1950-09-01 | 9 | 1950 | #N/A | 893.5667
Year | Jan | Feb | Mar | Apr | May | Jun | Jul | Aug | Sep | Oct | Nov | Dec | Total | Water Year | Annual Rank |  |  | 1950-10-01 | 10 | 1950 | #N/A | 1047.288
1942 | Oct: 1844.655; Nov: 2082.675; Dec: 1844.655 | [5 empty] | 1950-11-01 | 11 | 1950 | #N/A | 1884.325
1943 | 1537.2125 | 1666.14 | 2927.646 | 12365.139 | 19912.3565 | 29615.6385 | 6739.933 | 7293.3295 | 2927.646 | 2507.144 | 2893.9265 | 2713.428 | 93099.5395 | 90757.026 | 5 |  |  | 1950-12-01 | 12 | 1950 | #N/A | 2015.236
1944 | 2356.398 | 1888.292 | 2162.015 | 6071.4935 | 31416.6565 | 42756.326 | 14578.725 | 1519.361 | 1086.958 | 1925.9785 | 1566.965 | 1828.787 | 109157.9555 | 111950.7235 | 2 |  |  | 1951-01-01 | 1 | 1951 | #N/A | 1969.6155
1945 | 1910.1105 | 1888.292 | 2747.1475 | 6178.6025 | 25422.5195 | 29766.3845 | 8066.8945 | 3859.891 | 1350.7635 | 1969.6155 | 2663.8405 | 2376.233 | 88200.2945 | 86512.336 | 7 |  |  | 1951-02-01 | 2 | 1951 | #N/A | 1852.589
1946 | 1963.665 | 1584.8165 | 2731.2795 | 8743.268 | 11825.627 | 23375.5475 | 3074.425 | 2154.081 | 1553.0805 | 2358.3815 | 2342.5135 | 2699.5435 | 64406.2285 | 64015.479 | 8 |  |  | 1951-03-01 | 3 | 1951 | #N/A | 2413.9195
1947 | 1787.1335 | 926.2945 | 3118.062 | 4893.2945 | 19652.518 | 28157.766 | 12478.1985 | 4542.215 | 4355.766 | 3358.0655 | 2846.3225 | 2532.9295 | 88648.5655 | 87311.6865 | 6 |  |  | 1951-04-01 | 4 | 1951 | #N/A | 3197.402
1948 | 1626.47 | 1987.467 | 3161.699 | 16665.367 | 42064.0845 | 32450.06 | 5875.127 | 1884.325 | 1251.5885 | 2253.256 | 2443.672 | 2364.332 | 114027.448 | 115703.5055 | 1 |  |  | 1951-05-01 | 5 | 1951 | #N/A | 11789.924
1949 | 2082.675 | 2183.8335 | 2263.1735 | 10457.012 | 23544.145 | 43127.2405 | 15987.01 | 2025.1535 | 1263.4895 | 1977.5495 | 2088.6255 | 2193.751 | 109193.6585 | 109994.9925 | 3 |  |  | 1951-06-01 | 6 | 1951 | #N/A | 19928.2245
1950 | 1886.3085 | 1632.4205 | 2243.3385 | 8146.2345 | 9750.886 | 18559.6095 | 3014.92 | 1202.001 | 893.5667 | 1047.288 | 1884.325 | 2015.236 | 52276.1343 | 53589.2113 | 9 |  |  | 1951-07-01 | 7 | 1951 | #N/A | 3627.8215
1951 | 1969.6155 | 1852.589 | 2413.9195 | 3197.402 | 11789.924 | 19928.2245 | 3627.8215 | 2037.0545 | 1113.3385 | 1148.4465 | 1211.9185 | 1481.6745 | 51771.9285 | 52876.738 | 10 |  |  | 1951-08-01 | 8 | 1951 | #N/A | 2037.0545
1952 | 1745.48 | 1610.602 | 1642.338 | 13212.0935 | 26438.0715 | 49210.635 | 6242.0745 | 3481.0425 | 1993.4175 |  |  |  |  | 109417.794 | 4 |  |  | 1951-09-01 | 9 | 1951 | #N/A | 1113.3385
[18 empty] | 1951-10-01 | 10 | 1951 | #N/A | 1148.4465
--- No Data 1953-2011 --- | Jun: --- No Data 1953-2011 --- | --- No Data 1953-2011 --- |  |  |  |  | 1951-11-01 | 11 | 1951 | #N/A | 1211.9185
[18 empty] | 1951-12-01 | 12 | 1951 | #N/A | 1481.6745
2011 |  |  |  | 4790.1525 | 8661.9445 | 63670.35 | 25083.341 | 6010.005 | 3034.755 | 3556.4155 | 3044.6725 | 2378.2165 | 120229.8525 |  |  | 117697.1214 | estimated WY2011 for Fig 3-5 | 1952-01-01 | 1 | 1952 | #N/A | 1745.48
2012 | 1927.962 | 1719.6945 | 3413.6035 | 4758.4165 | 4216.921 | 2211.6025 | 2721.362 | 2350.4475 | 1432.087 | 1812.919 | 1995.401 | 1910.1105 | 30470.527 | 33731.401 | 9 |  |  | 1952-02-01 | 2 | 1952 | #N/A | 1610.602
2013 | 1999.368 | 1850.6055 | 2564.6655 | 4381.5515 | 9201.4565 | 10143.619 | 2402.0185 | 2092.5925 | 3849.9735 | 3726.9965 | 4310.1455 | 1787.1335 | 48310.126 | 44204.281 | 7 |  |  | 1952-03-01 | 3 | 1952 | #N/A | 1642.338
2014 | 2041.0215 | 2909.7945 | 3461.2075 | 7196.138 | 24946.4795 | 42359.626 | 8380.2875 | 3206.3277 | 2699.5435 | 3687.3265 | 3323.3542 | 3414.5952 | 107625.7017 | 107024.7012 | 2 |  |  | 1952-04-01 | 4 | 1952 | #N/A | 13212.0935
2015 | 3424.3144 | 2828.8677 | 4193.119 | 4109.6137 | 8647.0683 | 41417.4635 | 7578.1601 | 2797.3301 | 2186.2137 | 2866.3559 | 2394.2829 | 2197.718 | 84640.5071 | 87607.4264 | 5 |  |  | 1952-05-01 | 5 | 1952 | #N/A | 26438.0715
2016 | 2206.247 | 2151.5024 | 3037.3335 | 5677.5704 | 12401.8337 | 45483.6385 | 5367.351 | 2584.8972 | 2023.3683 | 2801.8921 | 2604.3355 | 2704.3039 | 89044.2737 | 88392.099 | 4 |  |  | 1952-06-01 | 6 | 1952 | #N/A | 49210.635
2017 | 2668.6009 | 3029.2012 | 4702.4818 | 6985.2919 | 12982.0075 | 39418.0955 | 5846.3663 | 3770.2368 | 2475.0113 | 3909.4785 | 2903.6456 | 2016.0294 | 90706.4468 | 89987.8247 | 3 |  |  | 1952-07-01 | 7 | 1952 | #N/A | 6242.0745
2018 | 1663.1647 | 1473.7405 | 2135.4361 | 3396.5454 | 5890.2016 | 2190.5774 | 915.6431 | 996.3716 | 1140.9092 | 1740.918 | 1041.3375 | 1118.4957 | 23703.3407 | 28631.7432 | 11 |  |  | 1952-08-01 | 8 | 1952 | #N/A | 3481.0425
2019 | 1176.2155 | 1158.7607 | 2493.6562 | 11228.9902 | 19644.584 | 45834.718 | 27679.7425 | 4274.6408 | 1971.599 | 2609.8893 | 2509.3259 | 2445.4572 | 123027.5792 | 119363.658 | 1 |  |  | 1952-09-01 | 9 | 1952 | #N/A | 1993.4175
2020 | 2236.793 | 1935.301 | 2639.4435 | 3550.2667 | 7849.3045 | 6649.8821 | 1851.0022 | 1124.6445 | 1077.4372 | 1236.5139 | 1819.6629 | 1600.0894 | 33570.3408 | 36478.7469 | 8 |  |  | 1952-10-01 | 10 | 1952 | #N/A | 0
2021 | 1488.4184 | 1423.1613 | 2205.8504 | 3358.6606 | 4471.2057 | 6025.2779 | 2155.0727 | 2580.1368 | 1525.5098 | 2566.2523 | 2421.8535 | 2143.1717 | 32364.5711 | 29889.5599 | 10 |  |  | 1952-11-01 | 11 | 1952 | #N/A | 0
2022 | 1779.5962 | 1150.43 | 1508.2534 | 3812.6837 | 14609.0726 | 7463.3155 | 3017.4985 | 3533.4069 | 1618.7343 | 3203.5509 |  |  |  | 45624.2686 | 6 |  |  | 1952-12-01 | 12 | 1952 | #N/A | 0
Average (1942-1952) | 1886.5068 | 1722.0747 | 2541.0619 | 8992.9906 | 22181.6789 | 31694.7432 | 7968.5129 | 2999.8454 | 1778.9615 | 2039.038 | 2202.4784 | 2205.057 | 85642.417 | 88212.9492 |  |  |  | 1953-01-01 | 1 | 1953 | #N/A | #N/A
Average (2011-2022) | 2055.6092 | 1966.4599 | 2941.3682 | 5270.4901 | 11126.8399 | 26072.3472 | 7749.8205 | 2943.4198 | 2086.2618 | 2809.8757 | 2578.9106 | 2155.9383 | 71244.8424 | 64630.5191 |  |  |  | 1953-02-01 | 2 | 1953 | #N/A | #N/A
*Annual Rank based on on water year. Larger numbers are drier, lower numbers are wetter. Separate rankings for the two time periods | [17 empty] | 1953-03-01 | 3 | 1953 | #N/A | #N/A
[18 empty] | 1953-04-01 | 4 | 1953 | #N/A | #N/A
[18 empty] | 1953-05-01 | 5 | 1953 | #N/A | #N/A
[18 empty] | 1953-06-01 | 6 | 1953 | #N/A | #N/A
[18 empty] | 1953-07-01 | 7 | 1953 | #N/A | #N/A
[18 empty] | 1953-08-01 | 8 | 1953 | #N/A | #N/A
[18 empty] | 1953-09-01 | 9 | 1953 | #N/A | #N/A
[18 empty] | 1953-10-01 | 10 | 1953 | #N/A | #N/A
[18 empty] | 1953-11-01 | 11 | 1953 | #N/A | #N/A
[18 empty] | 1953-12-01 | 12 | 1953 | #N/A | #N/A
[18 empty] | 1954-01-01 | 1 | 1954 | 0 | #N/A
[18 empty] | 1954-02-01 | 2 | 1954 | 0 | #N/A
[18 empty] | 1954-03-01 | 3 | 1954 | 0 | #N/A
[18 empty] | 1954-04-01 | 4 | 1954 | 0 | #N/A
[18 empty] | 1954-05-01 | 5 | 1954 | 0 | #N/A
[18 empty] | 1954-06-01 | 6 | 1954 | 0 | #N/A
Figure 3-4. Average Monthly Flow at both gages, common period of record | [17 empty] | 1954-07-01 | 7 | 1954 | 0 | #N/A
| 1 | 2 | 3 | 4 | 5 | 6 | 7 | 8 | 9 | 10 | 11 | 12 | [5 empty] | 1954-08-01 | 8 | 1954 | 0 | #N/A
| January | February | March | April | May | June | July | August | September | October | November | December | Total |  |  |  |  | 1954-09-01 | 9 | 1954 | 0 | #N/A
Below Silver Jack (9126000) | 860.0059 | 811.0988 | 965.5261 | 1573.6007 | 8080.3462 | 24338.681 | 10730.2662 | 7505.9787 | 4516.9524 | 1646.7378 | 1361.2472 | 930.0217 | 63320.4628 |  |  |  |  | 1954-10-01 | 10 | 1954 | 1890.2755 | #N/A
Near Gunnison Confluence (9127000) | 2083.2105 | 2048.0629 | 3084.6797 | 5403.0179 | 10810.2733 | 27764.0773 | 8180.0315 | 2889.7846 | 2128.7643 | 2774.087 | 2578.9106 | 2155.9383 | 71900.8382 |  |  |  |  | 1954-11-01 | 11 | 1954 | 1102.826 | #N/A
Cimarron Canal Diversions | 0 | 0 | 0 | 0 | 2745.1676 | 5945.1085 | 6172.7602 | 6605.5941 | 3454.0218 | 368.2451 | 131.2637 | 5.5935 | 25427.7545 |  |  |  |  | 1954-12-01 | 12 | 1954 | 932.245 | #N/A
Below Cimarron Canal | 860.0059 | 811.0988 | 965.5261 | 1573.6007 | 5335.1786 | 18393.5725 | 4557.506 | 900.3846 | 1062.9306 | 1278.4927 | 1229.9835 | 924.4282 | 37892.7083 |  |  |  |  | 1955-01-01 | 1 | 1955 | 872.74 | #N/A
[18 empty] | 1955-02-01 | 2 | 1955 | 781.499 | #N/A
| January: This chart has a 2nd chart overlay of the flows below Silverjack (black outlines, no fill). This only works because I sized the two charts the same - cannot move | [5 empty] | 1955-03-01 | 3 | 1955 | 1079.024 | #N/A
| January: The chart to the right has all the same data, but not formatted how I wanted, but it gets the legend how I wanted | [5 empty] | 1955-04-01 | 4 | 1955 | 2078.708 | #N/A
[18 empty] | 1955-05-01 | 5 | 1955 | 9243.11 | #N/A
[18 empty] | 1955-06-01 | 6 | 1955 | 16911.321 | #N/A
[18 empty] | 1955-07-01 | 7 | 1955 | 5639.0905 | #N/A
[18 empty] | 1955-08-01 | 8 | 1955 | 4403.37 | #N/A
[18 empty] | 1955-09-01 | 9 | 1955 | 1360.681 | #N/A
[18 empty] | 1955-10-01 | 10 | 1955 | 860.839 | #N/A
[18 empty] | 1955-11-01 | 11 | 1955 | 809.268 | #N/A
[18 empty] | 1955-12-01 | 12 | 1955 | 799.3505 | #N/A
[18 empty] | 1956-01-01 | 1 | 1956 | 737.862 | #N/A
[18 empty] | 1956-02-01 | 2 | 1956 | 632.7365 | #N/A
[18 empty] | 1956-03-01 | 3 | 1956 | 1170.265 | #N/A
[18 empty] | 1956-04-01 | 4 | 1956 | 3397.7355 | #N/A
[18 empty] | 1956-05-01 | 5 | 1956 | 18934.491 | #N/A
[18 empty] | 1956-06-01 | 6 | 1956 | 16580.0765 | #N/A
[18 empty] | 1956-07-01 | 7 | 1956 | 3193.435 | #N/A
[18 empty] | 1956-08-01 | 8 | 1956 | 2044.9885 | #N/A
[18 empty] | 1956-09-01 | 9 | 1956 | 1015.552 | #N/A
[18 empty] | 1956-10-01 | 10 | 1956 | 870.7565 | #N/A
[18 empty] | 1956-11-01 | 11 | 1956 | 900.509 | #N/A
[18 empty] | 1956-12-01 | 12 | 1956 | 860.839 | #N/A
[18 empty] | 1957-01-01 | 1 | 1957 | 737.862 | #N/A
[18 empty] | 1957-02-01 | 2 | 1957 | 610.918 | #N/A
[18 empty] | 1957-03-01 | 3 | 1957 | 725.961 | #N/A
[18 empty] | 1957-04-01 | 4 | 1957 | 1745.48 | #N/A
[18 empty] | 1957-05-01 | 5 | 1957 | 10974.7055 | #N/A
[18 empty] | 1957-06-01 | 6 | 1957 | 45947.7775 | #N/A
[18 empty] | 1957-07-01 | 7 | 1957 | 39110.653 | #N/A
[18 empty] | 1957-08-01 | 8 | 1957 | 10129.7345 | #N/A
[18 empty] | 1957-09-01 | 9 | 1957 | 3183.5175 | #N/A
[18 empty] | 1957-10-01 | 10 | 1957 | 1910.1105 | #N/A
[18 empty] | 1957-11-01 | 11 | 1957 | 1509.4435 | #N/A
[18 empty] | 1957-12-01 | 12 | 1957 | 1346.7965 | #N/A
[18 empty] | 1958-01-01 | 1 | 1958 | 1067.123 | #N/A
[18 empty] | 1958-02-01 | 2 | 1958 | 831.0865 | #N/A
[18 empty] | 1958-03-01 | 3 | 1958 | 912.41 | #N/A
[18 empty] | 1958-04-01 | 4 | 1958 | 2191.7675 | #N/A
[18 empty] | 1958-05-01 | 5 | 1958 | 26090.959 | #N/A
[18 empty] | 1958-06-01 | 6 | 1958 | 37956.256 | #N/A
[18 empty] | 1958-07-01 | 7 | 1958 | 8899.9645 | #N/A
[18 empty] | 1958-08-01 | 8 | 1958 | 3080.3755 | #N/A
[18 empty] | 1958-09-01 | 9 | 1958 | 2043.005 | #N/A
[18 empty] | 1958-10-01 | 10 | 1958 | 1691.9255 | #N/A
[18 empty] | 1958-11-01 | 11 | 1958 | 1356.714 | #N/A
[18 empty] | 1958-12-01 | 12 | 1958 | 1257.539 | #N/A
[18 empty] | 1959-01-01 | 1 | 1959 | 1170.265 | #N/A
[18 empty] | 1959-02-01 | 2 | 1959 | 993.7335 | #N/A
[18 empty] | 1959-03-01 | 3 | 1959 | 1188.1165 | #N/A
[18 empty] | 1959-04-01 | 4 | 1959 | 2667.8075 | #N/A
[18 empty] | 1959-05-01 | 5 | 1959 | 10905.283 | #N/A
[18 empty] | 1959-06-01 | 6 | 1959 | 19908.3895 | #N/A
[18 empty] | 1959-07-01 | 7 | 1959 | 3917.4125 | #N/A
[18 empty] | 1959-08-01 | 8 | 1959 | 2352.431 | #N/A
[18 empty] | 1959-09-01 | 9 | 1959 | 1443.988 | #N/A
[18 empty] | 1959-10-01 | 10 | 1959 | 1676.0575 | #N/A
[18 empty] | 1959-11-01 | 11 | 1959 | 997.7005 | #N/A
[18 empty] | 1959-12-01 | 12 | 1959 | 961.9975 | #N/A
[18 empty] | 1960-01-01 | 1 | 1960 | 898.5255 | #N/A
[18 empty] | 1960-02-01 | 2 | 1960 | 789.433 | #N/A
[18 empty] | 1960-03-01 | 3 | 1960 | 1011.585 | #N/A
[18 empty] | 1960-04-01 | 4 | 1960 | 5180.902 | #N/A
[18 empty] | 1960-05-01 | 5 | 1960 | 11058.0125 | #N/A
[18 empty] | 1960-06-01 | 6 | 1960 | 22421.484 | #N/A
[18 empty] | 1960-07-01 | 7 | 1960 | 5771.985 | #N/A
[18 empty] | 1960-08-01 | 8 | 1960 | 1824.82 | #N/A
[18 empty] | 1960-09-01 | 9 | 1960 | 993.7335 | #N/A
[18 empty] | 1960-10-01 | 10 | 1960 | 977.8655 | #N/A
[18 empty] | 1960-11-01 | 11 | 1960 | 882.6575 | #N/A
[18 empty] | 1960-12-01 | 12 | 1960 | 936.212 | #N/A
[18 empty] | 1961-01-01 | 1 | 1961 | 858.8555 | #N/A
[18 empty] | 1961-02-01 | 2 | 1961 | 737.862 | #N/A
[18 empty] | 1961-03-01 | 3 | 1961 | 785.466 | #N/A
[18 empty] | 1961-04-01 | 4 | 1961 | 2209.619 | #N/A
[18 empty] | 1961-05-01 | 5 | 1961 | 16230.9805 | #N/A
[18 empty] | 1961-06-01 | 6 | 1961 | 18410.847 | #N/A
[18 empty] | 1961-07-01 | 7 | 1961 | 4038.406 | #N/A
[18 empty] | 1961-08-01 | 8 | 1961 | 3457.2405 | #N/A
[18 empty] | 1961-09-01 | 9 | 1961 | 3375.917 | #N/A
[18 empty] | 1961-10-01 | 10 | 1961 | 2642.022 | #N/A
[18 empty] | 1961-11-01 | 11 | 1961 | 1305.143 | #N/A
[18 empty] | 1961-12-01 | 12 | 1961 | 1051.255 | #N/A
[18 empty] | 1962-01-01 | 1 | 1962 | 1077.0405 | #N/A
[18 empty] | 1962-02-01 | 2 | 1962 | 1007.618 | #N/A
[18 empty] | 1962-03-01 | 3 | 1962 | 900.509 | #N/A
[18 empty] | 1962-04-01 | 4 | 1962 | 5720.414 | #N/A
[18 empty] | 1962-05-01 | 5 | 1962 | 16568.1755 | #N/A
[18 empty] | 1962-06-01 | 6 | 1962 | 25491.942 | #N/A
[18 empty] | 1962-07-01 | 7 | 1962 | 10090.0645 | #N/A
[18 empty] | 1962-08-01 | 8 | 1962 | 2499.21 | #N/A
[18 empty] | 1962-09-01 | 9 | 1962 | 1957.7145 | #N/A
[18 empty] | 1962-10-01 | 10 | 1962 | 1420.186 | #N/A
[18 empty] | 1962-11-01 | 11 | 1962 | 1079.024 | #N/A
[18 empty] | 1962-12-01 | 12 | 1962 | 851.9132 | #N/A
[18 empty] | 1963-01-01 | 1 | 1963 | 636.7035 | #N/A
[18 empty] | 1963-02-01 | 2 | 1963 | 743.8125 | #N/A
[18 empty] | 1963-03-01 | 3 | 1963 | 1604.6515 | #N/A
[18 empty] | 1963-04-01 | 4 | 1963 | 4290.3105 | #N/A
[18 empty] | 1963-05-01 | 5 | 1963 | 14291.1175 | #N/A
[18 empty] | 1963-06-01 | 6 | 1963 | 7670.1945 | #N/A
[18 empty] | 1963-07-01 | 7 | 1963 | 3961.0495 | #N/A
[18 empty] | 1963-08-01 | 8 | 1963 | 3465.1745 | #N/A
[18 empty] | 1963-09-01 | 9 | 1963 | 2195.7345 | #N/A
[18 empty] | 1963-10-01 | 10 | 1963 | 1279.3575 | #N/A
[18 empty] | 1963-11-01 | 11 | 1963 | 1190.1 | #N/A
[18 empty] | 1963-12-01 | 12 | 1963 | 1106.793 | #N/A
[18 empty] | 1964-01-01 | 1 | 1964 | 983.816 | #N/A
[18 empty] | 1964-02-01 | 2 | 1964 | 920.344 | #N/A
[18 empty] | 1964-03-01 | 3 | 1964 | 1047.288 | #N/A
[18 empty] | 1964-04-01 | 4 | 1964 | 1856.556 | #N/A
[18 empty] | 1964-05-01 | 5 | 1964 | 21927.5925 | #N/A
[18 empty] | 1964-06-01 | 6 | 1964 | 26642.372 | #N/A
[18 empty] | 1964-07-01 | 7 | 1964 | 10952.887 | #N/A
[18 empty] | 1964-08-01 | 8 | 1964 | 4800.07 | #N/A
[18 empty] | 1964-09-01 | 9 | 1964 | 2394.0845 | #N/A
[18 empty] | 1964-10-01 | 10 | 1964 | 1497.5425 | #N/A
[18 empty] | 1964-11-01 | 11 | 1964 | 1215.8855 | #N/A
[18 empty] | 1964-12-01 | 12 | 1964 | 1170.265 | #N/A
[18 empty] | 1965-01-01 | 1 | 1965 | 1043.321 | #N/A
[18 empty] | 1965-02-01 | 2 | 1965 | 961.9975 | #N/A
[18 empty] | 1965-03-01 | 3 | 1965 | 1096.8755 | #N/A
[18 empty] | 1965-04-01 | 4 | 1965 | 2459.54 | #N/A
[18 empty] | 1965-05-01 | 5 | 1965 | 11579.673 | #N/A
[18 empty] | 1965-06-01 | 6 | 1965 | 27697.594 | #N/A
[18 empty] | 1965-07-01 | 7 | 1965 | 21493.206 | #N/A
[18 empty] | 1965-08-01 | 8 | 1965 | 6698.2795 | #N/A
[18 empty] | 1965-09-01 | 9 | 1965 | 4865.5255 | #N/A
[18 empty] | 1965-10-01 | 10 | 1965 | 3286.6595 | #N/A
[18 empty] | 1965-11-01 | 11 | 1965 | 1697.876 | #N/A
[18 empty] | 1965-12-01 | 12 | 1965 | 1386.4665 | #N/A
[18 empty] | 1966-01-01 | 1 | 1966 | 1170.265 | #N/A
[18 empty] | 1966-02-01 | 2 | 1966 | 916.377 | #N/A
[18 empty] | 1966-03-01 | 3 | 1966 | 1229.77 | #N/A
[18 empty] | 1966-04-01 | 4 | 1966 | 4103.8615 | #N/A
[18 empty] | 1966-05-01 | 5 | 1966 | 15580.3925 | #N/A
[18 empty] | 1966-06-01 | 6 | 1966 | 14312.936 | #N/A
[18 empty] | 1966-07-01 | 7 | 1966 | 4139.5645 | #N/A
[18 empty] | 1966-08-01 | 8 | 1966 | 1880.358 | #N/A
[18 empty] | 1966-09-01 | 9 | 1966 | 1275.3905 | #N/A
[18 empty] | 1966-10-01 | 10 | 1966 | 1253.572 | #N/A
[18 empty] | 1966-11-01 | 11 | 1966 | 954.0635 | #N/A
[18 empty] | 1966-12-01 | 12 | 1966 | 906.4595 | #N/A
[18 empty] | 1967-01-01 | 1 | 1967 | 807.2845 | #N/A
[18 empty] | 1967-02-01 | 2 | 1967 | 954.0635 | #N/A
[18 empty] | 1967-03-01 | 3 | 1967 | 1301.176 | #N/A
[18 empty] | 1967-04-01 | 4 | 1967 | 2638.055 | #N/A
[18 empty] | 1967-05-01 | 5 | 1967 | 10298.332 | #N/A
[18 empty] | 1967-06-01 | 6 | 1967 | 10764.4545 | #N/A
[18 empty] | 1967-07-01 | 7 | 1967 | 3695.2605 | #N/A
[18 empty] | 1967-08-01 | 8 | 1967 | 2251.2725 | #N/A
[18 empty] | 1967-09-01 | 9 | 1967 | 1505.4765 | #N/A
[18 empty] | 1967-10-01 | 10 | 1967 | 1233.737 | #N/A
[18 empty] | 1967-11-01 | 11 | 1967 | 1061.1725 | #N/A
[18 empty] | 1967-12-01 | 12 | 1967 | 1023.486 | #N/A
[18 empty] | 1968-01-01 | 1 | 1968 | 860.839 | #N/A
[18 empty] | 1968-02-01 | 2 | 1968 | 803.3175 | #N/A
[18 empty] | 1968-03-01 | 3 | 1968 | 878.6905 | #N/A
[18 empty] | 1968-04-01 | 4 | 1968 | 1303.1595 | #N/A
[18 empty] | 1968-05-01 | 5 | 1968 | 12156.8715 | #N/A
[18 empty] | 1968-06-01 | 6 | 1968 | 30918.798 | #N/A
[18 empty] | 1968-07-01 | 7 | 1968 | 8824.5915 | #N/A
[18 empty] | 1968-08-01 | 8 | 1968 | 6238.1075 | #N/A
[18 empty] | 1968-09-01 | 9 | 1968 | 1785.15 | #N/A
[18 empty] | 1968-10-01 | 10 | 1968 | 1378.5325 | #N/A
[18 empty] | 1968-11-01 | 11 | 1968 | 1055.222 | #N/A
[18 empty] | 1968-12-01 | 12 | 1968 | 892.575 | #N/A
[18 empty] | 1969-01-01 | 1 | 1969 | 771.5815 | #N/A
[18 empty] | 1969-02-01 | 2 | 1969 | 636.7035 | #N/A
[18 empty] | 1969-03-01 | 3 | 1969 | 805.301 | #N/A
[18 empty] | 1969-04-01 | 4 | 1969 | 6156.784 | #N/A
[18 empty] | 1969-05-01 | 5 | 1969 | 17339.757 | #N/A
[18 empty] | 1969-06-01 | 6 | 1969 | 12954.2385 | #N/A
[18 empty] | 1969-07-01 | 7 | 1969 | 7872.5115 | #N/A
[18 empty] | 1969-08-01 | 8 | 1969 | 3318.3955 | #N/A
[18 empty] | 1969-09-01 | 9 | 1969 | 2790.7845 | #N/A
[18 empty] | 1969-10-01 | 10 | 1969 | 3415.587 | #N/A
[18 empty] | 1969-11-01 | 11 | 1969 | 2070.774 | #N/A
[18 empty] | 1969-12-01 | 12 | 1969 | 1660.1895 | #N/A
[18 empty] | 1970-01-01 | 1 | 1970 | 1497.5425 | #N/A
[18 empty] | 1970-02-01 | 2 | 1970 | 1162.331 | #N/A
[18 empty] | 1970-03-01 | 3 | 1970 | 1112.7435 | #N/A
[18 empty] | 1970-04-01 | 4 | 1970 | 1852.589 | #N/A
[18 empty] | 1970-05-01 | 5 | 1970 | 25148.7965 | #N/A
[18 empty] | 1970-06-01 | 6 | 1970 | 29631.5065 | #N/A
[18 empty] | 1970-07-01 | 7 | 1970 | 12700.3505 | #N/A
[18 empty] | 1970-08-01 | 8 | 1970 | 5803.721 | #N/A
[18 empty] | 1970-09-01 | 9 | 1970 | 5381.2355 | #N/A
[18 empty] | 1970-10-01 | 10 | 1970 | 2802.6855 | #N/A
[18 empty] | 1970-11-01 | 11 | 1970 | 2007.302 | #N/A
[18 empty] | 1970-12-01 | 12 | 1970 | 1374.5655 | #N/A
[18 empty] | 1971-01-01 | 1 | 1971 | 144.9939 | #N/A
[18 empty] | 1971-02-01 | 2 | 1971 | 168.3991 | #N/A
[18 empty] | 1971-03-01 | 3 | 1971 | 273.3263 | #N/A
[18 empty] | 1971-04-01 | 4 | 1971 | 2239.3715 | #N/A
[18 empty] | 1971-05-01 | 5 | 1971 | 8372.3535 | #N/A
[18 empty] | 1971-06-01 | 6 | 1971 | 29328.031 | #N/A
[18 empty] | 1971-07-01 | 7 | 1971 | 13771.4405 | #N/A
[18 empty] | 1971-08-01 | 8 | 1971 | 6273.8105 | #N/A
[18 empty] | 1971-09-01 | 9 | 1971 | 6230.1735 | #N/A
[18 empty] | 1971-10-01 | 10 | 1971 | 7384.5705 | #N/A
[18 empty] | 1971-11-01 | 11 | 1971 | 2616.2365 | #N/A
[18 empty] | 1971-12-01 | 12 | 1971 | 971.915 | #N/A
[18 empty] | 1972-01-01 | 1 | 1972 | 1114.727 | #N/A
[18 empty] | 1972-02-01 | 2 | 1972 | 938.1955 | #N/A
[18 empty] | 1972-03-01 | 3 | 1972 | 1275.3905 | #N/A
[18 empty] | 1972-04-01 | 4 | 1972 | 2201.685 | #N/A
[18 empty] | 1972-05-01 | 5 | 1972 | 6277.7775 | #N/A
[18 empty] | 1972-06-01 | 6 | 1972 | 11785.957 | #N/A
[18 empty] | 1972-07-01 | 7 | 1972 | 6083.3945 | #N/A
[18 empty] | 1972-08-01 | 8 | 1972 | 6281.7445 | #N/A
[18 empty] | 1972-09-01 | 9 | 1972 | 3433.4385 | #N/A
[18 empty] | 1972-10-01 | 10 | 1972 | 1832.754 | #N/A
[18 empty] | 1972-11-01 | 11 | 1972 | 1346.7965 | #N/A
[18 empty] | 1972-12-01 | 12 | 1972 | 1057.2055 | #N/A
[18 empty] | 1973-01-01 | 1 | 1973 | 1154.397 | #N/A
[18 empty] | 1973-02-01 | 2 | 1973 | 999.684 | #N/A
[18 empty] | 1973-03-01 | 3 | 1973 | 1152.4135 | #N/A
[18 empty] | 1973-04-01 | 4 | 1973 | 1277.374 | #N/A
[18 empty] | 1973-05-01 | 5 | 1973 | 5537.932 | #N/A
[18 empty] | 1973-06-01 | 6 | 1973 | 35778.373 | #N/A
[18 empty] | 1973-07-01 | 7 | 1973 | 17187.0275 | #N/A
[18 empty] | 1973-08-01 | 8 | 1973 | 5531.9815 | #N/A
[18 empty] | 1973-09-01 | 9 | 1973 | 3375.917 | #N/A
[18 empty] | 1973-10-01 | 10 | 1973 | 2021.1865 | #N/A
[18 empty] | 1973-11-01 | 11 | 1973 | 1914.0775 | #N/A
[18 empty] | 1973-12-01 | 12 | 1973 | 1949.7805 | #N/A
[18 empty] | 1974-01-01 | 1 | 1974 | 1846.6385 | #N/A
[18 empty] | 1974-02-01 | 2 | 1974 | 1616.5525 | #N/A
[18 empty] | 1974-03-01 | 3 | 1974 | 1787.1335 | #N/A
[18 empty] | 1974-04-01 | 4 | 1974 | 1894.2425 | #N/A
[18 empty] | 1974-05-01 | 5 | 1974 | 14556.9065 | #N/A
[18 empty] | 1974-06-01 | 6 | 1974 | 21072.704 | #N/A
[18 empty] | 1974-07-01 | 7 | 1974 | 6964.0685 | #N/A
[18 empty] | 1974-08-01 | 8 | 1974 | 7342.917 | #N/A
[18 empty] | 1974-09-01 | 9 | 1974 | 4573.951 | #N/A
[18 empty] | 1974-10-01 | 10 | 1974 | 2955.415 | #N/A
[18 empty] | 1974-11-01 | 11 | 1974 | 995.717 | #N/A
[18 empty] | 1974-12-01 | 12 | 1974 | 837.037 | #N/A
[18 empty] | 1975-01-01 | 1 | 1975 | 761.664 | #N/A
[18 empty] | 1975-02-01 | 2 | 1975 | 573.2315 | #N/A
[18 empty] | 1975-03-01 | 3 | 1975 | 483.7756 | #N/A
[18 empty] | 1975-04-01 | 4 | 1975 | 548.6361 | #N/A
[18 empty] | 1975-05-01 | 5 | 1975 | 6771.669 | #N/A
[18 empty] | 1975-06-01 | 6 | 1975 | 18948.3755 | #N/A
[18 empty] | 1975-07-01 | 7 | 1975 | 26862.5405 | #N/A
[18 empty] | 1975-08-01 | 8 | 1975 | 7128.699 | #N/A
[18 empty] | 1975-09-01 | 9 | 1975 | 5091.6445 | #N/A
[18 empty] | 1975-10-01 | 10 | 1975 | 2084.6585 | #N/A
[18 empty] | 1975-11-01 | 11 | 1975 | 1217.869 | #N/A
[18 empty] | 1975-12-01 | 12 | 1975 | 1350.7635 | #N/A
[18 empty] | 1976-01-01 | 1 | 1976 | 1348.78 | #N/A
[18 empty] | 1976-02-01 | 2 | 1976 | 1265.473 | #N/A
[18 empty] | 1976-03-01 | 3 | 1976 | 1354.7305 | #N/A
[18 empty] | 1976-04-01 | 4 | 1976 | 1680.0245 | #N/A
[18 empty] | 1976-05-01 | 5 | 1976 | 6029.84 | #N/A
[18 empty] | 1976-06-01 | 6 | 1976 | 13549.2885 | #N/A
[18 empty] | 1976-07-01 | 7 | 1976 | 6821.2565 | #N/A
[18 empty] | 1976-08-01 | 8 | 1976 | 6809.3555 | #N/A
[18 empty] | 1976-09-01 | 9 | 1976 | 3445.3395 | #N/A
[18 empty] | 1976-10-01 | 10 | 1976 | 1547.13 | #N/A
[18 empty] | 1976-11-01 | 11 | 1976 | 660.5055 | #N/A
[18 empty] | 1976-12-01 | 12 | 1976 | 613.2982 | #N/A
[18 empty] | 1977-01-01 | 1 | 1977 | 603.9757 | #N/A
[18 empty] | 1977-02-01 | 2 | 1977 | 529.7929 | #N/A
[18 empty] | 1977-03-01 | 3 | 1977 | 609.7279 | #N/A
[18 empty] | 1977-04-01 | 4 | 1977 | 503.4123 | #N/A
[18 empty] | 1977-05-01 | 5 | 1977 | 5024.2055 | #N/A
[18 empty] | 1977-06-01 | 6 | 1977 | 6775.636 | #N/A
[18 empty] | 1977-07-01 | 7 | 1977 | 5472.4765 | #N/A
[18 empty] | 1977-08-01 | 8 | 1977 | 4853.6245 | #N/A
[18 empty] | 1977-09-01 | 9 | 1977 | 1913.8791 | #N/A
[18 empty] | 1977-10-01 | 10 | 1977 | 1995.401 | #N/A
[18 empty] | 1977-11-01 | 11 | 1977 | 542.4873 | #N/A
[18 empty] | 1977-12-01 | 12 | 1977 | 417.3284 | #N/A
[18 empty] | 1978-01-01 | 1 | 1978 | 462.7505 | #N/A
[18 empty] | 1978-02-01 | 2 | 1978 | 460.9654 | #N/A
[18 empty] | 1978-03-01 | 3 | 1978 | 600.2071 | #N/A
[18 empty] | 1978-04-01 | 4 | 1978 | 1132.5785 | #N/A
[18 empty] | 1978-05-01 | 5 | 1978 | 7904.2475 | #N/A
[18 empty] | 1978-06-01 | 6 | 1978 | 42173.177 | #N/A
[18 empty] | 1978-07-01 | 7 | 1978 | 22994.7155 | #N/A
[18 empty] | 1978-08-01 | 8 | 1978 | 8814.674 | #N/A
[18 empty] | 1978-09-01 | 9 | 1978 | 6192.487 | #N/A
[18 empty] | 1978-10-01 | 10 | 1978 | 3842.0395 | #N/A
[18 empty] | 1978-11-01 | 11 | 1978 | 1394.4005 | #N/A
[18 empty] | 1978-12-01 | 12 | 1978 | 916.377 | #N/A
[18 empty] | 1979-01-01 | 1 | 1979 | 938.1955 | #N/A
[18 empty] | 1979-02-01 | 2 | 1979 | 829.103 | #N/A
[18 empty] | 1979-03-01 | 3 | 1979 | 942.1625 | #N/A
[18 empty] | 1979-04-01 | 4 | 1979 | 1178.199 | #N/A
[18 empty] | 1979-05-01 | 5 | 1979 | 5879.094 | #N/A
[18 empty] | 1979-06-01 | 6 | 1979 | 31864.9275 | #N/A
[18 empty] | 1979-07-01 | 7 | 1979 | 14582.692 | #N/A
[18 empty] | 1979-08-01 | 8 | 1979 | 7037.458 | #N/A
[18 empty] | 1979-09-01 | 9 | 1979 | 4907.179 | #N/A
[18 empty] | 1979-10-01 | 10 | 1979 | 4899.245 | #N/A
[18 empty] | 1979-11-01 | 11 | 1979 | 1618.536 | #N/A
[18 empty] | 1979-12-01 | 12 | 1979 | 878.6905 | #N/A
[18 empty] | 1980-01-01 | 1 | 1980 | 759.6805 | #N/A
[18 empty] | 1980-02-01 | 2 | 1980 | 829.103 | #N/A
[18 empty] | 1980-03-01 | 3 | 1980 | 880.674 | #N/A
[18 empty] | 1980-04-01 | 4 | 1980 | 1086.958 | #N/A
[18 empty] | 1980-05-01 | 5 | 1980 | 3740.881 | #N/A
[18 empty] | 1980-06-01 | 6 | 1980 | 24886.9745 | #N/A
[18 empty] | 1980-07-01 | 7 | 1980 | 9953.203 | #N/A
[18 empty] | 1980-08-01 | 8 | 1980 | 6303.563 | #N/A
[18 empty] | 1980-09-01 | 9 | 1980 | 3917.4125 | #N/A
[18 empty] | 1980-10-01 | 10 | 1980 | 2572.5995 | #N/A
[18 empty] | 1980-11-01 | 11 | 1980 | 813.235 | #N/A
[18 empty] | 1980-12-01 | 12 | 1980 | 745.796 | #N/A
[18 empty] | 1981-01-01 | 1 | 1981 | 603.7774 | #N/A
[18 empty] | 1981-02-01 | 2 | 1981 | 473.2631 | #N/A
[18 empty] | 1981-03-01 | 3 | 1981 | 552.9998 | #N/A
[18 empty] | 1981-04-01 | 4 | 1981 | 1007.618 | #N/A
[18 empty] | 1981-05-01 | 5 | 1981 | 5315.78 | #N/A
[18 empty] | 1981-06-01 | 6 | 1981 | 7519.4485 | #N/A
[18 empty] | 1981-07-01 | 7 | 1981 | 6212.322 | #N/A
[18 empty] | 1981-08-01 | 8 | 1981 | 4544.1985 | #N/A
[18 empty] | 1981-09-01 | 9 | 1981 | 3072.4415 | #N/A
[18 empty] | 1981-10-01 | 10 | 1981 | 2939.547 | #N/A
[18 empty] | 1981-11-01 | 11 | 1981 | 1654.239 | #N/A
[18 empty] | 1981-12-01 | 12 | 1981 | 952.08 | #N/A
[18 empty] | 1982-01-01 | 1 | 1982 | 954.0635 | #N/A
[18 empty] | 1982-02-01 | 2 | 1982 | 852.905 | #N/A
[18 empty] | 1982-03-01 | 3 | 1982 | 1160.3475 | #N/A
[18 empty] | 1982-04-01 | 4 | 1982 | 1394.4005 | #N/A
[18 empty] | 1982-05-01 | 5 | 1982 | 6987.8705 | #N/A
[18 empty] | 1982-06-01 | 6 | 1982 | 26469.8075 | #N/A
[18 empty] | 1982-07-01 | 7 | 1982 | 15869.9835 | #N/A
[18 empty] | 1982-08-01 | 8 | 1982 | 6791.504 | #N/A
[18 empty] | 1982-09-01 | 9 | 1982 | 5938.599 | #N/A
[18 empty] | 1982-10-01 | 10 | 1982 | 8300.9475 | #N/A
[18 empty] | 1982-11-01 | 11 | 1982 | 1001.6675 | #N/A
[18 empty] | 1982-12-01 | 12 | 1982 | 702.159 | #N/A
[18 empty] | 1983-01-01 | 1 | 1983 | 710.093 | #N/A
[18 empty] | 1983-02-01 | 2 | 1983 | 656.5385 | #N/A
[18 empty] | 1983-03-01 | 3 | 1983 | 805.301 | #N/A
[18 empty] | 1983-04-01 | 4 | 1983 | 1021.5025 | #N/A
[18 empty] | 1983-05-01 | 5 | 1983 | 7162.4185 | #N/A
[18 empty] | 1983-06-01 | 6 | 1983 | 40582.41 | #N/A
[18 empty] | 1983-07-01 | 7 | 1983 | 37188.6415 | #N/A
[18 empty] | 1983-08-01 | 8 | 1983 | 14679.8835 | #N/A
[18 empty] | 1983-09-01 | 9 | 1983 | 4468.8255 | #N/A
[18 empty] | 1983-10-01 | 10 | 1983 | 4837.7565 | #N/A
[18 empty] | 1983-11-01 | 11 | 1983 | 2663.8405 | #N/A
[18 empty] | 1983-12-01 | 12 | 1983 | 1701.843 | #N/A
[18 empty] | 1984-01-01 | 1 | 1984 | 1034.3953 | #N/A
[18 empty] | 1984-02-01 | 2 | 1984 | 854.8885 | #N/A
[18 empty] | 1984-03-01 | 3 | 1984 | 811.2515 | #N/A
[18 empty] | 1984-04-01 | 4 | 1984 | 1779.1995 | #N/A
[18 empty] | 1984-05-01 | 5 | 1984 | 25882.6915 | #N/A
[18 empty] | 1984-06-01 | 6 | 1984 | 47544.495 | #N/A
[18 empty] | 1984-07-01 | 7 | 1984 | 27536.9305 | #N/A
[18 empty] | 1984-08-01 | 8 | 1984 | 8911.8655 | #N/A
[18 empty] | 1984-09-01 | 9 | 1984 | 6896.6295 | #N/A
[18 empty] | 1984-10-01 | 10 | 1984 | 6771.669 | #N/A
[18 empty] | 1984-11-01 | 11 | 1984 | 1747.4635 | #N/A
[18 empty] | 1984-12-01 | 12 | 1984 | 1604.6515 | #N/A
[18 empty] | 1985-01-01 | 1 | 1985 | 1650.272 | #N/A
[18 empty] | 1985-02-01 | 2 | 1985 | 1471.757 | #N/A
[18 empty] | 1985-03-01 | 3 | 1985 | 1828.787 | #N/A
[18 empty] | 1985-04-01 | 4 | 1985 | 2509.1275 | #N/A
[18 empty] | 1985-05-01 | 5 | 1985 | 15058.732 | #N/A
[18 empty] | 1985-06-01 | 6 | 1985 | 37757.906 | #N/A
[18 empty] | 1985-07-01 | 7 | 1985 | 12500.017 | #N/A
[18 empty] | 1985-08-01 | 8 | 1985 | 7941.934 | #N/A
[18 empty] | 1985-09-01 | 9 | 1985 | 3556.4155 | #N/A
[18 empty] | 1985-10-01 | 10 | 1985 | 2655.9065 | #N/A
[18 empty] | 1985-11-01 | 11 | 1985 | 2792.768 | #N/A
[18 empty] | 1985-12-01 | 12 | 1985 | 1745.48 | #N/A
[18 empty] | 1986-01-01 | 1 | 1986 | 1699.8595 | #N/A
[18 empty] | 1986-02-01 | 2 | 1986 | 1630.437 | #N/A
[18 empty] | 1986-03-01 | 3 | 1986 | 2167.9655 | #N/A
[18 empty] | 1986-04-01 | 4 | 1986 | 2110.444 | #N/A
[18 empty] | 1986-05-01 | 5 | 1986 | 13404.493 | #N/A
[18 empty] | 1986-06-01 | 6 | 1986 | 30680.778 | #N/A
[18 empty] | 1986-07-01 | 7 | 1986 | 13517.5525 | #N/A
[18 empty] | 1986-08-01 | 8 | 1986 | 7517.465 | #N/A
[18 empty] | 1986-09-01 | 9 | 1986 | 3161.699 | #N/A
[18 empty] | 1986-10-01 | 10 | 1986 | 1495.559 | #N/A
[18 empty] | 1986-11-01 | 11 | 1986 | 1513.4105 | #N/A
[18 empty] | 1986-12-01 | 12 | 1986 | 1630.437 | #N/A
[18 empty] | 1987-01-01 | 1 | 1987 | 1543.163 | #N/A
[18 empty] | 1987-02-01 | 2 | 1987 | 1495.559 | #N/A
[18 empty] | 1987-03-01 | 3 | 1987 | 1741.513 | #N/A
[18 empty] | 1987-04-01 | 4 | 1987 | 2764.999 | #N/A
[18 empty] | 1987-05-01 | 5 | 1987 | 16996.6115 | #N/A
[18 empty] | 1987-06-01 | 6 | 1987 | 26251.6225 | #N/A
[18 empty] | 1987-07-01 | 7 | 1987 | 9510.8825 | #N/A
[18 empty] | 1987-08-01 | 8 | 1987 | 6517.781 | #N/A
[18 empty] | 1987-09-01 | 9 | 1987 | 4615.6045 | #N/A
[18 empty] | 1987-10-01 | 10 | 1987 | 2072.7575 | #N/A
[18 empty] | 1987-11-01 | 11 | 1987 | 1317.044 | #N/A
[18 empty] | 1987-12-01 | 12 | 1987 | 1073.0735 | #N/A
[18 empty] | 1988-01-01 | 1 | 1988 | 1164.3145 | #N/A
[18 empty] | 1988-02-01 | 2 | 1988 | 940.179 | #N/A
[18 empty] | 1988-03-01 | 3 | 1988 | 1031.42 | #N/A
[18 empty] | 1988-04-01 | 4 | 1988 | 1487.625 | #N/A
[18 empty] | 1988-05-01 | 5 | 1988 | 3526.663 | #N/A
[18 empty] | 1988-06-01 | 6 | 1988 | 18190.6785 | #N/A
[18 empty] | 1988-07-01 | 7 | 1988 | 7410.356 | #N/A
[18 empty] | 1988-08-01 | 8 | 1988 | 5678.7605 | #N/A
[18 empty] | 1988-09-01 | 9 | 1988 | 3411.62 | #N/A
[18 empty] | 1988-10-01 | 10 | 1988 | 1711.7605 | #N/A
[18 empty] | 1988-11-01 | 11 | 1988 | 1007.618 | #N/A
[18 empty] | 1988-12-01 | 12 | 1988 | 647.0177 | #N/A
[18 empty] | 1989-01-01 | 1 | 1989 | 659.7121 | #N/A
[18 empty] | 1989-02-01 | 2 | 1989 | 665.2659 | #N/A
[18 empty] | 1989-03-01 | 3 | 1989 | 1021.5025 | #N/A
[18 empty] | 1989-04-01 | 4 | 1989 | 1376.549 | #N/A
[18 empty] | 1989-05-01 | 5 | 1989 | 10812.0585 | #N/A
[18 empty] | 1989-06-01 | 6 | 1989 | 10226.926 | #N/A
[18 empty] | 1989-07-01 | 7 | 1989 | 6196.454 | #N/A
[18 empty] | 1989-08-01 | 8 | 1989 | 5458.592 | #N/A
[18 empty] | 1989-09-01 | 9 | 1989 | 2698.5518 | #N/A
[18 empty] | 1989-10-01 | 10 | 1989 | 2511.111 | #N/A
[18 empty] | 1989-11-01 | 11 | 1989 | 486.7509 | #N/A
[18 empty] | 1989-12-01 | 12 | 1989 | 577.3968 | #N/A
[18 empty] | 1990-01-01 | 1 | 1990 | 411.7746 | #N/A
[18 empty] | 1990-02-01 | 2 | 1990 | 373.8897 | #N/A
[18 empty] | 1990-03-01 | 3 | 1990 | 480.9987 | #N/A
[18 empty] | 1990-04-01 | 4 | 1990 | 653.96 | #N/A
[18 empty] | 1990-05-01 | 5 | 1990 | 3322.3625 | #N/A
[18 empty] | 1990-06-01 | 6 | 1990 | 20927.9085 | #N/A
[18 empty] | 1990-07-01 | 7 | 1990 | 7152.501 | #N/A
[18 empty] | 1990-08-01 | 8 | 1990 | 5579.5855 | #N/A
[18 empty] | 1990-09-01 | 9 | 1990 | 3437.4055 | #N/A
[18 empty] | 1990-10-01 | 10 | 1990 | 1239.6875 | #N/A
[18 empty] | 1990-11-01 | 11 | 1990 | 844.971 | #N/A
[18 empty] | 1990-12-01 | 12 | 1990 | 629.7613 | #N/A
[18 empty] | 1991-01-01 | 1 | 1991 | 518.2885 | #N/A
[18 empty] | 1991-02-01 | 2 | 1991 | 443.3123 | #N/A
[18 empty] | 1991-03-01 | 3 | 1991 | 514.1232 | #N/A
[18 empty] | 1991-04-01 | 4 | 1991 | 786.2594 | #N/A
[18 empty] | 1991-05-01 | 5 | 1991 | 13864.665 | #N/A
[18 empty] | 1991-06-01 | 6 | 1991 | 28736.948 | #N/A
[18 empty] | 1991-07-01 | 7 | 1991 | 9885.764 | #N/A
[18 empty] | 1991-08-01 | 8 | 1991 | 7047.3755 | #N/A
[18 empty] | 1991-09-01 | 9 | 1991 | 4427.172 | #N/A
[18 empty] | 1991-10-01 | 10 | 1991 | 2160.0315 | #N/A
[18 empty] | 1991-11-01 | 11 | 1991 | 1088.9415 | #N/A
[18 empty] | 1991-12-01 | 12 | 1991 | 801.334 | #N/A
[18 empty] | 1992-01-01 | 1 | 1992 | 588.5045 | #N/A
[18 empty] | 1992-02-01 | 2 | 1992 | 609.1328 | #N/A
[18 empty] | 1992-03-01 | 3 | 1992 | 846.9545 | #N/A
[18 empty] | 1992-04-01 | 4 | 1992 | 1122.661 | #N/A
[18 empty] | 1992-05-01 | 5 | 1992 | 17060.0835 | #N/A
[18 empty] | 1992-06-01 | 6 | 1992 | 22070.4045 | #N/A
[18 empty] | 1992-07-01 | 7 | 1992 | 9522.7835 | #N/A
[18 empty] | 1992-08-01 | 8 | 1992 | 6140.916 | #N/A
[18 empty] | 1992-09-01 | 9 | 1992 | 4201.053 | #N/A
[18 empty] | 1992-10-01 | 10 | 1992 | 2104.4935 | #N/A
[18 empty] | 1992-11-01 | 11 | 1992 | 712.6716 | #N/A
[18 empty] | 1992-12-01 | 12 | 1992 | 659.3154 | #N/A
[18 empty] | 1993-01-01 | 1 | 1993 | 658.522 | #N/A
[18 empty] | 1993-02-01 | 2 | 1993 | 755.7135 | #N/A
[18 empty] | 1993-03-01 | 3 | 1993 | 971.915 | #N/A
[18 empty] | 1993-04-01 | 4 | 1993 | 938.1955 | #N/A
[18 empty] | 1993-05-01 | 5 | 1993 | 16123.8715 | #N/A
[18 empty] | 1993-06-01 | 6 | 1993 | 29952.8335 | #N/A
[18 empty] | 1993-07-01 | 7 | 1993 | 14251.4475 | #N/A
[18 empty] | 1993-08-01 | 8 | 1993 | 7830.858 | #N/A
[18 empty] | 1993-09-01 | 9 | 1993 | 4589.819 | #N/A
[18 empty] | 1993-10-01 | 10 | 1993 | 1866.4735 | #N/A
[18 empty] | 1993-11-01 | 11 | 1993 | 1227.7865 | #N/A
[18 empty] | 1993-12-01 | 12 | 1993 | 842.9875 | #N/A
[18 empty] | 1994-01-01 | 1 | 1994 | 706.9194 | #N/A
[18 empty] | 1994-02-01 | 2 | 1994 | 608.9345 | #N/A
[18 empty] | 1994-03-01 | 3 | 1994 | 775.5485 | #N/A
[18 empty] | 1994-04-01 | 4 | 1994 | 1059.189 | #N/A
[18 empty] | 1994-05-01 | 5 | 1994 | 12184.6405 | #N/A
[18 empty] | 1994-06-01 | 6 | 1994 | 20001.614 | #N/A
[18 empty] | 1994-07-01 | 7 | 1994 | 8025.241 | #N/A
[18 empty] | 1994-08-01 | 8 | 1994 | 6973.986 | #N/A
[18 empty] | 1994-09-01 | 9 | 1994 | 3536.5805 | #N/A
[18 empty] | 1994-10-01 | 10 | 1994 | 2267.1405 | #N/A
[18 empty] | 1994-11-01 | 11 | 1994 | 1207.9515 | #N/A
[18 empty] | 1994-12-01 | 12 | 1994 | 938.1955 | #N/A
[18 empty] | 1995-01-01 | 1 | 1995 | 870.7565 | #N/A
[18 empty] | 1995-02-01 | 2 | 1995 | 886.6245 | #N/A
[18 empty] | 1995-03-01 | 3 | 1995 | 1122.661 | #N/A
[18 empty] | 1995-04-01 | 4 | 1995 | 1253.572 | #N/A
[18 empty] | 1995-05-01 | 5 | 1995 | 2858.2235 | #N/A
[18 empty] | 1995-06-01 | 6 | 1995 | 45297.1895 | #N/A
[18 empty] | 1995-07-01 | 7 | 1995 | 39340.739 | #N/A
[18 empty] | 1995-08-01 | 8 | 1995 | 12198.525 | #N/A
[18 empty] | 1995-09-01 | 9 | 1995 | 7481.762 | #N/A
[18 empty] | 1995-10-01 | 10 | 1995 | 2735.2465 | #N/A
[18 empty] | 1995-11-01 | 11 | 1995 | 1307.1265 | #N/A
[18 empty] | 1995-12-01 | 12 | 1995 | 795.3835 | #N/A
[18 empty] | 1996-01-01 | 1 | 1996 | 799.3505 | #N/A
[18 empty] | 1996-02-01 | 2 | 1996 | 811.2515 | #N/A
[18 empty] | 1996-03-01 | 3 | 1996 | 769.598 | #N/A
[18 empty] | 1996-04-01 | 4 | 1996 | 1789.117 | #N/A
[18 empty] | 1996-05-01 | 5 | 1996 | 27078.742 | #N/A
[18 empty] | 1996-06-01 | 6 | 1996 | 27072.7915 | #N/A
[18 empty] | 1996-07-01 | 7 | 1996 | 8546.9015 | #N/A
[18 empty] | 1996-08-01 | 8 | 1996 | 7465.894 | #N/A
[18 empty] | 1996-09-01 | 9 | 1996 | 3980.8845 | #N/A
[18 empty] | 1996-10-01 | 10 | 1996 | 1491.592 | #N/A
[18 empty] | 1996-11-01 | 11 | 1996 | 958.0305 | #N/A
[18 empty] | 1996-12-01 | 12 | 1996 | 963.981 | #N/A
[18 empty] | 1997-01-01 | 1 | 1997 | 1011.585 | #N/A
[18 empty] | 1997-02-01 | 2 | 1997 | 829.103 | #N/A
[18 empty] | 1997-03-01 | 3 | 1997 | 1043.321 | #N/A
[18 empty] | 1997-04-01 | 4 | 1997 | 1313.077 | #N/A
[18 empty] | 1997-05-01 | 5 | 1997 | 15814.4455 | #N/A
[18 empty] | 1997-06-01 | 6 | 1997 | 39453.7985 | #N/A
[18 empty] | 1997-07-01 | 7 | 1997 | 11716.5345 | #N/A
[18 empty] | 1997-08-01 | 8 | 1997 | 7358.785 | #N/A
[18 empty] | 1997-09-01 | 9 | 1997 | 5966.368 | #N/A
[18 empty] | 1997-10-01 | 10 | 1997 | 2413.9195 | #N/A
[18 empty] | 1997-11-01 | 11 | 1997 | 1836.721 | #N/A
[18 empty] | 1997-12-01 | 12 | 1997 | 860.839 | #N/A
[18 empty] | 1998-01-01 | 1 | 1998 | 781.499 | #N/A
[18 empty] | 1998-02-01 | 2 | 1998 | 815.2185 | #N/A
[18 empty] | 1998-03-01 | 3 | 1998 | 1025.4695 | #N/A
[18 empty] | 1998-04-01 | 4 | 1998 | 1223.8195 | #N/A
[18 empty] | 1998-05-01 | 5 | 1998 | 14741.372 | #N/A
[18 empty] | 1998-06-01 | 6 | 1998 | 24490.2745 | #N/A
[18 empty] | 1998-07-01 | 7 | 1998 | 12807.4595 | #N/A
[18 empty] | 1998-08-01 | 8 | 1998 | 8427.8915 | #N/A
[18 empty] | 1998-09-01 | 9 | 1998 | 6684.395 | #N/A
[18 empty] | 1998-10-01 | 10 | 1998 | 2082.675 | #N/A
[18 empty] | 1998-11-01 | 11 | 1998 | 1307.1265 | #N/A
[18 empty] | 1998-12-01 | 12 | 1998 | 1229.77 | #N/A
[18 empty] | 1999-01-01 | 1 | 1999 | 1140.5125 | #N/A
[18 empty] | 1999-02-01 | 2 | 1999 | 1146.463 | #N/A
[18 empty] | 1999-03-01 | 3 | 1999 | 1326.9615 | #N/A
[18 empty] | 1999-04-01 | 4 | 1999 | 1620.5195 | #N/A
[18 empty] | 1999-05-01 | 5 | 1999 | 4887.344 | #N/A
[18 empty] | 1999-06-01 | 6 | 1999 | 25468.14 | #N/A
[18 empty] | 1999-07-01 | 7 | 1999 | 13428.295 | #N/A
[18 empty] | 1999-08-01 | 8 | 1999 | 8213.6735 | #N/A
[18 empty] | 1999-09-01 | 9 | 1999 | 6140.916 | #N/A
[18 empty] | 1999-10-01 | 10 | 1999 | 2731.2795 | #N/A
[18 empty] | 1999-11-01 | 11 | 1999 | 922.3275 | #N/A
[18 empty] | 1999-12-01 | 12 | 1999 | 753.73 | #N/A
[18 empty] | 2000-01-01 | 1 | 2000 | 689.8613 | #N/A
[18 empty] | 2000-02-01 | 2 | 2000 | 718.027 | #N/A
[18 empty] | 2000-03-01 | 3 | 2000 | 809.268 | #N/A
[18 empty] | 2000-04-01 | 4 | 2000 | 1787.1335 | #N/A
[18 empty] | 2000-05-01 | 5 | 2000 | 20267.403 | #N/A
[18 empty] | 2000-06-01 | 6 | 2000 | 16613.796 | #N/A
[18 empty] | 2000-07-01 | 7 | 2000 | 7446.059 | #N/A
[18 empty] | 2000-08-01 | 8 | 2000 | 6311.497 | #N/A
[18 empty] | 2000-09-01 | 9 | 2000 | 3167.6495 | #N/A
[18 empty] | 2000-10-01 | 10 | 2000 | 2116.3945 | #N/A
[18 empty] | 2000-11-01 | 11 | 2000 | 1178.199 | #N/A
[18 empty] | 2000-12-01 | 12 | 2000 | 1174.232 | #N/A
[18 empty] | 2001-01-01 | 1 | 2001 | 1243.6545 | #N/A
[18 empty] | 2001-02-01 | 2 | 2001 | 1241.671 | #N/A
[18 empty] | 2001-03-01 | 3 | 2001 | 1529.2785 | #N/A
[18 empty] | 2001-04-01 | 4 | 2001 | 1870.4405 | #N/A
[18 empty] | 2001-05-01 | 5 | 2001 | 10675.197 | #N/A
[18 empty] | 2001-06-01 | 6 | 2001 | 14864.349 | #N/A
[18 empty] | 2001-07-01 | 7 | 2001 | 7422.257 | #N/A
[18 empty] | 2001-08-01 | 8 | 2001 | 6866.877 | #N/A
[18 empty] | 2001-09-01 | 9 | 2001 | 4855.608 | #N/A
[18 empty] | 2001-10-01 | 10 | 2001 | 1814.9025 | #N/A
[18 empty] | 2001-11-01 | 11 | 2001 | 1110.76 | #N/A
[18 empty] | 2001-12-01 | 12 | 2001 | 1017.5355 | #N/A
[18 empty] | 2002-01-01 | 1 | 2002 | 1069.1065 | #N/A
[18 empty] | 2002-02-01 | 2 | 2002 | 1011.585 | #N/A
[18 empty] | 2002-03-01 | 3 | 2002 | 1102.826 | #N/A
[18 empty] | 2002-04-01 | 4 | 2002 | 1945.8135 | #N/A
[18 empty] | 2002-05-01 | 5 | 2002 | 6577.286 | #N/A
[18 empty] | 2002-06-01 | 6 | 2002 | 6491.9955 | #N/A
[18 empty] | 2002-07-01 | 7 | 2002 | 5085.694 | #N/A
[18 empty] | 2002-08-01 | 8 | 2002 | 3921.3795 | #N/A
[18 empty] | 2002-09-01 | 9 | 2002 | 2798.7185 | #N/A
[18 empty] | 2002-10-01 | 10 | 2002 | 1263.4895 | #N/A
[18 empty] | 2002-11-01 | 11 | 2002 | 876.707 | #N/A
[18 empty] | 2002-12-01 | 12 | 2002 | 785.466 | #N/A
[18 empty] | 2003-01-01 | 1 | 2003 | 783.4825 | #N/A
[18 empty] | 2003-02-01 | 2 | 2003 | 791.4165 | #N/A
[18 empty] | 2003-03-01 | 3 | 2003 | 1025.4695 | #N/A
[18 empty] | 2003-04-01 | 4 | 2003 | 1328.945 | #N/A
[18 empty] | 2003-05-01 | 5 | 2003 | 12210.426 | #N/A
[18 empty] | 2003-06-01 | 6 | 2003 | 24472.423 | #N/A
[18 empty] | 2003-07-01 | 7 | 2003 | 8838.476 | #N/A
[18 empty] | 2003-08-01 | 8 | 2003 | 7206.0555 | #N/A
[18 empty] | 2003-09-01 | 9 | 2003 | 4506.512 | #N/A
[18 empty] | 2003-10-01 | 10 | 2003 | 1824.82 | #N/A
[18 empty] | 2003-11-01 | 11 | 2003 | 1003.651 | #N/A
[18 empty] | 2003-12-01 | 12 | 2003 | 858.8555 | #N/A
[18 empty] | 2004-01-01 | 1 | 2004 | 835.0535 | #N/A
[18 empty] | 2004-02-01 | 2 | 2004 | 686.291 | #N/A
[18 empty] | 2004-03-01 | 3 | 2004 | 785.466 | #N/A
[18 empty] | 2004-04-01 | 4 | 2004 | 1092.9085 | #N/A
[18 empty] | 2004-05-01 | 5 | 2004 | 16351.974 | #N/A
[18 empty] | 2004-06-01 | 6 | 2004 | 16018.746 | #N/A
[18 empty] | 2004-07-01 | 7 | 2004 | 7136.633 | #N/A
[18 empty] | 2004-08-01 | 8 | 2004 | 6416.6225 | #N/A
[18 empty] | 2004-09-01 | 9 | 2004 | 3038.722 | #N/A
[18 empty] | 2004-10-01 | 10 | 2004 | 1122.661 | #N/A
[18 empty] | 2004-11-01 | 11 | 2004 | 914.3935 | #N/A
[18 empty] | 2004-12-01 | 12 | 2004 | 904.476 | #N/A
[18 empty] | 2005-01-01 | 1 | 2005 | 920.344 | #N/A
[18 empty] | 2005-02-01 | 2 | 2005 | 833.07 | #N/A
[18 empty] | 2005-03-01 | 3 | 2005 | 940.179 | #N/A
[18 empty] | 2005-04-01 | 4 | 2005 | 1150.43 | #N/A
[18 empty] | 2005-05-01 | 5 | 2005 | 13460.031 | #N/A
[18 empty] | 2005-06-01 | 6 | 2005 | 20755.344 | #N/A
[18 empty] | 2005-07-01 | 7 | 2005 | 9780.6385 | #N/A
[18 empty] | 2005-08-01 | 8 | 2005 | 8544.918 | #N/A
[18 empty] | 2005-09-01 | 9 | 2005 | 4462.875 | #N/A
[18 empty] | 2005-10-01 | 10 | 2005 | 1711.7605 | #N/A
[18 empty] | 2005-11-01 | 11 | 2005 | 1110.76 | #N/A
[18 empty] | 2005-12-01 | 12 | 2005 | 676.3735 | #N/A
[18 empty] | 2006-01-01 | 1 | 2006 | 635.7118 | #N/A
[18 empty] | 2006-02-01 | 2 | 2006 | 581.9589 | #N/A
[18 empty] | 2006-03-01 | 3 | 2006 | 720.0105 | #N/A
[18 empty] | 2006-04-01 | 4 | 2006 | 1386.4665 | #N/A
[18 empty] | 2006-05-01 | 5 | 2006 | 25416.569 | #N/A
[18 empty] | 2006-06-01 | 6 | 2006 | 19114.9895 | #N/A
[18 empty] | 2006-07-01 | 7 | 2006 | 7600.772 | #N/A
[18 empty] | 2006-08-01 | 8 | 2006 | 7977.637 | #N/A
[18 empty] | 2006-09-01 | 9 | 2006 | 4917.0965 | #N/A
[18 empty] | 2006-10-01 | 10 | 2006 | 2812.603 | #N/A
[18 empty] | 2006-11-01 | 11 | 2006 | 1576.8825 | #N/A
[18 empty] | 2006-12-01 | 12 | 2006 | 631.1497 | #N/A
[18 empty] | 2007-01-01 | 1 | 2007 | 614.885 | #N/A
[18 empty] | 2007-02-01 | 2 | 2007 | 550.2229 | #N/A
[18 empty] | 2007-03-01 | 3 | 2007 | 800.9373 | #N/A
[18 empty] | 2007-04-01 | 4 | 2007 | 2316.728 | #N/A
[18 empty] | 2007-05-01 | 5 | 2007 | 18680.603 | #N/A
[18 empty] | 2007-06-01 | 6 | 2007 | 20840.6345 | #N/A
[18 empty] | 2007-07-01 | 7 | 2007 | 9625.9255 | #N/A
[18 empty] | 2007-08-01 | 8 | 2007 | 8249.3765 | #N/A
[18 empty] | 2007-09-01 | 9 | 2007 | 2717.395 | #N/A
[18 empty] | 2007-10-01 | 10 | 2007 | 1850.6055 | #N/A
[18 empty] | 2007-11-01 | 11 | 2007 | 1205.968 | #N/A
[18 empty] | 2007-12-01 | 12 | 2007 | 1009.6015 | #N/A
[18 empty] | 2008-01-01 | 1 | 2008 | 761.664 | #N/A
[18 empty] | 2008-02-01 | 2 | 2008 | 712.0765 | #N/A
[18 empty] | 2008-03-01 | 3 | 2008 | 1009.6015 | #N/A
[18 empty] | 2008-04-01 | 4 | 2008 | 1451.922 | #N/A
[18 empty] | 2008-05-01 | 5 | 2008 | 16096.1025 | #N/A
[18 empty] | 2008-06-01 | 6 | 2008 | 40516.9545 | #N/A
[18 empty] | 2008-07-01 | 7 | 2008 | 14404.177 | #N/A
[18 empty] | 2008-08-01 | 8 | 2008 | 10250.728 | #N/A
[18 empty] | 2008-09-01 | 9 | 2008 | 5091.6445 | #N/A
[18 empty] | 2008-10-01 | 10 | 2008 | 1997.3845 | #N/A
[18 empty] | 2008-11-01 | 11 | 2008 | 1771.2655 | #N/A
[18 empty] | 2008-12-01 | 12 | 2008 | 626.191 | #N/A
[18 empty] | 2009-01-01 | 1 | 2009 | 510.5529 | #N/A
[18 empty] | 2009-02-01 | 2 | 2009 | 439.5436 | #N/A
[18 empty] | 2009-03-01 | 3 | 2009 | 499.842 | #N/A
[18 empty] | 2009-04-01 | 4 | 2009 | 1310.3001 | #N/A
[18 empty] | 2009-05-01 | 5 | 2009 | 32684.113 | #N/A
[18 empty] | 2009-06-01 | 6 | 2009 | 21582.4635 | #N/A
[18 empty] | 2009-07-01 | 7 | 2009 | 9746.919 | #N/A
[18 empty] | 2009-08-01 | 8 | 2009 | 7079.1115 | #N/A
[18 empty] | 2009-09-01 | 9 | 2009 | 4060.2245 | #N/A
[18 empty] | 2009-10-01 | 10 | 2009 | 1455.889 | #N/A
[18 empty] | 2009-11-01 | 11 | 2009 | 1217.869 | #N/A
[18 empty] | 2009-12-01 | 12 | 2009 | 678.357 | #N/A
[18 empty] | 2010-01-01 | 1 | 2010 | 729.928 | #N/A
[18 empty] | 2010-02-01 | 2 | 2010 | 666.456 | #N/A
[18 empty] | 2010-03-01 | 3 | 2010 | 745.796 | #N/A
[18 empty] | 2010-04-01 | 4 | 2010 | 1273.407 | #N/A
[18 empty] | 2010-05-01 | 5 | 2010 | 11926.7855 | #N/A
[18 empty] | 2010-06-01 | 6 | 2010 | 25910.4605 | #N/A
[18 empty] | 2010-07-01 | 7 | 2010 | 7832.8415 | #N/A
[18 empty] | 2010-08-01 | 8 | 2010 | 7208.039 | #N/A
[18 empty] | 2010-09-01 | 9 | 2010 | 4833.7895 | #N/A
[18 empty] | 2010-10-01 | 10 | 2010 | 2384.167 | #N/A
[18 empty] | 2010-11-01 | 11 | 2010 | 1219.8525 | #N/A
[18 empty] | 2010-12-01 | 12 | 2010 | 630.753 | #N/A
[18 empty] | 2011-01-01 | 1 | 2011 | 646.621 | 0
[18 empty] | 2011-02-01 | 2 | 2011 | 636.7035 | 0
[18 empty] | 2011-03-01 | 3 | 2011 | 773.565 | 0
[18 empty] | 2011-04-01 | 4 | 2011 | 1104.8095 | 4790.1525
[18 empty] | 2011-05-01 | 5 | 2011 | 3262.8575 | 8661.9445
[18 empty] | 2011-06-01 | 6 | 2011 | 50200.4015 | 63670.35
[18 empty] | 2011-07-01 | 7 | 2011 | 22118.0085 | 25083.341
[18 empty] | 2011-08-01 | 8 | 2011 | 9377.988 | 6010.005
[18 empty] | 2011-09-01 | 9 | 2011 | 5865.2095 | 3034.755
[18 empty] | 2011-10-01 | 10 | 2011 | 3106.161 | 3556.4155
[18 empty] | 2011-11-01 | 11 | 2011 | 1547.13 | 3044.6725
[18 empty] | 2011-12-01 | 12 | 2011 | 920.344 | 2378.2165
[18 empty] | 2012-01-01 | 1 | 2012 | 809.268 | 1927.962
[18 empty] | 2012-02-01 | 2 | 2012 | 769.598 | 1719.6945
[18 empty] | 2012-03-01 | 3 | 2012 | 995.717 | 3413.6035
[18 empty] | 2012-04-01 | 4 | 2012 | 1364.648 | 4758.4165
[18 empty] | 2012-05-01 | 5 | 2012 | 6301.5795 | 4216.921
[18 empty] | 2012-06-01 | 6 | 2012 | 7342.917 | 2211.6025
[18 empty] | 2012-07-01 | 7 | 2012 | 5516.1135 | 2721.362
[18 empty] | 2012-08-01 | 8 | 2012 | 6384.8865 | 2350.4475
[18 empty] | 2012-09-01 | 9 | 2012 | 1263.4895 | 1432.087
[18 empty] | 2012-10-01 | 10 | 2012 | 868.773 | 1812.919
[18 empty] | 2012-11-01 | 11 | 2012 | 876.707 | 1995.401
[18 empty] | 2012-12-01 | 12 | 2012 | 898.5255 | 1910.1105
[18 empty] | 2013-01-01 | 1 | 2013 | 922.3275 | 1999.368
[18 empty] | 2013-02-01 | 2 | 2013 | 817.202 | 1850.6055
[18 empty] | 2013-03-01 | 3 | 2013 | 940.179 | 2564.6655
[18 empty] | 2013-04-01 | 4 | 2013 | 1166.298 | 4381.5515
[18 empty] | 2013-05-01 | 5 | 2013 | 5881.0775 | 9201.4565
[18 empty] | 2013-06-01 | 6 | 2013 | 12617.0435 | 10143.619
[18 empty] | 2013-07-01 | 7 | 2013 | 5819.589 | 2402.0185
[18 empty] | 2013-08-01 | 8 | 2013 | 5470.493 | 2092.5925
[18 empty] | 2013-09-01 | 9 | 2013 | 4643.3735 | 3849.9735
[18 empty] | 2013-10-01 | 10 | 2013 | 1580.8495 | 3726.9965
[18 empty] | 2013-11-01 | 11 | 2013 | 3241.039 | 4310.1455
[18 empty] | 2013-12-01 | 12 | 2013 | 762.2591 | 1787.1335
[18 empty] | 2014-01-01 | 1 | 2014 | 712.8699 | 2041.0215
[18 empty] | 2014-02-01 | 2 | 2014 | 1140.5125 | 2909.7945
[18 empty] | 2014-03-01 | 3 | 2014 | 1434.0705 | 3461.2075
[18 empty] | 2014-04-01 | 4 | 2014 | 2100.5265 | 7196.138
[18 empty] | 2014-05-01 | 5 | 2014 | 16653.466 | 24946.4795
[18 empty] | 2014-06-01 | 6 | 2014 | 33241.4765 | 42359.626
[18 empty] | 2014-07-01 | 7 | 2014 | 10339.9855 | 8380.2875
[18 empty] | 2014-08-01 | 8 | 2014 | 7307.214 | 3206.3277
[18 empty] | 2014-09-01 | 9 | 2014 | 3689.7067 | 2699.5435
[18 empty] | 2014-10-01 | 10 | 2014 | 1680.8179 | 3687.3265
[18 empty] | 2014-11-01 | 11 | 2014 | 1725.4467 | 3323.3542
[18 empty] | 2014-12-01 | 12 | 2014 | 1762.9348 | 3414.5952
[18 empty] | 2015-01-01 | 1 | 2015 | 1710.1737 | 3424.3144
[18 empty] | 2015-02-01 | 2 | 2015 | 1529.2785 | 2828.8677
[18 empty] | 2015-03-01 | 3 | 2015 | 1822.0431 | 4193.119
[18 empty] | 2015-04-01 | 4 | 2015 | 1986.6736 | 4109.6137
[18 empty] | 2015-05-01 | 5 | 2015 | 7682.0955 | 8647.0683
[18 empty] | 2015-06-01 | 6 | 2015 | 34963.1545 | 41417.4635
[18 empty] | 2015-07-01 | 7 | 2015 | 10587.923 | 7578.1601
[18 empty] | 2015-08-01 | 8 | 2015 | 8316.8155 | 2797.3301
[18 empty] | 2015-09-01 | 9 | 2015 | 4463.4701 | 2186.2137
[18 empty] | 2015-10-01 | 10 | 2015 | 1241.671 | 2866.3559
[18 empty] | 2015-11-01 | 11 | 2015 | 748.7713 | 2394.2829
[18 empty] | 2015-12-01 | 12 | 2015 | 718.2254 | 2197.718
[18 empty] | 2016-01-01 | 1 | 2016 | 665.6626 | 2206.247
[18 empty] | 2016-02-01 | 2 | 2016 | 626.786 | 2151.5024
[18 empty] | 2016-03-01 | 3 | 2016 | 712.6716 | 3037.3335
[18 empty] | 2016-04-01 | 4 | 2016 | 1403.1279 | 5677.5704
[18 empty] | 2016-05-01 | 5 | 2016 | 8919.9978 | 12401.8337
[18 empty] | 2016-06-01 | 6 | 2016 | 38912.303 | 45483.6385
[18 empty] | 2016-07-01 | 7 | 2016 | 9477.5597 | 5367.351
[18 empty] | 2016-08-01 | 8 | 2016 | 7924.0825 | 2584.8972
[18 empty] | 2016-09-01 | 9 | 2016 | 5034.5197 | 2023.3683
[18 empty] | 2016-10-01 | 10 | 2016 | 1347.5899 | 2801.8921
[18 empty] | 2016-11-01 | 11 | 2016 | 1383.888 | 2604.3355
[18 empty] | 2016-12-01 | 12 | 2016 | 832.0783 | 2704.3039
[18 empty] | 2017-01-01 | 1 | 2017 | 737.6636 | 2668.6009
[18 empty] | 2017-02-01 | 2 | 2017 | 609.7279 | 3029.2012
[18 empty] | 2017-03-01 | 3 | 2017 | 868.9714 | 4702.4818
[18 empty] | 2017-04-01 | 4 | 2017 | 2369.8858 | 6985.2919
[18 empty] | 2017-05-01 | 5 | 2017 | 8927.5351 | 12982.0075
[18 empty] | 2017-06-01 | 6 | 2017 | 32874.529 | 39418.0955
[18 empty] | 2017-07-01 | 7 | 2017 | 10020.642 | 5846.3663
[18 empty] | 2017-08-01 | 8 | 2017 | 8164.086 | 3770.2368
[18 empty] | 2017-09-01 | 9 | 2017 | 5984.8146 | 2475.0113
[18 empty] | 2017-10-01 | 10 | 2017 | 2141.3866 | 3909.4785
[18 empty] | 2017-11-01 | 11 | 2017 | 1512.8155 | 2903.6456
[18 empty] | 2017-12-01 | 12 | 2017 | 801.334 | 2016.0294
[18 empty] | 2018-01-01 | 1 | 2018 | 653.3649 | 1663.1647
[18 empty] | 2018-02-01 | 2 | 2018 | 588.5045 | 1473.7405
[18 empty] | 2018-03-01 | 3 | 2018 | 676.5719 | 2135.4361
[18 empty] | 2018-04-01 | 4 | 2018 | 1209.935 | 3396.5454
[18 empty] | 2018-05-01 | 5 | 2018 | 7771.5513 | 5890.2016
[18 empty] | 2018-06-01 | 6 | 2018 | 6833.7526 | 2190.5774
[18 empty] | 2018-07-01 | 7 | 2018 | 5529.4029 | 915.6431
[18 empty] | 2018-08-01 | 8 | 2018 | 5278.6885 | 996.3716
[18 empty] | 2018-09-01 | 9 | 2018 | 2076.9228 | 1140.9092
[18 empty] | 2018-10-01 | 10 | 2018 | 986.9896 | 1740.918
[18 empty] | 2018-11-01 | 11 | 2018 | 602.0716 | 1041.3375
[18 empty] | 2018-12-01 | 12 | 2018 | 548.3782 | 1118.4957
[18 empty] | 2019-01-01 | 1 | 2019 | 551.2147 | 1176.2155
[18 empty] | 2019-02-01 | 2 | 2019 | 506.6454 | 1158.7607
[18 empty] | 2019-03-01 | 3 | 2019 | 622.2041 | 2493.6562
[18 empty] | 2019-04-01 | 4 | 2019 | 2116.1962 | 11228.9902
[18 empty] | 2019-05-01 | 5 | 2019 | 8029.208 | 19644.584
[18 empty] | 2019-06-01 | 6 | 2019 | 30141.266 | 45834.718
[18 empty] | 2019-07-01 | 7 | 2019 | 24430.7695 | 27679.7425
[18 empty] | 2019-08-01 | 8 | 2019 | 9631.876 | 4274.6408
[18 empty] | 2019-09-01 | 9 | 2019 | 7116.5997 | 1971.599
[18 empty] | 2019-10-01 | 10 | 2019 | 2630.121 | 2609.8893
[18 empty] | 2019-11-01 | 11 | 2019 | 1270.2334 | 2509.3259
[18 empty] | 2019-12-01 | 12 | 2019 | 1038.5606 | 2445.4572
[18 empty] | 2020-01-01 | 1 | 2020 | 915.1869 | 2236.793
[18 empty] | 2020-02-01 | 2 | 2020 | 799.9456 | 1935.301
[18 empty] | 2020-03-01 | 3 | 2020 | 810.4581 | 2639.4435
[18 empty] | 2020-04-01 | 4 | 2020 | 1293.6387 | 3550.2667
[18 empty] | 2020-05-01 | 5 | 2020 | 9018.5778 | 7849.3045
[18 empty] | 2020-06-01 | 6 | 2020 | 10673.2135 | 6649.8821
[18 empty] | 2020-07-01 | 7 | 2020 | 7452.0095 | 1851.0022
[18 empty] | 2020-08-01 | 8 | 2020 | 6940.2665 | 1124.6445
[18 empty] | 2020-09-01 | 9 | 2020 | 3928.9168 | 1077.4372
[18 empty] | 2020-10-01 | 10 | 2020 | 1152.2151 | 1236.5139
[18 empty] | 2020-11-01 | 11 | 2020 | 895.947 | 1819.6629
[18 empty] | 2020-12-01 | 12 | 2020 | 922.1291 | 1600.0894
[18 empty] | 2021-01-01 | 1 | 2021 | 922.3275 | 1488.4184
[18 empty] | 2021-02-01 | 2 | 2021 | 722.7874 | 1423.1613
[18 empty] | 2021-03-01 | 3 | 2021 | 772.3749 | 2205.8504
[18 empty] | 2021-04-01 | 4 | 2021 | 1193.8686 | 3358.6606
[18 empty] | 2021-05-01 | 5 | 2021 | 6435.8624 | 4471.2057
[18 empty] | 2021-06-01 | 6 | 2021 | 9925.434 | 6025.2779
[18 empty] | 2021-07-01 | 7 | 2021 | 6740.9248 | 2155.0727
[18 empty] | 2021-08-01 | 8 | 2021 | 7769.3695 | 2580.1368
[18 empty] | 2021-09-01 | 9 | 2021 | 5619.4538 | 1525.5098
[18 empty] | 2021-10-01 | 10 | 2021 | 1377.5407 | 2566.2523
[18 empty] | 2021-11-01 | 11 | 2021 | 1169.6699 | 2421.8535
[18 empty] | 2021-12-01 | 12 | 2021 | 1025.4695 | 2143.1717
[18 empty] | 2022-01-01 | 1 | 2022 | 883.0542 | 1779.5962
[18 empty] | 2022-02-01 | 2 | 2022 | 805.301 | 1150.43
[18 empty] | 2022-03-01 | 3 | 2022 | 896.9387 | 1508.2534
[18 empty] | 2022-04-01 | 4 | 2022 | 1144.4795 | 3812.6837
[18 empty] | 2022-05-01 | 5 | 2022 | 11808.3705 | 14609.0726
[18 empty] | 2022-06-01 | 6 | 2022 | 10302.299 | 7463.3155
[18 empty] | 2022-07-01 | 7 | 2022 | 7459.9435 | 3017.4985
[18 empty] | 2022-08-01 | 8 | 2022 | 7662.2605 | 3533.4069
[18 empty] | 2022-09-01 | 9 | 2022 | 5288.6061 | 1618.7343
[18 empty] | 2022-10-01 | 10 | 2022 | 1982.5083 | 3203.5509
[18 empty] | 2022-11-01 | 11 | 2022 | #N/A | #N/A
[18 empty] | 2022-12-01 | 12 | 2022 | #N/A | #N/A
Note on AB73: [Threaded comment] Your version of Excel allows you to read this threaded comment; however, any edits to it will get removed if the file is opened in a newer version of Excel. Learn more: https://go.microsoft.com/fwlink/?linkid=870924 Comment: Water year incomplete

## Major Ditch Rights Table
Major Ditch Rights in the Cimarron River and Blue Creek Watersheds
WDID | Name | Water Source | Basin | Average Annual Diversions (AF) | Case No. | Priority Date | Decreed Rate (cfs) | Use | Notes
6200672 | McKinley Ditch | Little Cimarron River | Cimarron | 4727.1397 | CA1319 | 9/1/1886 | 12.17 | 1
[5 empty] | CA1745 | 1905-05-10 | 3.125 | 1
[5 empty] | CA1745 | 1906-05-10 | 3.125 | 1
[5 empty] | CA4742 | 1912-05-01 | 12.58 | 1
[5 empty] | 14CW3108 | all prior | 5.8127 | 1M | ADD USE OF MINIMUM FLOW
6200564 | Collier Ditch | Little Cimarron River | Cimarron | 1507.4154 | CA1319 | 9/1/1889 | 4.95 | 1
[5 empty] | CA1745 | 1905-03-28 | 3.5 | 1
[5 empty] | CA6981 | 1905-04-01 | 4.6 | 1
6200542 | Butte & Butte Extension Ditch | Little Cimarron River | Cimarron | 2061.5441 | CA3516 | 1906-05-11 | 19.17 | 1
[5 empty] | 06CW0240 | 2006-11-01 | 1.7 | 9
6200782 | Vanderberg Ditch | Little Cimarron River | Cimarron | 337.0131 | CA3516 | 1906-05-11 | 0.78 | 1
[5 empty] | CA3516 | 1915-06-15 | 2.87 | 1
[5 empty] | CA4742 | 1922-05-01 | 2.5 | 1
6200539 | Bruton #2 Ditch | Little Cimarron River | Cimarron | 254.7149 | CA6981 | 1912-07-01 | 1 | 1
[5 empty] | 07CW0108 | 1912-07-01 | 0.65 | 1 | transferred from Burton #1
6200742 | Schildt-Brown Ditch | Cimarron River | Cimarron | 698.3077 | CA1319 | 6/1/1883 | 1.57 | 1
[5 empty] | 03CW0168 | 5/30/1893 | 0.92 | 1 | transferred from Brown Ditch
6200673 | McMinn Ditch | Cimarron River | Cimarron | 1102.8404 | CA1319 | 3/31/1883 | 5.21 | 1
[5 empty] | 06CW0240 | 2006-11-01 | 0.27 | 9 | Non-irrigation season only
[5 empty] | CA1319 | 5/1/1899 | 0.79 | 1 | transferred from McMinn-Veo under 05CW0050
6200783 | Veo Ditch | Cimarron River | Cimarron | 2270.4124 | CA1319 | 9/1/1883 | 8.6 | 1
[5 empty] | CA4742 | 1911-09-01 | 7 | 1
6200561 | Cimarron Feeder Garnet Ditch | Cimarron River | Cimarron | 2940.0481 | CA1319 | 8/1/1890 | 55 | 1 | 5 cfs of the 55 abandoned in 84CW0093
6200765 | Stumpy Ditch | Stumpy Creek | Cimarron | 320.7089 | CA1319 | 9/1/1886 | 2.61 | 1
6200707 | Peterson & Riley Ditch | Stumpy Creek | Cimarron | 525.4891 | CA1745 | 1906-03-31 | 0.833 | 1
[5 empty] | CA4742 | 1914-05-01 | 5.17 | 1
[5 empty] | W0288 | 1912-07-01 | 1 | 1 | transferred from Bruton #3
6200564 | Coal Creek Ditch | Coal Creek | Cimarron | 233.4451 | CA1319 | 5/20/1899 | 1.04 | 1
[5 empty] | CA1745 | 5/18/1899 | 4.5 | 1
6200560 | Cimarron Canal | Cimarron River | Cimarron | 27994.3669 | CA1319 | 1903-04-01 | 60 | 12
[5 empty] | CA1745 | 1905-03-28 | 39 | 1
[5 empty] | CA4742 | 1925-06-01 | 35 | 12 | made absolute 2/21/1944 (uses added)
[5 empty] | CA4742 | 1925-06-01 | 51 | 12 | enlargement
|  | Burdeck Creek | Cimarron | 263.3805 | CA1319 | 1903-04-01 | 7 | 12
[5 empty] | 01CW0278 | 2001-01-10 | 15 | 1
[5 empty] | 08CW0070 | 2001-01-10 | 10 | 1
[5 empty] | 15CW3107 | 2001-01-10 | 5 | 1
|  | Cottonwood Creek | Cimarron | 324.493 | CA1319 | 1903-04-01 | 25 | 12
|  | Fish Creek | Cimarron | 548.5188 | CA1319 | 1903-04-01 | 15 | 12
|  | Spring Creek | Cimarron | 147.6645 | CA1319 | 1903-04-01 | 7 | 12
|  | Stewart Creek | Cimarron | 159.7489 | CA1319 | 1903-04-01 | 15 | 12
6200528 | Big Blue Ditch | Big Blue Creek | Blue Creek | 6226.5495 | CA1745 | 1904-06-01 | 21.87 | 1
[5 empty] | CA4742 | 1912-08-01 | 1.53 | 1
[5 empty] | CA4742 | 1924-05-20 | 18.6 | 1
[5 empty] | CA6981 | 1951-05-01 | 24 | 189
6200537 | Bruce Franklin Ditch | Big Blue Creek | Blue Creek | 741.2453 | CA6981 | 1951-08-03 | 10 | 19
[5 empty] | CA6981 | 1951-08-03 | 0.5 | 1
[5 empty] | CA6981 | 1951-08-03 | 0.25 | 1
[5 empty] | CA6981 | 1951-08-03 | 0.1 | 1
6200760 | Squirrel No. 1 Ditch | Big Blue Creek | Blue Creek | 271.51 | CA6981 | 1910-07-01 | 2 | 1
6200761 | Squirrel No. 2 Ditch | Big Blue Creek | Blue Creek | 373.9476 | CA6981 | 1951-10-01 | 4 | 1
6200527 | Beaver Ditch | Big Blue Creek | Blue Creek | 407.8433 | CA4742 | 1906-07-01 | 4 | 1
6200620 | Hazel Ditch | Little Blue Creek | Blue Creek | 733.1016 | CA6981 | 1951-10-01 | 13 | 1
6201538 | Minerich Pipeline | Little Blue Creek | Blue Creek | 378.3526 | 92CW0207 | 1992-08-04 | 1.5 | 569 | Fills Meiner Lake 1 and 2
6200834 | Arrowhead Ditch #1 | Little Blue Creek | Blue Creek | 67.7035 | W1793 | 1973-05-01 | 2 | 8
[5 empty] | 79CW0055 | 1973-05-01 | 2 | 8Q
Note: Use codes: 0 = storage, 1 = irrigation, 2 = municipal, 3 = commercial, 4 = industrial, 5 = recreation, 6 = fishery, 7 = fire, 8 = domestic, 9 = stock, M = minimum flow, Q = quantification for structure
Listing of major ditches and whether the canal line was mapped and whether the headgate location was mapped. Mapped features are in the Google Earth .kmz file
Major Ditch Name | Canal Headgate in KMZ | Canal line in KMZ
McKinley Ditch |  | yes
Collier Ditch |  | yes
Butte & Butte Extension Ditch |  | yes (not extension)
Vanderberg Ditch |  | no
Bruton #2 Ditch |  | no
Schildt-Brown Ditch |  | no
McMinn Ditch |  | no
Veo Ditch |  | yes
Cimarron Feeder Garnet Ditch |  | no
Stumpy Ditch |  | no
Peterson & Riley Ditch |  | no
Coal Creek Ditch |  | no
Cimarron Canal |  | yes
Big Blue Ditch |  | yes
Bruce Franklin Ditch |  | no
Squirrel No. 1 Ditch |  | no
Squirrel No. 2 Ditch |  | no
Beaver Ditch |  | no
Hazel Ditch |  | no
Minerich Pipeline |  | no
Arrowhead Ditch #1 |  | no

## Ditch Diversions
Daily data first, monthly data starts row 17,538, annual data starts in row 18,120
Daily Time Series (cfs) |  | Basin: | B | LC | CM | LC | LC | Res | B | B | B | CM | CC | CC | CC | CC | CC | CC | CC | CC | CM | CM | LC | B | LC | LC | B | Res | CM | CM | LC | B | B | CM | CC | CM | LC | B
Water year | Month | Date | Big Blue Ditch | Butte & Butte Ex Ditch | Coal Creek Ditch | Collier Ditch | McKinley Ditch | Silver Jack Reservoir | Bruce Franklin Ditch | Squirrel No. 1 Ditch | Squirrel Ditch No. 2 | Veo Ditch | Cimarron Canal | Cimarron Canal Burdeck Creek | Cimarron Canal Coal Creek | Cimarron Canal Cottonwood Creek | Cimarron Canal Fish Creek | Cimarron Canal Spring Creek | Cimarron Canal Stewart Creek | Cimarron Canal Veo Creek | McMinn Ditch | McMinn-Veo Ditch | Stumpy Ditch | Beaver Ditch | Vanderburg Ditch | Peterson & Riley Ditch | Hazel Ditch | Fish Creek No 1 Feeder D | Fish Creek Ditch | Cimarron Feeder Garnet Ditch | Bruton Ditch No. 2 | Minerich Pipeline | Arrowhead Ditch #1 | Schildt-Brown Ditch | Cimarron Canal | Other Cimarron Mainstem | Little Cimarron | Blue Creek | Total Cimarron+Little Cim+Blue
1974 | 11 | 1973-11-01 | 0 | 0 | 0 | 0 | 0 |  | 0 | 0 |  | 0 | 0 | [7 empty] | 0 | 0 | 0 | 0 | 0 | 0 | 0 |  |  | 0 |  |  |  | 0 | 0 | 0 | 0 | 0 | 0
1974 | 11 | 1973-11-02 | 0 | 0 | 0 | 0 | 0 |  | 0 | 0 |  | 0 | 0 | [7 empty] | 0 | 0 | 0 | 0 | 0 | 0 | 0 |  |  | 0 |  |  |  | 0 | 0 | 0 | 0 | 0 | 0
1974 | 11 | 1973-11-03 | 0 | 0 | 0 | 0 | 0 |  | 0 | 0 |  | 0 | 0 | [7 empty] | 0 | 0 | 0 | 0 | 0 | 0 | 0 |  |  | 0 |  |  |  | 0 | 0 | 0 | 0 | 0 | 0
1974 | 11 | 1973-11-04 | 0 | 0 | 0 | 0 | 0 |  | 0 | 0 |  | 0 | 0 | [7 empty] | 0 | 0 | 0 | 0 | 0 | 0 | 0 |  |  | 0 |  |  |  | 0 | 0 | 0 | 0 | 0 | 0
1974 | 11 | 1973-11-05 | 0 | 0 | 0 | 0 | 0 |  | 0 | 0 |  | 0 | 0 | [7 empty] | 0 | 0 | 0 | 0 | 0 | 0 | 0 |  |  | 0 |  |  |  | 0 | 0 | 0 | 0 | 0 | 0
1974 | 11 | 1973-11-06 | 0 | 0 | 0 | 0 | 0 |  | 0 | 0 |  | 0 | 0 | [7 empty] | 0 | 0 | 0 | 0 | 0 | 0 | 0 |  |  | 0 |  |  |  | 0 | 0 | 0 | 0 | 0 | 0
1974 | 11 | 1973-11-07 | 0 | 0 | 0 | 0 | 0 |  | 0 | 0 |  | 0 | 0 | [7 empty] | 0 | 0 | 0 | 0 | 0 | 0 | 0 |  |  | 0 |  |  |  | 0 | 0 | 0 | 0 | 0 | 0
1974 | 11 | 1973-11-08 | 0 | 0 | 0 | 0 | 0 |  | 0 | 0 |  | 0 | 0 | [7 empty] | 0 | 0 | 0 | 0 | 0 | 0 | 0 |  |  | 0 |  |  |  | 0 | 0 | 0 | 0 | 0 | 0
1974 | 11 | 1973-11-09 | 0 | 0 | 0 | 0 | 0 |  | 0 | 0 |  | 0 | 0 | [7 empty] | 0 | 0 | 0 | 0 | 0 | 0 | 0 |  |  | 0 |  |  |  | 0 | 0 | 0 | 0 | 0 | 0
1974 | 11 | 1973-11-10 | 0 | 0 | 0 | 0 | 0 |  | 0 | 0 |  | 0 | 0 | [7 empty] | 0 | 0 | 0 | 0 | 0 | 0 | 0 |  |  | 0 |  |  |  | 0 | 0 | 0 | 0 | 0 | 0
1974 | 11 | 1973-11-11 | 0 | 0 | 0 | 0 | 0 |  | 0 | 0 |  | 0 | 0 | [7 empty] | 0 | 0 | 0 | 0 | 0 | 0 | 0 |  |  | 0 |  |  |  | 0 | 0 | 0 | 0 | 0 | 0
1974 | 11 | 1973-11-12 | 0 | 0 | 0 | 0 | 0 |  | 0 | 0 |  | 0 | 0 | [7 empty] | 0 | 0 | 0 | 0 | 0 | 0 | 0 |  |  | 0 |  |  |  | 0 | 0 | 0 | 0 | 0 | 0
1974 | 11 | 1973-11-13 | 0 | 0 | 0 | 0 | 0 |  | 0 | 0 |  | 0 | 0 | [7 empty] | 0 | 0 | 0 | 0 | 0 | 0 | 0 |  |  | 0 |  |  |  | 0 | 0 | 0 | 0 | 0 | 0
1974 | 11 | 1973-11-14 | 0 | 0 | 0 | 0 | 0 |  | 0 | 0 |  | 0 | 0 | [7 empty] | 0 | 0 | 0 | 0 | 0 | 0 | 0 |  |  | 0 |  |  |  | 0 | 0 | 0 | 0 | 0 | 0
1974 | 11 | 1973-11-15 | 0 | 0 | 0 | 0 | 0 |  | 0 | 0 |  | 0 | 0 | [7 empty] | 0 | 0 | 0 | 0 | 0 | 0 | 0 |  |  | 0 |  |  |  | 0 | 0 | 0 | 0 | 0 | 0
1974 | 11 | 1973-11-16 | 0 | 0 | 0 | 0 | 0 |  | 0 | 0 |  | 0 | 0 | [7 empty] | 0 | 0 | 0 | 0 | 0 | 0 | 0 |  |  | 0 |  |  |  | 0 | 0 | 0 | 0 | 0 | 0
1974 | 11 | 1973-11-17 | 0 | 0 | 0 | 0 | 0 |  | 0 | 0 |  | 0 | 0 | [7 empty] | 0 | 0 | 0 | 0 | 0 | 0 | 0 |  |  | 0 |  |  |  | 0 | 0 | 0 | 0 | 0 | 0
1974 | 11 | 1973-11-18 | 0 | 0 | 0 | 0 | 0 |  | 0 | 0 |  | 0 | 0 | [7 empty] | 0 | 0 | 0 | 0 | 0 | 0 | 0 |  |  | 0 |  |  |  | 0 | 0 | 0 | 0 | 0 | 0
1974 | 11 | 1973-11-19 | 0 | 0 | 0 | 0 | 0 |  | 0 | 0 |  | 0 | 0 | [7 empty] | 0 | 0 | 0 | 0 | 0 | 0 | 0 |  |  | 0 |  |  |  | 0 | 0 | 0 | 0 | 0 | 0
1974 | 11 | 1973-11-20 | 0 | 0 | 0 | 0 | 0 |  | 0 | 0 |  | 0 | 0 | [7 empty] | 0 | 0 | 0 | 0 | 0 | 0 | 0 |  |  | 0 |  |  |  | 0 | 0 | 0 | 0 | 0 | 0
1974 | 11 | 1973-11-21 | 0 | 0 | 0 | 0 | 0 |  | 0 | 0 |  | 0 | 0 | [7 empty] | 0 | 0 | 0 | 0 | 0 | 0 | 0 |  |  | 0 |  |  |  | 0 | 0 | 0 | 0 | 0 | 0
1974 | 11 | 1973-11-22 | 0 | 0 | 0 | 0 | 0 |  | 0 | 0 |  | 0 | 0 | [7 empty] | 0 | 0 | 0 | 0 | 0 | 0 | 0 |  |  | 0 |  |  |  | 0 | 0 | 0 | 0 | 0 | 0
1974 | 11 | 1973-11-23 | 0 | 0 | 0 | 0 | 0 |  | 0 | 0 |  | 0 | 0 | [7 empty] | 0 | 0 | 0 | 0 | 0 | 0 | 0 |  |  | 0 |  |  |  | 0 | 0 | 0 | 0 | 0 | 0
1974 | 11 | 1973-11-24 | 0 | 0 | 0 | 0 | 0 |  | 0 | 0 |  | 0 | 0 | [7 empty] | 0 | 0 | 0 | 0 | 0 | 0 | 0 |  |  | 0 |  |  |  | 0 | 0 | 0 | 0 | 0 | 0
1974 | 11 | 1973-11-25 | 0 | 0 | 0 | 0 | 0 |  | 0 | 0 |  | 0 | 0 | [7 empty] | 0 | 0 | 0 | 0 | 0 | 0 | 0 |  |  | 0 |  |  |  | 0 | 0 | 0 | 0 | 0 | 0
1974 | 11 | 1973-11-26 | 0 | 0 | 0 | 0 | 0 |  | 0 | 0 |  | 0 | 0 | [7 empty] | 0 | 0 | 0 | 0 | 0 | 0 | 0 |  |  | 0 |  |  |  | 0 | 0 | 0 | 0 | 0 | 0
1974 | 11 | 1973-11-27 | 0 | 0 | 0 | 0 | 0 |  | 0 | 0 |  | 0 | 0 | [7 empty] | 0 | 0 | 0 | 0 | 0 | 0 | 0 |  |  | 0 |  |  |  | 0 | 0 | 0 | 0 | 0 | 0
1974 | 11 | 1973-11-28 | 0 | 0 | 0 | 0 | 0 |  | 0 | 0 |  | 0 | 0 | [7 empty] | 0 | 0 | 0 | 0 | 0 | 0 | 0 |  |  | 0 |  |  |  | 0 | 0 | 0 | 0 | 0 | 0
1974 | 11 | 1973-11-29 | 0 | 0 | 0 | 0 | 0 |  | 0 | 0 |  | 0 | 0 | [7 empty] | 0 | 0 | 0 | 0 | 0 | 0 | 0 |  |  | 0 |  |  |  | 0 | 0 | 0 | 0 | 0 | 0
1974 | 11 | 1973-11-30 | 0 | 0 | 0 | 0 | 0 |  | 0 | 0 |  | 0 | 0 | [7 empty] | 0 | 0 | 0 | 0 | 0 | 0 | 0 |  |  | 0 |  |  |  | 0 | 0 | 0 | 0 | 0 | 0
1974 | 12 | 1973-12-01 | 0 | 0 | 0 | 0 | 0 |  | 0 | 0 |  | 0 | 0 | [7 empty] | 0 | 0 | 0 | 0 | 0 | 0 | 0 |  |  | 0 |  |  |  | 0 | 0 | 0 | 0 | 0 | 0
1974 | 12 | 1973-12-02 | 0 | 0 | 0 | 0 | 0 |  | 0 | 0 |  | 0 | 0 | [7 empty] | 0 | 0 | 0 | 0 | 0 | 0 | 0 |  |  | 0 |  |  |  | 0 | 0 | 0 | 0 | 0 | 0
1974 | 12 | 1973-12-03 | 0 | 0 | 0 | 0 | 0 |  | 0 | 0 |  | 0 | 0 | [7 empty] | 0 | 0 | 0 | 0 | 0 | 0 | 0 |  |  | 0 |  |  |  | 0 | 0 | 0 | 0 | 0 | 0
1974 | 12 | 1973-12-04 | 0 | 0 | 0 | 0 | 0 |  | 0 | 0 |  | 0 | 0 | [7 empty] | 0 | 0 | 0 | 0 | 0 | 0 | 0 |  |  | 0 |  |  |  | 0 | 0 | 0 | 0 | 0 | 0
1974 | 12 | 1973-12-05 | 0 | 0 | 0 | 0 | 0 |  | 0 | 0 |  | 0 | 0 | [7 empty] | 0 | 0 | 0 | 0 | 0 | 0 | 0 |  |  | 0 |  |  |  | 0 | 0 | 0 | 0 | 0 | 0
1974 | 12 | 1973-12-06 | 0 | 0 | 0 | 0 | 0 |  | 0 | 0 |  | 0 | 0 | [7 empty] | 0 | 0 | 0 | 0 | 0 | 0 | 0 |  |  | 0 |  |  |  | 0 | 0 | 0 | 0 | 0 | 0
1974 | 12 | 1973-12-07 | 0 | 0 | 0 | 0 | 0 |  | 0 | 0 |  | 0 | 0 | [7 empty] | 0 | 0 | 0 | 0 | 0 | 0 | 0 |  |  | 0 |  |  |  | 0 | 0 | 0 | 0 | 0 | 0
1974 | 12 | 1973-12-08 | 0 | 0 | 0 | 0 | 0 |  | 0 | 0 |  | 0 | 0 | [7 empty] | 0 | 0 | 0 | 0 | 0 | 0 | 0 |  |  | 0 |  |  |  | 0 | 0 | 0 | 0 | 0 | 0
1974 | 12 | 1973-12-09 | 0 | 0 | 0 | 0 | 0 |  | 0 | 0 |  | 0 | 0 | [7 empty] | 0 | 0 | 0 | 0 | 0 | 0 | 0 |  |  | 0 |  |  |  | 0 | 0 | 0 | 0 | 0 | 0
1974 | 12 | 1973-12-10 | 0 | 0 | 0 | 0 | 0 |  | 0 | 0 |  | 0 | 0 | [7 empty] | 0 | 0 | 0 | 0 | 0 | 0 | 0 |  |  | 0 |  |  |  | 0 | 0 | 0 | 0 | 0 | 0
1974 | 12 | 1973-12-11 | 0 | 0 | 0 | 0 | 0 |  | 0 | 0 |  | 0 | 0 | [7 empty] | 0 | 0 | 0 | 0 | 0 | 0 | 0 |  |  | 0 |  |  |  | 0 | 0 | 0 | 0 | 0 | 0
1974 | 12 | 1973-12-12 | 0 | 0 | 0 | 0 | 0 |  | 0 | 0 |  | 0 | 0 | [7 empty] | 0 | 0 | 0 | 0 | 0 | 0 | 0 |  |  | 0 |  |  |  | 0 | 0 | 0 | 0 | 0 | 0
1974 | 12 | 1973-12-13 | 0 | 0 | 0 | 0 | 0 |  | 0 | 0 |  | 0 | 0 | [7 empty] | 0 | 0 | 0 | 0 | 0 | 0 | 0 |  |  | 0 |  |  |  | 0 | 0 | 0 | 0 | 0 | 0
1974 | 12 | 1973-12-14 | 0 | 0 | 0 | 0 | 0 |  | 0 | 0 |  | 0 | 0 | [7 empty] | 0 | 0 | 0 | 0 | 0 | 0 | 0 |  |  | 0 |  |  |  | 0 | 0 | 0 | 0 | 0 | 0
1974 | 12 | 1973-12-15 | 0 | 0 | 0 | 0 | 0 |  | 0 | 0 |  | 0 | 0 | [7 empty] | 0 | 0 | 0 | 0 | 0 | 0 | 0 |  |  | 0 |  |  |  | 0 | 0 | 0 | 0 | 0 | 0
1974 | 12 | 1973-12-16 | 0 | 0 | 0 | 0 | 0 |  | 0 | 0 |  | 0 | 0 | [7 empty] | 0 | 0 | 0 | 0 | 0 | 0 | 0 |  |  | 0 |  |  |  | 0 | 0 | 0 | 0 | 0 | 0
1974 | 12 | 1973-12-17 | 0 | 0 | 0 | 0 | 0 |  | 0 | 0 |  | 0 | 0 | [7 empty] | 0 | 0 | 0 | 0 | 0 | 0 | 0 |  |  | 0 |  |  |  | 0 | 0 | 0 | 0 | 0 | 0
1974 | 12 | 1973-12-18 | 0 | 0 | 0 | 0 | 0 |  | 0 | 0 |  | 0 | 0 | [7 empty] | 0 | 0 | 0 | 0 | 0 | 0 | 0 |  |  | 0 |  |  |  | 0 | 0 | 0 | 0 | 0 | 0
1974 | 12 | 1973-12-19 | 0 | 0 | 0 | 0 | 0 |  | 0 | 0 |  | 0 | 0 | [7 empty] | 0 | 0 | 0 | 0 | 0 | 0 | 0 |  |  | 0 |  |  |  | 0 | 0 | 0 | 0 | 0 | 0
1974 | 12 | 1973-12-20 | 0 | 0 | 0 | 0 | 0 |  | 0 | 0 |  | 0 | 0 | [7 empty] | 0 | 0 | 0 | 0 | 0 | 0 | 0 |  |  | 0 |  |  |  | 0 | 0 | 0 | 0 | 0 | 0
1974 | 12 | 1973-12-21 | 0 | 0 | 0 | 0 | 0 |  | 0 | 0 |  | 0 | 0 | [7 empty] | 0 | 0 | 0 | 0 | 0 | 0 | 0 |  |  | 0 |  |  |  | 0 | 0 | 0 | 0 | 0 | 0
1974 | 12 | 1973-12-22 | 0 | 0 | 0 | 0 | 0 |  | 0 | 0 |  | 0 | 0 | [7 empty] | 0 | 0 | 0 | 0 | 0 | 0 | 0 |  |  | 0 |  |  |  | 0 | 0 | 0 | 0 | 0 | 0
1974 | 12 | 1973-12-23 | 0 | 0 | 0 | 0 | 0 |  | 0 | 0 |  | 0 | 0 | [7 empty] | 0 | 0 | 0 | 0 | 0 | 0 | 0 |  |  | 0 |  |  |  | 0 | 0 | 0 | 0 | 0 | 0
1974 | 12 | 1973-12-24 | 0 | 0 | 0 | 0 | 0 |  | 0 | 0 |  | 0 | 0 | [7 empty] | 0 | 0 | 0 | 0 | 0 | 0 | 0 |  |  | 0 |  |  |  | 0 | 0 | 0 | 0 | 0 | 0
1974 | 12 | 1973-12-25 | 0 | 0 | 0 | 0 | 0 |  | 0 | 0 |  | 0 | 0 | [7 empty] | 0 | 0 | 0 | 0 | 0 | 0 | 0 |  |  | 0 |  |  |  | 0 | 0 | 0 | 0 | 0 | 0
1974 | 12 | 1973-12-26 | 0 | 0 | 0 | 0 | 0 |  | 0 | 0 |  | 0 | 0 | [7 empty] | 0 | 0 | 0 | 0 | 0 | 0 | 0 |  |  | 0 |  |  |  | 0 | 0 | 0 | 0 | 0 | 0
1974 | 12 | 1973-12-27 | 0 | 0 | 0 | 0 | 0 |  | 0 | 0 |  | 0 | 0 | [7 empty] | 0 | 0 | 0 | 0 | 0 | 0 | 0 |  |  | 0 |  |  |  | 0 | 0 | 0 | 0 | 0 | 0
1974 | 12 | 1973-12-28 | 0 | 0 | 0 | 0 | 0 |  | 0 | 0 |  | 0 | 0 | [7 empty] | 0 | 0 | 0 | 0 | 0 | 0 | 0 |  |  | 0 |  |  |  | 0 | 0 | 0 | 0 | 0 | 0
1974 | 12 | 1973-12-29 | 0 | 0 | 0 | 0 | 0 |  | 0 | 0 |  | 0 | 0 | [7 empty] | 0 | 0 | 0 | 0 | 0 | 0 | 0 |  |  | 0 |  |  |  | 0 | 0 | 0 | 0 | 0 | 0
1974 | 12 | 1973-12-30 | 0 | 0 | 0 | 0 | 0 |  | 0 | 0 |  | 0 | 0 | [7 empty] | 0 | 0 | 0 | 0 | 0 | 0 | 0 |  |  | 0 |  |  |  | 0 | 0 | 0 | 0 | 0 | 0
1974 | 12 | 1973-12-31 | 0 | 0 | 0 | 0 | 0 |  | 0 | 0 |  | 0 | 0 | [7 empty] | 0 | 0 | 0 | 0 | 0 | 0 | 0 |  |  | 0 |  |  |  | 0 | 0 | 0 | 0 | 0 | 0
1974 | 1 | 1974-01-01 | 0 | 0 | 0 | 0 | 0 |  | 0 | 0 |  | 0 | 0 | [7 empty] | 0 | 0 | 0 | 0 | 0 | 0 | 0 |  |  | 0 |  |  |  | 0 | 0 | 0 | 0 | 0 | 0
1974 | 1 | 1974-01-02 | 0 | 0 | 0 | 0 | 0 |  | 0 | 0 |  | 0 | 0 | [7 empty] | 0 | 0 | 0 | 0 | 0 | 0 | 0 |  |  | 0 |  |  |  | 0 | 0 | 0 | 0 | 0 | 0
1974 | 1 | 1974-01-03 | 0 | 0 | 0 | 0 | 0 |  | 0 | 0 |  | 0 | 0 | [7 empty] | 0 | 0 | 0 | 0 | 0 | 0 | 0 |  |  | 0 |  |  |  | 0 | 0 | 0 | 0 | 0 | 0
1974 | 1 | 1974-01-04 | 0 | 0 | 0 | 0 | 0 |  | 0 | 0 |  | 0 | 0 | [7 empty] | 0 | 0 | 0 | 0 | 0 | 0 | 0 |  |  | 0 |  |  |  | 0 | 0 | 0 | 0 | 0 | 0
1974 | 1 | 1974-01-05 | 0 | 0 | 0 | 0 | 0 |  | 0 | 0 |  | 0 | 0 | [7 empty] | 0 | 0 | 0 | 0 | 0 | 0 | 0 |  |  | 0 |  |  |  | 0 | 0 | 0 | 0 | 0 | 0
1974 | 1 | 1974-01-06 | 0 | 0 | 0 | 0 | 0 |  | 0 | 0 |  | 0 | 0 | [7 empty] | 0 | 0 | 0 | 0 | 0 | 0 | 0 |  |  | 0 |  |  |  | 0 | 0 | 0 | 0 | 0 | 0
1974 | 1 | 1974-01-07 | 0 | 0 | 0 | 0 | 0 |  | 0 | 0 |  | 0 | 0 | [7 empty] | 0 | 0 | 0 | 0 | 0 | 0 | 0 |  |  | 0 |  |  |  | 0 | 0 | 0 | 0 | 0 | 0
1974 | 1 | 1974-01-08 | 0 | 0 | 0 | 0 | 0 |  | 0 | 0 |  | 0 | 0 | [7 empty] | 0 | 0 | 0 | 0 | 0 | 0 | 0 |  |  | 0 |  |  |  | 0 | 0 | 0 | 0 | 0 | 0
1974 | 1 | 1974-01-09 | 0 | 0 | 0 | 0 | 0 |  | 0 | 0 |  | 0 | 0 | [7 empty] | 0 | 0 | 0 | 0 | 0 | 0 | 0 |  |  | 0 |  |  |  | 0 | 0 | 0 | 0 | 0 | 0
1974 | 1 | 1974-01-10 | 0 | 0 | 0 | 0 | 0 |  | 0 | 0 |  | 0 | 0 | [7 empty] | 0 | 0 | 0 | 0 | 0 | 0 | 0 |  |  | 0 |  |  |  | 0 | 0 | 0 | 0 | 0 | 0
1974 | 1 | 1974-01-11 | 0 | 0 | 0 | 0 | 0 |  | 0 | 0 |  | 0 | 0 | [7 empty] | 0 | 0 | 0 | 0 | 0 | 0 | 0 |  |  | 0 |  |  |  | 0 | 0 | 0 | 0 | 0 | 0
1974 | 1 | 1974-01-12 | 0 | 0 | 0 | 0 | 0 |  | 0 | 0 |  | 0 | 0 | [7 empty] | 0 | 0 | 0 | 0 | 0 | 0 | 0 |  |  | 0 |  |  |  | 0 | 0 | 0 | 0 | 0 | 0
1974 | 1 | 1974-01-13 | 0 | 0 | 0 | 0 | 0 |  | 0 | 0 |  | 0 | 0 | [7 empty] | 0 | 0 | 0 | 0 | 0 | 0 | 0 |  |  | 0 |  |  |  | 0 | 0 | 0 | 0 | 0 | 0
1974 | 1 | 1974-01-14 | 0 | 0 | 0 | 0 | 0 |  | 0 | 0 |  | 0 | 0 | [7 empty] | 0 | 0 | 0 | 0 | 0 | 0 | 0 |  |  | 0 |  |  |  | 0 | 0 | 0 | 0 | 0 | 0
1974 | 1 | 1974-01-15 | 0 | 0 | 0 | 0 | 0 |  | 0 | 0 |  | 0 | 0 | [7 empty] | 0 | 0 | 0 | 0 | 0 | 0 | 0 |  |  | 0 |  |  |  | 0 | 0 | 0 | 0 | 0 | 0
1974 | 1 | 1974-01-16 | 0 | 0 | 0 | 0 | 0 |  | 0 | 0 |  | 0 | 0 | [7 empty] | 0 | 0 | 0 | 0 | 0 | 0 | 0 |  |  | 0 |  |  |  | 0 | 0 | 0 | 0 | 0 | 0
1974 | 1 | 1974-01-17 | 0 | 0 | 0 | 0 | 0 |  | 0 | 0 |  | 0 | 0 | [7 empty] | 0 | 0 | 0 | 0 | 0 | 0 | 0 |  |  | 0 |  |  |  | 0 | 0 | 0 | 0 | 0 | 0
1974 | 1 | 1974-01-18 | 0 | 0 | 0 | 0 | 0 |  | 0 | 0 |  | 0 | 0 | [7 empty] | 0 | 0 | 0 | 0 | 0 | 0 | 0 |  |  | 0 |  |  |  | 0 | 0 | 0 | 0 | 0 | 0
1974 | 1 | 1974-01-19 | 0 | 0 | 0 | 0 | 0 |  | 0 | 0 |  | 0 | 0 | [7 empty] | 0 | 0 | 0 | 0 | 0 | 0 | 0 |  |  | 0 |  |  |  | 0 | 0 | 0 | 0 | 0 | 0
1974 | 1 | 1974-01-20 | 0 | 0 | 0 | 0 | 0 |  | 0 | 0 |  | 0 | 0 | [7 empty] | 0 | 0 | 0 | 0 | 0 | 0 | 0 |  |  | 0 |  |  |  | 0 | 0 | 0 | 0 | 0 | 0
1974 | 1 | 1974-01-21 | 0 | 0 | 0 | 0 | 0 |  | 0 | 0 |  | 0 | 0 | [7 empty] | 0 | 0 | 0 | 0 | 0 | 0 | 0 |  |  | 0 |  |  |  | 0 | 0 | 0 | 0 | 0 | 0
1974 | 1 | 1974-01-22 | 0 | 0 | 0 | 0 | 0 |  | 0 | 0 |  | 0 | 0 | [7 empty] | 0 | 0 | 0 | 0 | 0 | 0 | 0 |  |  | 0 |  |  |  | 0 | 0 | 0 | 0 | 0 | 0
1974 | 1 | 1974-01-23 | 0 | 0 | 0 | 0 | 0 |  | 0 | 0 |  | 0 | 0 | [7 empty] | 0 | 0 | 0 | 0 | 0 | 0 | 0 |  |  | 0 |  |  |  | 0 | 0 | 0 | 0 | 0 | 0
1974 | 1 | 1974-01-24 | 0 | 0 | 0 | 0 | 0 |  | 0 | 0 |  | 0 | 0 | [7 empty] | 0 | 0 | 0 | 0 | 0 | 0 | 0 |  |  | 0 |  |  |  | 0 | 0 | 0 | 0 | 0 | 0
1974 | 1 | 1974-01-25 | 0 | 0 | 0 | 0 | 0 |  | 0 | 0 |  | 0 | 0 | [7 empty] | 0 | 0 | 0 | 0 | 0 | 0 | 0 |  |  | 0 |  |  |  | 0 | 0 | 0 | 0 | 0 | 0
1974 | 1 | 1974-01-26 | 0 | 0 | 0 | 0 | 0 |  | 0 | 0 |  | 0 | 0 | [7 empty] | 0 | 0 | 0 | 0 | 0 | 0 | 0 |  |  | 0 |  |  |  | 0 | 0 | 0 | 0 | 0 | 0
1974 | 1 | 1974-01-27 | 0 | 0 | 0 | 0 | 0 |  | 0 | 0 |  | 0 | 0 | [7 empty] | 0 | 0 | 0 | 0 | 0 | 0 | 0 |  |  | 0 |  |  |  | 0 | 0 | 0 | 0 | 0 | 0
1974 | 1 | 1974-01-28 | 0 | 0 | 0 | 0 | 0 |  | 0 | 0 |  | 0 | 0 | [7 empty] | 0 | 0 | 0 | 0 | 0 | 0 | 0 |  |  | 0 |  |  |  | 0 | 0 | 0 | 0 | 0 | 0
1974 | 1 | 1974-01-29 | 0 | 0 | 0 | 0 | 0 |  | 0 | 0 |  | 0 | 0 | [7 empty] | 0 | 0 | 0 | 0 | 0 | 0 | 0 |  |  | 0 |  |  |  | 0 | 0 | 0 | 0 | 0 | 0
1974 | 1 | 1974-01-30 | 0 | 0 | 0 | 0 | 0 |  | 0 | 0 |  | 0 | 0 | [7 empty] | 0 | 0 | 0 | 0 | 0 | 0 | 0 |  |  | 0 |  |  |  | 0 | 0 | 0 | 0 | 0 | 0
1974 | 1 | 1974-01-31 | 0 | 0 | 0 | 0 | 0 |  | 0 | 0 |  | 0 | 0 | [7 empty] | 0 | 0 | 0 | 0 | 0 | 0 | 0 |  |  | 0 |  |  |  | 0 | 0 | 0 | 0 | 0 | 0
1974 | 2 | 1974-02-01 | 0 | 0 | 0 | 0 | 0 |  | 0 | 0 |  | 0 | 0 | [7 empty] | 0 | 0 | 0 | 0 | 0 | 0 | 0 |  |  | 0 |  |  |  | 0 | 0 | 0 | 0 | 0 | 0
1974 | 2 | 1974-02-02 | 0 | 0 | 0 | 0 | 0 |  | 0 | 0 |  | 0 | 0 | [7 empty] | 0 | 0 | 0 | 0 | 0 | 0 | 0 |  |  | 0 |  |  |  | 0 | 0 | 0 | 0 | 0 | 0
1974 | 2 | 1974-02-03 | 0 | 0 | 0 | 0 | 0 |  | 0 | 0 |  | 0 | 0 | [7 empty] | 0 | 0 | 0 | 0 | 0 | 0 | 0 |  |  | 0 |  |  |  | 0 | 0 | 0 | 0 | 0 | 0
1974 | 2 | 1974-02-04 | 0 | 0 | 0 | 0 | 0 |  | 0 | 0 |  | 0 | 0 | [7 empty] | 0 | 0 | 0 | 0 | 0 | 0 | 0 |  |  | 0 |  |  |  | 0 | 0 | 0 | 0 | 0 | 0
1974 | 2 | 1974-02-05 | 0 | 0 | 0 | 0 | 0 |  | 0 | 0 |  | 0 | 0 | [7 empty] | 0 | 0 | 0 | 0 | 0 | 0 | 0 |  |  | 0 |  |  |  | 0 | 0 | 0 | 0 | 0 | 0
1974 | 2 | 1974-02-06 | 0 | 0 | 0 | 0 | 0 |  | 0 | 0 |  | 0 | 0 | [7 empty] | 0 | 0 | 0 | 0 | 0 | 0 | 0 |  |  | 0 |  |  |  | 0 | 0 | 0 | 0 | 0 | 0
1974 | 2 | 1974-02-07 | 0 | 0 | 0 | 0 | 0 |  | 0 | 0 |  | 0 | 0 | [7 empty] | 0 | 0 | 0 | 0 | 0 | 0 | 0 |  |  | 0 |  |  |  | 0 | 0 | 0 | 0 | 0 | 0
1974 | 2 | 1974-02-08 | 0 | 0 | 0 | 0 | 0 |  | 0 | 0 |  | 0 | 0 | [7 empty] | 0 | 0 | 0 | 0 | 0 | 0 | 0 |  |  | 0 |  |  |  | 0 | 0 | 0 | 0 | 0 | 0
1974 | 2 | 1974-02-09 | 0 | 0 | 0 | 0 | 0 |  | 0 | 0 |  | 0 | 0 | [7 empty] | 0 | 0 | 0 | 0 | 0 | 0 | 0 |  |  | 0 |  |  |  | 0 | 0 | 0 | 0 | 0 | 0
1974 | 2 | 1974-02-10 | 0 | 0 | 0 | 0 | 0 |  | 0 | 0 |  | 0 | 0 | [7 empty] | 0 | 0 | 0 | 0 | 0 | 0 | 0 |  |  | 0 |  |  |  | 0 | 0 | 0 | 0 | 0 | 0
1974 | 2 | 1974-02-11 | 0 | 0 | 0 | 0 | 0 |  | 0 | 0 |  | 0 | 0 | [7 empty] | 0 | 0 | 0 | 0 | 0 | 0 | 0 |  |  | 0 |  |  |  | 0 | 0 | 0 | 0 | 0 | 0
1974 | 2 | 1974-02-12 | 0 | 0 | 0 | 0 | 0 |  | 0 | 0 |  | 0 | 0 | [7 empty] | 0 | 0 | 0 | 0 | 0 | 0 | 0 |  |  | 0 |  |  |  | 0 | 0 | 0 | 0 | 0 | 0
1974 | 2 | 1974-02-13 | 0 | 0 | 0 | 0 | 0 |  | 0 | 0 |  | 0 | 0 | [7 empty] | 0 | 0 | 0 | 0 | 0 | 0 | 0 |  |  | 0 |  |  |  | 0 | 0 | 0 | 0 | 0 | 0
1974 | 2 | 1974-02-14 | 0 | 0 | 0 | 0 | 0 |  | 0 | 0 |  | 0 | 0 | [7 empty] | 0 | 0 | 0 | 0 | 0 | 0 | 0 |  |  | 0 |  |  |  | 0 | 0 | 0 | 0 | 0 | 0
1974 | 2 | 1974-02-15 | 0 | 0 | 0 | 0 | 0 |  | 0 | 0 |  | 0 | 0 | [7 empty] | 0 | 0 | 0 | 0 | 0 | 0 | 0 |  |  | 0 |  |  |  | 0 | 0 | 0 | 0 | 0 | 0
1974 | 2 | 1974-02-16 | 0 | 0 | 0 | 0 | 0 |  | 0 | 0 |  | 0 | 0 | [7 empty] | 0 | 0 | 0 | 0 | 0 | 0 | 0 |  |  | 0 |  |  |  | 0 | 0 | 0 | 0 | 0 | 0
1974 | 2 | 1974-02-17 | 0 | 0 | 0 | 0 | 0 |  | 0 | 0 |  | 0 | 0 | [7 empty] | 0 | 0 | 0 | 0 | 0 | 0 | 0 |  |  | 0 |  |  |  | 0 | 0 | 0 | 0 | 0 | 0
1974 | 2 | 1974-02-18 | 0 | 0 | 0 | 0 | 0 |  | 0 | 0 |  | 0 | 0 | [7 empty] | 0 | 0 | 0 | 0 | 0 | 0 | 0 |  |  | 0 |  |  |  | 0 | 0 | 0 | 0 | 0 | 0
1974 | 2 | 1974-02-19 | 0 | 0 | 0 | 0 | 0 |  | 0 | 0 |  | 0 | 0 | [7 empty] | 0 | 0 | 0 | 0 | 0 | 0 | 0 |  |  | 0 |  |  |  | 0 | 0 | 0 | 0 | 0 | 0
1974 | 2 | 1974-02-20 | 0 | 0 | 0 | 0 | 0 |  | 0 | 0 |  | 0 | 0 | [7 empty] | 0 | 0 | 0 | 0 | 0 | 0 | 0 |  |  | 0 |  |  |  | 0 | 0 | 0 | 0 | 0 | 0
1974 | 2 | 1974-02-21 | 0 | 0 | 0 | 0 | 0 |  | 0 | 0 |  | 0 | 0 | [7 empty] | 0 | 0 | 0 | 0 | 0 | 0 | 0 |  |  | 0 |  |  |  | 0 | 0 | 0 | 0 | 0 | 0
1974 | 2 | 1974-02-22 | 0 | 0 | 0 | 0 | 0 |  | 0 | 0 |  | 0 | 0 | [7 empty] | 0 | 0 | 0 | 0 | 0 | 0 | 0 |  |  | 0 |  |  |  | 0 | 0 | 0 | 0 | 0 | 0
1974 | 2 | 1974-02-23 | 0 | 0 | 0 | 0 | 0 |  | 0 | 0 |  | 0 | 0 | [7 empty] | 0 | 0 | 0 | 0 | 0 | 0 | 0 |  |  | 0 |  |  |  | 0 | 0 | 0 | 0 | 0 | 0
1974 | 2 | 1974-02-24 | 0 | 0 | 0 | 0 | 0 |  | 0 | 0 |  | 0 | 0 | [7 empty] | 0 | 0 | 0 | 0 | 0 | 0 | 0 |  |  | 0 |  |  |  | 0 | 0 | 0 | 0 | 0 | 0
1974 | 2 | 1974-02-25 | 0 | 0 | 0 | 0 | 0 |  | 0 | 0 |  | 0 | 0 | [7 empty] | 0 | 0 | 0 | 0 | 0 | 0 | 0 |  |  | 0 |  |  |  | 0 | 0 | 0 | 0 | 0 | 0
1974 | 2 | 1974-02-26 | 0 | 0 | 0 | 0 | 0 |  | 0 | 0 |  | 0 | 0 | [7 empty] | 0 | 0 | 0 | 0 | 0 | 0 | 0 |  |  | 0 |  |  |  | 0 | 0 | 0 | 0 | 0 | 0
1974 | 2 | 1974-02-27 | 0 | 0 | 0 | 0 | 0 |  | 0 | 0 |  | 0 | 0 | [7 empty] | 0 | 0 | 0 | 0 | 0 | 0 | 0 |  |  | 0 |  |  |  | 0 | 0 | 0 | 0 | 0 | 0
1974 | 2 | 1974-02-28 | 0 | 0 | 0 | 0 | 0 |  | 0 | 0 |  | 0 | 0 | [7 empty] | 0 | 0 | 0 | 0 | 0 | 0 | 0 |  |  | 0 |  |  |  | 0 | 0 | 0 | 0 | 0 | 0
1974 | 3 | 1974-03-01 | 0 | 0 | 0 | 0 | 0 |  | 0 | 0 |  | 0 | 0 | [7 empty] | 0 | 0 | 0 | 0 | 0 | 0 | 0 |  |  | 0 |  |  |  | 0 | 0 | 0 | 0 | 0 | 0
1974 | 3 | 1974-03-02 | 0 | 0 | 0 | 0 | 0 |  | 0 | 0 |  | 0 | 0 | [7 empty] | 0 | 0 | 0 | 0 | 0 | 0 | 0 |  |  | 0 |  |  |  | 0 | 0 | 0 | 0 | 0 | 0
1974 | 3 | 1974-03-03 | 0 | 0 | 0 | 0 | 0 |  | 0 | 0 |  | 0 | 0 | [7 empty] | 0 | 0 | 0 | 0 | 0 | 0 | 0 |  |  | 0 |  |  |  | 0 | 0 | 0 | 0 | 0 | 0
1974 | 3 | 1974-03-04 | 0 | 0 | 0 | 0 | 0 |  | 0 | 0 |  | 0 | 0 | [7 empty] | 0 | 0 | 0 | 0 | 0 | 0 | 0 |  |  | 0 |  |  |  | 0 | 0 | 0 | 0 | 0 | 0
1974 | 3 | 1974-03-05 | 0 | 0 | 0 | 0 | 0 |  | 0 | 0 |  | 0 | 0 | [7 empty] | 0 | 0 | 0 | 0 | 0 | 0 | 0 |  |  | 0 |  |  |  | 0 | 0 | 0 | 0 | 0 | 0
1974 | 3 | 1974-03-06 | 0 | 0 | 0 | 0 | 0 |  | 0 | 0 |  | 0 | 0 | [7 empty] | 0 | 0 | 0 | 0 | 0 | 0 | 0 |  |  | 0 |  |  |  | 0 | 0 | 0 | 0 | 0 | 0
1974 | 3 | 1974-03-07 | 0 | 0 | 0 | 0 | 0 |  | 0 | 0 |  | 0 | 0 | [7 empty] | 0 | 0 | 0 | 0 | 0 | 0 | 0 |  |  | 0 |  |  |  | 0 | 0 | 0 | 0 | 0 | 0
1974 | 3 | 1974-03-08 | 0 | 0 | 0 | 0 | 0 |  | 0 | 0 |  | 0 | 0 | [7 empty] | 0 | 0 | 0 | 0 | 0 | 0 | 0 |  |  | 0 |  |  |  | 0 | 0 | 0 | 0 | 0 | 0
1974 | 3 | 1974-03-09 | 0 | 0 | 0 | 0 | 0 |  | 0 | 0 |  | 0 | 0 | [7 empty] | 0 | 0 | 0 | 0 | 0 | 0 | 0 |  |  | 0 |  |  |  | 0 | 0 | 0 | 0 | 0 | 0
1974 | 3 | 1974-03-10 | 0 | 0 | 0 | 0 | 0 |  | 0 | 0 |  | 0 | 0 | [7 empty] | 0 | 0 | 0 | 0 | 0 | 0 | 0 |  |  | 0 |  |  |  | 0 | 0 | 0 | 0 | 0 | 0
1974 | 3 | 1974-03-11 | 0 | 0 | 0 | 0 | 0 |  | 0 | 0 |  | 0 | 0 | [7 empty] | 0 | 0 | 0 | 0 | 0 | 0 | 0 |  |  | 0 |  |  |  | 0 | 0 | 0 | 0 | 0 | 0
1974 | 3 | 1974-03-12 | 0 | 0 | 0 | 0 | 0 |  | 0 | 0 |  | 0 | 0 | [7 empty] | 0 | 0 | 0 | 0 | 0 | 0 | 0 |  |  | 0 |  |  |  | 0 | 0 | 0 | 0 | 0 | 0
1974 | 3 | 1974-03-13 | 0 | 0 | 0 | 0 | 0 |  | 0 | 0 |  | 0 | 0 | [7 empty] | 0 | 0 | 0 | 0 | 0 | 0 | 0 |  |  | 0 |  |  |  | 0 | 0 | 0 | 0 | 0 | 0
1974 | 3 | 1974-03-14 | 0 | 0 | 0 | 0 | 0 |  | 0 | 0 |  | 0 | 0 | [7 empty] | 0 | 0 | 0 | 0 | 0 | 0 | 0 |  |  | 0 |  |  |  | 0 | 0 | 0 | 0 | 0 | 0
1974 | 3 | 1974-03-15 | 0 | 0 | 0 | 0 | 0 |  | 0 | 0 |  | 0 | 0 | [7 empty] | 0 | 0 | 0 | 0 | 0 | 0 | 0 |  |  | 0 |  |  |  | 0 | 0 | 0 | 0 | 0 | 0
1974 | 3 | 1974-03-16 | 0 | 0 | 0 | 0 | 0 |  | 0 | 0 |  | 0 | 0 | [7 empty] | 0 | 0 | 0 | 0 | 0 | 0 | 0 |  |  | 0 |  |  |  | 0 | 0 | 0 | 0 | 0 | 0
1974 | 3 | 1974-03-17 | 0 | 0 | 0 | 0 | 0 |  | 0 | 0 |  | 0 | 0 | [7 empty] | 0 | 0 | 0 | 0 | 0 | 0 | 0 |  |  | 0 |  |  |  | 0 | 0 | 0 | 0 | 0 | 0
1974 | 3 | 1974-03-18 | 0 | 0 | 0 | 0 | 0 |  | 0 | 0 |  | 0 | 0 | [7 empty] | 0 | 0 | 0 | 0 | 0 | 0 | 0 |  |  | 0 |  |  |  | 0 | 0 | 0 | 0 | 0 | 0
1974 | 3 | 1974-03-19 | 0 | 0 | 0 | 0 | 0 |  | 0 | 0 |  | 0 | 0 | [7 empty] | 0 | 0 | 0 | 0 | 0 | 0 | 0 |  |  | 0 |  |  |  | 0 | 0 | 0 | 0 | 0 | 0
1974 | 3 | 1974-03-20 | 0 | 0 | 0 | 0 | 0 |  | 0 | 0 |  | 0 | 0 | [7 empty] | 0 | 0 | 0 | 0 | 0 | 0 | 0 |  |  | 0 |  |  |  | 0 | 0 | 0 | 0 | 0 | 0
1974 | 3 | 1974-03-21 | 0 | 0 | 0 | 0 | 0 |  | 0 | 0 |  | 0 | 0 | [7 empty] | 0 | 0 | 0 | 0 | 0 | 0 | 0 |  |  | 0 |  |  |  | 0 | 0 | 0 | 0 | 0 | 0
1974 | 3 | 1974-03-22 | 0 | 0 | 0 | 0 | 0 |  | 0 | 0 |  | 0 | 0 | [7 empty] | 0 | 0 | 0 | 0 | 0 | 0 | 0 |  |  | 0 |  |  |  | 0 | 0 | 0 | 0 | 0 | 0
1974 | 3 | 1974-03-23 | 0 | 0 | 0 | 0 | 0 |  | 0 | 0 |  | 0 | 0 | [7 empty] | 0 | 0 | 0 | 0 | 0 | 0 | 0 |  |  | 0 |  |  |  | 0 | 0 | 0 | 0 | 0 | 0
1974 | 3 | 1974-03-24 | 0 | 0 | 0 | 0 | 0 |  | 0 | 0 |  | 0 | 0 | [7 empty] | 0 | 0 | 0 | 0 | 0 | 0 | 0 |  |  | 0 |  |  |  | 0 | 0 | 0 | 0 | 0 | 0
1974 | 3 | 1974-03-25 | 0 | 0 | 0 | 0 | 0 |  | 0 | 0 |  | 0 | 0 | [7 empty] | 0 | 0 | 0 | 0 | 0 | 0 | 0 |  |  | 0 |  |  |  | 0 | 0 | 0 | 0 | 0 | 0
1974 | 3 | 1974-03-26 | 0 | 0 | 0 | 0 | 0 |  | 0 | 0 |  | 0 | 0 | [7 empty] | 0 | 0 | 0 | 0 | 0 | 0 | 0 |  |  | 0 |  |  |  | 0 | 0 | 0 | 0 | 0 | 0
1974 | 3 | 1974-03-27 | 0 | 0 | 0 | 0 | 0 |  | 0 | 0 |  | 0 | 0 | [7 empty] | 0 | 0 | 0 | 0 | 0 | 0 | 0 |  |  | 0 |  |  |  | 0 | 0 | 0 | 0 | 0 | 0
1974 | 3 | 1974-03-28 | 0 | 0 | 0 | 0 | 0 |  | 0 | 0 |  | 0 | 0 | [7 empty] | 0 | 0 | 0 | 0 | 0 | 0 | 0 |  |  | 0 |  |  |  | 0 | 0 | 0 | 0 | 0 | 0
1974 | 3 | 1974-03-29 | 0 | 0 | 0 | 0 | 0 |  | 0 | 0 |  | 0 | 0 | [7 empty] | 0 | 0 | 0 | 0 | 0 | 0 | 0 |  |  | 0 |  |  |  | 0 | 0 | 0 | 0 | 0 | 0
1974 | 3 | 1974-03-30 | 0 | 0 | 0 | 0 | 0 |  | 0 | 0 |  | 0 | 0 | [7 empty] | 0 | 0 | 0 | 0 | 0 | 0 | 0 |  |  | 0 |  |  |  | 0 | 0 | 0 | 0 | 0 | 0
1974 | 3 | 1974-03-31 | 0 | 0 | 0 | 0 | 0 |  | 0 | 0 |  | 0 | 0 | [7 empty] | 0 | 0 | 0 | 0 | 0 | 0 | 0 |  |  | 0 |  |  |  | 0 | 0 | 0 | 0 | 0 | 0
1974 | 4 | 1974-04-01 | 0 | 0 | 0 | 0 | 0 |  | 0 | 0 |  | 0 | 0 | [7 empty] | 0 | 0 | 0 | 0 | 0 | 0 | 0 |  |  | 0 |  |  |  | 0 | 0 | 0 | 0 | 0 | 0
1974 | 4 | 1974-04-02 | 0 | 0 | 0 | 0 | 0 |  | 0 | 0 |  | 0 | 0 | [7 empty] | 0 | 0 | 0 | 0 | 0 | 0 | 0 |  |  | 0 |  |  |  | 0 | 0 | 0 | 0 | 0 | 0
1974 | 4 | 1974-04-03 | 0 | 0 | 0 | 0 | 0 |  | 0 | 0 |  | 0 | 0 | [7 empty] | 0 | 0 | 0 | 0 | 0 | 0 | 0 |  |  | 0 |  |  |  | 0 | 0 | 0 | 0 | 0 | 0
1974 | 4 | 1974-04-04 | 0 | 0 | 0 | 0 | 0 |  | 0 | 0 |  | 0 | 0 | [7 empty] | 0 | 0 | 0 | 0 | 0 | 0 | 0 |  |  | 0 |  |  |  | 0 | 0 | 0 | 0 | 0 | 0
1974 | 4 | 1974-04-05 | 0 | 0 | 0 | 0 | 0 |  | 0 | 0 |  | 0 | 0 | [7 empty] | 0 | 0 | 0 | 0 | 0 | 0 | 0 |  |  | 0 |  |  |  | 0 | 0 | 0 | 0 | 0 | 0
1974 | 4 | 1974-04-06 | 0 | 0 | 0 | 0 | 0 |  | 0 | 0 |  | 0 | 0 | [7 empty] | 0 | 0 | 0 | 0 | 0 | 0 | 0 |  |  | 0 |  |  |  | 0 | 0 | 0 | 0 | 0 | 0
1974 | 4 | 1974-04-07 | 0 | 0 | 0 | 0 | 0 |  | 0 | 0 |  | 0 | 0 | [7 empty] | 0 | 0 | 0 | 0 | 0 | 0 | 0 |  |  | 0 |  |  |  | 0 | 0 | 0 | 0 | 0 | 0
1974 | 4 | 1974-04-08 | 0 | 0 | 0 | 0 | 0 |  | 0 | 0 |  | 0 | 0 | [7 empty] | 0 | 0 | 0 | 0 | 0 | 0 | 0 |  |  | 0 |  |  |  | 0 | 0 | 0 | 0 | 0 | 0
1974 | 4 | 1974-04-09 | 0 | 0 | 0 | 0 | 0 |  | 0 | 0 |  | 0 | 0 | [7 empty] | 0 | 0 | 0 | 0 | 0 | 0 | 0 |  |  | 0 |  |  |  | 0 | 0 | 0 | 0 | 0 | 0
1974 | 4 | 1974-04-10 | 0 | 0 | 0 | 0 | 0 |  | 0 | 0 |  | 0 | 0 | [7 empty] | 0 | 0 | 0 | 0 | 0 | 0 | 0 |  |  | 0 |  |  |  | 0 | 0 | 0 | 0 | 0 | 0
1974 | 4 | 1974-04-11 | 0 | 0 | 0 | 0 | 0 |  | 0 | 0 |  | 0 | 0 | [7 empty] | 0 | 0 | 0 | 0 | 0 | 0 | 0 |  |  | 0 |  |  |  | 0 | 0 | 0 | 0 | 0 | 0
1974 | 4 | 1974-04-12 | 0 | 0 | 0 | 0 | 0 |  | 0 | 0 |  | 0 | 0 | [7 empty] | 0 | 0 | 0 | 0 | 0 | 0 | 0 |  |  | 0 |  |  |  | 0 | 0 | 0 | 0 | 0 | 0
1974 | 4 | 1974-04-13 | 0 | 0 | 0 | 0 | 0 |  | 0 | 0 |  | 0 | 0 | [7 empty] | 0 | 0 | 0 | 0 | 0 | 0 | 0 |  |  | 0 |  |  |  | 0 | 0 | 0 | 0 | 0 | 0
1974 | 4 | 1974-04-14 | 0 | 0 | 0 | 0 | 0 |  | 0 | 0 |  | 0 | 0 | [7 empty] | 0 | 0 | 0 | 0 | 0 | 0 | 0 |  |  | 0 |  |  |  | 0 | 0 | 0 | 0 | 0 | 0
1974 | 4 | 1974-04-15 | 0 | 0 | 0 | 0 | 0 |  | 0 | 0 |  | 0 | 0 | [7 empty] | 0 | 0 | 0 | 0 | 0 | 0 | 0 |  |  | 0 |  |  |  | 0 | 0 | 0 | 0 | 0 | 0
1974 | 4 | 1974-04-16 | 0 | 0 | 0 | 0 | 0 |  | 0 | 0 |  | 0 | 0 | [7 empty] | 0 | 0 | 0 | 0 | 0 | 0 | 0 |  |  | 0 |  |  |  | 0 | 0 | 0 | 0 | 0 | 0
1974 | 4 | 1974-04-17 | 0 | 0 | 0 | 0 | 0 |  | 0 | 0 |  | 0 | 0 | [7 empty] | 0 | 0 | 0 | 0 | 0 | 0 | 0 |  |  | 0 |  |  |  | 0 | 0 | 0 | 0 | 0 | 0
1974 | 4 | 1974-04-18 | 0 | 0 | 0 | 0 | 0 |  | 0 | 0 |  | 0 | 0 | [7 empty] | 0 | 0 | 0 | 0 | 0 | 0 | 0 |  |  | 0 |  |  |  | 0 | 0 | 0 | 0 | 0 | 0
1974 | 4 | 1974-04-19 | 0 | 0 | 0 | 0 | 0 |  | 0 | 0 |  | 0 | 0 | [7 empty] | 0 | 0 | 0 | 0 | 0 | 0 | 0 |  |  | 0 |  |  |  | 0 | 0 | 0 | 0 | 0 | 0
1974 | 4 | 1974-04-20 | 0 | 0 | 0 | 0 | 0 |  | 0 | 0 |  | 0 | 0 | [7 empty] | 0 | 0 | 0 | 0 | 0 | 0 | 0 |  |  | 0 |  |  |  | 0 | 0 | 0 | 0 | 0 | 0
1974 | 4 | 1974-04-21 | 0 | 0 | 0 | 0 | 0 |  | 0 | 0 |  | 0 | 0 | [7 empty] | 0 | 0 | 0 | 0 | 0 | 0 | 0 |  |  | 0 |  |  |  | 0 | 0 | 0 | 0 | 0 | 0
1974 | 4 | 1974-04-22 | 0 | 0 | 0 | 0 | 0 |  | 0 | 0 |  | 0 | 0 | [7 empty] | 0 | 0 | 0 | 0 | 0 | 0 | 0 |  |  | 0 |  |  |  | 0 | 0 | 0 | 0 | 0 | 0
1974 | 4 | 1974-04-23 | 0 | 0 | 0 | 0 | 0 |  | 0 | 0 |  | 0 | 0 | [7 empty] | 0 | 0 | 0 | 0 | 0 | 0 | 0 |  |  | 0 |  |  |  | 0 | 0 | 0 | 0 | 0 | 0
1974 | 4 | 1974-04-24 | 0 | 0 | 0 | 0 | 0 |  | 0 | 0 |  | 0 | 0 | [7 empty] | 0 | 0 | 0 | 0 | 0 | 0 | 0 |  |  | 0 |  |  |  | 0 | 0 | 0 | 0 | 0 | 0
1974 | 4 | 1974-04-25 | 0 | 0 | 0 | 0 | 0 |  | 0 | 0 |  | 0 | 0 | [7 empty] | 0 | 0 | 0 | 0 | 0 | 0 | 0 |  |  | 0 |  |  |  | 0 | 0 | 0 | 0 | 0 | 0
1974 | 4 | 1974-04-26 | 0 | 0 | 0 | 0 | 0 |  | 0 | 0 |  | 0 | 0 | [7 empty] | 0 | 0 | 0 | 0 | 0 | 0 | 0 |  |  | 0 |  |  |  | 0 | 0 | 0 | 0 | 0 | 0
1974 | 4 | 1974-04-27 | 0 | 0 | 0 | 0 | 0 |  | 0 | 0 |  | 0 | 0 | [7 empty] | 0 | 0 | 0 | 0 | 0 | 0 | 0 |  |  | 0 |  |  |  | 0 | 0 | 0 | 0 | 0 | 0
1974 | 4 | 1974-04-28 | 0 | 0 | 0 | 0 | 0 |  | 0 | 0 |  | 0 | 0 | [7 empty] | 0 | 0 | 0 | 0 | 0 | 0 | 0 |  |  | 0 |  |  |  | 0 | 0 | 0 | 0 | 0 | 0
1974 | 4 | 1974-04-29 | 0 | 0 | 0 | 0 | 0 |  | 0 | 0 |  | 0 | 0 | [7 empty] | 0 | 0 | 0 | 0 | 0 | 0 | 0 |  |  | 0 |  |  |  | 0 | 0 | 0 | 0 | 0 | 0
1974 | 4 | 1974-04-30 | 0 | 0 | 0 | 0 | 0 |  | 0 | 0 |  | 0 | 0 | [7 empty] | 0 | 0 | 0 | 0 | 0 | 0 | 0 |  |  | 0 |  |  |  | 0 | 0 | 0 | 0 | 0 | 0
1974 | 5 | 1974-05-01 | 0 | 0 | 0 | 0 | 0 |  | 0 | 0 |  | 3 | 0 | [7 empty] | 3 | 3 | 0 | 0 | 0 | 0 | 0 |  |  | 0 |  |  |  | 0 | 0 | 9 | 0 | 0 | 9
1974 | 5 | 1974-05-02 | 0 | 0 | 0 | 0 | 0 |  | 0 | 0 |  | 3 | 0 | [7 empty] | 3 | 3 | 0 | 0 | 0 | 0 | 0 |  |  | 0 |  |  |  | 0 | 0 | 9 | 0 | 0 | 9
1974 | 5 | 1974-05-03 | 0 | 0 | 0 | 0 | 0 |  | 0 | 0 |  | 3 | 0 | [7 empty] | 3 | 3 | 0 | 0 | 0 | 0 | 0 |  |  | 0 |  |  |  | 0 | 0 | 9 | 0 | 0 | 9
1974 | 5 | 1974-05-04 | 0 | 0 | 0 | 0 | 0 |  | 0 | 0 |  | 3 | 0 | [7 empty] | 3 | 3 | 0 | 0 | 0 | 0 | 0 |  |  | 0 |  |  |  | 0 | 0 | 9 | 0 | 0 | 9
1974 | 5 | 1974-05-05 | 0 | 0 | 0 | 0 | 0 |  | 0 | 0 |  | 3 | 0 | [7 empty] | 3 | 3 | 0 | 0 | 0 | 0 | 0 |  |  | 0 |  |  |  | 0 | 0 | 9 | 0 | 0 | 9
1974 | 5 | 1974-05-06 | 0 | 0 | 0 | 0 | 0 |  | 0 | 0 |  | 3 | 0 | [7 empty] | 3 | 3 | 0 | 0 | 0 | 0 | 0 |  |  | 0 |  |  |  | 0 | 0 | 9 | 0 | 0 | 9
1974 | 5 | 1974-05-07 | 0 | 0 | 0 | 0 | 0 |  | 0 | 0 |  | 3 | 0 | [7 empty] | 3 | 3 | 0 | 0 | 0 | 0 | 0 |  |  | 0 |  |  |  | 0 | 0 | 9 | 0 | 0 | 9
1974 | 5 | 1974-05-08 | 0 | 0 | 0 | 0 | 0 |  | 0 | 0 |  | 3 | 0 | [7 empty] | 3 | 3 | 0 | 0 | 0 | 0 | 0 |  |  | 0 |  |  |  | 0 | 0 | 9 | 0 | 0 | 9
1974 | 5 | 1974-05-09 | 0 | 0 | 0 | 0 | 0 |  | 0 | 0 |  | 3 | 0 | [7 empty] | 3 | 3 | 0 | 0 | 0 | 0 | 0 |  |  | 0 |  |  |  | 0 | 0 | 9 | 0 | 0 | 9
1974 | 5 | 1974-05-10 | 0 | 0 | 0 | 0 | 0 |  | 0 | 0 |  | 3 | 0 | [7 empty] | 3 | 3 | 0 | 0 | 0 | 0 | 0 |  |  | 0 |  |  |  | 1 | 0 | 10 | 0 | 0 | 10
1974 | 5 | 1974-05-11 | 0 | 0 | 0 | 0 | 0 |  | 0 | 0 |  | 3 | 0 | [7 empty] | 3 | 3 | 0 | 0 | 0 | 0 | 0 |  |  | 0 |  |  |  | 1 | 0 | 10 | 0 | 0 | 10
1974 | 5 | 1974-05-12 | 0 | 0 | 0 | 0 | 0 |  | 0 | 0 |  | 3 | 0 | [7 empty] | 3 | 3 | 0 | 0 | 0 | 0 | 0 |  |  | 0 |  |  |  | 1 | 0 | 10 | 0 | 0 | 10
1974 | 5 | 1974-05-13 | 0 | 12 | 0 | 0 | 28 |  | 0 | 2.5 |  | 3 | 0 | [7 empty] | 3 | 3 | 0 | 0 | 0 | 0 | 0 |  |  | 0 |  |  |  | 1 | 0 | 10 | 40 | 2.5 | 52.5
1974 | 5 | 1974-05-14 | 0 | 12 | 1.25 | 0 | 28 |  | 0 | 2.5 |  | 7.5 | 0 | [7 empty] | 6 | 6 | 0 | 0 | 0 | 0 | 0 |  |  | 0 |  |  |  | 1 | 0 | 21.75 | 40 | 2.5 | 64.25
1974 | 5 | 1974-05-15 | 0 | 12 | 1.25 | 2 | 28 |  | 0 | 2.5 |  | 7.5 | 61 | [7 empty] | 6 | 6 | 0 | 0 | 0 | 0 | 0 |  |  | 0 |  |  |  | 1 | 61 | 21.75 | 42 | 2.5 | 127.25
1974 | 5 | 1974-05-16 | 0 | 12 | 1.25 | 2 | 28 |  | 0 | 2.5 |  | 7.5 | 61 | [7 empty] | 6 | 6 | 0 | 0 | 0 | 0 | 0 |  |  | 0 |  |  |  | 1 | 61 | 21.75 | 42 | 2.5 | 127.25
1974 | 5 | 1974-05-17 | 0 | 12 | 1 | 2 | 28 |  | 0 | 2.5 |  | 7.5 | 61 | [7 empty] | 6 | 6 | 0 | 0 | 0 | 0.5 | 0 |  |  | 0 |  |  |  | 1 | 61 | 21.5 | 42.5 | 2.5 | 127.5
1974 | 5 | 1974-05-18 | 0 | 12 | 1 | 2 | 28 |  | 0 | 2.5 |  | 7.5 | 61 | [7 empty] | 6 | 6 | 0 | 0 | 0 | 0.5 | 0 |  |  | 0 |  |  |  | 1 | 61 | 21.5 | 42.5 | 2.5 | 127.5
1974 | 5 | 1974-05-19 | 0 | 12 | 1 | 2 | 28 |  | 0 | 2.5 |  | 7.5 | 58 | [7 empty] | 6 | 6 | 2.5 | 0 | 0 | 0.5 | 5 |  |  | 0 |  |  |  | 1 | 58 | 21.5 | 45 | 7.5 | 132
1974 | 5 | 1974-05-20 | 0 | 12 | 1 | 2 | 28 |  | 0 | 2.5 |  | 7.5 | 86 | [7 empty] | 6 | 6 | 2.5 | 0 | 0 | 0.5 | 5 |  |  | 0 |  |  |  | 1 | 86 | 21.5 | 45 | 7.5 | 160
1974 | 5 | 1974-05-21 | 0 | 16 | 1 | 2 | 29.5 |  | 0 | 2.5 |  | 7.5 | 82 | [7 empty] | 6 | 6 | 2.5 | 0 | 1 | 1 | 5 |  |  | 0 |  |  |  | 1 | 82 | 21.5 | 52 | 7.5 | 163
1974 | 5 | 1974-05-22 | 0 | 16 | 1 | 2 | 29.5 |  | 0 | 2.5 |  | 7.5 | 87 | [7 empty] | 6 | 6 | 2.5 | 0 | 1 | 1 | 5 |  |  | 0 |  |  |  | 1 | 87 | 21.5 | 52 | 7.5 | 168
1974 | 5 | 1974-05-23 | 0 | 16 | 1 | 2 | 29.5 |  | 0 | 2.5 |  | 7.5 | 101 | [7 empty] | 6 | 6 | 2.5 | 0 | 1 | 1 | 5 |  |  | 0 |  |  |  | 1 | 101 | 21.5 | 52 | 7.5 | 182
1974 | 5 | 1974-05-24 | 0 | 16 | 1 | 2 | 29.5 |  | 0 | 2.5 |  | 7.5 | 96.5 | [7 empty] | 6 | 6 | 2.5 | 0 | 1 | 1 | 5 |  |  | 0 |  |  |  | 1 | 96.5 | 21.5 | 52 | 7.5 | 177.5
1974 | 5 | 1974-05-25 | 0 | 16 | 1 | 2 | 29.5 |  | 0 | 2.5 |  | 7.5 | 101 | [7 empty] | 6 | 6 | 2.5 | 0 | 1 | 1 | 5 |  |  | 0 |  |  |  | 1 | 101 | 21.5 | 52 | 7.5 | 182
1974 | 5 | 1974-05-26 | 0 | 16 | 1 | 2 | 29.5 |  | 0 | 2.5 |  | 7.5 | 112 | [7 empty] | 6 | 6 | 2.5 | 0 | 1 | 1 | 5 |  |  | 0 |  |  |  | 1 | 112 | 21.5 | 52 | 7.5 | 193
1974 | 5 | 1974-05-27 | 0 | 16 | 1 | 2 | 29.5 |  | 0 | 2.5 |  | 7.5 | 112 | [7 empty] | 6 | 6 | 2.5 | 0 | 1 | 1 | 5 |  |  | 0 |  |  |  | 1 | 112 | 21.5 | 52 | 7.5 | 193
1974 | 5 | 1974-05-28 | 0 | 17.25 | 1 | 2 | 32 |  | 0 | 2.5 |  | 7.5 | 112 | [7 empty] | 6 | 6 | 2.5 | 0 | 1.25 | 1 | 5 |  |  | 0 |  |  |  | 1 | 112 | 21.5 | 56 | 7.5 | 197
1974 | 5 | 1974-05-29 | 0 | 17.25 | 1 | 2 | 32 |  | 0 | 2.5 |  | 7.5 | 105.5 | [7 empty] | 6 | 6 | 2.5 | 0 | 1.25 | 1 | 5 |  |  | 0 |  |  |  | 1 | 105.5 | 21.5 | 56 | 7.5 | 190.5
1974 | 5 | 1974-05-30 | 0 | 17.25 | 1 | 2 | 32 |  | 0 | 2.5 |  | 7.5 | 105.5 | [7 empty] | 6 | 6 | 2.5 | 0 | 1.25 | 1 | 5 |  |  | 0 |  |  |  | 1 | 105.5 | 21.5 | 56 | 7.5 | 190.5
1974 | 5 | 1974-05-31 | 0 | 17.25 | 1 | 2 | 32 |  | 0 | 2.5 |  | 7.5 | 110 | [7 empty] | 6 | 6 | 2.5 | 0 | 1.25 | 1 | 5 |  |  | 0 |  |  |  | 1 | 110 | 21.5 | 56 | 7.5 | 195
1974 | 6 | 1974-06-01 | 18.5 | 17.25 | 1 | 2.5 | 32 |  | 0 | 2.5 |  | 7.5 | 119.5 | [7 empty] | 6 | 6 | 2.5 | 1.5 | 1.25 | 1 | 4.5 |  |  | 0 |  |  |  | 1.5 | 119.5 | 22 | 56.5 | 27 | 225
1974 | 6 | 1974-06-02 | 18.5 | 17.25 | 1 | 2.5 | 32 |  | 0 | 2.5 |  | 7.5 | 124.5 | [7 empty] | 6 | 6 | 2.5 | 1.5 | 1.25 | 1 | 4.5 |  |  | 0 |  |  |  | 1.5 | 124.5 | 22 | 56.5 | 27 | 230
1974 | 6 | 1974-06-03 | 18.5 | 17.25 | 1.04 | 2.5 | 32 |  | 0 | 2.5 |  | 10.5 | 134 | [7 empty] | 6 | 6 | 2.5 | 1.5 | 1.25 | 1 | 4.5 |  |  | 0 |  |  |  | 1.5 | 134 | 25.04 | 56.5 | 27 | 242.54
1974 | 6 | 1974-06-04 | 18.5 | 17.25 | 1.04 | 2.5 | 32 |  | 0 | 2.5 |  | 10.5 | 134 | [7 empty] | 6 | 6 | 2.5 | 1.5 | 1.25 | 1 | 4.5 |  |  | 0 |  |  |  | 1.5 | 134 | 25.04 | 56.5 | 27 | 242.54
1974 | 6 | 1974-06-05 | 18.5 | 17.25 | 1.04 | 2.5 | 32 |  | 0 | 2.5 |  | 10.5 | 134 | [7 empty] | 6 | 6 | 2.5 | 1.5 | 1.25 | 1 | 4.5 |  |  | 0 |  |  |  | 1.5 | 134 | 25.04 | 56.5 | 27 | 242.54
1974 | 6 | 1974-06-06 | 18.5 | 17.25 | 1.04 | 2.5 | 32 |  | 0 | 2.5 |  | 10.5 | 129 | [7 empty] | 6 | 6 | 2.5 | 1.5 | 1.25 | 1 | 4.5 |  |  | 0 |  |  |  | 1.5 | 129 | 25.04 | 56.5 | 27 | 237.54
1974 | 6 | 1974-06-07 | 18.5 | 17.25 | 1.04 | 2.5 | 32 |  | 0 | 2.5 |  | 10.5 | 129 | [7 empty] | 6 | 6 | 2.5 | 1.5 | 1.25 | 1 | 4.5 |  |  | 0 |  |  |  | 1.5 | 129 | 25.04 | 56.5 | 27 | 237.54
1974 | 6 | 1974-06-08 | 18.5 | 17.25 | 1.04 | 2.5 | 32 |  | 0 | 2.5 |  | 10.5 | 131 | [7 empty] | 6 | 6 | 2.5 | 1.5 | 1.25 | 1 | 4.5 |  |  | 0 |  |  |  | 1.5 | 131 | 25.04 | 56.5 | 27 | 239.54
1974 | 6 | 1974-06-09 | 18.5 | 17.25 | 1.04 | 2.5 | 32 |  | 0 | 2.5 |  | 10.5 | 134 | [7 empty] | 6.25 | 6.25 | 2.5 | 1.5 | 1.25 | 1 | 4.5 |  |  | 0 |  |  |  | 1.5 | 134 | 25.54 | 56.5 | 27 | 243.04
1974 | 6 | 1974-06-10 | 18.5 | 17.25 | 1.04 | 2.5 | 32 |  | 1.5 | 2.5 |  | 10.5 | 134 | [7 empty] | 6.25 | 6.25 | 2.5 | 1.5 | 1.25 | 1 | 4.5 |  |  | 0 |  |  |  | 1.5 | 134 | 25.54 | 56.5 | 28.5 | 244.54
1974 | 6 | 1974-06-11 | 18.5 | 17.25 | 1.04 | 2.5 | 32 |  | 1.5 | 2.5 |  | 10.5 | 129 | [7 empty] | 6.25 | 6.25 | 2.5 | 1.5 | 1.25 | 1 | 4.5 |  |  | 0 |  |  |  | 1.5 | 129 | 25.54 | 56.5 | 28.5 | 239.54
1974 | 6 | 1974-06-12 | 18.5 | 17.25 | 1.04 | 2.5 | 32 |  | 1.5 | 2.5 |  | 10.5 | 119 | [7 empty] | 6.25 | 6.25 | 2.5 | 1.5 | 1.25 | 1 | 4.5 |  |  | 0 |  |  |  | 1.5 | 119 | 25.54 | 56.5 | 28.5 | 229.54
1974 | 6 | 1974-06-13 | 18.5 | 17.25 | 1.04 | 2.5 | 32 |  | 1.5 | 2.5 |  | 10.5 | 124 | [7 empty] | 6.25 | 6.25 | 2.5 | 1.5 | 1.25 | 1 | 4.5 |  |  | 0 |  |  |  | 1.5 | 124 | 25.54 | 56.5 | 28.5 | 234.54
1974 | 6 | 1974-06-14 | 32 | 17.25 | 1.04 | 2.5 | 32 |  | 1.5 | 2.5 |  | 10.5 | 126 | [7 empty] | 6.25 | 6.25 | 2.5 | 1.5 | 1.25 | 1 | 4.5 |  |  | 0 |  |  |  | 1.5 | 126 | 25.54 | 56.5 | 42 | 250.04
1974 | 6 | 1974-06-15 | 32 | 17.25 | 1.04 | 2.5 | 32 |  | 1.5 | 2.5 |  | 10.5 | 126 | [7 empty] | 6.25 | 6.25 | 2.5 | 1.5 | 1.25 | 1 | 4.5 |  |  | 20 |  |  |  | 1.5 | 126 | 45.54 | 56.5 | 42 | 270.04
1974 | 6 | 1974-06-16 | 32 | 17.25 | 1.04 | 2.5 | 32 |  | 1.5 | 2.5 |  | 10.5 | 124 | [7 empty] | 6.25 | 6.25 | 2.5 | 1.5 | 1.25 | 1 | 4.5 |  |  | 20 |  |  |  | 1.5 | 124 | 45.54 | 56.5 | 42 | 268.04
1974 | 6 | 1974-06-17 | 32 | 17.25 | 1.25 | 2.5 | 32 |  | 1.5 | 2.5 |  | 10.5 | 134 | [7 empty] | 6.25 | 6.25 | 2.5 | 1.5 | 1.25 | 1 | 4.5 |  |  | 20 |  |  |  | 1.5 | 134 | 45.75 | 56.5 | 42 | 278.25
1974 | 6 | 1974-06-18 | 32 | 17.25 | 1.25 | 2.5 | 32 |  | 1.5 | 2.5 |  | 10.5 | 129 | [7 empty] | 6.25 | 6.25 | 2.5 | 1.5 | 1.25 | 1 | 4.5 |  |  | 20 |  |  |  | 1.5 | 129 | 45.75 | 56.5 | 42 | 273.25
1974 | 6 | 1974-06-19 | 32 | 17.25 | 1.5 | 2.5 | 32 |  | 1.5 | 2.5 |  | 10.5 | 129 | [7 empty] | 6.25 | 6.25 | 2.5 | 1.5 | 1.25 | 1 | 4.5 |  |  | 20 |  |  |  | 1.5 | 129 | 46 | 56.5 | 42 | 273.5
1974 | 6 | 1974-06-20 | 32 | 17.25 | 1.5 | 2.5 | 32 |  | 1.5 | 2.5 |  | 10.5 | 129 | [7 empty] | 6.25 | 6.25 | 2.5 | 1.5 | 1.25 | 1 | 4.5 |  |  | 20 |  |  |  | 1.5 | 129 | 46 | 56.5 | 42 | 273.5
1974 | 6 | 1974-06-21 | 32 | 17.25 | 1.5 | 2.5 | 32 |  | 1.5 | 2.5 |  | 10.5 | 129 | [7 empty] | 6.25 | 6.25 | 2.5 | 1.5 | 1.25 | 1 | 4.5 |  |  | 20 |  |  |  | 1.5 | 129 | 46 | 56.5 | 42 | 273.5
1974 | 6 | 1974-06-22 | 32 | 17.25 | 1.5 | 2.5 | 32 |  | 1.5 | 2.5 |  | 10.5 | 131 | [7 empty] | 6.25 | 6.25 | 2.5 | 1.5 | 1.25 | 1 | 4.5 |  |  | 20 |  |  |  | 1.5 | 131 | 46 | 56.5 | 42 | 275.5
1974 | 6 | 1974-06-23 | 32 | 17.25 | 1.5 | 2.5 | 32 |  | 1.5 | 2.5 |  | 10.5 | 131 | [7 empty] | 6.25 | 6.25 | 2.5 | 1.5 | 1.25 | 1 | 4.5 |  |  | 20 |  |  |  | 1.5 | 131 | 46 | 56.5 | 42 | 275.5
1974 | 6 | 1974-06-24 | 32 | 17.25 | 1.25 | 2.5 | 32 |  | 1.5 | 2.5 |  | 10.5 | 137 | [7 empty] | 6 | 6.25 | 2.5 | 1.5 | 1.25 | 1 | 4.5 |  |  | 20 |  |  |  | 1.5 | 137 | 45.5 | 56.5 | 42 | 281
1974 | 6 | 1974-06-25 | 32 | 17.25 | 1.25 | 2.5 | 32 |  | 1.5 | 2.5 |  | 10.5 | 139 | [7 empty] | 6 | 6.25 | 2.5 | 1.5 | 1.25 | 1 | 4.5 |  |  | 20 |  |  |  | 1.5 | 139 | 45.5 | 56.5 | 42 | 283
1974 | 6 | 1974-06-26 | 32 | 19.5 | 1.25 | 2.5 | 36 |  | 1.5 | 2.5 |  | 10.5 | 137 | [7 empty] | 6 | 6.25 | 2.5 | 1.5 | 1.5 | 1.5 | 4.5 |  |  | 20 |  |  |  | 1.5 | 137 | 45.5 | 63.5 | 42 | 288
1974 | 6 | 1974-06-27 | 32 | 19.5 | 1.25 | 2.5 | 36 |  | 1.5 | 2.5 |  | 10.5 | 139 | [7 empty] | 6 | 6.25 | 2.5 | 1.5 | 1.5 | 1.5 | 4.5 |  |  | 20 |  |  |  | 1.5 | 139 | 45.5 | 63.5 | 42 | 290
1974 | 6 | 1974-06-28 | 32 | 19.5 | 1.25 | 2.5 | 36 |  | 1.5 | 2.5 |  | 10.5 | 145 | [7 empty] | 6 | 6.25 | 2.5 | 1.5 | 1.5 | 1.5 | 4.5 |  |  | 20 |  |  |  | 1.5 | 145 | 45.5 | 63.5 | 42 | 296
1974 | 6 | 1974-06-29 | 32 | 19.5 | 1.25 | 2.5 | 36 |  | 1.5 | 2.5 |  | 10.5 | 146 | [7 empty] | 6 | 6.25 | 2.5 | 1.5 | 1.5 | 1.5 | 4.5 |  |  | 20 |  |  |  | 1.5 | 146 | 45.5 | 63.5 | 42 | 297
1974 | 6 | 1974-06-30 | 32 | 19.5 | 1.25 | 2.5 | 36 |  | 1.5 | 2.5 |  | 10.5 | 145 | [7 empty] | 6 | 6.25 | 2.5 | 1.5 | 1.5 | 1.5 | 4.5 |  |  | 20 |  |  |  | 1.5 | 145 | 45.5 | 63.5 | 42 | 296
1974 | 7 | 1974-07-01 | 32 | 19.5 | 1.25 | 2.5 | 36 |  | 1.5 | 2 |  | 10.5 | 139 | [7 empty] | 6 | 6.25 | 2 | 1 | 1.5 | 1.5 | 4.5 |  |  | 20 |  |  |  | 1 | 139 | 45 | 63 | 41 | 288
1974 | 7 | 1974-07-02 | 32 | 19.5 | 1.25 | 2.5 | 36 |  | 1.5 | 2 |  | 10.5 | 137 | [7 empty] | 6 | 6.25 | 2 | 1 | 1.5 | 1.5 | 4.5 |  |  | 20 |  |  |  | 1 | 137 | 45 | 63 | 41 | 286
1974 | 7 | 1974-07-03 | 32 | 19.5 | 1.25 | 2.5 | 36 |  | 1.5 | 2 |  | 10.5 | 137 | [7 empty] | 6 | 6.25 | 2 | 1 | 1.5 | 1.5 | 4.5 |  |  | 20 |  |  |  | 1 | 137 | 45 | 63 | 41 | 286
1974 | 7 | 1974-07-04 | 32 | 19.5 | 1.25 | 2.5 | 36 |  | 1.5 | 2 |  | 10.5 | 145 | [7 empty] | 6 | 6.25 | 2 | 1 | 1.5 | 1.5 | 4.5 |  |  | 20 |  |  |  | 1 | 145 | 45 | 63 | 41 | 294
1974 | 7 | 1974-07-05 | 32 | 19.5 | 1.25 | 2.5 | 36 |  | 1.5 | 2 |  | 10.5 | 138 | [7 empty] | 6 | 6.25 | 2 | 1 | 1.5 | 1.5 | 4.5 |  |  | 20 |  |  |  | 1 | 138 | 45 | 63 | 41 | 287
1974 | 7 | 1974-07-06 | 32 | 19.5 | 1.25 | 2.5 | 36 |  | 1.5 | 2 |  | 10.5 | 138 | [7 empty] | 6 | 6.25 | 2 | 1 | 1.5 | 1.5 | 4.5 |  |  | 20 |  |  |  | 1 | 138 | 45 | 63 | 41 | 287
1974 | 7 | 1974-07-07 | 32 | 19.5 | 1.25 | 2.5 | 36 |  | 1.5 | 2 |  | 10.5 | 138 | [7 empty] | 6 | 6.25 | 2 | 1 | 1.5 | 1.5 | 4.5 |  |  | 20 |  |  |  | 1 | 138 | 45 | 63 | 41 | 287
1974 | 7 | 1974-07-08 | 32 | 19.5 | 1.25 | 2.5 | 36 |  | 1.5 | 2 |  | 8.5 | 138.5 | [7 empty] | 6 | 6.25 | 2 | 1 | 1.5 | 1.5 | 4.5 |  |  | 20 |  |  |  | 1 | 138.5 | 43 | 63 | 41 | 285.5
1974 | 7 | 1974-07-09 | 32 | 19.5 | 1.25 | 2.5 | 36 |  | 1.5 | 2 |  | 8.5 | 123.5 | [7 empty] | 6 | 6.25 | 2 | 1 | 1.5 | 1.5 | 4.5 |  |  | 20 |  |  |  | 1 | 123.5 | 43 | 63 | 41 | 270.5
1974 | 7 | 1974-07-10 | 32 | 19.5 | 1.25 | 2.5 | 36 |  | 1.5 | 2 |  | 8.5 | 121.5 | [7 empty] | 6 | 6.25 | 2 | 1 | 1.5 | 1.5 | 4.5 |  |  | 20 |  |  |  | 1 | 121.5 | 43 | 63 | 41 | 268.5
1974 | 7 | 1974-07-11 | 28 | 14.5 | 1.25 | 4.5 | 21.5 |  | 1.5 | 2 |  | 8.5 | 120.5 | [7 empty] | 6 | 6.25 | 2 | 1 | 1.25 | 0.5 | 4.5 |  |  | 20 |  |  |  | 1 | 120.5 | 43 | 44.25 | 37 | 244.75
1974 | 7 | 1974-07-12 | 28 | 14.5 | 1.25 | 4.5 | 21.5 |  | 1.5 | 2 |  | 8.5 | 117 | [7 empty] | 6 | 6.25 | 2 | 1 | 1.25 | 0.5 | 4.5 |  |  | 15.2 |  |  |  | 1 | 117 | 38.2 | 44.25 | 37 | 236.45
1974 | 7 | 1974-07-13 | 28 | 14.5 | 1.25 | 4.5 | 21.5 |  | 1.5 | 2 |  | 8.5 | 117 | [7 empty] | 6 | 6.25 | 2 | 1 | 1.25 | 0.5 | 4.5 |  |  | 15.2 |  |  |  | 1 | 117 | 38.2 | 44.25 | 37 | 236.45
1974 | 7 | 1974-07-14 | 28 | 14.5 | 1.25 | 4.5 | 21.5 |  | 1.5 | 2 |  | 8.5 | 117 | [7 empty] | 6 | 6.25 | 2 | 1 | 1.25 | 0.5 | 4.5 |  |  | 15.2 |  |  |  | 1 | 117 | 38.2 | 44.25 | 37 | 236.45
1974 | 7 | 1974-07-15 | 28 | 14.5 | 1.25 | 4.5 | 21.5 |  | 1.5 | 2 |  | 8.5 | 111 | [7 empty] | 6 | 6.25 | 2 | 1 | 1.25 | 0.5 | 4.5 |  |  | 15.2 |  |  |  | 1 | 111 | 38.2 | 44.25 | 37 | 230.45
1974 | 7 | 1974-07-16 | 28 | 14.5 | 1.25 | 4.5 | 21.5 |  | 1.5 | 2 |  | 8.5 | 128 | [7 empty] | 6 | 6.25 | 2 | 1 | 1.25 | 0.5 | 4.5 |  |  | 15.2 |  |  |  | 1 | 128 | 38.2 | 44.25 | 37 | 247.45
1974 | 7 | 1974-07-17 | 28 | 14.5 | 1.25 | 4.5 | 21.5 |  | 1.5 | 2 |  | 8.5 | 128 | [7 empty] | 6 | 6.25 | 2 | 1 | 1.25 | 0.75 | 4.5 |  |  | 15.2 |  |  |  | 1 | 128 | 38.2 | 44.5 | 37 | 247.7
1974 | 7 | 1974-07-18 | 28 | 14.5 | 1.25 | 4.5 | 21.5 |  | 1.5 | 2 |  | 8.5 | 127 | [7 empty] | 6 | 6.25 | 2 | 1 | 1.25 | 0.75 | 4.5 |  |  | 15.2 |  |  |  | 1 | 127 | 38.2 | 44.5 | 37 | 246.7
1974 | 7 | 1974-07-19 | 28 | 14.5 | 1.25 | 4.5 | 21.5 |  | 1.5 | 2 |  | 8.5 | 127 | [7 empty] | 6 | 6.25 | 2 | 1 | 1.25 | 0.75 | 4.5 |  |  | 15.2 |  |  |  | 1 | 127 | 38.2 | 44.5 | 37 | 246.7
1974 | 7 | 1974-07-20 | 28 | 14.5 | 1.25 | 4.5 | 21.5 |  | 1.5 | 2 |  | 8.5 | 126.5 | [7 empty] | 6 | 6.25 | 2 | 1 | 1.25 | 0.75 | 4.5 |  |  | 15.2 |  |  |  | 1 | 126.5 | 38.2 | 44.5 | 37 | 246.2
1974 | 7 | 1974-07-21 | 28 | 14.5 | 1.25 | 4.5 | 21.5 |  | 1.5 | 2 |  | 8.5 | 125 | [7 empty] | 6 | 7 | 2 | 1 | 1.25 | 0.75 | 4.5 |  |  | 15.2 |  |  |  | 1 | 125 | 38.95 | 44.5 | 37 | 245.45
1974 | 7 | 1974-07-22 | 28 | 14.5 | 1.25 | 4.5 | 21.5 |  | 1.5 | 2 |  | 8.5 | 134 | [7 empty] | 7 | 1 | 2 | 1 | 1.25 | 0.75 | 4.5 |  |  | 15.3 |  |  |  | 1 | 134 | 34.05 | 44.5 | 37 | 249.55
1974 | 7 | 1974-07-23 | 28 | 14.5 | 1.25 | 4.5 | 21.5 |  | 1.5 | 2 |  | 8.5 | 134 | [7 empty] | 7 | 1 | 2 | 1 | 1.25 | 0.75 | 4.5 |  |  | 20 |  |  |  | 1 | 134 | 38.75 | 44.5 | 37 | 254.25
1974 | 7 | 1974-07-24 | 28 | 14.5 | 1.25 | 4.5 | 21.5 |  | 1.5 | 2 |  | 8.5 | 134 | [7 empty] | 7 | 1 | 2 | 1 | 1.25 | 0.75 | 4.5 |  |  | 20 |  |  |  | 1 | 134 | 38.75 | 44.5 | 37 | 254.25
1974 | 7 | 1974-07-25 | 28 | 14.5 | 1.25 | 4.5 | 21.5 |  | 1.5 | 2 |  | 8.5 | 134 | [7 empty] | 7 | 1 | 2 | 1 | 1.25 | 0.75 | 4.5 |  |  | 20 |  |  |  | 1 | 134 | 38.75 | 44.5 | 37 | 254.25
1974 | 7 | 1974-07-26 | 28 | 14.5 | 1.25 | 4.5 | 21.5 |  | 1.5 | 2 |  | 8.5 | 134 | [7 empty] | 7 | 1 | 2 | 1 | 1.25 | 0.75 | 4.5 |  |  | 20 |  |  |  | 1 | 134 | 38.75 | 44.5 | 37 | 254.25
1974 | 7 | 1974-07-27 | 28 | 14.5 | 1.25 | 4.5 | 21.5 |  | 1.5 | 2 |  | 8.5 | 134 | [7 empty] | 7 | 1 | 2 | 1 | 1.25 | 0.75 | 4.5 |  |  | 20 |  |  |  | 1 | 134 | 38.75 | 44.5 | 37 | 254.25
1974 | 7 | 1974-07-28 | 28 | 14.5 | 1.25 | 4.5 | 21.5 |  | 1.5 | 2 |  | 8.5 | 134 | [7 empty] | 7 | 1 | 2 | 1 | 1.25 | 0.75 | 4.5 |  |  | 20 |  |  |  | 1 | 134 | 38.75 | 44.5 | 37 | 254.25
1974 | 7 | 1974-07-29 | 28 | 12 | 1.25 | 3.5 | 13.5 |  | 1.5 | 2 |  | 8.5 | 127 | [7 empty] | 6 | 7 | 2 | 1 | 1.25 | 1 | 4.5 |  |  | 20 |  |  |  | 1 | 127 | 43.75 | 33.25 | 37 | 241
1974 | 7 | 1974-07-30 | 28 | 12 | 1.25 | 3.5 | 13.5 |  | 1.5 | 2 |  | 8.5 | 127 | [7 empty] | 6 | 7 | 2 | 1 | 1.25 | 1 | 4.5 |  |  | 20 |  |  |  | 1 | 127 | 43.75 | 33.25 | 37 | 241
1974 | 7 | 1974-07-31 | 28 | 12 | 1.25 | 3.5 | 13.5 |  | 1.5 | 2 |  | 8.5 | 127 | [7 empty] | 6 | 7 | 2 | 1 | 1.25 | 1 | 4.5 |  |  | 20 |  |  |  | 1 | 127 | 43.75 | 33.25 | 37 | 241
1974 | 8 | 1974-08-01 | 32 | 12 | 1.25 | 3.5 | 13.5 |  | 1 | 1.5 |  | 6.5 | 107 | [7 empty] | 6 | 7 | 1.5 | 1 | 1.25 | 1 | 2 |  |  | 20 |  |  |  | 1 | 107 | 41.75 | 32.75 | 37.5 | 219
1974 | 8 | 1974-08-02 | 32 | 12 | 1.25 | 3.5 | 13.5 |  | 1 | 1.5 |  | 6.5 | 125.5 | [7 empty] | 6 | 7 | 1.5 | 1 | 1.25 | 1 | 2 |  |  | 20 |  |  |  | 1 | 125.5 | 41.75 | 32.75 | 37.5 | 237.5
1974 | 8 | 1974-08-03 | 32 | 12 | 1.25 | 3.5 | 13.5 |  | 1 | 1.5 |  | 6.5 | 125.5 | [7 empty] | 6 | 7 | 1.5 | 1 | 1.25 | 1 | 2 |  |  | 20 |  |  |  | 1 | 125.5 | 41.75 | 32.75 | 37.5 | 237.5
1974 | 8 | 1974-08-04 | 32 | 12 | 1.25 | 3.5 | 13.5 |  | 1 | 1.5 |  | 6.5 | 125.5 | [7 empty] | 6 | 7 | 1.5 | 1 | 1.25 | 1 | 2 |  |  | 20 |  |  |  | 1 | 125.5 | 41.75 | 32.75 | 37.5 | 237.5
1974 | 8 | 1974-08-05 | 32 | 12 | 1.25 | 3.5 | 13.5 |  | 1 | 1.5 |  | 6.5 | 108 | [7 empty] | 8 | 8 | 1.5 | 1 | 1.25 | 1 | 2 |  |  | 20 |  |  |  | 1 | 108 | 44.75 | 32.75 | 37.5 | 223
1974 | 8 | 1974-08-06 | 32 | 12 | 1.25 | 3.5 | 13.5 |  | 1 | 1.5 |  | 6.5 | 108 | [7 empty] | 8 | 8 | 1.5 | 1 | 1.25 | 1 | 2 |  |  | 20 |  |  |  | 1 | 108 | 44.75 | 32.75 | 37.5 | 223
1974 | 8 | 1974-08-07 | 32 | 12 | 1.25 | 3.5 | 13.5 |  | 1 | 1.5 |  | 6.5 | 108 | [7 empty] | 8 | 8 | 1.5 | 1 | 1.25 | 1 | 2 |  |  | 20 |  |  |  | 1 | 108 | 44.75 | 32.75 | 37.5 | 223
1974 | 8 | 1974-08-08 | 32 | 12 | 1.25 | 3.5 | 13.5 |  | 1 | 1.5 |  | 6.5 | 108 | [7 empty] | 8 | 8 | 1.5 | 1 | 1.25 | 1 | 2 |  |  | 20 |  |  |  | 1 | 108 | 44.75 | 32.75 | 37.5 | 223
1974 | 8 | 1974-08-09 | 32 | 5 | 1.25 | 3.25 | 16.5 |  | 1 | 1.5 |  | 6.5 | 156 | [7 empty] | 8 | 8 | 1.5 | 1 | 1.25 | 1 | 2 |  |  | 20 |  |  |  | 1 | 156 | 44.75 | 28.5 | 37.5 | 266.75
1974 | 8 | 1974-08-10 | 32 | 5 | 1.25 | 3.25 | 16.5 |  | 1 | 1.5 |  | 6.5 | 156 | [7 empty] | 8 | 8 | 1.5 | 1 | 1.25 | 1 | 2 |  |  | 20 |  |  |  | 1 | 156 | 44.75 | 28.5 | 37.5 | 266.75
1974 | 8 | 1974-08-11 | 32 | 5 | 1.25 | 3.25 | 16.5 |  | 1 | 1.5 |  | 6.5 | 108 | [7 empty] | 8 | 8 | 1.5 | 1 | 1.25 | 1 | 2 |  |  | 20 |  |  |  | 1 | 108 | 44.75 | 28.5 | 37.5 | 218.75
1974 | 8 | 1974-08-12 | 32 | 5 | 1.25 | 3.25 | 16.5 |  | 1 | 1.5 |  | 6.5 | 98 | [7 empty] | 8 | 8 | 1.5 | 1 | 1.25 | 1 | 2 |  |  | 6.25 |  |  |  | 1 | 98 | 31 | 28.5 | 37.5 | 195
1974 | 8 | 1974-08-13 | 32 | 5 | 1.25 | 3.25 | 16.5 |  | 1 | 1.5 |  | 6.5 | 98 | [7 empty] | 8 | 8 | 1.5 | 1 | 1.25 | 1 | 2 |  |  | 6.25 |  |  |  | 1 | 98 | 31 | 28.5 | 37.5 | 195
1974 | 8 | 1974-08-14 | 32 | 5 | 1.25 | 3.25 | 16.5 |  | 1 | 1.5 |  | 6.5 | 98 | [7 empty] | 8 | 8 | 1.5 | 1 | 1.25 | 1 | 2 |  |  | 6.25 |  |  |  | 1 | 98 | 31 | 28.5 | 37.5 | 195
1974 | 8 | 1974-08-15 | 32 | 5 | 1.25 | 3.25 | 16.5 |  | 1 | 1.5 |  | 6.5 | 98 | [7 empty] | 8 | 8 | 1.5 | 1 | 1.25 | 1 | 2 |  |  | 6.25 |  |  |  | 1 | 98 | 31 | 28.5 | 37.5 | 195
1974 | 8 | 1974-08-16 | 32 | 5 | 1.25 | 3.25 | 16.5 |  | 1 | 1.5 |  | 6.5 | 98 | [7 empty] | 8 | 8 | 1.5 | 1 | 1.25 | 1 | 2 |  |  | 6.25 |  |  |  | 1 | 98 | 31 | 28.5 | 37.5 | 195
1974 | 8 | 1974-08-17 | 32 | 0 | 1.25 | 3.25 | 17.25 |  | 1 | 1.5 |  | 6.5 | 98 | [7 empty] | 8 | 8 | 1.5 | 1 | 0 | 1 | 2 |  |  | 6.25 |  |  |  | 1 | 98 | 31 | 23 | 37.5 | 189.5
1974 | 8 | 1974-08-18 | 32 | 0 | 1.25 | 3.25 | 17.25 |  | 1 | 1.5 |  | 6.5 | 98 | [7 empty] | 8 | 8 | 1.5 | 1 | 0 | 1 | 2 |  |  | 6.25 |  |  |  | 1 | 98 | 31 | 23 | 37.5 | 189.5
1974 | 8 | 1974-08-19 | 32 | 0 | 1.25 | 3.25 | 17.25 |  | 1 | 1.5 |  | 6.5 | 101.5 | [7 empty] | 8 | 8 | 1.5 | 1 | 0 | 1 | 2 |  |  | 6.25 |  |  |  | 1 | 101.5 | 31 | 23 | 37.5 | 193
1974 | 8 | 1974-08-20 | 32 | 0 | 1.25 | 3.25 | 17.25 |  | 1 | 1.5 |  | 6.5 | 101.5 | [7 empty] | 8 | 8 | 1.5 | 1 | 0 | 1 | 2 |  |  | 5 |  |  |  | 1 | 101.5 | 29.75 | 23 | 37.5 | 191.75
1974 | 8 | 1974-08-21 | 32 | 0 | 1.25 | 3.25 | 17.25 |  | 1 | 1.5 |  | 6.5 | 101.5 | [7 empty] | 8 | 8 | 1.5 | 1 | 0 | 1 | 2 |  |  | 5 |  |  |  | 1 | 101.5 | 29.75 | 23 | 37.5 | 191.75
1974 | 8 | 1974-08-22 | 32 | 0 | 1.25 | 3.25 | 17.25 |  | 1 | 1.5 |  | 6.5 | 101.5 | [7 empty] | 8 | 8 | 1.5 | 1 | 0 | 1 | 2 |  |  | 5 |  |  |  | 1 | 101.5 | 29.75 | 23 | 37.5 | 191.75
1974 | 8 | 1974-08-23 | 32 | 0 | 1.25 | 3.25 | 17.25 |  | 1 | 1.5 |  | 6.5 | 101.5 | [7 empty] | 8 | 8 | 1.5 | 1 | 0 | 1 | 2 |  |  | 5 |  |  |  | 1 | 101.5 | 29.75 | 23 | 37.5 | 191.75
1974 | 8 | 1974-08-24 | 32 | 0 | 1.25 | 3.25 | 17.25 |  | 1 | 1.5 |  | 6.5 | 101.5 | [7 empty] | 8 | 8 | 1.5 | 1 | 0 | 1 | 2 |  |  | 5 |  |  |  | 1 | 101.5 | 29.75 | 23 | 37.5 | 191.75
1974 | 8 | 1974-08-25 | 32 | 0 | 1.25 | 3.25 | 17.25 |  | 1 | 1.5 |  | 6.5 | 101.5 | [7 empty] | 8 | 8 | 1.5 | 1 | 0 | 1 | 2 |  |  | 5 |  |  |  | 1 | 101.5 | 29.75 | 23 | 37.5 | 191.75
1974 | 8 | 1974-08-26 | 32 | 0 | 1.25 | 1.75 | 17.25 |  | 1 | 1.5 |  | 6.5 | 101.5 | [7 empty] | 8 | 8 | 1.5 | 1 | 0 | 1 | 2 |  |  | 5 |  |  |  | 1 | 101.5 | 29.75 | 21.5 | 37.5 | 190.25
1974 | 8 | 1974-08-27 | 32 | 0 | 1.25 | 1.75 | 17.25 |  | 1 | 1.5 |  | 6.5 | 101.5 | [7 empty] | 8 | 8 | 1.5 | 1 | 0 | 1 | 2 |  |  | 5 |  |  |  | 1 | 101.5 | 29.75 | 21.5 | 37.5 | 190.25
1974 | 8 | 1974-08-28 | 32 | 0 | 1.25 | 1.75 | 17.25 |  | 1 | 1.5 |  | 6.5 | 101.5 | [7 empty] | 8 | 8 | 1.5 | 1 | 0 | 1 | 2 |  |  | 5 |  |  |  | 1 | 101.5 | 29.75 | 21.5 | 37.5 | 190.25
1974 | 8 | 1974-08-29 | 32 | 0 | 1.25 | 1.75 | 17.25 |  | 1 | 1.5 |  | 6.5 | 101.5 | [7 empty] | 8 | 8 | 1.5 | 1 | 0 | 1 | 2 |  |  | 5 |  |  |  | 1 | 101.5 | 29.75 | 21.5 | 37.5 | 190.25
1974 | 8 | 1974-08-30 | 32 | 0 | 1.25 | 1.75 | 17.25 |  | 1 | 1.5 |  | 6.5 | 101.5 | [7 empty] | 8 | 8 | 1.5 | 1 | 0 | 1 | 2 |  |  | 3.5 |  |  |  | 1 | 101.5 | 28.25 | 21.5 | 37.5 | 188.75
1974 | 8 | 1974-08-31 | 32 | 0 | 1.25 | 1.75 | 17.25 |  | 1 | 1.5 |  | 6.5 | 101.5 | [7 empty] | 8 | 8 | 1.5 | 1 | 0 | 1 | 2 |  |  | 3.5 |  |  |  | 1 | 101.5 | 28.25 | 21.5 | 37.5 | 188.75
1974 | 9 | 1974-09-01 | 32 | 0 | 1.25 | 1.75 | 17.25 |  | 0 | 1 |  | 6.5 | 101.5 | [7 empty] | 8 | 8 | 1 | 1 | 0 | 1 | 1 |  |  | 3.5 |  |  |  | 1 | 101.5 | 28.25 | 21 | 35 | 185.75
1974 | 9 | 1974-09-02 | 32 | 0 | 1.25 | 1.75 | 17.25 |  | 0 | 1 |  | 6.5 | 110 | [7 empty] | 8 | 8 | 1 | 1 | 0 | 1 | 1 |  |  | 3.5 |  |  |  | 1 | 110 | 28.25 | 21 | 35 | 194.25
1974 | 9 | 1974-09-03 | 32 | 0 | 1.25 | 1.75 | 17.25 |  | 0 | 1 |  | 6.5 | 110 | [7 empty] | 8 | 8 | 1 | 1 | 0 | 1 | 1 |  |  | 3.5 |  |  |  | 1 | 110 | 28.25 | 21 | 35 | 194.25
1974 | 9 | 1974-09-04 | 32 | 0 | 1.25 | 1.75 | 17.25 |  | 0 | 1 |  | 6.5 | 110 | [7 empty] | 8 | 8 | 1 | 1 | 0 | 1 | 1 |  |  | 3.5 |  |  |  | 1 | 110 | 28.25 | 21 | 35 | 194.25
1974 | 9 | 1974-09-05 | 32 | 0 | 1.25 | 1.75 | 17.25 |  | 0 | 1 |  | 6.5 | 110 | [7 empty] | 8 | 8 | 1 | 1 | 0 | 1 | 1 |  |  | 3.5 |  |  |  | 1 | 110 | 28.25 | 21 | 35 | 194.25
1974 | 9 | 1974-09-06 | 32 | 0 | 1.25 | 1.75 | 17.25 |  | 0 | 1 |  | 6.5 | 110 | [7 empty] | 8 | 8 | 1 | 1 | 0 | 1 | 1 |  |  | 3.5 |  |  |  | 1 | 110 | 28.25 | 21 | 35 | 194.25
1974 | 9 | 1974-09-07 | 32 | 0 | 1.25 | 1.75 | 17.25 |  | 0 | 1 |  | 6.5 | 110 | [7 empty] | 8 | 8 | 1 | 1 | 0 | 1 | 1 |  |  | 3.5 |  |  |  | 1 | 110 | 28.25 | 21 | 35 | 194.25
1974 | 9 | 1974-09-08 | 32 | 0 | 1.25 | 1.75 | 17.25 |  | 0 | 1 |  | 6.5 | 110 | [7 empty] | 8 | 8 | 1 | 1 | 0 | 1 | 1 |  |  | 3.5 |  |  |  | 1 | 110 | 28.25 | 21 | 35 | 194.25
1974 | 9 | 1974-09-09 | 32 | 0 | 1.25 | 1.75 | 17.25 |  | 0 | 1 |  | 6.5 | 96 | [7 empty] | 8 | 8 | 0 | 1 | 0 | 1 | 1 |  |  | 3.5 |  |  |  | 1 | 96 | 28.25 | 20 | 35 | 179.25
1974 | 9 | 1974-09-10 | 32 | 0 | 1.25 | 1.75 | 17.25 |  | 0 | 1 |  | 6.5 | 96 | [7 empty] | 8 | 8 | 0 | 1 | 0 | 1 | 1 |  |  | 3.5 |  |  |  | 1 | 96 | 28.25 | 20 | 35 | 179.25
1974 | 9 | 1974-09-11 | 32 | 0 | 1.25 | 1.75 | 17.25 |  | 0 | 1 |  | 6.5 | 96 | [7 empty] | 8 | 8 | 0 | 1 | 0 | 1 | 0 |  |  | 3.5 |  |  |  | 1 | 96 | 28.25 | 20 | 34 | 178.25
1974 | 9 | 1974-09-12 | 32 | 0 | 1.25 | 1.75 | 17.25 |  | 0 | 1 |  | 6.5 | 96 | [7 empty] | 8 | 8 | 0 | 1 | 0 | 1 | 0 |  |  | 3.06 |  |  |  | 1 | 96 | 27.81 | 20 | 34 | 177.81
1974 | 9 | 1974-09-13 | 32 | 0 | 1.25 | 1.75 | 17.25 |  | 0 | 1 |  | 6.5 | 96 | [7 empty] | 8 | 8 | 0 | 1 | 0 | 1 | 0 |  |  | 3.06 |  |  |  | 1 | 96 | 27.81 | 20 | 34 | 177.81
1974 | 9 | 1974-09-14 | 32 | 0 | 1.25 | 1.75 | 17.25 |  | 0 | 1 |  | 6.5 | 96 | [7 empty] | 8 | 8 | 0 | 1 | 0 | 1 | 0 |  |  | 3.06 |  |  |  | 1 | 96 | 27.81 | 20 | 34 | 177.81
1974 | 9 | 1974-09-15 | 32 | 0 | 1.25 | 1.75 | 17.25 |  | 0 | 1 |  | 6.5 | 96 | [7 empty] | 8 | 8 | 0 | 1 | 0 | 1 | 0 |  |  | 3.06 |  |  |  | 0 | 96 | 26.81 | 20 | 34 | 176.81
1974 | 9 | 1974-09-16 | 32 | 0 | 1.25 | 1.75 | 17.25 |  | 0 | 1 |  | 6.5 | 20 | [7 empty] | 8 | 8 | 0 | 1 | 0 | 1.5 | 0 |  |  | 3.06 |  |  |  | 0 | 20 | 26.81 | 20.5 | 34 | 101.31
1974 | 9 | 1974-09-17 | 12.5 | 0 | 1.25 | 0 | 17.25 |  | 0 | 0 |  | 6.5 | 20 | [7 empty] | 8 | 8 | 0 | 2 | 0 | 1.5 | 0 |  |  | 3.06 |  |  |  | 0 | 20 | 26.81 | 18.75 | 14.5 | 80.06
1974 | 9 | 1974-09-18 | 12.5 | 0 | 1.25 | 0 | 17.25 |  | 0 | 0 |  | 6.5 | 20 | [7 empty] | 8 | 8 | 0 | 2 | 0 | 1.5 | 0 |  |  | 3.06 |  |  |  | 0 | 20 | 26.81 | 18.75 | 14.5 | 80.06
1974 | 9 | 1974-09-19 | 12.5 | 0 | 1.25 | 0 | 17.25 |  | 0 | 0 |  | 6.5 | 20 | [7 empty] | 8 | 8 | 0 | 2 | 0 | 1.5 | 0 |  |  | 3.06 |  |  |  | 0 | 20 | 26.81 | 18.75 | 14.5 | 80.06
1974 | 9 | 1974-09-20 | 12.5 | 0 | 1.25 | 0 | 17.25 |  | 0 | 0 |  | 6.5 | 20 | [7 empty] | 8 | 8 | 0 | 2 | 0 | 1.5 | 0 |  |  | 3.06 |  |  |  | 0 | 20 | 26.81 | 18.75 | 14.5 | 80.06
1974 | 9 | 1974-09-21 | 12.5 | 0 | 1.25 | 0 | 17.25 |  | 0 | 0 |  | 6.5 | 20 | [7 empty] | 8 | 8 | 0 | 2 | 0 | 1.5 | 0 |  |  | 3.06 |  |  |  | 0 | 20 | 26.81 | 18.75 | 14.5 | 80.06
1974 | 9 | 1974-09-22 | 12.5 | 0 | 1.25 | 0 | 17.25 |  | 0 | 0 |  | 6.5 | 20 | [7 empty] | 8 | 8 | 0 | 2 | 0 | 1.5 | 0 |  |  | 3.06 |  |  |  | 0 | 20 | 26.81 | 18.75 | 14.5 | 80.06
1974 | 9 | 1974-09-23 | 12.5 | 0 | 1.25 | 0 | 17.25 |  | 0 | 0 |  | 6.5 | 20 | [7 empty] | 8 | 8 | 0 | 2 | 0 | 1.5 | 0 |  |  | 3.06 |  |  |  | 0 | 20 | 26.81 | 18.75 | 14.5 | 80.06
1974 | 9 | 1974-09-24 | 12.5 | 0 | 1.25 | 0 | 17.25 |  | 0 | 0 |  | 6.5 | 20 | [7 empty] | 8 | 8 | 0 | 2 | 0 | 1.5 | 0 |  |  | 3.06 |  |  |  | 0 | 20 | 26.81 | 18.75 | 14.5 | 80.06
1974 | 9 | 1974-09-25 | 12.5 | 0 | 1.25 | 0 | 9 |  | 0 | 0 |  | 2.25 | 20 | [7 empty] | 2.5 | 2.5 | 0 | 2 | 0 | 1.5 | 0 |  |  | 3.06 |  |  |  | 0 | 20 | 11.56 | 10.5 | 14.5 | 56.56
1974 | 9 | 1974-09-26 | 12.5 | 0 | 1.25 | 0 | 9 |  | 0 | 0 |  | 2.25 | 20 | [7 empty] | 2.5 | 2.5 | 0 | 2 | 0 | 1.5 | 0 |  |  | 2.9 |  |  |  | 0 | 20 | 11.4 | 10.5 | 14.5 | 56.4
1974 | 9 | 1974-09-27 | 12.5 | 0 | 1.25 | 0 | 9 |  | 0 | 0 |  | 2.25 | 20 | [7 empty] | 4.5 | 4.5 | 0 | 2 | 0 | 1.5 | 0 |  |  | 2.9 |  |  |  | 0 | 20 | 15.4 | 10.5 | 14.5 | 60.4
1974 | 9 | 1974-09-28 | 12.5 | 0 | 1.25 | 0 | 9 |  | 0 | 0 |  | 2.25 | 20 | [7 empty] | 4.5 | 4.5 | 0 | 2 | 0 | 1.5 | 0 |  |  | 2.9 |  |  |  | 0 | 20 | 15.4 | 10.5 | 14.5 | 60.4
1974 | 9 | 1974-09-29 | 12.5 | 0 | 1.25 | 0 | 9 |  | 0 | 0 |  | 2.25 | 4 | [7 empty] | 4.5 | 4.5 | 0 | 2 | 0 | 1.5 | 0 |  |  | 2.9 |  |  |  | 0 | 4 | 15.4 | 10.5 | 14.5 | 44.4
1974 | 9 | 1974-09-30 | 12.5 | 0 | 1.25 | 0 | 9 |  | 0 | 0 |  | 2.25 | 4 | [7 empty] | 4.5 | 4.5 | 0 | 0 | 0 | 1.5 | 0 |  |  | 2.9 |  |  |  | 0 | 4 | 15.4 | 10.5 | 12.5 | 42.4
1974 | 10 | 1974-10-01 | 8 | 0 | 1 | 0 | 9 |  | 0 | 0 |  | 4 | 4 | [7 empty] | 4.5 | 4.5 | 0 | 0 | 0 | 1.5 | 0 |  |  | 2.9 |  |  |  | 0 | 4 | 16.9 | 10.5 | 8 | 39.4
1974 | 10 | 1974-10-02 | 8 | 0 | 1 | 0 | 9 |  | 0 | 0 |  | 4 | 4 | [7 empty] | 4.5 | 4.5 | 0 | 0 | 0 | 1 | 0 |  |  | 2.9 |  |  |  | 0 | 4 | 16.9 | 10 | 8 | 38.9
1974 | 10 | 1974-10-03 | 8 | 0 | 1 | 0 | 9 |  | 0 | 0 |  | 4 | 59 | [7 empty] | 4.5 | 4.5 | 0 | 0 | 0 | 1 | 0 |  |  | 2.9 |  |  |  | 0 | 59 | 16.9 | 10 | 8 | 93.9
1974 | 10 | 1974-10-04 | 8 | 0 | 1 | 0 | 8.25 |  | 0 | 0 |  | 4 | 59 | [7 empty] | 4.5 | 4.5 | 0 | 0 | 0 | 1 | 0 |  |  | 2.9 |  |  |  | 0 | 59 | 16.9 | 9.25 | 8 | 93.15
1974 | 10 | 1974-10-05 | 8 | 0 | 1 | 0 | 8.25 |  | 0 | 0 |  | 4 | 59 | [7 empty] | 4.5 | 4.5 | 0 | 0 | 0 | 1.25 | 0 |  |  | 2.9 |  |  |  | 0 | 59 | 16.9 | 9.5 | 8 | 93.4
1974 | 10 | 1974-10-06 | 8 | 0 | 1 | 0 | 8.25 |  | 0 | 0 |  | 4 | 59 | [7 empty] | 4.5 | 4.5 | 0 | 0 | 0 | 1.25 | 0 |  |  | 2.9 |  |  |  | 0 | 59 | 16.9 | 9.5 | 8 | 93.4
1974 | 10 | 1974-10-07 | 8 | 0 | 1 | 0 | 8.25 |  | 0 | 0 |  | 4 | 46 | [7 empty] | 4.5 | 4.5 | 0 | 0 | 0 | 1.25 | 0 |  |  | 2.9 |  |  |  | 0 | 46 | 16.9 | 9.5 | 8 | 80.4
1974 | 10 | 1974-10-08 | 8 | 0 | 1 | 0 | 8.5 |  | 0 | 0 |  | 4 | 46 | [7 empty] | 4.5 | 4.5 | 0 | 0 | 0 | 1.25 | 0 |  |  | 2.9 |  |  |  | 0 | 46 | 16.9 | 9.75 | 8 | 80.65
1974 | 10 | 1974-10-09 | 8 | 0 | 1 | 0 | 0 |  | 0 | 0 |  | 4 | 46 | [7 empty] | 4.5 | 4.5 | 0 | 0 | 0 | 1.25 | 0 |  |  | 2.9 |  |  |  | 0 | 46 | 16.9 | 1.25 | 8 | 72.15
1974 | 10 | 1974-10-10 | 8 | 0 | 1 | 0 | 0 |  | 0 | 0 |  | 4 | 46 | [7 empty] | 4.5 | 4.5 | 0 | 0 | 0 | 1.25 | 0 |  |  | 2.9 |  |  |  | 0 | 46 | 16.9 | 1.25 | 8 | 72.15
1974 | 10 | 1974-10-11 | 8 | 0 | 1 | 0 | 0 |  | 0 | 0 |  | 4 | 46 | [7 empty] | 4.5 | 4.5 | 0 | 0 | 0 | 1.25 | 0 |  |  | 2.9 |  |  |  | 0 | 46 | 16.9 | 1.25 | 8 | 72.15
1974 | 10 | 1974-10-12 | 8 | 0 | 1 | 0 | 0 |  | 0 | 0 |  | 4 | 46 | [7 empty] | 4.5 | 4.5 | 0 | 0 | 0 | 1.25 | 0 |  |  | 2.9 |  |  |  | 0 | 46 | 16.9 | 1.25 | 8 | 72.15
1974 | 10 | 1974-10-13 | 8 | 0 | 1 | 0 | 0 |  | 0 | 0 |  | 4 | 46 | [7 empty] | 4.5 | 4.5 | 0 | 0 | 0 | 1.25 | 0 |  |  | 2.9 |  |  |  | 0 | 46 | 16.9 | 1.25 | 8 | 72.15
1974 | 10 | 1974-10-14 | 8 | 0 | 1 | 0 | 0 |  | 0 | 0 |  | 4 | 46 | [7 empty] | 4.5 | 4.5 | 0 | 0 | 0 | 1.25 | 0 |  |  | 2.9 |  |  |  | 0 | 46 | 16.9 | 1.25 | 8 | 72.15
1974 | 10 | 1974-10-15 | 8 | 0 | 1 | 0 | 0 |  | 0 | 0 |  | 4 | 46 | [7 empty] | 4.5 | 4.5 | 0 | 0 | 0 | 1.25 | 0 |  |  | 2.9 |  |  |  | 0 | 46 | 16.9 | 1.25 | 8 | 72.15
1974 | 10 | 1974-10-16 | 8 | 0 | 1 | 0 | 0 |  | 0 | 0 |  | 4 | 46 | [7 empty] | 3.5 | 3.5 | 0 | 0 | 0 | 0 | 0 |  |  | 2.9 |  |  |  | 0 | 46 | 14.9 | 0 | 8 | 68.9
1974 | 10 | 1974-10-17 | 8 | 0 | 1 | 0 | 0 |  | 0 | 0 |  | 4 | 34.5 | [7 empty] | 3.5 | 3.5 | 0 | 0 | 0 | 0 | 0 |  |  | 2.9 |  |  |  | 0 | 34.5 | 14.9 | 0 | 8 | 57.4
1974 | 10 | 1974-10-18 | 8 | 0 | 1 | 0 | 0 |  | 0 | 0 |  | 4 | 34.5 | [7 empty] | 3.5 | 3.5 | 0 | 0 | 0 | 0 | 0 |  |  | 2.25 |  |  |  | 0 | 34.5 | 14.25 | 0 | 8 | 56.75
1974 | 10 | 1974-10-19 | 8 | 0 | 1 | 0 | 0 |  | 0 | 0 |  | 4 | 34.5 | [7 empty] | 3.5 | 3.5 | 0 | 0 | 0 | 0 | 0 |  |  | 0 |  |  |  | 0 | 34.5 | 12 | 0 | 8 | 54.5
1974 | 10 | 1974-10-20 | 8 | 0 | 1 | 0 | 0 |  | 0 | 0 |  | 4 | 34.5 | [7 empty] | 3.5 | 3.5 | 0 | 0 | 0 | 0 | 0 |  |  | 0 |  |  |  | 0 | 34.5 | 12 | 0 | 8 | 54.5
1974 | 10 | 1974-10-21 | 8 | 0 | 1 | 0 | 0 |  | 0 | 0 |  | 4 | 34.5 | [7 empty] | 3.5 | 3.5 | 0 | 0 | 0 | 0 | 0 |  |  | 0 |  |  |  | 0 | 34.5 | 12 | 0 | 8 | 54.5
1974 | 10 | 1974-10-22 | 8 | 0 | 1 | 0 | 0 |  | 0 | 0 |  | 4 | 34.5 | [7 empty] | 3.5 | 3.5 | 0 | 0 | 0 | 0 | 0 |  |  | 0 |  |  |  | 0 | 34.5 | 12 | 0 | 8 | 54.5
1974 | 10 | 1974-10-23 | 8 | 0 | 1 | 0 | 0 |  | 0 | 0 |  | 4 | 34.5 | [7 empty] | 3.5 | 3.5 | 0 | 0 | 0 | 0 | 0 |  |  | 0 |  |  |  | 0 | 34.5 | 12 | 0 | 8 | 54.5
1974 | 10 | 1974-10-24 | 8 | 0 | 1 | 0 | 0 |  | 0 | 0 |  | 4 | 0 | [7 empty] | 3.5 | 3.5 | 0 | 0 | 0 | 0 | 0 |  |  | 0 |  |  |  | 0 | 0 | 12 | 0 | 8 | 20
1974 | 10 | 1974-10-25 | 8 | 0 | 1 | 0 | 0 |  | 0 | 0 |  | 4 | 0 | [7 empty] | 3.5 | 3.5 | 0 | 0 | 0 | 0 | 0 |  |  | 0 |  |  |  | 0 | 0 | 12 | 0 | 8 | 20
1974 | 10 | 1974-10-26 | 8 | 0 | 1 | 0 | 0 |  | 0 | 0 |  | 4 | 0 | [7 empty] | 3.5 | 3.5 | 0 | 0 | 0 | 0 | 0 |  |  | 0 |  |  |  | 0 | 0 | 12 | 0 | 8 | 20
1974 | 10 | 1974-10-27 | 8 | 0 | 1 | 0 | 0 |  | 0 | 0 |  | 4 | 0 | [7 empty] | 3.5 | 3.5 | 0 | 0 | 0 | 0 | 0 |  |  | 0 |  |  |  | 0 | 0 | 12 | 0 | 8 | 20
1974 | 10 | 1974-10-28 | 8 | 0 | 1 | 0 | 0 |  | 0 | 0 |  | 4 | 0 | [7 empty] | 3.5 | 3.5 | 0 | 0 | 0 | 0 | 0 |  |  | 0 |  |  |  | 0 | 0 | 12 | 0 | 8 | 20
1974 | 10 | 1974-10-29 | 8 | 0 | 1 | 0 | 0 |  | 0 | 0 |  | 4 | 0 | [7 empty] | 3.5 | 3.5 | 0 | 0 | 0 | 0 | 0 |  |  | 0 |  |  |  | 0 | 0 | 12 | 0 | 8 | 20
1974 | 10 | 1974-10-30 | 8 | 0 | 1 | 0 | 0 |  | 0 | 0 |  | 4 | 0 | [7 empty] | 3.5 | 3.5 | 0 | 0 | 0 | 0 | 0 |  |  | 0 |  |  |  | 0 | 0 | 12 | 0 | 8 | 20
1974 | 10 | 1974-10-31 | 8 | 0 | 1 | 0 | 0 |  | 0 | 0 |  | 4 | 0 | [7 empty] | 3.5 | 0 | 0 | 0 | 0 | 0 | 0 |  |  | 0 |  |  |  | 0 | 0 | 8.5 | 0 | 8 | 16.5
1975 | 11 | 1974-11-01 | 0 | 0 | 0 | 0 | 0 |  | 0 | 0 | 0 | 0 | 0 | 0 | 0 |  | 0 | 0 | 0 | 0 | 0 | 0 | 0 | 0 | 0 | 0 | 0 |  |  | 0 |  |  |  |  | 0 | 0 | 0 | 0 | 0
1975 | 11 | 1974-11-02 | 0 | 0 | 0 | 0 | 0 |  | 0 | 0 | 0 | 0 | 0 | 0 | 0 |  | 0 | 0 | 0 | 0 | 0 | 0 | 0 | 0 | 0 | 0 | 0 |  |  | 0 |  |  |  |  | 0 | 0 | 0 | 0 | 0
1975 | 11 | 1974-11-03 | 0 | 0 | 0 | 0 | 0 |  | 0 | 0 | 0 | 0 | 0 | 0 | 0 |  | 0 | 0 | 0 | 0 | 0 | 0 | 0 | 0 | 0 | 0 | 0 |  |  | 0 |  |  |  |  | 0 | 0 | 0 | 0 | 0
1975 | 11 | 1974-11-04 | 0 | 0 | 0 | 0 | 0 |  | 0 | 0 | 0 | 0 | 0 | 0 | 0 |  | 0 | 0 | 0 | 0 | 0 | 0 | 0 | 0 | 0 | 0 | 0 |  |  | 0 |  |  |  |  | 0 | 0 | 0 | 0 | 0
1975 | 11 | 1974-11-05 | 0 | 0 | 0 | 0 | 0 |  | 0 | 0 | 0 | 0 | 0 | 0 | 0 |  | 0 | 0 | 0 | 0 | 0 | 0 | 0 | 0 | 0 | 0 | 0 |  |  | 0 |  |  |  |  | 0 | 0 | 0 | 0 | 0
1975 | 11 | 1974-11-06 | 0 | 0 | 0 | 0 | 0 |  | 0 | 0 | 0 | 0 | 0 | 0 | 0 |  | 0 | 0 | 0 | 0 | 0 | 0 | 0 | 0 | 0 | 0 | 0 |  |  | 0 |  |  |  |  | 0 | 0 | 0 | 0 | 0
1975 | 11 | 1974-11-07 | 0 | 0 | 0 | 0 | 0 |  | 0 | 0 | 0 | 0 | 0 | 0 | 0 |  | 0 | 0 | 0 | 0 | 0 | 0 | 0 | 0 | 0 | 0 | 0 |  |  | 0 |  |  |  |  | 0 | 0 | 0 | 0 | 0
1975 | 11 | 1974-11-08 | 0 | 0 | 0 | 0 | 0 |  | 0 | 0 | 0 | 0 | 0 | 0 | 0 |  | 0 | 0 | 0 | 0 | 0 | 0 | 0 | 0 | 0 | 0 | 0 |  |  | 0 |  |  |  |  | 0 | 0 | 0 | 0 | 0
1975 | 11 | 1974-11-09 | 0 | 0 | 0 | 0 | 0 |  | 0 | 0 | 0 | 0 | 0 | 0 | 0 |  | 0 | 0 | 0 | 0 | 0 | 0 | 0 | 0 | 0 | 0 | 0 |  |  | 0 |  |  |  |  | 0 | 0 | 0 | 0 | 0
1975 | 11 | 1974-11-10 | 0 | 0 | 0 | 0 | 0 |  | 0 | 0 | 0 | 0 | 0 | 0 | 0 |  | 0 | 0 | 0 | 0 | 0 | 0 | 0 | 0 | 0 | 0 | 0 |  |  | 0 |  |  |  |  | 0 | 0 | 0 | 0 | 0
1975 | 11 | 1974-11-11 | 0 | 0 | 0 | 0 | 0 |  | 0 | 0 | 0 | 0 | 0 | 0 | 0 |  | 0 | 0 | 0 | 0 | 0 | 0 | 0 | 0 | 0 | 0 | 0 |  |  | 0 |  |  |  |  | 0 | 0 | 0 | 0 | 0
1975 | 11 | 1974-11-12 | 0 | 0 | 0 | 0 | 0 |  | 0 | 0 | 0 | 0 | 0 | 0 | 0 |  | 0 | 0 | 0 | 0 | 0 | 0 | 0 | 0 | 0 | 0 | 0 |  |  | 0 |  |  |  |  | 0 | 0 | 0 | 0 | 0
1975 | 11 | 1974-11-13 | 0 | 0 | 0 | 0 | 0 |  | 0 | 0 | 0 | 0 | 0 | 0 | 0 |  | 0 | 0 | 0 | 0 | 0 | 0 | 0 | 0 | 0 | 0 | 0 |  |  | 0 |  |  |  |  | 0 | 0 | 0 | 0 | 0
1975 | 11 | 1974-11-14 | 0 | 0 | 0 | 0 | 0 |  | 0 | 0 | 0 | 0 | 0 | 0 | 0 |  | 0 | 0 | 0 | 0 | 0 | 0 | 0 | 0 | 0 | 0 | 0 |  |  | 0 |  |  |  |  | 0 | 0 | 0 | 0 | 0
1975 | 11 | 1974-11-15 | 0 | 0 | 0 | 0 | 0 |  | 0 | 0 | 0 | 0 | 0 | 0 | 0 |  | 0 | 0 | 0 | 0 | 0 | 0 | 0 | 0 | 0 | 0 | 0 |  |  | 0 |  |  |  |  | 0 | 0 | 0 | 0 | 0
1975 | 11 | 1974-11-16 | 0 | 0 | 0 | 0 | 0 |  | 0 | 0 | 0 | 0 | 0 | 0 | 0 |  | 0 | 0 | 0 | 0 | 0 | 0 | 0 | 0 | 0 | 0 | 0 |  |  | 0 |  |  |  |  | 0 | 0 | 0 | 0 | 0
1975 | 11 | 1974-11-17 | 0 | 0 | 0 | 0 | 0 |  | 0 | 0 | 0 | 0 | 0 | 0 | 0 |  | 0 | 0 | 0 | 0 | 0 | 0 | 0 | 0 | 0 | 0 | 0 |  |  | 0 |  |  |  |  | 0 | 0 | 0 | 0 | 0
1975 | 11 | 1974-11-18 | 0 | 0 | 0 | 0 | 0 |  | 0 | 0 | 0 | 0 | 0 | 0 | 0 |  | 0 | 0 | 0 | 0 | 0 | 0 | 0 | 0 | 0 | 0 | 0 |  |  | 0 |  |  |  |  | 0 | 0 | 0 | 0 | 0
1975 | 11 | 1974-11-19 | 0 | 0 | 0 | 0 | 0 |  | 0 | 0 | 0 | 0 | 0 | 0 | 0 |  | 0 | 0 | 0 | 0 | 0 | 0 | 0 | 0 | 0 | 0 | 0 |  |  | 0 |  |  |  |  | 0 | 0 | 0 | 0 | 0
1975 | 11 | 1974-11-20 | 0 | 0 | 0 | 0 | 0 |  | 0 | 0 | 0 | 0 | 0 | 0 | 0 |  | 0 | 0 | 0 | 0 | 0 | 0 | 0 | 0 | 0 | 0 | 0 |  |  | 0 |  |  |  |  | 0 | 0 | 0 | 0 | 0
1975 | 11 | 1974-11-21 | 0 | 0 | 0 | 0 | 0 |  | 0 | 0 | 0 | 0 | 0 | 0 | 0 |  | 0 | 0 | 0 | 0 | 0 | 0 | 0 | 0 | 0 | 0 | 0 |  |  | 0 |  |  |  |  | 0 | 0 | 0 | 0 | 0
1975 | 11 | 1974-11-22 | 0 | 0 | 0 | 0 | 0 |  | 0 | 0 | 0 | 0 | 0 | 0 | 0 |  | 0 | 0 | 0 | 0 | 0 | 0 | 0 | 0 | 0 | 0 | 0 |  |  | 0 |  |  |  |  | 0 | 0 | 0 | 0 | 0
1975 | 11 | 1974-11-23 | 0 | 0 | 0 | 0 | 0 |  | 0 | 0 | 0 | 0 | 0 | 0 | 0 |  | 0 | 0 | 0 | 0 | 0 | 0 | 0 | 0 | 0 | 0 | 0 |  |  | 0 |  |  |  |  | 0 | 0 | 0 | 0 | 0
1975 | 11 | 1974-11-24 | 0 | 0 | 0 | 0 | 0 |  | 0 | 0 | 0 | 0 | 0 | 0 | 0 |  | 0 | 0 | 0 | 0 | 0 | 0 | 0 | 0 | 0 | 0 | 0 |  |  | 0 |  |  |  |  | 0 | 0 | 0 | 0 | 0
1975 | 11 | 1974-11-25 | 0 | 0 | 0 | 0 | 0 |  | 0 | 0 | 0 | 0 | 0 | 0 | 0 |  | 0 | 0 | 0 | 0 | 0 | 0 | 0 | 0 | 0 | 0 | 0 |  |  | 0 |  |  |  |  | 0 | 0 | 0 | 0 | 0
1975 | 11 | 1974-11-26 | 0 | 0 | 0 | 0 | 0 |  | 0 | 0 | 0 | 0 | 0 | 0 | 0 |  | 0 | 0 | 0 | 0 | 0 | 0 | 0 | 0 | 0 | 0 | 0 |  |  | 0 |  |  |  |  | 0 | 0 | 0 | 0 | 0
1975 | 11 | 1974-11-27 | 0 | 0 | 0 | 0 | 0 |  | 0 | 0 | 0 | 0 | 0 | 0 | 0 |  | 0 | 0 | 0 | 0 | 0 | 0 | 0 | 0 | 0 | 0 | 0 |  |  | 0 |  |  |  |  | 0 | 0 | 0 | 0 | 0
1975 | 11 | 1974-11-28 | 0 | 0 | 0 | 0 | 0 |  | 0 | 0 | 0 | 0 | 0 | 0 | 0 |  | 0 | 0 | 0 | 0 | 0 | 0 | 0 | 0 | 0 | 0 | 0 |  |  | 0 |  |  |  |  | 0 | 0 | 0 | 0 | 0
1975 | 11 | 1974-11-29 | 0 | 0 | 0 | 0 | 0 |  | 0 | 0 | 0 | 0 | 0 | 0 | 0 |  | 0 | 0 | 0 | 0 | 0 | 0 | 0 | 0 | 0 | 0 | 0 |  |  | 0 |  |  |  |  | 0 | 0 | 0 | 0 | 0
1975 | 11 | 1974-11-30 | 0 | 0 | 0 | 0 | 0 |  | 0 | 0 | 0 | 0 | 0 | 0 | 0 |  | 0 | 0 | 0 | 0 | 0 | 0 | 0 | 0 | 0 | 0 | 0 |  |  | 0 |  |  |  |  | 0 | 0 | 0 | 0 | 0
1975 | 12 | 1974-12-01 | 0 | 0 | 0 | 0 | 0 |  | 0 | 0 | 0 | 0 | 0 | 0 | 0 |  | 0 | 0 | 0 | 0 | 0 | 0 | 0 | 0 | 0 | 0 | 0 |  |  | 0 |  |  |  |  | 0 | 0 | 0 | 0 | 0
1975 | 12 | 1974-12-02 | 0 | 0 | 0 | 0 | 0 |  | 0 | 0 | 0 | 0 | 0 | 0 | 0 |  | 0 | 0 | 0 | 0 | 0 | 0 | 0 | 0 | 0 | 0 | 0 |  |  | 0 |  |  |  |  | 0 | 0 | 0 | 0 | 0
1975 | 12 | 1974-12-03 | 0 | 0 | 0 | 0 | 0 |  | 0 | 0 | 0 | 0 | 0 | 0 | 0 |  | 0 | 0 | 0 | 0 | 0 | 0 | 0 | 0 | 0 | 0 | 0 |  |  | 0 |  |  |  |  | 0 | 0 | 0 | 0 | 0
1975 | 12 | 1974-12-04 | 0 | 0 | 0 | 0 | 0 |  | 0 | 0 | 0 | 0 | 0 | 0 | 0 |  | 0 | 0 | 0 | 0 | 0 | 0 | 0 | 0 | 0 | 0 | 0 |  |  | 0 |  |  |  |  | 0 | 0 | 0 | 0 | 0
1975 | 12 | 1974-12-05 | 0 | 0 | 0 | 0 | 0 |  | 0 | 0 | 0 | 0 | 0 | 0 | 0 |  | 0 | 0 | 0 | 0 | 0 | 0 | 0 | 0 | 0 | 0 | 0 |  |  | 0 |  |  |  |  | 0 | 0 | 0 | 0 | 0
1975 | 12 | 1974-12-06 | 0 | 0 | 0 | 0 | 0 |  | 0 | 0 | 0 | 0 | 0 | 0 | 0 |  | 0 | 0 | 0 | 0 | 0 | 0 | 0 | 0 | 0 | 0 | 0 |  |  | 0 |  |  |  |  | 0 | 0 | 0 | 0 | 0
1975 | 12 | 1974-12-07 | 0 | 0 | 0 | 0 | 0 |  | 0 | 0 | 0 | 0 | 0 | 0 | 0 |  | 0 | 0 | 0 | 0 | 0 | 0 | 0 | 0 | 0 | 0 | 0 |  |  | 0 |  |  |  |  | 0 | 0 | 0 | 0 | 0
1975 | 12 | 1974-12-08 | 0 | 0 | 0 | 0 | 0 |  | 0 | 0 | 0 | 0 | 0 | 0 | 0 |  | 0 | 0 | 0 | 0 | 0 | 0 | 0 | 0 | 0 | 0 | 0 |  |  | 0 |  |  |  |  | 0 | 0 | 0 | 0 | 0
1975 | 12 | 1974-12-09 | 0 | 0 | 0 | 0 | 0 |  | 0 | 0 | 0 | 0 | 0 | 0 | 0 |  | 0 | 0 | 0 | 0 | 0 | 0 | 0 | 0 | 0 | 0 | 0 |  |  | 0 |  |  |  |  | 0 | 0 | 0 | 0 | 0
1975 | 12 | 1974-12-10 | 0 | 0 | 0 | 0 | 0 |  | 0 | 0 | 0 | 0 | 0 | 0 | 0 |  | 0 | 0 | 0 | 0 | 0 | 0 | 0 | 0 | 0 | 0 | 0 |  |  | 0 |  |  |  |  | 0 | 0 | 0 | 0 | 0
1975 | 12 | 1974-12-11 | 0 | 0 | 0 | 0 | 0 |  | 0 | 0 | 0 | 0 | 0 | 0 | 0 |  | 0 | 0 | 0 | 0 | 0 | 0 | 0 | 0 | 0 | 0 | 0 |  |  | 0 |  |  |  |  | 0 | 0 | 0 | 0 | 0
1975 | 12 | 1974-12-12 | 0 | 0 | 0 | 0 | 0 |  | 0 | 0 | 0 | 0 | 0 | 0 | 0 |  | 0 | 0 | 0 | 0 | 0 | 0 | 0 | 0 | 0 | 0 | 0 |  |  | 0 |  |  |  |  | 0 | 0 | 0 | 0 | 0
1975 | 12 | 1974-12-13 | 0 | 0 | 0 | 0 | 0 |  | 0 | 0 | 0 | 0 | 0 | 0 | 0 |  | 0 | 0 | 0 | 0 | 0 | 0 | 0 | 0 | 0 | 0 | 0 |  |  | 0 |  |  |  |  | 0 | 0 | 0 | 0 | 0
1975 | 12 | 1974-12-14 | 0 | 0 | 0 | 0 | 0 |  | 0 | 0 | 0 | 0 | 0 | 0 | 0 |  | 0 | 0 | 0 | 0 | 0 | 0 | 0 | 0 | 0 | 0 | 0 |  |  | 0 |  |  |  |  | 0 | 0 | 0 | 0 | 0
1975 | 12 | 1974-12-15 | 0 | 0 | 0 | 0 | 0 |  | 0 | 0 | 0 | 0 | 0 | 0 | 0 |  | 0 | 0 | 0 | 0 | 0 | 0 | 0 | 0 | 0 | 0 | 0 |  |  | 0 |  |  |  |  | 0 | 0 | 0 | 0 | 0
1975 | 12 | 1974-12-16 | 0 | 0 | 0 | 0 | 0 |  | 0 | 0 | 0 | 0 | 0 | 0 | 0 |  | 0 | 0 | 0 | 0 | 0 | 0 | 0 | 0 | 0 | 0 | 0 |  |  | 0 |  |  |  |  | 0 | 0 | 0 | 0 | 0
1975 | 12 | 1974-12-17 | 0 | 0 | 0 | 0 | 0 |  | 0 | 0 | 0 | 0 | 0 | 0 | 0 |  | 0 | 0 | 0 | 0 | 0 | 0 | 0 | 0 | 0 | 0 | 0 |  |  | 0 |  |  |  |  | 0 | 0 | 0 | 0 | 0
1975 | 12 | 1974-12-18 | 0 | 0 | 0 | 0 | 0 |  | 0 | 0 | 0 | 0 | 0 | 0 | 0 |  | 0 | 0 | 0 | 0 | 0 | 0 | 0 | 0 | 0 | 0 | 0 |  |  | 0 |  |  |  |  | 0 | 0 | 0 | 0 | 0
1975 | 12 | 1974-12-19 | 0 | 0 | 0 | 0 | 0 |  | 0 | 0 | 0 | 0 | 0 | 0 | 0 |  | 0 | 0 | 0 | 0 | 0 | 0 | 0 | 0 | 0 | 0 | 0 |  |  | 0 |  |  |  |  | 0 | 0 | 0 | 0 | 0
1975 | 12 | 1974-12-20 | 0 | 0 | 0 | 0 | 0 |  | 0 | 0 | 0 | 0 | 0 | 0 | 0 |  | 0 | 0 | 0 | 0 | 0 | 0 | 0 | 0 | 0 | 0 | 0 |  |  | 0 |  |  |  |  | 0 | 0 | 0 | 0 | 0
1975 | 12 | 1974-12-21 | 0 | 0 | 0 | 0 | 0 |  | 0 | 0 | 0 | 0 | 0 | 0 | 0 |  | 0 | 0 | 0 | 0 | 0 | 0 | 0 | 0 | 0 | 0 | 0 |  |  | 0 |  |  |  |  | 0 | 0 | 0 | 0 | 0
1975 | 12 | 1974-12-22 | 0 | 0 | 0 | 0 | 0 |  | 0 | 0 | 0 | 0 | 0 | 0 | 0 |  | 0 | 0 | 0 | 0 | 0 | 0 | 0 | 0 | 0 | 0 | 0 |  |  | 0 |  |  |  |  | 0 | 0 | 0 | 0 | 0
1975 | 12 | 1974-12-23 | 0 | 0 | 0 | 0 | 0 |  | 0 | 0 | 0 | 0 | 0 | 0 | 0 |  | 0 | 0 | 0 | 0 | 0 | 0 | 0 | 0 | 0 | 0 | 0 |  |  | 0 |  |  |  |  | 0 | 0 | 0 | 0 | 0
1975 | 12 | 1974-12-24 | 0 | 0 | 0 | 0 | 0 |  | 0 | 0 | 0 | 0 | 0 | 0 | 0 |  | 0 | 0 | 0 | 0 | 0 | 0 | 0 | 0 | 0 | 0 | 0 |  |  | 0 |  |  |  |  | 0 | 0 | 0 | 0 | 0
1975 | 12 | 1974-12-25 | 0 | 0 | 0 | 0 | 0 |  | 0 | 0 | 0 | 0 | 0 | 0 | 0 |  | 0 | 0 | 0 | 0 | 0 | 0 | 0 | 0 | 0 | 0 | 0 |  |  | 0 |  |  |  |  | 0 | 0 | 0 | 0 | 0
1975 | 12 | 1974-12-26 | 0 | 0 | 0 | 0 | 0 |  | 0 | 0 | 0 | 0 | 0 | 0 | 0 |  | 0 | 0 | 0 | 0 | 0 | 0 | 0 | 0 | 0 | 0 | 0 |  |  | 0 |  |  |  |  | 0 | 0 | 0 | 0 | 0
1975 | 12 | 1974-12-27 | 0 | 0 | 0 | 0 | 0 |  | 0 | 0 | 0 | 0 | 0 | 0 | 0 |  | 0 | 0 | 0 | 0 | 0 | 0 | 0 | 0 | 0 | 0 | 0 |  |  | 0 |  |  |  |  | 0 | 0 | 0 | 0 | 0
1975 | 12 | 1974-12-28 | 0 | 0 | 0 | 0 | 0 |  | 0 | 0 | 0 | 0 | 0 | 0 | 0 |  | 0 | 0 | 0 | 0 | 0 | 0 | 0 | 0 | 0 | 0 | 0 |  |  | 0 |  |  |  |  | 0 | 0 | 0 | 0 | 0
1975 | 12 | 1974-12-29 | 0 | 0 | 0 | 0 | 0 |  | 0 | 0 | 0 | 0 | 0 | 0 | 0 |  | 0 | 0 | 0 | 0 | 0 | 0 | 0 | 0 | 0 | 0 | 0 |  |  | 0 |  |  |  |  | 0 | 0 | 0 | 0 | 0
1975 | 12 | 1974-12-30 | 0 | 0 | 0 | 0 | 0 |  | 0 | 0 | 0 | 0 | 0 | 0 | 0 |  | 0 | 0 | 0 | 0 | 0 | 0 | 0 | 0 | 0 | 0 | 0 |  |  | 0 |  |  |  |  | 0 | 0 | 0 | 0 | 0
1975 | 12 | 1974-12-31 | 0 | 0 | 0 | 0 | 0 |  | 0 | 0 | 0 | 0 | 0 | 0 | 0 |  | 0 | 0 | 0 | 0 | 0 | 0 | 0 | 0 | 0 | 0 | 0 |  |  | 0 |  |  |  |  | 0 | 0 | 0 | 0 | 0
1975 | 1 | 1975-01-01 | 0 | 0 | 0 | 0 | 0 |  | 0 | 0 | 0 | 0 | 0 | 0 | 0 |  | 0 | 0 | 0 | 0 | 0 | 0 | 0 | 0 | 0 | 0 | 0 |  |  | 0 |  |  |  |  | 0 | 0 | 0 | 0 | 0
1975 | 1 | 1975-01-02 | 0 | 0 | 0 | 0 | 0 |  | 0 | 0 | 0 | 0 | 0 | 0 | 0 |  | 0 | 0 | 0 | 0 | 0 | 0 | 0 | 0 | 0 | 0 | 0 |  |  | 0 |  |  |  |  | 0 | 0 | 0 | 0 | 0
1975 | 1 | 1975-01-03 | 0 | 0 | 0 | 0 | 0 |  | 0 | 0 | 0 | 0 | 0 | 0 | 0 |  | 0 | 0 | 0 | 0 | 0 | 0 | 0 | 0 | 0 | 0 | 0 |  |  | 0 |  |  |  |  | 0 | 0 | 0 | 0 | 0
1975 | 1 | 1975-01-04 | 0 | 0 | 0 | 0 | 0 |  | 0 | 0 | 0 | 0 | 0 | 0 | 0 |  | 0 | 0 | 0 | 0 | 0 | 0 | 0 | 0 | 0 | 0 | 0 |  |  | 0 |  |  |  |  | 0 | 0 | 0 | 0 | 0
1975 | 1 | 1975-01-05 | 0 | 0 | 0 | 0 | 0 |  | 0 | 0 | 0 | 0 | 0 | 0 | 0 |  | 0 | 0 | 0 | 0 | 0 | 0 | 0 | 0 | 0 | 0 | 0 |  |  | 0 |  |  |  |  | 0 | 0 | 0 | 0 | 0
1975 | 1 | 1975-01-06 | 0 | 0 | 0 | 0 | 0 |  | 0 | 0 | 0 | 0 | 0 | 0 | 0 |  | 0 | 0 | 0 | 0 | 0 | 0 | 0 | 0 | 0 | 0 | 0 |  |  | 0 |  |  |  |  | 0 | 0 | 0 | 0 | 0
1975 | 1 | 1975-01-07 | 0 | 0 | 0 | 0 | 0 |  | 0 | 0 | 0 | 0 | 0 | 0 | 0 |  | 0 | 0 | 0 | 0 | 0 | 0 | 0 | 0 | 0 | 0 | 0 |  |  | 0 |  |  |  |  | 0 | 0 | 0 | 0 | 0
1975 | 1 | 1975-01-08 | 0 | 0 | 0 | 0 | 0 |  | 0 | 0 | 0 | 0 | 0 | 0 | 0 |  | 0 | 0 | 0 | 0 | 0 | 0 | 0 | 0 | 0 | 0 | 0 |  |  | 0 |  |  |  |  | 0 | 0 | 0 | 0 | 0
1975 | 1 | 1975-01-09 | 0 | 0 | 0 | 0 | 0 |  | 0 | 0 | 0 | 0 | 0 | 0 | 0 |  | 0 | 0 | 0 | 0 | 0 | 0 | 0 | 0 | 0 | 0 | 0 |  |  | 0 |  |  |  |  | 0 | 0 | 0 | 0 | 0
1975 | 1 | 1975-01-10 | 0 | 0 | 0 | 0 | 0 |  | 0 | 0 | 0 | 0 | 0 | 0 | 0 |  | 0 | 0 | 0 | 0 | 0 | 0 | 0 | 0 | 0 | 0 | 0 |  |  | 0 |  |  |  |  | 0 | 0 | 0 | 0 | 0
1975 | 1 | 1975-01-11 | 0 | 0 | 0 | 0 | 0 |  | 0 | 0 | 0 | 0 | 0 | 0 | 0 |  | 0 | 0 | 0 | 0 | 0 | 0 | 0 | 0 | 0 | 0 | 0 |  |  | 0 |  |  |  |  | 0 | 0 | 0 | 0 | 0
1975 | 1 | 1975-01-12 | 0 | 0 | 0 | 0 | 0 |  | 0 | 0 | 0 | 0 | 0 | 0 | 0 |  | 0 | 0 | 0 | 0 | 0 | 0 | 0 | 0 | 0 | 0 | 0 |  |  | 0 |  |  |  |  | 0 | 0 | 0 | 0 | 0
1975 | 1 | 1975-01-13 | 0 | 0 | 0 | 0 | 0 |  | 0 | 0 | 0 | 0 | 0 | 0 | 0 |  | 0 | 0 | 0 | 0 | 0 | 0 | 0 | 0 | 0 | 0 | 0 |  |  | 0 |  |  |  |  | 0 | 0 | 0 | 0 | 0
1975 | 1 | 1975-01-14 | 0 | 0 | 0 | 0 | 0 |  | 0 | 0 | 0 | 0 | 0 | 0 | 0 |  | 0 | 0 | 0 | 0 | 0 | 0 | 0 | 0 | 0 | 0 | 0 |  |  | 0 |  |  |  |  | 0 | 0 | 0 | 0 | 0
1975 | 1 | 1975-01-15 | 0 | 0 | 0 | 0 | 0 |  | 0 | 0 | 0 | 0 | 0 | 0 | 0 |  | 0 | 0 | 0 | 0 | 0 | 0 | 0 | 0 | 0 | 0 | 0 |  |  | 0 |  |  |  |  | 0 | 0 | 0 | 0 | 0
1975 | 1 | 1975-01-16 | 0 | 0 | 0 | 0 | 0 |  | 0 | 0 | 0 | 0 | 0 | 0 | 0 |  | 0 | 0 | 0 | 0 | 0 | 0 | 0 | 0 | 0 | 0 | 0 |  |  | 0 |  |  |  |  | 0 | 0 | 0 | 0 | 0
1975 | 1 | 1975-01-17 | 0 | 0 | 0 | 0 | 0 |  | 0 | 0 | 0 | 0 | 0 | 0 | 0 |  | 0 | 0 | 0 | 0 | 0 | 0 | 0 | 0 | 0 | 0 | 0 |  |  | 0 |  |  |  |  | 0 | 0 | 0 | 0 | 0
1975 | 1 | 1975-01-18 | 0 | 0 | 0 | 0 | 0 |  | 0 | 0 | 0 | 0 | 0 | 0 | 0 |  | 0 | 0 | 0 | 0 | 0 | 0 | 0 | 0 | 0 | 0 | 0 |  |  | 0 |  |  |  |  | 0 | 0 | 0 | 0 | 0
1975 | 1 | 1975-01-19 | 0 | 0 | 0 | 0 | 0 |  | 0 | 0 | 0 | 0 | 0 | 0 | 0 |  | 0 | 0 | 0 | 0 | 0 | 0 | 0 | 0 | 0 | 0 | 0 |  |  | 0 |  |  |  |  | 0 | 0 | 0 | 0 | 0
1975 | 1 | 1975-01-20 | 0 | 0 | 0 | 0 | 0 |  | 0 | 0 | 0 | 0 | 0 | 0 | 0 |  | 0 | 0 | 0 | 0 | 0 | 0 | 0 | 0 | 0 | 0 | 0 |  |  | 0 |  |  |  |  | 0 | 0 | 0 | 0 | 0
1975 | 1 | 1975-01-21 | 0 | 0 | 0 | 0 | 0 |  | 0 | 0 | 0 | 0 | 0 | 0 | 0 |  | 0 | 0 | 0 | 0 | 0 | 0 | 0 | 0 | 0 | 0 | 0 |  |  | 0 |  |  |  |  | 0 | 0 | 0 | 0 | 0
1975 | 1 | 1975-01-22 | 0 | 0 | 0 | 0 | 0 |  | 0 | 0 | 0 | 0 | 0 | 0 | 0 |  | 0 | 0 | 0 | 0 | 0 | 0 | 0 | 0 | 0 | 0 | 0 |  |  | 0 |  |  |  |  | 0 | 0 | 0 | 0 | 0
1975 | 1 | 1975-01-23 | 0 | 0 | 0 | 0 | 0 |  | 0 | 0 | 0 | 0 | 0 | 0 | 0 |  | 0 | 0 | 0 | 0 | 0 | 0 | 0 | 0 | 0 | 0 | 0 |  |  | 0 |  |  |  |  | 0 | 0 | 0 | 0 | 0
1975 | 1 | 1975-01-24 | 0 | 0 | 0 | 0 | 0 |  | 0 | 0 | 0 | 0 | 0 | 0 | 0 |  | 0 | 0 | 0 | 0 | 0 | 0 | 0 | 0 | 0 | 0 | 0 |  |  | 0 |  |  |  |  | 0 | 0 | 0 | 0 | 0
1975 | 1 | 1975-01-25 | 0 | 0 | 0 | 0 | 0 |  | 0 | 0 | 0 | 0 | 0 | 0 | 0 |  | 0 | 0 | 0 | 0 | 0 | 0 | 0 | 0 | 0 | 0 | 0 |  |  | 0 |  |  |  |  | 0 | 0 | 0 | 0 | 0
1975 | 1 | 1975-01-26 | 0 | 0 | 0 | 0 | 0 |  | 0 | 0 | 0 | 0 | 0 | 0 | 0 |  | 0 | 0 | 0 | 0 | 0 | 0 | 0 | 0 | 0 | 0 | 0 |  |  | 0 |  |  |  |  | 0 | 0 | 0 | 0 | 0
1975 | 1 | 1975-01-27 | 0 | 0 | 0 | 0 | 0 |  | 0 | 0 | 0 | 0 | 0 | 0 | 0 |  | 0 | 0 | 0 | 0 | 0 | 0 | 0 | 0 | 0 | 0 | 0 |  |  | 0 |  |  |  |  | 0 | 0 | 0 | 0 | 0
1975 | 1 | 1975-01-28 | 0 | 0 | 0 | 0 | 0 |  | 0 | 0 | 0 | 0 | 0 | 0 | 0 |  | 0 | 0 | 0 | 0 | 0 | 0 | 0 | 0 | 0 | 0 | 0 |  |  | 0 |  |  |  |  | 0 | 0 | 0 | 0 | 0
1975 | 1 | 1975-01-29 | 0 | 0 | 0 | 0 | 0 |  | 0 | 0 | 0 | 0 | 0 | 0 | 0 |  | 0 | 0 | 0 | 0 | 0 | 0 | 0 | 0 | 0 | 0 | 0 |  |  | 0 |  |  |  |  | 0 | 0 | 0 | 0 | 0
1975 | 1 | 1975-01-30 | 0 | 0 | 0 | 0 | 0 |  | 0 | 0 | 0 | 0 | 0 | 0 | 0 |  | 0 | 0 | 0 | 0 | 0 | 0 | 0 | 0 | 0 | 0 | 0 |  |  | 0 |  |  |  |  | 0 | 0 | 0 | 0 | 0
1975 | 1 | 1975-01-31 | 0 | 0 | 0 | 0 | 0 |  | 0 | 0 | 0 | 0 | 0 | 0 | 0 |  | 0 | 0 | 0 | 0 | 0 | 0 | 0 | 0 | 0 | 0 | 0 |  |  | 0 |  |  |  |  | 0 | 0 | 0 | 0 | 0
1975 | 2 | 1975-02-01 | 0 | 0 | 0 | 0 | 0 |  | 0 | 0 | 0 | 0 | 0 | 0 | 0 |  | 0 | 0 | 0 | 0 | 0 | 0 | 0 | 0 | 0 | 0 | 0 |  |  | 0 |  |  |  |  | 0 | 0 | 0 | 0 | 0
1975 | 2 | 1975-02-02 | 0 | 0 | 0 | 0 | 0 |  | 0 | 0 | 0 | 0 | 0 | 0 | 0 |  | 0 | 0 | 0 | 0 | 0 | 0 | 0 | 0 | 0 | 0 | 0 |  |  | 0 |  |  |  |  | 0 | 0 | 0 | 0 | 0
1975 | 2 | 1975-02-03 | 0 | 0 | 0 | 0 | 0 |  | 0 | 0 | 0 | 0 | 0 | 0 | 0 |  | 0 | 0 | 0 | 0 | 0 | 0 | 0 | 0 | 0 | 0 | 0 |  |  | 0 |  |  |  |  | 0 | 0 | 0 | 0 | 0
1975 | 2 | 1975-02-04 | 0 | 0 | 0 | 0 | 0 |  | 0 | 0 | 0 | 0 | 0 | 0 | 0 |  | 0 | 0 | 0 | 0 | 0 | 0 | 0 | 0 | 0 | 0 | 0 |  |  | 0 |  |  |  |  | 0 | 0 | 0 | 0 | 0
1975 | 2 | 1975-02-05 | 0 | 0 | 0 | 0 | 0 |  | 0 | 0 | 0 | 0 | 0 | 0 | 0 |  | 0 | 0 | 0 | 0 | 0 | 0 | 0 | 0 | 0 | 0 | 0 |  |  | 0 |  |  |  |  | 0 | 0 | 0 | 0 | 0
1975 | 2 | 1975-02-06 | 0 | 0 | 0 | 0 | 0 |  | 0 | 0 | 0 | 0 | 0 | 0 | 0 |  | 0 | 0 | 0 | 0 | 0 | 0 | 0 | 0 | 0 | 0 | 0 |  |  | 0 |  |  |  |  | 0 | 0 | 0 | 0 | 0
1975 | 2 | 1975-02-07 | 0 | 0 | 0 | 0 | 0 |  | 0 | 0 | 0 | 0 | 0 | 0 | 0 |  | 0 | 0 | 0 | 0 | 0 | 0 | 0 | 0 | 0 | 0 | 0 |  |  | 0 |  |  |  |  | 0 | 0 | 0 | 0 | 0
1975 | 2 | 1975-02-08 | 0 | 0 | 0 | 0 | 0 |  | 0 | 0 | 0 | 0 | 0 | 0 | 0 |  | 0 | 0 | 0 | 0 | 0 | 0 | 0 | 0 | 0 | 0 | 0 |  |  | 0 |  |  |  |  | 0 | 0 | 0 | 0 | 0
1975 | 2 | 1975-02-09 | 0 | 0 | 0 | 0 | 0 |  | 0 | 0 | 0 | 0 | 0 | 0 | 0 |  | 0 | 0 | 0 | 0 | 0 | 0 | 0 | 0 | 0 | 0 | 0 |  |  | 0 |  |  |  |  | 0 | 0 | 0 | 0 | 0
1975 | 2 | 1975-02-10 | 0 | 0 | 0 | 0 | 0 |  | 0 | 0 | 0 | 0 | 0 | 0 | 0 |  | 0 | 0 | 0 | 0 | 0 | 0 | 0 | 0 | 0 | 0 | 0 |  |  | 0 |  |  |  |  | 0 | 0 | 0 | 0 | 0
1975 | 2 | 1975-02-11 | 0 | 0 | 0 | 0 | 0 |  | 0 | 0 | 0 | 0 | 0 | 0 | 0 |  | 0 | 0 | 0 | 0 | 0 | 0 | 0 | 0 | 0 | 0 | 0 |  |  | 0 |  |  |  |  | 0 | 0 | 0 | 0 | 0
1975 | 2 | 1975-02-12 | 0 | 0 | 0 | 0 | 0 |  | 0 | 0 | 0 | 0 | 0 | 0 | 0 |  | 0 | 0 | 0 | 0 | 0 | 0 | 0 | 0 | 0 | 0 | 0 |  |  | 0 |  |  |  |  | 0 | 0 | 0 | 0 | 0
1975 | 2 | 1975-02-13 | 0 | 0 | 0 | 0 | 0 |  | 0 | 0 | 0 | 0 | 0 | 0 | 0 |  | 0 | 0 | 0 | 0 | 0 | 0 | 0 | 0 | 0 | 0 | 0 |  |  | 0 |  |  |  |  | 0 | 0 | 0 | 0 | 0
1975 | 2 | 1975-02-14 | 0 | 0 | 0 | 0 | 0 |  | 0 | 0 | 0 | 0 | 0 | 0 | 0 |  | 0 | 0 | 0 | 0 | 0 | 0 | 0 | 0 | 0 | 0 | 0 |  |  | 0 |  |  |  |  | 0 | 0 | 0 | 0 | 0
1975 | 2 | 1975-02-15 | 0 | 0 | 0 | 0 | 0 |  | 0 | 0 | 0 | 0 | 0 | 0 | 0 |  | 0 | 0 | 0 | 0 | 0 | 0 | 0 | 0 | 0 | 0 | 0 |  |  | 0 |  |  |  |  | 0 | 0 | 0 | 0 | 0
1975 | 2 | 1975-02-16 | 0 | 0 | 0 | 0 | 0 |  | 0 | 0 | 0 | 0 | 0 | 0 | 0 |  | 0 | 0 | 0 | 0 | 0 | 0 | 0 | 0 | 0 | 0 | 0 |  |  | 0 |  |  |  |  | 0 | 0 | 0 | 0 | 0
1975 | 2 | 1975-02-17 | 0 | 0 | 0 | 0 | 0 |  | 0 | 0 | 0 | 0 | 0 | 0 | 0 |  | 0 | 0 | 0 | 0 | 0 | 0 | 0 | 0 | 0 | 0 | 0 |  |  | 0 |  |  |  |  | 0 | 0 | 0 | 0 | 0
1975 | 2 | 1975-02-18 | 0 | 0 | 0 | 0 | 0 |  | 0 | 0 | 0 | 0 | 0 | 0 | 0 |  | 0 | 0 | 0 | 0 | 0 | 0 | 0 | 0 | 0 | 0 | 0 |  |  | 0 |  |  |  |  | 0 | 0 | 0 | 0 | 0
1975 | 2 | 1975-02-19 | 0 | 0 | 0 | 0 | 0 |  | 0 | 0 | 0 | 0 | 0 | 0 | 0 |  | 0 | 0 | 0 | 0 | 0 | 0 | 0 | 0 | 0 | 0 | 0 |  |  | 0 |  |  |  |  | 0 | 0 | 0 | 0 | 0
1975 | 2 | 1975-02-20 | 0 | 0 | 0 | 0 | 0 |  | 0 | 0 | 0 | 0 | 0 | 0 | 0 |  | 0 | 0 | 0 | 0 | 0 | 0 | 0 | 0 | 0 | 0 | 0 |  |  | 0 |  |  |  |  | 0 | 0 | 0 | 0 | 0
1975 | 2 | 1975-02-21 | 0 | 0 | 0 | 0 | 0 |  | 0 | 0 | 0 | 0 | 0 | 0 | 0 |  | 0 | 0 | 0 | 0 | 0 | 0 | 0 | 0 | 0 | 0 | 0 |  |  | 0 |  |  |  |  | 0 | 0 | 0 | 0 | 0
1975 | 2 | 1975-02-22 | 0 | 0 | 0 | 0 | 0 |  | 0 | 0 | 0 | 0 | 0 | 0 | 0 |  | 0 | 0 | 0 | 0 | 0 | 0 | 0 | 0 | 0 | 0 | 0 |  |  | 0 |  |  |  |  | 0 | 0 | 0 | 0 | 0
1975 | 2 | 1975-02-23 | 0 | 0 | 0 | 0 | 0 |  | 0 | 0 | 0 | 0 | 0 | 0 | 0 |  | 0 | 0 | 0 | 0 | 0 | 0 | 0 | 0 | 0 | 0 | 0 |  |  | 0 |  |  |  |  | 0 | 0 | 0 | 0 | 0
1975 | 2 | 1975-02-24 | 0 | 0 | 0 | 0 | 0 |  | 0 | 0 | 0 | 0 | 0 | 0 | 0 |  | 0 | 0 | 0 | 0 | 0 | 0 | 0 | 0 | 0 | 0 | 0 |  |  | 0 |  |  |  |  | 0 | 0 | 0 | 0 | 0
1975 | 2 | 1975-02-25 | 0 | 0 | 0 | 0 | 0 |  | 0 | 0 | 0 | 0 | 0 | 0 | 0 |  | 0 | 0 | 0 | 0 | 0 | 0 | 0 | 0 | 0 | 0 | 0 |  |  | 0 |  |  |  |  | 0 | 0 | 0 | 0 | 0
1975 | 2 | 1975-02-26 | 0 | 0 | 0 | 0 | 0 |  | 0 | 0 | 0 | 0 | 0 | 0 | 0 |  | 0 | 0 | 0 | 0 | 0 | 0 | 0 | 0 | 0 | 0 | 0 |  |  | 0 |  |  |  |  | 0 | 0 | 0 | 0 | 0
1975 | 2 | 1975-02-27 | 0 | 0 | 0 | 0 | 0 |  | 0 | 0 | 0 | 0 | 0 | 0 | 0 |  | 0 | 0 | 0 | 0 | 0 | 0 | 0 | 0 | 0 | 0 | 0 |  |  | 0 |  |  |  |  | 0 | 0 | 0 | 0 | 0
1975 | 2 | 1975-02-28 | 0 | 0 | 0 | 0 | 0 |  | 0 | 0 | 0 | 0 | 0 | 0 | 0 |  | 0 | 0 | 0 | 0 | 0 | 0 | 0 | 0 | 0 | 0 | 0 |  |  | 0 |  |  |  |  | 0 | 0 | 0 | 0 | 0
1975 | 3 | 1975-03-01 | 0 | 0 | 0 | 0 | 0 |  | 0 | 0 | 0 | 0 | 0 | 0 | 0 |  | 0 | 0 | 0 | 0 | 0 | 0 | 0 | 0 | 0 | 0 | 0 |  |  | 0 |  |  |  |  | 0 | 0 | 0 | 0 | 0
1975 | 3 | 1975-03-02 | 0 | 0 | 0 | 0 | 0 |  | 0 | 0 | 0 | 0 | 0 | 0 | 0 |  | 0 | 0 | 0 | 0 | 0 | 0 | 0 | 0 | 0 | 0 | 0 |  |  | 0 |  |  |  |  | 0 | 0 | 0 | 0 | 0
1975 | 3 | 1975-03-03 | 0 | 0 | 0 | 0 | 0 |  | 0 | 0 | 0 | 0 | 0 | 0 | 0 |  | 0 | 0 | 0 | 0 | 0 | 0 | 0 | 0 | 0 | 0 | 0 |  |  | 0 |  |  |  |  | 0 | 0 | 0 | 0 | 0
1975 | 3 | 1975-03-04 | 0 | 0 | 0 | 0 | 0 |  | 0 | 0 | 0 | 0 | 0 | 0 | 0 |  | 0 | 0 | 0 | 0 | 0 | 0 | 0 | 0 | 0 | 0 | 0 |  |  | 0 |  |  |  |  | 0 | 0 | 0 | 0 | 0
1975 | 3 | 1975-03-05 | 0 | 0 | 0 | 0 | 0 |  | 0 | 0 | 0 | 0 | 0 | 0 | 0 |  | 0 | 0 | 0 | 0 | 0 | 0 | 0 | 0 | 0 | 0 | 0 |  |  | 0 |  |  |  |  | 0 | 0 | 0 | 0 | 0
1975 | 3 | 1975-03-06 | 0 | 0 | 0 | 0 | 0 |  | 0 | 0 | 0 | 0 | 0 | 0 | 0 |  | 0 | 0 | 0 | 0 | 0 | 0 | 0 | 0 | 0 | 0 | 0 |  |  | 0 |  |  |  |  | 0 | 0 | 0 | 0 | 0
1975 | 3 | 1975-03-07 | 0 | 0 | 0 | 0 | 0 |  | 0 | 0 | 0 | 0 | 0 | 0 | 0 |  | 0 | 0 | 0 | 0 | 0 | 0 | 0 | 0 | 0 | 0 | 0 |  |  | 0 |  |  |  |  | 0 | 0 | 0 | 0 | 0
1975 | 3 | 1975-03-08 | 0 | 0 | 0 | 0 | 0 |  | 0 | 0 | 0 | 0 | 0 | 0 | 0 |  | 0 | 0 | 0 | 0 | 0 | 0 | 0 | 0 | 0 | 0 | 0 |  |  | 0 |  |  |  |  | 0 | 0 | 0 | 0 | 0
1975 | 3 | 1975-03-09 | 0 | 0 | 0 | 0 | 0 |  | 0 | 0 | 0 | 0 | 0 | 0 | 0 |  | 0 | 0 | 0 | 0 | 0 | 0 | 0 | 0 | 0 | 0 | 0 |  |  | 0 |  |  |  |  | 0 | 0 | 0 | 0 | 0
1975 | 3 | 1975-03-10 | 0 | 0 | 0 | 0 | 0 |  | 0 | 0 | 0 | 0 | 0 | 0 | 0 |  | 0 | 0 | 0 | 0 | 0 | 0 | 0 | 0 | 0 | 0 | 0 |  |  | 0 |  |  |  |  | 0 | 0 | 0 | 0 | 0
1975 | 3 | 1975-03-11 | 0 | 0 | 0 | 0 | 0 |  | 0 | 0 | 0 | 0 | 0 | 0 | 0 |  | 0 | 0 | 0 | 0 | 0 | 0 | 0 | 0 | 0 | 0 | 0 |  |  | 0 |  |  |  |  | 0 | 0 | 0 | 0 | 0
1975 | 3 | 1975-03-12 | 0 | 0 | 0 | 0 | 0 |  | 0 | 0 | 0 | 0 | 0 | 0 | 0 |  | 0 | 0 | 0 | 0 | 0 | 0 | 0 | 0 | 0 | 0 | 0 |  |  | 0 |  |  |  |  | 0 | 0 | 0 | 0 | 0
1975 | 3 | 1975-03-13 | 0 | 0 | 0 | 0 | 0 |  | 0 | 0 | 0 | 0 | 0 | 0 | 0 |  | 0 | 0 | 0 | 0 | 0 | 0 | 0 | 0 | 0 | 0 | 0 |  |  | 0 |  |  |  |  | 0 | 0 | 0 | 0 | 0
1975 | 3 | 1975-03-14 | 0 | 0 | 0 | 0 | 0 |  | 0 | 0 | 0 | 0 | 0 | 0 | 0 |  | 0 | 0 | 0 | 0 | 0 | 0 | 0 | 0 | 0 | 0 | 0 |  |  | 0 |  |  |  |  | 0 | 0 | 0 | 0 | 0
1975 | 3 | 1975-03-15 | 0 | 0 | 0 | 0 | 0 |  | 0 | 0 | 0 | 0 | 0 | 0 | 0 |  | 0 | 0 | 0 | 0 | 0 | 0 | 0 | 0 | 0 | 0 | 0 |  |  | 0 |  |  |  |  | 0 | 0 | 0 | 0 | 0
1975 | 3 | 1975-03-16 | 0 | 0 | 0 | 0 | 0 |  | 0 | 0 | 0 | 0 | 0 | 0 | 0 |  | 0 | 0 | 0 | 0 | 0 | 0 | 0 | 0 | 0 | 0 | 0 |  |  | 0 |  |  |  |  | 0 | 0 | 0 | 0 | 0
1975 | 3 | 1975-03-17 | 0 | 0 | 0 | 0 | 0 |  | 0 | 0 | 0 | 0 | 0 | 0 | 0 |  | 0 | 0 | 0 | 0 | 0 | 0 | 0 | 0 | 0 | 0 | 0 |  |  | 0 |  |  |  |  | 0 | 0 | 0 | 0 | 0
1975 | 3 | 1975-03-18 | 0 | 0 | 0 | 0 | 0 |  | 0 | 0 | 0 | 0 | 0 | 0 | 0 |  | 0 | 0 | 0 | 0 | 0 | 0 | 0 | 0 | 0 | 0 | 0 |  |  | 0 |  |  |  |  | 0 | 0 | 0 | 0 | 0
1975 | 3 | 1975-03-19 | 0 | 0 | 0 | 0 | 0 |  | 0 | 0 | 0 | 0 | 0 | 0 | 0 |  | 0 | 0 | 0 | 0 | 0 | 0 | 0 | 0 | 0 | 0 | 0 |  |  | 0 |  |  |  |  | 0 | 0 | 0 | 0 | 0
1975 | 3 | 1975-03-20 | 0 | 0 | 0 | 0 | 0 |  | 0 | 0 | 0 | 0 | 0 | 0 | 0 |  | 0 | 0 | 0 | 0 | 0 | 0 | 0 | 0 | 0 | 0 | 0 |  |  | 0 |  |  |  |  | 0 | 0 | 0 | 0 | 0
1975 | 3 | 1975-03-21 | 0 | 0 | 0 | 0 | 0 |  | 0 | 0 | 0 | 0 | 0 | 0 | 0 |  | 0 | 0 | 0 | 0 | 0 | 0 | 0 | 0 | 0 | 0 | 0 |  |  | 0 |  |  |  |  | 0 | 0 | 0 | 0 | 0
1975 | 3 | 1975-03-22 | 0 | 0 | 0 | 0 | 0 |  | 0 | 0 | 0 | 0 | 0 | 0 | 0 |  | 0 | 0 | 0 | 0 | 0 | 0 | 0 | 0 | 0 | 0 | 0 |  |  | 0 |  |  |  |  | 0 | 0 | 0 | 0 | 0
1975 | 3 | 1975-03-23 | 0 | 0 | 0 | 0 | 0 |  | 0 | 0 | 0 | 0 | 0 | 0 | 0 |  | 0 | 0 | 0 | 0 | 0 | 0 | 0 | 0 | 0 | 0 | 0 |  |  | 0 |  |  |  |  | 0 | 0 | 0 | 0 | 0
1975 | 3 | 1975-03-24 | 0 | 0 | 0 | 0 | 0 |  | 0 | 0 | 0 | 0 | 0 | 0 | 0 |  | 0 | 0 | 0 | 0 | 0 | 0 | 0 | 0 | 0 | 0 | 0 |  |  | 0 |  |  |  |  | 0 | 0 | 0 | 0 | 0
1975 | 3 | 1975-03-25 | 0 | 0 | 0 | 0 | 0 |  | 0 | 0 | 0 | 0 | 0 | 0 | 0 |  | 0 | 0 | 0 | 0 | 0 | 0 | 0 | 0 | 0 | 0 | 0 |  |  | 0 |  |  |  |  | 0 | 0 | 0 | 0 | 0
1975 | 3 | 1975-03-26 | 0 | 0 | 0 | 0 | 0 |  | 0 | 0 | 0 | 0 | 0 | 0 | 0 |  | 0 | 0 | 0 | 0 | 0 | 0 | 0 | 0 | 0 | 0 | 0 |  |  | 0 |  |  |  |  | 0 | 0 | 0 | 0 | 0
1975 | 3 | 1975-03-27 | 0 | 0 | 0 | 0 | 0 |  | 0 | 0 | 0 | 0 | 0 | 0 | 0 |  | 0 | 0 | 0 | 0 | 0 | 0 | 0 | 0 | 0 | 0 | 0 |  |  | 0 |  |  |  |  | 0 | 0 | 0 | 0 | 0
1975 | 3 | 1975-03-28 | 0 | 0 | 0 | 0 | 0 |  | 0 | 0 | 0 | 0 | 0 | 0 | 0 |  | 0 | 0 | 0 | 0 | 0 | 0 | 0 | 0 | 0 | 0 | 0 |  |  | 0 |  |  |  |  | 0 | 0 | 0 | 0 | 0
1975 | 3 | 1975-03-29 | 0 | 0 | 0 | 0 | 0 |  | 0 | 0 | 0 | 0 | 0 | 0 | 0 |  | 0 | 0 | 0 | 0 | 0 | 0 | 0 | 0 | 0 | 0 | 0 |  |  | 0 |  |  |  |  | 0 | 0 | 0 | 0 | 0
1975 | 3 | 1975-03-30 | 0 | 0 | 0 | 0 | 0 |  | 0 | 0 | 0 | 0 | 0 | 0 | 0 |  | 0 | 0 | 0 | 0 | 0 | 0 | 0 | 0 | 0 | 0 | 0 |  |  | 0 |  |  |  |  | 0 | 0 | 0 | 0 | 0
1975 | 3 | 1975-03-31 | 0 | 0 | 0 | 0 | 0 |  | 0 | 0 | 0 | 0 | 0 | 0 | 0 |  | 0 | 0 | 0 | 0 | 0 | 0 | 0 | 0 | 0 | 0 | 0 |  |  | 0 |  |  |  |  | 0 | 0 | 0 | 0 | 0
1975 | 4 | 1975-04-01 | 0 | 0 | 0 | 0 | 0 |  | 0 | 0 | 0 | 0 | 0 | 0 | 0 |  | 0 | 0 | 0 | 0 | 0 | 0 | 0 | 0 | 0 | 0 | 0 |  |  | 0 |  |  |  |  | 0 | 0 | 0 | 0 | 0
1975 | 4 | 1975-04-02 | 0 | 0 | 0 | 0 | 0 |  | 0 | 0 | 0 | 0 | 0 | 0 | 0 |  | 0 | 0 | 0 | 0 | 0 | 0 | 0 | 0 | 0 | 0 | 0 |  |  | 0 |  |  |  |  | 0 | 0 | 0 | 0 | 0
1975 | 4 | 1975-04-03 | 0 | 0 | 0 | 0 | 0 |  | 0 | 0 | 0 | 0 | 0 | 0 | 0 |  | 0 | 0 | 0 | 0 | 0 | 0 | 0 | 0 | 0 | 0 | 0 |  |  | 0 |  |  |  |  | 0 | 0 | 0 | 0 | 0
1975 | 4 | 1975-04-04 | 0 | 0 | 0 | 0 | 0 |  | 0 | 0 | 0 | 0 | 0 | 0 | 0 |  | 0 | 0 | 0 | 0 | 0 | 0 | 0 | 0 | 0 | 0 | 0 |  |  | 0 |  |  |  |  | 0 | 0 | 0 | 0 | 0
1975 | 4 | 1975-04-05 | 0 | 0 | 0 | 0 | 0 |  | 0 | 0 | 0 | 0 | 0 | 0 | 0 |  | 0 | 0 | 0 | 0 | 0 | 0 | 0 | 0 | 0 | 0 | 0 |  |  | 0 |  |  |  |  | 0 | 0 | 0 | 0 | 0
1975 | 4 | 1975-04-06 | 0 | 0 | 0 | 0 | 0 |  | 0 | 0 | 0 | 0 | 0 | 0 | 0 |  | 0 | 0 | 0 | 0 | 0 | 0 | 0 | 0 | 0 | 0 | 0 |  |  | 0 |  |  |  |  | 0 | 0 | 0 | 0 | 0
1975 | 4 | 1975-04-07 | 0 | 0 | 0 | 0 | 0 |  | 0 | 0 | 0 | 0 | 0 | 0 | 0 |  | 0 | 0 | 0 | 0 | 0 | 0 | 0 | 0 | 0 | 0 | 0 |  |  | 0 |  |  |  |  | 0 | 0 | 0 | 0 | 0
1975 | 4 | 1975-04-08 | 0 | 0 | 0 | 0 | 0 |  | 0 | 0 | 0 | 0 | 0 | 0 | 0 |  | 0 | 0 | 0 | 0 | 0 | 0 | 0 | 0 | 0 | 0 | 0 |  |  | 0 |  |  |  |  | 0 | 0 | 0 | 0 | 0
1975 | 4 | 1975-04-09 | 0 | 0 | 0 | 0 | 0 |  | 0 | 0 | 0 | 0 | 0 | 0 | 0 |  | 0 | 0 | 0 | 0 | 0 | 0 | 0 | 0 | 0 | 0 | 0 |  |  | 0 |  |  |  |  | 0 | 0 | 0 | 0 | 0
1975 | 4 | 1975-04-10 | 0 | 0 | 0 | 0 | 0 |  | 0 | 0 | 0 | 0 | 0 | 0 | 0 |  | 0 | 0 | 0 | 0 | 0 | 0 | 0 | 0 | 0 | 0 | 0 |  |  | 0 |  |  |  |  | 0 | 0 | 0 | 0 | 0
1975 | 4 | 1975-04-11 | 0 | 0 | 0 | 0 | 0 |  | 0 | 0 | 0 | 0 | 0 | 0 | 0 |  | 0 | 0 | 0 | 0 | 0 | 0 | 0 | 0 | 0 | 0 | 0 |  |  | 0 |  |  |  |  | 0 | 0 | 0 | 0 | 0
1975 | 4 | 1975-04-12 | 0 | 0 | 0 | 0 | 0 |  | 0 | 0 | 0 | 0 | 0 | 0 | 0 |  | 0 | 0 | 0 | 0 | 0 | 0 | 0 | 0 | 0 | 0 | 0 |  |  | 0 |  |  |  |  | 0 | 0 | 0 | 0 | 0
1975 | 4 | 1975-04-13 | 0 | 0 | 0 | 0 | 0 |  | 0 | 0 | 0 | 0 | 0 | 0 | 0 |  | 0 | 0 | 0 | 0 | 0 | 0 | 0 | 0 | 0 | 0 | 0 |  |  | 0 |  |  |  |  | 0 | 0 | 0 | 0 | 0
1975 | 4 | 1975-04-14 | 0 | 0 | 0 | 0 | 0 |  | 0 | 0 | 0 | 0 | 0 | 0 | 0 |  | 0 | 0 | 0 | 0 | 0 | 0 | 0 | 0 | 0 | 0 | 0 |  |  | 0 |  |  |  |  | 0 | 0 | 0 | 0 | 0
1975 | 4 | 1975-04-15 | 0 | 0 | 0 | 0 | 0 |  | 0 | 0 | 0 | 0 | 0 | 0 | 0 |  | 0 | 0 | 0 | 0 | 0 | 0 | 0 | 0 | 0 | 0 | 0 |  |  | 0 |  |  |  |  | 0 | 0 | 0 | 0 | 0
1975 | 4 | 1975-04-16 | 0 | 0 | 0 | 0 | 0 |  | 0 | 0 | 0 | 0 | 0 | 0 | 0 |  | 0 | 0 | 0 | 0 | 0 | 0 | 0 | 0 | 0 | 0 | 0 |  |  | 0 |  |  |  |  | 0 | 0 | 0 | 0 | 0
1975 | 4 | 1975-04-17 | 0 | 0 | 0 | 0 | 0 |  | 0 | 0 | 0 | 0 | 0 | 0 | 0 |  | 0 | 0 | 0 | 0 | 0 | 0 | 0 | 0 | 0 | 0 | 0 |  |  | 0 |  |  |  |  | 0 | 0 | 0 | 0 | 0
1975 | 4 | 1975-04-18 | 0 | 0 | 0 | 0 | 0 |  | 0 | 0 | 0 | 0 | 0 | 0 | 0 |  | 0 | 0 | 0 | 0 | 0 | 0 | 0 | 0 | 0 | 0 | 0 |  |  | 0 |  |  |  |  | 0 | 0 | 0 | 0 | 0
1975 | 4 | 1975-04-19 | 0 | 0 | 0 | 0 | 0 |  | 0 | 0 | 0 | 0 | 0 | 0 | 0 |  | 0 | 0 | 0 | 0 | 0 | 0 | 0 | 0 | 0 | 0 | 0 |  |  | 0 |  |  |  |  | 0 | 0 | 0 | 0 | 0
1975 | 4 | 1975-04-20 | 0 | 0 | 0 | 0 | 0 |  | 0 | 0 | 0 | 0 | 0 | 0 | 0 |  | 0 | 0 | 0 | 0 | 0 | 0 | 0 | 0 | 0 | 0 | 0 |  |  | 0 |  |  |  |  | 0 | 0 | 0 | 0 | 0
1975 | 4 | 1975-04-21 | 0 | 0 | 0 | 0 | 0 |  | 0 | 0 | 0 | 0 | 0 | 0 | 0 |  | 0 | 0 | 0 | 0 | 0 | 0 | 0 | 0 | 0 | 0 | 0 |  |  | 0 |  |  |  |  | 0 | 0 | 0 | 0 | 0
1975 | 4 | 1975-04-22 | 0 | 0 | 0 | 0 | 0 |  | 0 | 0 | 0 | 0 | 0 | 0 | 0 |  | 0 | 0 | 0 | 0 | 0 | 0 | 0 | 0 | 0 | 0 | 0 |  |  | 0 |  |  |  |  | 0 | 0 | 0 | 0 | 0
1975 | 4 | 1975-04-23 | 0 | 0 | 0 | 0 | 0 |  | 0 | 0 | 0 | 0 | 0 | 0 | 0 |  | 0 | 0 | 0 | 0 | 0 | 0 | 0 | 0 | 0 | 0 | 0 |  |  | 0 |  |  |  |  | 0 | 0 | 0 | 0 | 0
1975 | 4 | 1975-04-24 | 0 | 0 | 0 | 0 | 0 |  | 0 | 0 | 0 | 0 | 0 | 0 | 0 |  | 0 | 0 | 0 | 0 | 0 | 0 | 0 | 0 | 0 | 0 | 0 |  |  | 0 |  |  |  |  | 0 | 0 | 0 | 0 | 0
1975 | 4 | 1975-04-25 | 0 | 0 | 0 | 0 | 0 |  | 0 | 0 | 0 | 0 | 0 | 0 | 0 |  | 0 | 0 | 0 | 0 | 0 | 0 | 0 | 0 | 0 | 0 | 0 |  |  | 0 |  |  |  |  | 0 | 0 | 0 | 0 | 0
1975 | 4 | 1975-04-26 | 0 | 0 | 0 | 0 | 0 |  | 0 | 0 | 0 | 0 | 0 | 0 | 0 |  | 0 | 0 | 0 | 0 | 0 | 0 | 0 | 0 | 0 | 0 | 0 |  |  | 0 |  |  |  |  | 0 | 0 | 0 | 0 | 0
1975 | 4 | 1975-04-27 | 0 | 0 | 0 | 0 | 0 |  | 0 | 0 | 0 | 0 | 0 | 0 | 0 |  | 0 | 0 | 0 | 0 | 0 | 0 | 0 | 0 | 0 | 0 | 0 |  |  | 0 |  |  |  |  | 0 | 0 | 0 | 0 | 0
1975 | 4 | 1975-04-28 | 0 | 0 | 0 | 0 | 0 |  | 0 | 0 | 0 | 0 | 0 | 0 | 0 |  | 0 | 0 | 0 | 0 | 0 | 0 | 0 | 0 | 0 | 0 | 0 |  |  | 0 |  |  |  |  | 0 | 0 | 0 | 0 | 0
1975 | 4 | 1975-04-29 | 0 | 0 | 0 | 0 | 0 |  | 0 | 0 | 0 | 0 | 0 | 0 | 0 |  | 0 | 0 | 0 | 0 | 0 | 0 | 0 | 0 | 0 | 0 | 0 |  |  | 0 |  |  |  |  | 0 | 0 | 0 | 0 | 0
1975 | 4 | 1975-04-30 | 0 | 0 | 0 | 0 | 0 |  | 0 | 0 | 0 | 0 | 0 | 0 | 0 |  | 0 | 0 | 0 | 0 | 0 | 0 | 0 | 0 | 0 | 0 | 0 |  |  | 0 |  |  |  |  | 0 | 0 | 0 | 0 | 0
1975 | 5 | 1975-05-01 | 0 | 0 | 0 | 0 | 0 |  | 0 | 0 | 0 | 0 | 0 | 0 | 0 |  | 0 | 0 | 0 | 0 | 0 | 0 | 0 | 0 | 0 | 0 | 0 |  |  | 0 |  |  |  |  | 0 | 0 | 0 | 0 | 0
1975 | 5 | 1975-05-02 | 0 | 0 | 0 | 0 | 0 |  | 0 | 0 | 0 | 0 | 0 | 0 | 0 |  | 0 | 0 | 0 | 0 | 0 | 0 | 0 | 0 | 0 | 0 | 0 |  |  | 0 |  |  |  |  | 0 | 0 | 0 | 0 | 0
1975 | 5 | 1975-05-03 | 0 | 0 | 0 | 0 | 0 |  | 0 | 0 | 0 | 0 | 0 | 0 | 0 |  | 0 | 0 | 0 | 0 | 0 | 0 | 0 | 0 | 0 | 0 | 0 |  |  | 0 |  |  |  |  | 0 | 0 | 0 | 0 | 0
1975 | 5 | 1975-05-04 | 0 | 0 | 0 | 0 | 0 |  | 0 | 0 | 0 | 0 | 0 | 0 | 0 |  | 0 | 0 | 0 | 0 | 0 | 0 | 0 | 0 | 0 | 0 | 0 |  |  | 0 |  |  |  |  | 0 | 0 | 0 | 0 | 0
1975 | 5 | 1975-05-05 | 0 | 0 | 0 | 0 | 0 |  | 0 | 0 | 0 | 0 | 0 | 0 | 0 |  | 0 | 0 | 0 | 0 | 0 | 0 | 0 | 0 | 0 | 0 | 0 |  |  | 0 |  |  |  |  | 0 | 0 | 0 | 0 | 0
1975 | 5 | 1975-05-06 | 0 | 0 | 0 | 0 | 0 |  | 0 | 0 | 0 | 0 | 0 | 0 | 0 |  | 0 | 0 | 0 | 0 | 0 | 0 | 0 | 0 | 0 | 0 | 0 |  |  | 0 |  |  |  |  | 0 | 0 | 0 | 0 | 0
1975 | 5 | 1975-05-07 | 0 | 0 | 0 | 0 | 0 |  | 0 | 0 | 0 | 0 | 0 | 0 | 0 |  | 0 | 0 | 0 | 0 | 0 | 0 | 0 | 0 | 0 | 0 | 0 |  |  | 0 |  |  |  |  | 0 | 0 | 0 | 0 | 0
1975 | 5 | 1975-05-08 | 0 | 0 | 0 | 0 | 0 |  | 0 | 0 | 0 | 0 | 0 | 0 | 0 |  | 0 | 0 | 0 | 0 | 0 | 0 | 0 | 0 | 0 | 0 | 0 |  |  | 0 |  |  |  |  | 0 | 0 | 0 | 0 | 0
1975 | 5 | 1975-05-09 | 0 | 0 | 0 | 0 | 0 |  | 0 | 0 | 0 | 0 | 0 | 0 | 0 |  | 0 | 0 | 0 | 0 | 0 | 0 | 0 | 0 | 0 | 0 | 0 |  |  | 0 |  |  |  |  | 0 | 0 | 0 | 0 | 0
1975 | 5 | 1975-05-10 | 0 | 0 | 0 | 0 | 0 |  | 0 | 0 | 0 | 0 | 0 | 0 | 0 |  | 0 | 0 | 0 | 0 | 0 | 0 | 0 | 0 | 0 | 0 | 0 |  |  | 0 |  |  |  |  | 0 | 0 | 0 | 0 | 0
1975 | 5 | 1975-05-11 | 0 | 0 | 0 | 0 | 0 |  | 0 | 0 | 0 | 0 | 0 | 0 | 0 |  | 0 | 0 | 0 | 0 | 0 | 0 | 0 | 0 | 0 | 0 | 0 |  |  | 0 |  |  |  |  | 0 | 0 | 0 | 0 | 0
1975 | 5 | 1975-05-12 | 0 | 0 | 0 | 0 | 0 |  | 0 | 0 | 0 | 0 | 0 | 0 | 0 |  | 0 | 0 | 0 | 0 | 0 | 0 | 0 | 0 | 0 | 0 | 0 |  |  | 0 |  |  |  |  | 0 | 0 | 0 | 0 | 0
1975 | 5 | 1975-05-13 | 0 | 0 | 0 | 0 | 0 |  | 0 | 0 | 0 | 0 | 0 | 0 | 0 |  | 0 | 0 | 0 | 0 | 0 | 0 | 0 | 0 | 0 | 0 | 0 |  |  | 0 |  |  |  |  | 0 | 0 | 0 | 0 | 0
1975 | 5 | 1975-05-14 | 0 | 0 | 0 | 0 | 0 |  | 0 | 0 | 0 | 0 | 0 | 0 | 0 |  | 0 | 0 | 0 | 0 | 0 | 0 | 0 | 0 | 0 | 0 | 0 |  |  | 0 |  |  |  |  | 0 | 0 | 0 | 0 | 0
1975 | 5 | 1975-05-15 | 0 | 0 | 0 | 0 | 0 |  | 0 | 0 | 0 | 0 | 0 | 0 | 0 |  | 0 | 0 | 0 | 0 | 0 | 0 | 0 | 0 | 0 | 0 | 0 |  |  | 0 |  |  |  |  | 0 | 0 | 0 | 0 | 0
1975 | 5 | 1975-05-16 | 0 | 0 | 0 | 0 | 0 |  | 0 | 0 | 0 | 0 | 0 | 0 | 0 |  | 0 | 0 | 0 | 0 | 0 | 0 | 0 | 0 | 0 | 0 | 0 |  |  | 0 |  |  |  |  | 0 | 0 | 0 | 0 | 0
1975 | 5 | 1975-05-17 | 0 | 0 | 0 | 0 | 0 |  | 0 | 0 | 0 | 0 | 0 | 0 | 0 |  | 0 | 0 | 0 | 0 | 0 | 0 | 0 | 0 | 0 | 0 | 0 |  |  | 0 |  |  |  |  | 0 | 0 | 0 | 0 | 0
1975 | 5 | 1975-05-18 | 0 | 0 | 0 | 0 | 0 |  | 0 | 0 | 0 | 0 | 0 | 0 | 0 |  | 0 | 0 | 0 | 0 | 0 | 0 | 0 | 0 | 0 | 0 | 0 |  |  | 0 |  |  |  |  | 0 | 0 | 0 | 0 | 0
1975 | 5 | 1975-05-19 | 0 | 0 | 0 | 0 | 0 |  | 0 | 0 | 0 | 3.25 | 0 | 0 | 0 |  | 2.5 | 6.5 | 3.5 | 1.5 | 2.5 | 0 | 0 | 0 | 0 | 0 | 0 |  |  | 0 |  |  |  |  | 14 | 5.75 | 0 | 0 | 19.75
1975 | 5 | 1975-05-20 | 0 | 0 | 0 | 0 | 0 |  | 0 | 0 | 0 | 3.25 | 0 | 0 | 0 |  | 2.5 | 6.5 | 3.5 | 1.5 | 2.5 | 0 | 1.25 | 0 | 0 | 1 | 0 |  |  | 0 |  |  |  |  | 14 | 5.75 | 2.25 | 0 | 22
1975 | 5 | 1975-05-21 | 0 | 0 | 0 | 0 | 0 |  | 0 | 0 | 0 | 3.25 | 0 | 0 | 0 |  | 2.5 | 6.5 | 3.5 | 1.5 | 2.5 | 0 | 1.25 | 0 | 0 | 1 | 0 |  |  | 0 |  |  |  |  | 14 | 5.75 | 2.25 | 0 | 22
1975 | 5 | 1975-05-22 | 0 | 0 | 0 | 0 | 0 |  | 0 | 0 | 0 | 3.25 | 0 | 0 | 0 |  | 2.5 | 6.5 | 3.5 | 1.5 | 2.5 | 0 | 1.25 | 0 | 0 | 1 | 0 |  |  | 0 |  |  |  |  | 14 | 5.75 | 2.25 | 0 | 22
1975 | 5 | 1975-05-23 | 0 | 0 | 0 | 0 | 0 |  | 0 | 0 | 0 | 3.25 | 0 | 0 | 0 |  | 2.5 | 6.5 | 3.5 | 1.5 | 2.5 | 0 | 1.25 | 0 | 0 | 1 | 0 |  |  | 0 |  |  |  |  | 14 | 5.75 | 2.25 | 0 | 22
1975 | 5 | 1975-05-24 | 0 | 0 | 0 | 0 | 0 |  | 0 | 0 | 0 | 3.25 | 0 | 0 | 0 |  | 2.5 | 6.5 | 3.5 | 1.5 | 2.5 | 0 | 1.25 | 0 | 0 | 1 | 0 |  |  | 0 |  |  |  |  | 14 | 5.75 | 2.25 | 0 | 22
1975 | 5 | 1975-05-25 | 0 | 0 | 0 | 0 | 0 |  | 0 | 0 | 0 | 3.25 | 0 | 0 | 0 |  | 2.5 | 6.5 | 3.5 | 1.5 | 2.5 | 0 | 1.25 | 0 | 0 | 1 | 0 |  |  | 0 |  |  |  |  | 14 | 5.75 | 2.25 | 0 | 22
1975 | 5 | 1975-05-26 | 0 | 0 | 0 | 0 | 0 |  | 0 | 0 | 0 | 3.25 | 0 | 0 | 0 |  | 2.5 | 6.5 | 3.5 | 1.5 | 2.5 | 0 | 1.25 | 0 | 0 | 1 | 0 |  |  | 0 |  |  |  |  | 14 | 5.75 | 2.25 | 0 | 22
1975 | 5 | 1975-05-27 | 0 | 0 | 0 | 0 | 0 |  | 0 | 0 | 0 | 3.25 | 0 | 0 | 0 |  | 2.5 | 6.5 | 3.5 | 1.5 | 2.5 | 0 | 0.75 | 0 | 0 | 1 | 0 |  |  | 0 |  |  |  |  | 14 | 5.75 | 1.75 | 0 | 21.5
1975 | 5 | 1975-05-28 | 0 | 0 | 0 | 0 | 0 |  | 0 | 0 | 0 | 3.25 | 100 | 2.5 | 0 |  | 1.5 | 5 | 3.5 | 0 | 2.5 | 0 | 0.75 | 0 | 0 | 1 | 0 |  |  | 0 |  |  |  |  | 112.5 | 5.75 | 1.75 | 0 | 120
1975 | 5 | 1975-05-29 | 0 | 0 | 0 | 0 | 0 |  | 0 | 0 | 0 | 3.25 | 100 | 2.5 | 0 |  | 1.5 | 5 | 3.5 | 0 | 2.5 | 0 | 0.75 | 0 | 0 | 1 | 0 |  |  | 0 |  |  |  |  | 112.5 | 5.75 | 1.75 | 0 | 120
1975 | 5 | 1975-05-30 | 0 | 0 | 0 | 0 | 0 |  | 0 | 0 | 0 | 3.25 | 100 | 2.5 | 0 |  | 1.5 | 5 | 3.5 | 0 | 2.5 | 0 | 0.75 | 0 | 0 | 1 | 0 |  |  | 0 |  |  |  |  | 112.5 | 5.75 | 1.75 | 0 | 120
1975 | 5 | 1975-05-31 | 0 | 0 | 0 | 0 | 0 |  | 0 | 0 | 0 | 3.25 | 100 | 2.5 | 0 |  | 1.5 | 5 | 3.5 | 0 | 2.5 | 0 | 0.75 | 0 | 0 | 1 | 0 |  |  | 0 |  |  |  |  | 112.5 | 5.75 | 1.75 | 0 | 120
1975 | 6 | 1975-06-01 | 0 | 0 | 0 | 0 | 0 |  | 0 | 0 | 0 | 3.25 | 100 | 2.5 | 0 |  | 1.5 | 5 | 3.5 | 0 | 2.5 | 0 | 0.75 | 0 | 0 | 1 | 0 |  |  | 0 |  |  |  |  | 112.5 | 5.75 | 1.75 | 0 | 120
1975 | 6 | 1975-06-02 | 0 | 0 | 0 | 0 | 0 |  | 0 | 0 | 0 | 3.25 | 100 | 2.5 | 0 |  | 1.5 | 5 | 3.5 | 0 | 2.5 | 0 | 0.75 | 0 | 0 | 1 | 0 |  |  | 0 |  |  |  |  | 112.5 | 5.75 | 1.75 | 0 | 120
1975 | 6 | 1975-06-03 | 0 | 0 | 0 | 0 | 0 |  | 0 | 0 | 0 | 3.25 | 100 | 2.5 | 0 |  | 1.5 | 5 | 3.5 | 0 | 2.5 | 0 | 0.75 | 0 | 0 | 1 | 0 |  |  | 0 |  |  |  |  | 112.5 | 5.75 | 1.75 | 0 | 120
1975 | 6 | 1975-06-04 | 0 | 0 | 0 | 0 | 0 |  | 0 | 0 | 0 | 3.25 | 100 | 2.5 | 0 |  | 1.5 | 5 | 3.5 | 0 | 2.5 | 0 | 0.75 | 0 | 0 | 1 | 0 |  |  | 0 |  |  |  |  | 112.5 | 5.75 | 1.75 | 0 | 120
1975 | 6 | 1975-06-05 | 0 | 0 | 0 | 0 | 0 |  | 0 | 0 | 0 | 3.25 | 100 | 2.5 | 0 |  | 1.5 | 5 | 3.5 | 0 | 2.5 | 0 | 0.75 | 0 | 0 | 1 | 0 |  |  | 0 |  |  |  |  | 112.5 | 5.75 | 1.75 | 0 | 120
1975 | 6 | 1975-06-06 | 0 | 0 | 0 | 0 | 0 |  | 0 | 0 | 0 | 3.25 | 100 | 2.5 | 0 |  | 1.5 | 5 | 3.5 | 0 | 2.5 | 0 | 0.75 | 0 | 0 | 1 | 0 |  |  | 0 |  |  |  |  | 112.5 | 5.75 | 1.75 | 0 | 120
1975 | 6 | 1975-06-07 | 0 | 0 | 0 | 0 | 0 |  | 0 | 0 | 0 | 3.25 | 100 | 2.5 | 0 |  | 1.5 | 5 | 3.5 | 0 | 2.5 | 0 | 0.75 | 0 | 0 | 1 | 0 |  |  | 0 |  |  |  |  | 112.5 | 5.75 | 1.75 | 0 | 120
1975 | 6 | 1975-06-08 | 0 | 0 | 0 | 0 | 0 |  | 0 | 0 | 0 | 3.25 | 100 | 2.5 | 0 |  | 1.5 | 5 | 3.5 | 0 | 2.5 | 0 | 0.75 | 0 | 0 | 1 | 0 |  |  | 0 |  |  |  |  | 112.5 | 5.75 | 1.75 | 0 | 120
1975 | 6 | 1975-06-09 | 36 | 16.5 | 0 | 4.5 | 24 |  | 0 | 0 | 0 | 9 | 120 | 2.5 | 0 |  | 1.5 | 4 | 3 | 0 | 6 | 1 | 1.5 | 6 | 1 | 1.5 | 0 |  |  | 0 |  |  |  |  | 131 | 16 | 49 | 42 | 238
1975 | 6 | 1975-06-10 | 36 | 16.5 | 0 | 4.5 | 24 |  | 0 | 0 | 0 | 9 | 120 | 2.5 | 0 |  | 1.5 | 4 | 3 | 0 | 6 | 1 | 1.5 | 6 | 1 | 1.5 | 0 |  |  | 0 |  |  |  |  | 131 | 16 | 49 | 42 | 238
1975 | 6 | 1975-06-11 | 36 | 16.5 | 0 | 4.5 | 24 |  | 0 | 0 | 0 | 9 | 120 | 2.5 | 0 |  | 1.5 | 4 | 3 | 0 | 6 | 1 | 1.5 | 6 | 1 | 1.5 | 0 |  |  | 0 |  |  |  |  | 131 | 16 | 49 | 42 | 238
1975 | 6 | 1975-06-12 | 36 | 16.5 | 0 | 4.5 | 24 |  | 0 | 0 | 0 | 9 | 120 | 2.5 | 0 |  | 1.5 | 4 | 3 | 0 | 6 | 1 | 1.5 | 6 | 1 | 1.5 | 0 |  |  | 0 |  |  |  |  | 131 | 16 | 49 | 42 | 238
1975 | 6 | 1975-06-13 | 36 | 16.5 | 0 | 4.5 | 24 |  | 0 | 0 | 0 | 9 | 120 | 2.5 | 0 |  | 1.5 | 4 | 3 | 0 | 6 | 1 | 1.5 | 6 | 1 | 1.5 | 0 |  |  | 0 |  |  |  |  | 131 | 16 | 49 | 42 | 238
1975 | 6 | 1975-06-14 | 36 | 16.5 | 0 | 4.5 | 24 |  | 0 | 0 | 0 | 9 | 120 | 2.5 | 0 |  | 1.5 | 4 | 3 | 0 | 6 | 1 | 1.5 | 6 | 1 | 1.5 | 0 |  |  | 0 |  |  |  |  | 131 | 16 | 49 | 42 | 238
1975 | 6 | 1975-06-15 | 36 | 16.5 | 0 | 4.5 | 24 |  | 0 | 0 | 0 | 9 | 120 | 2.5 | 0 |  | 1.5 | 4 | 3 | 0 | 6 | 1 | 1.5 | 6 | 1 | 1.5 | 0 |  |  | 0 |  |  |  |  | 131 | 16 | 49 | 42 | 238
1975 | 6 | 1975-06-16 | 36 | 16.5 | 0 | 4.5 | 24 |  | 0 | 0 | 0 | 9 | 129 | 2 | 0 |  | 1 | 1 | 0.5 | 0 | 6 | 1 | 1.5 | 6 | 1 | 1.5 | 0 |  |  | 0 |  |  |  |  | 133.5 | 16 | 49 | 42 | 240.5
1975 | 6 | 1975-06-17 | 36 | 16.5 | 0 | 4.5 | 24 |  | 0 | 0 | 0 | 9 | 129 | 2 | 0 |  | 1 | 1 | 0.5 | 0 | 6 | 1 | 1.5 | 6 | 1 | 1.75 | 0 |  |  | 0 |  |  |  |  | 133.5 | 16 | 49.25 | 42 | 240.75
1975 | 6 | 1975-06-18 | 36 | 16.5 | 0 | 4.5 | 24 |  | 0 | 0 | 0 | 9 | 129 | 2 | 0 |  | 1 | 1 | 0.5 | 0 | 6 | 1 | 1.5 | 6 | 1 | 1.75 | 0 |  |  | 0 |  |  |  |  | 133.5 | 16 | 49.25 | 42 | 240.75
1975 | 6 | 1975-06-19 | 36 | 16.5 | 0 | 4.5 | 24 |  | 0 | 0 | 0 | 9 | 129 | 2 | 0 |  | 1 | 1 | 0.5 | 0 | 6 | 1 | 1.5 | 6 | 1 | 1.75 | 0 |  |  | 0 |  |  |  |  | 133.5 | 16 | 49.25 | 42 | 240.75
1975 | 6 | 1975-06-20 | 36 | 16.5 | 0 | 4.5 | 24 |  | 0 | 0 | 0 | 9 | 129 | 2 | 0 |  | 1 | 1 | 0.5 | 0 | 6 | 1 | 1.5 | 6 | 1 | 1.75 | 0 |  |  | 0 |  |  |  |  | 133.5 | 16 | 49.25 | 42 | 240.75
1975 | 6 | 1975-06-21 | 36 | 16.5 | 0 | 4.5 | 24 |  | 0 | 0 | 0 | 9 | 129 | 2 | 0 |  | 1 | 1 | 0.5 | 0 | 6 | 1 | 1.5 | 6 | 1 | 1.75 | 0 |  |  | 0 |  |  |  |  | 133.5 | 16 | 49.25 | 42 | 240.75
1975 | 6 | 1975-06-22 | 36 | 16.5 | 0 | 4.5 | 24 |  | 0 | 0 | 0 | 9 | 129 | 2 | 0 |  | 1 | 1 | 0.5 | 0 | 6 | 1 | 1.5 | 6 | 1 | 1.75 | 0 |  |  | 0 |  |  |  |  | 133.5 | 16 | 49.25 | 42 | 240.75
1975 | 6 | 1975-06-23 | 36 | 16.5 | 2 | 4.5 | 24 |  | 0 | 0 | 0 | 9 | 129 | 2 | 0 |  | 1 | 1 | 0.5 | 0 | 6 | 1 | 1.5 | 6 | 1 | 1.75 | 0 |  |  | 0 |  |  |  |  | 133.5 | 18 | 49.25 | 42 | 242.75
1975 | 6 | 1975-06-24 | 36 | 16.5 | 2 | 4.5 | 24 |  | 0 | 0 | 0 | 9 | 129 | 2 | 0 |  | 1 | 1 | 0.5 | 0 | 6 | 1 | 1.5 | 6 | 1 | 1.75 | 0 |  |  | 0 |  |  |  |  | 133.5 | 18 | 49.25 | 42 | 242.75
1975 | 6 | 1975-06-25 | 36 | 16.5 | 2 | 4.5 | 24 |  | 0 | 0 | 0 | 9 | 129 | 2 | 0 |  | 1 | 1 | 0.5 | 0 | 6 | 1 | 1.5 | 6 | 1 | 1.75 | 0 |  |  | 0 |  |  |  |  | 133.5 | 18 | 49.25 | 42 | 242.75
1975 | 6 | 1975-06-26 | 36 | 16.5 | 2 | 4.5 | 24 |  | 0 | 0 | 0 | 9 | 129 | 2 | 0 |  | 1 | 1 | 0.5 | 0 | 6 | 1 | 1.5 | 6 | 1 | 1.75 | 0 |  |  | 0 |  |  |  |  | 133.5 | 18 | 49.25 | 42 | 242.75
1975 | 6 | 1975-06-27 | 36 | 17.3 | 2 | 4.5 | 25.7 |  | 0 | 0 | 0 | 9 | 129 | 2 | 0 |  | 1 | 1 | 0.5 | 0 | 6 | 1 | 1.5 | 6 | 1.5 | 1.75 | 0 |  |  | 0 |  |  |  |  | 133.5 | 18 | 52.25 | 42 | 245.75
1975 | 6 | 1975-06-28 | 36 | 17.3 | 2 | 4.5 | 25.7 |  | 0 | 0 | 0 | 9 | 129 | 2 | 0 |  | 1 | 1 | 0.5 | 0 | 6 | 1 | 1.5 | 6 | 1.5 | 1.75 | 0 |  |  | 0 |  |  |  |  | 133.5 | 18 | 52.25 | 42 | 245.75
1975 | 6 | 1975-06-29 | 36 | 17.3 | 2 | 4.5 | 25.7 |  | 0 | 0 | 0 | 9 | 129 | 2 | 0 |  | 1 | 1 | 0.5 | 0 | 6 | 1 | 1.5 | 6 | 1.5 | 1.75 | 0 |  |  | 0 |  |  |  |  | 133.5 | 18 | 52.25 | 42 | 245.75
1975 | 6 | 1975-06-30 | 36 | 17.3 | 0 | 4.5 | 25.7 |  | 0 | 0 | 0 | 9 | 144 | 2 | 0 |  | 1.5 | 1 | 0.5 | 0 | 6 | 1 | 1.5 | 6 | 1.5 | 1.75 | 0 |  |  | 0 |  |  |  |  | 149 | 16 | 52.25 | 42 | 259.25
1975 | 7 | 1975-07-01 | 36 | 16 | 0 | 4.5 | 25 |  | 0 | 0 | 0 | 9 | 144 | 2 | 0 |  | 1.5 | 1 | 0.5 | 0 | 6 | 1 | 1 | 6 | 1 | 1.5 | 0 |  |  | 0 |  |  |  |  | 149 | 16 | 49 | 42 | 256
1975 | 7 | 1975-07-02 | 36 | 16 | 0 | 4.5 | 25 |  | 0 | 0 | 0 | 9 | 144 | 2 | 0 |  | 1.5 | 1 | 0.5 | 0 | 6 | 1 | 1 | 6 | 1 | 1.5 | 0 |  |  | 7.53 |  |  |  |  | 149 | 23.53 | 49 | 42 | 263.53
1975 | 7 | 1975-07-03 | 36 | 16 | 0 | 4.5 | 25 |  | 0 | 0 | 0 | 9 | 144 | 2 | 0 |  | 1.5 | 1 | 0.5 | 0 | 6 | 1 | 1 | 6 | 1 | 1.5 | 0 |  |  | 8.11 |  |  |  |  | 149 | 24.11 | 49 | 42 | 264.11
1975 | 7 | 1975-07-04 | 36 | 16 | 0 | 4.5 | 25 |  | 0 | 0 | 0 | 9 | 144 | 2 | 0 |  | 1.5 | 1 | 0.5 | 0 | 6 | 1 | 1 | 6 | 1 | 1.5 | 0 |  |  | 10.6 |  |  |  |  | 149 | 26.6 | 49 | 42 | 266.6
1975 | 7 | 1975-07-05 | 36 | 16 | 0 | 4.5 | 25 |  | 0 | 0 | 0 | 9 | 144 | 2 | 0 |  | 1.5 | 1 | 0.5 | 0 | 6 | 1 | 1 | 6 | 1 | 1.5 | 0 |  |  | 8.11 |  |  |  |  | 149 | 24.11 | 49 | 42 | 264.11
1975 | 7 | 1975-07-06 | 36 | 16 | 0 | 4.5 | 25 |  | 0 | 0 | 0 | 9 | 144 | 2 | 0 |  | 1.5 | 1 | 0.5 | 0 | 6 | 1 | 1 | 6 | 1 | 1.5 | 0 |  |  | 7.72 |  |  |  |  | 149 | 23.72 | 49 | 42 | 263.72
1975 | 7 | 1975-07-07 | 36 | 16 | 0 | 4.5 | 25 |  | 0 | 0 | 0 | 9 | 149 | 1.5 | 0 |  | 1.5 | 1 | 0.5 | 0 | 6 | 1 | 1 | 6 | 1 | 1.5 | 0 |  |  | 8.11 |  |  |  |  | 153.5 | 24.11 | 49 | 42 | 268.61
1975 | 7 | 1975-07-08 | 36 | 16 | 0 | 4.5 | 25 |  | 0 | 0 | 0 | 9 | 149 | 1.5 | 0 |  | 1.5 | 1 | 0.5 | 0 | 6 | 1 | 1 | 6 | 1 | 1.5 | 0 |  |  | 7.72 |  |  |  |  | 153.5 | 23.72 | 49 | 42 | 268.22
1975 | 7 | 1975-07-09 | 30.3 | 16 | 0 | 4.5 | 25 |  | 0 | 1 | 1 | 9 | 149 | 1.5 | 0 |  | 1.5 | 1 | 0.5 | 0 | 6 | 1 | 1 | 1.5 | 1 | 1.5 | 2.5 |  |  | 8.11 |  |  |  |  | 153.5 | 24.11 | 49 | 36.3 | 262.91
1975 | 7 | 1975-07-10 | 30.3 | 16 | 0 | 4.5 | 25 |  | 0 | 1 | 1 | 9 | 149 | 1.5 | 0 |  | 1.5 | 1 | 0.5 | 0 | 6 | 1 | 1 | 1.5 | 1 | 1.5 | 2.5 |  |  | 8.31 |  |  |  |  | 153.5 | 24.31 | 49 | 36.3 | 263.11
1975 | 7 | 1975-07-11 | 30.3 | 16 | 0 | 4.5 | 25 |  | 0 | 1 | 1 | 9 | 149 | 1.5 | 0 |  | 1.5 | 1 | 0.5 | 0 | 6 | 1 | 1 | 1.5 | 1 | 1.5 | 2.5 |  |  | 8.51 |  |  |  |  | 153.5 | 24.51 | 49 | 36.3 | 263.31
1975 | 7 | 1975-07-12 | 30.3 | 16 | 0 | 4.5 | 25 |  | 0 | 1 | 1 | 9 | 149 | 1.5 | 0 |  | 1.5 | 1 | 0.5 | 0 | 6 | 1 | 1 | 1.5 | 1 | 1.5 | 2.5 |  |  | 8.71 |  |  |  |  | 153.5 | 24.71 | 49 | 36.3 | 263.51
1975 | 7 | 1975-07-13 | 30.3 | 16 | 0 | 4.5 | 25 |  | 0 | 1 | 1 | 9 | 149 | 1.5 | 0 |  | 1.5 | 1 | 0.5 | 0 | 6 | 1 | 1 | 1.5 | 1 | 1.5 | 2.5 |  |  | 8.91 |  |  |  |  | 153.5 | 24.91 | 49 | 36.3 | 263.71
1975 | 7 | 1975-07-14 | 30.3 | 16 | 0 | 4.5 | 25 |  | 0 | 1 | 1 | 9 | 134 | 1.5 | 0 |  | 1 | 0.5 | 0.5 | 0 | 6 | 1 | 1 | 1.5 | 1 | 1.5 | 2.5 |  |  | 9.11 |  |  |  |  | 137.5 | 25.11 | 49 | 36.3 | 247.91
1975 | 7 | 1975-07-15 | 30.3 | 16 | 0 | 4.5 | 25 |  | 0 | 1 | 1 | 9 | 134 | 1.5 | 0 |  | 1 | 0.5 | 0.5 | 0 | 6 | 1 | 1 | 1.5 | 1 | 1.5 | 2 |  |  | 9.32 |  |  |  |  | 137.5 | 25.32 | 49 | 35.8 | 247.62
1975 | 7 | 1975-07-16 | 30.3 | 18 | 0 | 4.5 | 30.3 |  | 0 | 1 | 1 | 9 | 134 | 1.5 | 0 |  | 1 | 0.5 | 0.5 | 0 | 6 | 1 | 2 | 1.5 | 1 | 1.5 | 2 |  |  | 8.91 |  |  |  |  | 137.5 | 24.91 | 57.3 | 35.8 | 255.51
1975 | 7 | 1975-07-17 | 30.3 | 18 | 0 | 4.5 | 30.3 |  | 0 | 1 | 1 | 9 | 134 | 1.5 | 0 |  | 1 | 0.5 | 0.5 | 0 | 5.5 | 1 | 2 | 1.5 | 1 | 1.5 | 2 |  |  | 9.11 |  |  |  |  | 137.5 | 24.61 | 57.3 | 35.8 | 255.21
1975 | 7 | 1975-07-18 | 30.3 | 18 | 0 | 4.5 | 30.3 |  | 0 | 1 | 1 | 9 | 134 | 1.5 | 0 |  | 1 | 0.5 | 0.5 | 0 | 5.5 | 1 | 2 | 1.5 | 1 | 1.5 | 2 |  |  | 9.52 |  |  |  |  | 137.5 | 25.02 | 57.3 | 35.8 | 255.62
1975 | 7 | 1975-07-19 | 30.3 | 18 | 0 | 4.5 | 30.3 |  | 0 | 1 | 1 | 9 | 134 | 1.5 | 0 |  | 1 | 0.5 | 0.5 | 0 | 5.5 | 1 | 2 | 1.5 | 1 | 1.5 | 2 |  |  | 9.95 |  |  |  |  | 137.5 | 25.45 | 57.3 | 35.8 | 256.05
1975 | 7 | 1975-07-20 | 30.3 | 18 | 0 | 4.5 | 30.3 |  | 0 | 1 | 1 | 9 | 134 | 1.5 | 0 |  | 1 | 0.5 | 0.5 | 0 | 5.5 | 1 | 2 | 1.5 | 1 | 1.5 | 2 |  |  | 10 |  |  |  |  | 137.5 | 25.5 | 57.3 | 35.8 | 256.1
1975 | 7 | 1975-07-21 | 30.3 | 18 | 0 | 4.5 | 30.3 |  | 0 | 1 | 1 | 9 | 141 | 1.5 | 0 |  | 1 | 0.5 | 0.5 | 0 | 5.5 | 1 | 2 | 1.5 | 1 | 1.5 | 2 |  |  | 11.7 |  |  |  |  | 144.5 | 27.2 | 57.3 | 35.8 | 264.8
1975 | 7 | 1975-07-22 | 30.3 | 18 | 2 | 4.5 | 30.3 |  | 0 | 1 | 1 | 9 | 141 | 1.5 | 0 |  | 1 | 0.5 | 0.5 | 0 | 6 | 1 | 1.5 | 1.5 | 1.5 | 1 | 2 |  |  | 12.6 |  |  |  |  | 144.5 | 30.6 | 56.8 | 35.8 | 267.7
1975 | 7 | 1975-07-23 | 30.3 | 18 | 2 | 4.5 | 30.3 |  | 0 | 1 | 1 | 9 | 141 | 1.5 | 0 |  | 1 | 0.5 | 0.5 | 0 | 6 | 1 | 1.5 | 1.5 | 1.5 | 1 | 2 |  |  | 14 |  |  |  |  | 144.5 | 32 | 56.8 | 35.8 | 269.1
1975 | 7 | 1975-07-24 | 30.3 | 18 | 2 | 4.5 | 30.3 |  | 0 | 1 | 1 | 9 | 141 | 1.5 | 0 |  | 1 | 0.5 | 0.5 | 0 | 6 | 1 | 1.5 | 1.5 | 1.5 | 1 | 2 |  |  | 15 |  |  |  |  | 144.5 | 33 | 56.8 | 35.8 | 270.1
1975 | 7 | 1975-07-25 | 28 | 18 | 2 | 4.5 | 30.3 |  | 2 | 1 | 1 | 9 | 141 | 1.5 | 0 |  | 1 | 0.5 | 0.5 | 0 | 6 | 1 | 1.5 | 0 | 1.5 | 1 | 2.5 |  |  | 16 |  |  |  |  | 144.5 | 34 | 56.8 | 34.5 | 269.8
1975 | 7 | 1975-07-26 | 28 | 18 | 2 | 4.5 | 30.3 |  | 2 | 1 | 1 | 9 | 141 | 1.5 | 0 |  | 1 | 0.5 | 0.5 | 0 | 6 | 1 | 1.5 | 0 | 1.5 | 1 | 2.5 |  |  | 18.6 |  |  |  |  | 144.5 | 36.6 | 56.8 | 34.5 | 272.4
1975 | 7 | 1975-07-27 | 28 | 18 | 2 | 4.5 | 30.3 |  | 2 | 1 | 1 | 9 | 141 | 1.5 | 0 |  | 1 | 0.5 | 0.5 | 0 | 6 | 1 | 1.5 | 0 | 1.5 | 1 | 2.5 |  |  | 19.9 |  |  |  |  | 144.5 | 37.9 | 56.8 | 34.5 | 273.7
1975 | 7 | 1975-07-28 | 28 | 18 | 2 | 4.5 | 30.3 |  | 2 | 1 | 1 | 9 | 141 | 1.5 | 0 |  | 1 | 0.5 | 0.5 | 0 | 6 | 1 | 1.5 | 0 | 1.5 | 1 | 2.5 |  |  | 19.9 |  |  |  |  | 144.5 | 37.9 | 56.8 | 34.5 | 273.7
1975 | 7 | 1975-07-29 | 28 | 18 | 2 | 4.5 | 30.3 |  | 2 | 1 | 1 | 9 | 141 | 1.5 | 0 |  | 1 | 0.5 | 0.5 | 0 | 6 | 1 | 1.5 | 0 | 1.5 | 1 | 2.5 |  |  | 21.3 |  |  |  |  | 144.5 | 39.3 | 56.8 | 34.5 | 275.1
1975 | 7 | 1975-07-30 | 28 | 18 | 2 | 4.5 | 30.3 |  | 2 | 1 | 1 | 9 | 141 | 1.5 | 0 |  | 1 | 0.5 | 0.5 | 0 | 6 | 1 | 1.5 | 0 | 1.5 | 1 | 2.5 |  |  | 21.3 |  |  |  |  | 144.5 | 39.3 | 56.8 | 34.5 | 275.1
1975 | 7 | 1975-07-31 | 28 | 18 | 2 | 4.5 | 30.3 |  | 2 | 1 | 1 | 9 | 141 | 1.5 | 0 |  | 1 | 0.5 | 0.5 | 0 | 6 | 1 | 1.5 | 0 | 1.5 | 1 | 2.5 |  |  | 19.1 |  |  |  |  | 144.5 | 37.1 | 56.8 | 34.5 | 272.9
1975 | 8 | 1975-08-01 | 28 | 18 | 2 | 4.5 | 30.3 |  | 2 | 1 | 1 | 9 | 141 | 1.5 | 0 |  | 1 | 0.5 | 0.5 | 0 | 6 | 1 | 1.5 | 0 | 1.5 | 1 | 2.5 |  |  | 18.3 |  |  |  |  | 144.5 | 36.3 | 56.8 | 34.5 | 272.1
1975 | 8 | 1975-08-02 | 28 | 18 | 2 | 4.5 | 30.3 |  | 2 | 1 | 1 | 9 | 141 | 1.5 | 0 |  | 1 | 0.5 | 0.5 | 0 | 6 | 1 | 1.5 | 0 | 1.5 | 1 | 2.5 |  |  | 17 |  |  |  |  | 144.5 | 35 | 56.8 | 34.5 | 270.8
1975 | 8 | 1975-08-03 | 28 | 18 | 2 | 4.5 | 30.3 |  | 2 | 1 | 1 | 9 | 141 | 1.5 | 0 |  | 1 | 0.5 | 0.5 | 0 | 6 | 1 | 1.5 | 0 | 1.5 | 1 | 2.5 |  |  | 16.3 |  |  |  |  | 144.5 | 34.3 | 56.8 | 34.5 | 270.1
1975 | 8 | 1975-08-04 | 28 | 18 | 2 | 4.5 | 30.3 |  | 2 | 1 | 1 | 9 | 119 | 1 | 0 |  | 0.5 | 0 | 0 | 0 | 6 | 1 | 1.5 | 0 | 1.5 | 1 | 2.5 |  |  | 15.3 |  |  |  |  | 120.5 | 33.3 | 56.8 | 34.5 | 245.1
1975 | 8 | 1975-08-05 | 28 | 18 | 2 | 4.5 | 30.3 |  | 2 | 1 | 1 | 9 | 119 | 1 | 0 |  | 0.5 | 0 | 0 | 0 | 6 | 1 | 1.5 | 0 | 1.5 | 1 | 2.5 |  |  | 14.8 |  |  |  |  | 120.5 | 32.8 | 56.8 | 34.5 | 244.6
1975 | 8 | 1975-08-06 | 28 | 10 | 2 | 3.5 | 16 |  | 2 | 1 | 1 | 5 | 119 | 1 | 0 |  | 0.5 | 0 | 0 | 0 | 4.5 | 0.5 | 1 | 0 | 1 | 0 | 2.5 |  |  | 13.6 |  |  |  |  | 120.5 | 25.6 | 31.5 | 34.5 | 212.1
1975 | 8 | 1975-08-07 | 28 | 10 | 2 | 3.5 | 16 |  | 2 | 1 | 1 | 5 | 119 | 1 | 0 |  | 0.5 | 0 | 0 | 0 | 4.5 | 0.5 | 1 | 0 | 1 | 0 | 2.5 |  |  | 12.8 |  |  |  |  | 120.5 | 24.8 | 31.5 | 34.5 | 211.3
1975 | 8 | 1975-08-08 | 28 | 10 | 2 | 3.5 | 16 |  | 2 | 1 | 1 | 5 | 119 | 1 | 0 |  | 0.5 | 0 | 0 | 0 | 4.5 | 0.5 | 1 | 0 | 1 | 0 | 2.5 |  |  | 12.4 |  |  |  |  | 120.5 | 24.4 | 31.5 | 34.5 | 210.9
1975 | 8 | 1975-08-09 | 28 | 10 | 2 | 3.5 | 16 |  | 2 | 1 | 1 | 5 | 119 | 1 | 0 |  | 0.5 | 0 | 0 | 0 | 4.5 | 0.5 | 1 | 0 | 1 | 0 | 2.5 |  |  | 11.5 |  |  |  |  | 120.5 | 23.5 | 31.5 | 34.5 | 210
1975 | 8 | 1975-08-10 | 28 | 10 | 2 | 3.5 | 16 |  | 2 | 1 | 1 | 5 | 119 | 1 | 0 |  | 0.5 | 0 | 0 | 0 | 4.5 | 0.5 | 1 | 0 | 1 | 0 | 2.5 |  |  | 10.2 |  |  |  |  | 120.5 | 22.2 | 31.5 | 34.5 | 208.7
1975 | 8 | 1975-08-11 | 28 | 10 | 2 | 3.5 | 16 |  | 2 | 1 | 1 | 5 | 119 | 1 | 0 |  | 0.5 | 0 | 0 | 0 | 4.5 | 0.5 | 1 | 0 | 1 | 0 | 2.5 |  |  | 12.2 |  |  |  |  | 120.5 | 24.2 | 31.5 | 34.5 | 210.7
1975 | 8 | 1975-08-12 | 2 | 10 | 2 | 3.5 | 16 |  | 2 | 1 | 1 | 5 | 119 | 1 | 0 |  | 0.5 | 0 | 0 | 0 | 4.5 | 0.5 | 1 | 0 | 1 | 0 | 2.5 |  |  | 12.2 |  |  |  |  | 120.5 | 24.2 | 31.5 | 8.5 | 184.7
1975 | 8 | 1975-08-13 | 2 | 8 | 2 | 3.5 | 12.5 |  | 2 | 1 | 1 | 5 | 119 | 1 | 0 |  | 0.5 | 0 | 0 | 0 | 4.5 | 0.5 | 1 | 0 | 1 | 1.5 | 2.5 |  |  | 12.2 |  |  |  |  | 120.5 | 24.2 | 27.5 | 8.5 | 180.7
1975 | 8 | 1975-08-14 | 2 | 8 | 1.5 | 3.5 | 12.5 |  | 2 | 1 | 1 | 5 | 119 | 1 | 0 |  | 0.5 | 0 | 0 | 0 | 4.5 | 0.5 | 1 | 0 | 1 | 1.5 | 2.5 |  |  | 12.2 |  |  |  |  | 120.5 | 23.7 | 27.5 | 8.5 | 180.2
1975 | 8 | 1975-08-15 | 2 | 8 | 1.5 | 3.5 | 12.5 |  | 2 | 1 | 1 | 5 | 119 | 1 | 0 |  | 0.5 | 0 | 0 | 0 | 4.5 | 0.5 | 1 | 0 | 1 | 1.5 | 2.5 |  |  | 12.2 |  |  |  |  | 120.5 | 23.7 | 27.5 | 8.5 | 180.2
1975 | 8 | 1975-08-16 | 2 | 8 | 1.5 | 3.5 | 12.5 |  | 2 | 1 | 1 | 5 | 119 | 1 | 0 |  | 0.5 | 0 | 0 | 0 | 4.5 | 0.5 | 1 | 0 | 1 | 1.5 | 2.5 |  |  | 12.2 |  |  |  |  | 120.5 | 23.7 | 27.5 | 8.5 | 180.2
1975 | 8 | 1975-08-17 | 2 | 8 | 1.5 | 3.5 | 12.5 |  | 2 | 1 | 1 | 5 | 119 | 1 | 0 |  | 0.5 | 0 | 0 | 0 | 4.5 | 0.5 | 1 | 0 | 1 | 1.5 | 2.5 |  |  | 12.2 |  |  |  |  | 120.5 | 23.7 | 27.5 | 8.5 | 180.2
1975 | 8 | 1975-08-18 | 2 | 8 | 1.5 | 3.5 | 12.5 |  | 2 | 1 | 1 | 5 | 119 | 1 | 0 |  | 0.5 | 0 | 0 | 0 | 4.5 | 0.5 | 1 | 0 | 1 | 1.5 | 2.5 |  |  | 12.2 |  |  |  |  | 120.5 | 23.7 | 27.5 | 8.5 | 180.2
1975 | 8 | 1975-08-19 | 2 | 8 | 1.5 | 3.5 | 12.5 |  | 2 | 1 | 1 | 5 | 119 | 1 | 0 |  | 0.5 | 0 | 0 | 0 | 4.5 | 0.5 | 1 | 0 | 1 | 1.5 | 2.5 |  |  | 12.2 |  |  |  |  | 120.5 | 23.7 | 27.5 | 8.5 | 180.2
1975 | 8 | 1975-08-20 | 2 | 8 | 1.5 | 3.5 | 12.5 |  | 2 | 1 | 1 | 5 | 119 | 1 | 0 |  | 0.5 | 0 | 0 | 0 | 4.5 | 0.5 | 1 | 0 | 1 | 1.5 | 2.5 |  |  | 12.2 |  |  |  |  | 120.5 | 23.7 | 27.5 | 8.5 | 180.2
1975 | 8 | 1975-08-21 | 2 | 8 | 1.5 | 3.5 | 12.5 |  | 2 | 1 | 1 | 5 | 119 | 1 | 0 |  | 0.5 | 0 | 0 | 0 | 4.5 | 0.5 | 1 | 0 | 1 | 1.5 | 2.5 |  |  | 12.2 |  |  |  |  | 120.5 | 23.7 | 27.5 | 8.5 | 180.2
1975 | 8 | 1975-08-22 | 2 | 8 | 1.5 | 3.5 | 12.5 |  | 2 | 1 | 1 | 5 | 119 | 1 | 0 |  | 0.5 | 0 | 0 | 0 | 4.5 | 0.5 | 1 | 2.5 | 1 | 1.5 | 2.5 |  |  | 12.2 |  |  |  |  | 120.5 | 23.7 | 27.5 | 11 | 182.7
1975 | 8 | 1975-08-23 | 2 | 8 | 1.5 | 3.5 | 12.5 |  | 2 | 1 | 1 | 5 | 119 | 1 | 0 |  | 0.5 | 0 | 0 | 0 | 4.5 | 0.5 | 1 | 2.5 | 1 | 1.5 | 2.5 |  |  | 12.2 |  |  |  |  | 120.5 | 23.7 | 27.5 | 11 | 182.7
1975 | 8 | 1975-08-24 | 2 | 8 | 1.5 | 3.5 | 12.5 |  | 2 | 1 | 1 | 5 | 119 | 1 | 0 |  | 0.5 | 0 | 0 | 0 | 4.5 | 0.5 | 1 | 2.5 | 1 | 1.5 | 2.5 |  |  | 12.2 |  |  |  |  | 120.5 | 23.7 | 27.5 | 11 | 182.7
1975 | 8 | 1975-08-25 | 2 | 8 | 1.5 | 3.5 | 12.5 |  | 2 | 1 | 1 | 5 | 119 | 1 | 0 |  | 0.5 | 0 | 0 | 0 | 4.5 | 0.5 | 1 | 2.5 | 1 | 1.5 | 2.5 |  |  | 12.2 |  |  |  |  | 120.5 | 23.7 | 27.5 | 11 | 182.7
1975 | 8 | 1975-08-26 | 2 | 8 | 1.5 | 3.5 | 12.5 |  | 2 | 1 | 1 | 5 | 119 | 1 | 0 |  | 0.5 | 0 | 0 | 0 | 4.5 | 0.5 | 1 | 2.5 | 1 | 1.5 | 2.5 |  |  | 12.2 |  |  |  |  | 120.5 | 23.7 | 27.5 | 11 | 182.7
1975 | 8 | 1975-08-27 | 2 | 8 | 1.5 | 3.5 | 12.5 |  | 2 | 1 | 1 | 5 | 119 | 1 | 0 |  | 0.5 | 0 | 0 | 0 | 4.5 | 0.5 | 1 | 2.5 | 1 | 1.5 | 2.5 |  |  | 12.2 |  |  |  |  | 120.5 | 23.7 | 27.5 | 11 | 182.7
1975 | 8 | 1975-08-28 | 2 | 8 | 1.5 | 3.5 | 12.5 |  | 2 | 1 | 1 | 5 | 119 | 1 | 0 |  | 0.5 | 0 | 0 | 0 | 4.5 | 0.5 | 1 | 2.5 | 1 | 1.5 | 2.5 |  |  | 12.2 |  |  |  |  | 120.5 | 23.7 | 27.5 | 11 | 182.7
1975 | 8 | 1975-08-29 | 2 | 8 | 1.5 | 3.5 | 12.5 |  | 2 | 1 | 1 | 5 | 119 | 1 | 0 |  | 0.5 | 0 | 0 | 0 | 4.5 | 0.5 | 1 | 2.5 | 1 | 1.5 | 2.5 |  |  | 12.2 |  |  |  |  | 120.5 | 23.7 | 27.5 | 11 | 182.7
1975 | 8 | 1975-08-30 | 2 | 8 | 1.5 | 3.5 | 12.5 |  | 2 | 1 | 1 | 5 | 119 | 1 | 0 |  | 0.5 | 0 | 0 | 0 | 4.5 | 0.5 | 1 | 2.5 | 1 | 1.5 | 2.5 |  |  | 12.2 |  |  |  |  | 120.5 | 23.7 | 27.5 | 11 | 182.7
1975 | 8 | 1975-08-31 | 2 | 8 | 1.5 | 3.5 | 12.5 |  | 2 | 1 | 1 | 5 | 119 | 1 | 0 |  | 0.5 | 0 | 0 | 0 | 4.5 | 0.5 | 1 | 2.5 | 1 | 1.5 | 2.5 |  |  | 12.2 |  |  |  |  | 120.5 | 23.7 | 27.5 | 11 | 182.7
1975 | 9 | 1975-09-01 | 2 | 8 | 1.5 | 3.5 | 12.5 |  | 2 | 1 | 1 | 5 | 119 | 1 | 0 |  | 0.5 | 0 | 0 | 0 | 4.5 | 0.5 | 1 | 2.5 | 1 | 1.5 | 2.5 |  |  | 12.2 |  |  |  |  | 120.5 | 23.7 | 27.5 | 11 | 182.7
1975 | 9 | 1975-09-02 | 2 | 8 | 1.5 | 3.5 | 12.5 |  | 2 | 1 | 1 | 5 | 119 | 1 | 0 |  | 0.5 | 0 | 0 | 0 | 4.5 | 0.5 | 1 | 2.5 | 1 | 1.5 | 2.5 |  |  | 12.8 |  |  |  |  | 120.5 | 24.3 | 27.5 | 11 | 183.3
1975 | 9 | 1975-09-03 | 2 | 8 | 1.5 | 3.5 | 12.5 |  | 2 | 1 | 1 | 5 | 119 | 1 | 0 |  | 0.5 | 0 | 0 | 0 | 4.5 | 0.5 | 1 | 2.5 | 1 | 1.5 | 2.5 |  |  | 12.4 |  |  |  |  | 120.5 | 23.9 | 27.5 | 11 | 182.9
1975 | 9 | 1975-09-04 | 2 | 8 | 1.5 | 3.5 | 12.5 |  | 2 | 1 | 1 | 5 | 119 | 1 | 0 |  | 0.5 | 0 | 0 | 0 | 4.5 | 0.5 | 1 | 2.5 | 1 | 1.5 | 2.5 |  |  | 11.7 |  |  |  |  | 120.5 | 23.2 | 27.5 | 11 | 182.2
1975 | 9 | 1975-09-05 | 2 | 8 | 1.5 | 3.5 | 12.5 |  | 2 | 1 | 1 | 5 | 119 | 1 | 0 |  | 0.5 | 0 | 0 | 0 | 4.5 | 0.5 | 1 | 2.5 | 1 | 1.5 | 2.5 |  |  | 10.2 |  |  |  |  | 120.5 | 21.7 | 27.5 | 11 | 180.7
1975 | 9 | 1975-09-06 | 2 | 8 | 1.5 | 3.5 | 12.5 |  | 2 | 1 | 1 | 5 | 119 | 1 | 0 |  | 0.5 | 0 | 0 | 0 | 4.5 | 0.5 | 1 | 2.5 | 1 | 1.5 | 2.5 |  |  | 9.74 |  |  |  |  | 120.5 | 21.24 | 27.5 | 11 | 180.24
1975 | 9 | 1975-09-07 | 2 | 8 | 1.5 | 3.5 | 12.5 |  | 2 | 1 | 1 | 5 | 119 | 1 | 0 |  | 0.5 | 0 | 0 | 0 | 4.5 | 0.5 | 1 | 2.5 | 1 | 1.5 | 2.5 |  |  | 8.71 |  |  |  |  | 120.5 | 20.21 | 27.5 | 11 | 179.21
1975 | 9 | 1975-09-08 | 2 | 8 | 1.5 | 3.5 | 12.5 |  | 2 | 1 | 1 | 5 | 119 | 1 | 0 |  | 0.5 | 0 | 0 | 0 | 4.5 | 0.5 | 1 | 2.5 | 1 | 1.5 | 2.5 |  |  | 8.71 |  |  |  |  | 120.5 | 20.21 | 27.5 | 11 | 179.21
1975 | 9 | 1975-09-09 | 2 | 8 | 1.5 | 3.5 | 7.5 |  | 2 | 1 | 1 | 5 | 119 | 1 | 0 |  | 0.5 | 0 | 0 | 0 | 4.5 | 0.5 | 1 | 2.5 | 1 | 1.5 | 2.5 |  |  | 8.11 |  |  |  |  | 120.5 | 19.61 | 22.5 | 11 | 173.61
1975 | 9 | 1975-09-10 | 2 | 8 | 1.5 | 3.5 | 7.5 |  | 2 | 1 | 1 | 5 | 119 | 1 | 0 |  | 0.5 | 0 | 0 | 0 | 4.5 | 0.5 | 1 | 2.5 | 1 | 1.5 | 2.5 |  |  | 8.51 |  |  |  |  | 120.5 | 20.01 | 22.5 | 11 | 174.01
1975 | 9 | 1975-09-11 | 2 | 8 | 1.5 | 3.5 | 7.5 |  | 2 | 1 | 1 | 5 | 119 | 1 | 0 |  | 0.5 | 0 | 0 | 0 | 4.5 | 0.5 | 1 | 2.5 | 1 | 1.5 | 2.5 |  |  | 8.51 |  |  |  |  | 120.5 | 20.01 | 22.5 | 11 | 174.01
1975 | 9 | 1975-09-12 | 2 | 8 | 1.5 | 3.5 | 7.5 |  | 2 | 1 | 1 | 5 | 119 | 1 | 0 |  | 0.5 | 0 | 0 | 0 | 4.5 | 0.5 | 1 | 2.5 | 1 | 1.5 | 2.5 |  |  | 8.51 |  |  |  |  | 120.5 | 20.01 | 22.5 | 11 | 174.01
1975 | 9 | 1975-09-13 | 2 | 8 | 1.5 | 3.5 | 7.5 |  | 2 | 1 | 1 | 5 | 119 | 1 | 0 |  | 0.5 | 0 | 0 | 0 | 4.5 | 0.5 | 1 | 2.5 | 1 | 1.5 | 2.5 |  |  | 8.51 |  |  |  |  | 120.5 | 20.01 | 22.5 | 11 | 174.01
1975 | 9 | 1975-09-14 | 2 | 8 | 1.5 | 3.5 | 7.5 |  | 2 | 1 | 1 | 5 | 119 | 1 | 0 |  | 0.5 | 0 | 0 | 0 | 4.5 | 0.5 | 1 | 2.5 | 1 | 1.5 | 2.5 |  |  | 8.51 |  |  |  |  | 120.5 | 20.01 | 22.5 | 11 | 174.01
1975 | 9 | 1975-09-15 | 2 | 8 | 1.5 | 3.5 | 7.5 |  | 2 | 1 | 1 | 5 | 119 | 1 | 0 |  | 0.5 | 0 | 0 | 0 | 4.5 | 0.5 | 1 | 2.5 | 0 | 1.5 | 2.5 |  |  | 8.51 |  |  |  |  | 120.5 | 20.01 | 21.5 | 11 | 173.01
1975 | 9 | 1975-09-16 | 2 | 8 | 1.5 | 3.5 | 7.5 |  | 2 | 1 | 1 | 5 | 119 | 1 | 0 |  | 0.5 | 0 | 0 | 0 | 4.5 | 0.5 | 1 | 2.5 | 0 | 1.5 | 2.5 |  |  | 8.51 |  |  |  |  | 120.5 | 20.01 | 21.5 | 11 | 173.01
1975 | 9 | 1975-09-17 | 2 | 8 | 1.5 | 3.5 | 7.5 |  | 2 | 1 | 1 | 5 | 119 | 1 | 0 |  | 0.5 | 0 | 0 | 0 | 4.5 | 0.5 | 1 | 2.5 | 0 | 1.5 | 2.5 |  |  | 8.51 |  |  |  |  | 120.5 | 20.01 | 21.5 | 11 | 173.01
1975 | 9 | 1975-09-18 | 2 | 8 | 1.5 | 3.5 | 7.5 |  | 2 | 1 | 1 | 5 | 119 | 1 | 0 |  | 0.5 | 0 | 0 | 0 | 4.5 | 0.5 | 1 | 2.5 | 0 | 1.5 | 2.5 |  |  | 8.51 |  |  |  |  | 120.5 | 20.01 | 21.5 | 11 | 173.01
1975 | 9 | 1975-09-19 | 2 | 8 | 1.5 | 3.5 | 7.5 |  | 2 | 1 | 1 | 5 | 119 | 1 | 0 |  | 0.5 | 0 | 0 | 0 | 4.5 | 0.5 | 1 | 2.5 | 0 | 1.5 | 2.5 |  |  | 8.51 |  |  |  |  | 120.5 | 20.01 | 21.5 | 11 | 173.01
1975 | 9 | 1975-09-20 | 2 | 8 | 1.5 | 3.5 | 7.5 |  | 2 | 1 | 1 | 5 | 119 | 1 | 0 |  | 0.5 | 0 | 0 | 0 | 4.5 | 0.5 | 1 | 2.5 | 0 | 1.5 | 2.5 |  |  | 8.51 |  |  |  |  | 120.5 | 20.01 | 21.5 | 11 | 173.01
1975 | 9 | 1975-09-21 | 2 | 8 | 1.5 | 3.5 | 7.5 |  | 2 | 1 | 1 | 5 | 119 | 1 | 0 |  | 0.5 | 0 | 0 | 0 | 4.5 | 0.5 | 1 | 2.5 | 0 | 1.5 | 2.5 |  |  | 8.11 |  |  |  |  | 120.5 | 19.61 | 21.5 | 11 | 172.61
1975 | 9 | 1975-09-22 | 2 | 8 | 1.5 | 3.5 | 7.5 |  | 2 | 1 | 1 | 5 | 119 | 1 | 0 |  | 0.5 | 0 | 0 | 0 | 4.5 | 0.5 | 1 | 2.5 | 0 | 1.5 | 2.5 |  |  | 8.71 |  |  |  |  | 120.5 | 20.21 | 21.5 | 11 | 173.21
1975 | 9 | 1975-09-23 | 2 | 8 | 1.5 | 3.5 | 7.5 |  | 2 | 1 | 1 | 5 | 119 | 1 | 0 |  | 0.5 | 0 | 0 | 0 | 4.5 | 0.5 | 1 | 2.5 | 0 | 1.5 | 2.5 |  |  | 7.15 |  |  |  |  | 120.5 | 18.65 | 21.5 | 11 | 171.65
1975 | 9 | 1975-09-24 | 2 | 8 | 1.5 | 3.5 | 7.5 |  | 2 | 1 | 1 | 5 | 119 | 1 | 0 |  | 0.5 | 0 | 0 | 0 | 4.5 | 0.5 | 1 | 2.5 | 0 | 1.5 | 2.5 |  |  | 6.77 |  |  |  |  | 120.5 | 18.27 | 21.5 | 11 | 171.27
1975 | 9 | 1975-09-25 | 2 | 8 | 1.5 | 3.5 | 7.5 |  | 2 | 1 | 1 | 5 | 119 | 1 | 0 |  | 0.5 | 0 | 0 | 0 | 4.5 | 0.5 | 1 | 2.5 | 0 | 1.5 | 2.5 |  |  | 6.41 |  |  |  |  | 120.5 | 17.91 | 21.5 | 11 | 170.91
1975 | 9 | 1975-09-26 | 2 | 8 | 1.5 | 3.5 | 7.5 |  | 2 | 1 | 1 | 5 | 119 | 1 | 0 |  | 0.5 | 0 | 0 | 0 | 4.5 | 0.5 | 1 | 2.5 | 0 | 1.5 | 2.5 |  |  | 6.72 |  |  |  |  | 120.5 | 18.22 | 21.5 | 11 | 171.22
1975 | 9 | 1975-09-27 | 2 | 8 | 1.5 | 3.5 | 7.5 |  | 2 | 1 | 1 | 5 | 119 | 1 | 0 |  | 0.5 | 0 | 0 | 0 | 4.5 | 0.5 | 1 | 2.5 | 0 | 1.5 | 2.5 |  |  | 6.77 |  |  |  |  | 120.5 | 18.27 | 21.5 | 11 | 171.27
1975 | 9 | 1975-09-28 | 2 | 8 | 1.5 | 3.5 | 7.5 |  | 2 | 1 | 1 | 5 | 119 | 1 | 0 |  | 0.5 | 0 | 0 | 0 | 4.5 | 0.5 | 1 | 2.5 | 0 | 1.5 | 2.5 |  |  | 6.77 |  |  |  |  | 120.5 | 18.27 | 21.5 | 11 | 171.27
1975 | 9 | 1975-09-29 | 2 | 8 | 1.5 | 3.5 | 7.5 |  | 2 | 1 | 1 | 5 | 119 | 1 | 0 |  | 0.5 | 0 | 0 | 0 | 4.5 | 0.5 | 1 | 2.5 | 0 | 1.5 | 2.5 |  |  | 6.59 |  |  |  |  | 120.5 | 18.09 | 21.5 | 11 | 171.09
1975 | 9 | 1975-09-30 | 2 | 8 | 1.5 | 3.5 | 7.5 |  | 2 | 1 | 1 | 5 | 119 | 1 | 0 |  | 0.5 | 0 | 0 | 0 | 4.5 | 0.5 | 1 | 2.5 | 0 | 1.5 | 2.5 |  |  | 6.23 |  |  |  |  | 120.5 | 17.73 | 21.5 | 11 | 170.73
1975 | 10 | 1975-10-01 | 2 | 8 | 1.5 | 3.5 | 7.5 |  | 2 | 0 | 0 | 5 | 119 | 1 | 0 |  | 0.5 | 0 | 0 | 0 | 4.5 | 0.5 | 1 | 0 | 0 | 1.5 | 0 |  |  | 6.05 |  |  |  |  | 120.5 | 17.55 | 21.5 | 4 | 163.55
1975 | 10 | 1975-10-02 | 2 | 8 | 1.5 | 3.5 | 7.5 |  | 2 | 0 | 0 | 5 | 119 | 1 | 0 |  | 0.5 | 0 | 0 | 0 | 4.5 | 0.5 | 1 | 0 | 0 | 1.5 | 0 |  |  | 6.05 |  |  |  |  | 120.5 | 17.55 | 21.5 | 4 | 163.55
1975 | 10 | 1975-10-03 | 2 | 8 | 1.5 | 3.5 | 7.5 |  | 2 | 0 | 0 | 5 | 119 | 1 | 0 |  | 0.5 | 0 | 0 | 0 | 4.5 | 0.5 | 1 | 0 | 0 | 1.5 | 0 |  |  | 6.05 |  |  |  |  | 120.5 | 17.55 | 21.5 | 4 | 163.55
1975 | 10 | 1975-10-04 | 2 | 8 | 1.5 | 3.5 | 7.5 |  | 2 | 0 | 0 | 5 | 119 | 1 | 0 |  | 0.5 | 0 | 0 | 0 | 4.5 | 0.5 | 1 | 0 | 0 | 1.5 | 0 |  |  | 6.05 |  |  |  |  | 120.5 | 17.55 | 21.5 | 4 | 163.55
1975 | 10 | 1975-10-05 | 2 | 8 | 1.5 | 3.5 | 7.5 |  | 2 | 0 | 0 | 5 | 119 | 1 | 0 |  | 0.5 | 0 | 0 | 0 | 4.5 | 0.5 | 1 | 0 | 0 | 1.5 | 0 |  |  | 6.05 |  |  |  |  | 120.5 | 17.55 | 21.5 | 4 | 163.55
1975 | 10 | 1975-10-06 | 2 | 8 | 1.5 | 3.5 | 7.5 |  | 2 | 0 | 0 | 5 | 119 | 1 | 0 |  | 0.5 | 0 | 0 | 0 | 4.5 | 0.5 | 1 | 0 | 0 | 1.5 | 0 |  |  | 6.05 |  |  |  |  | 120.5 | 17.55 | 21.5 | 4 | 163.55
1975 | 10 | 1975-10-07 | 2 | 8 | 1.5 | 3.5 | 7.5 |  | 2 | 0 | 0 | 5 | 119 | 1 | 0 |  | 0.5 | 0 | 0 | 0 | 4.5 | 0.5 | 1 | 0 | 0 | 1.5 | 0 |  |  | 6.05 |  |  |  |  | 120.5 | 17.55 | 21.5 | 4 | 163.55
1975 | 10 | 1975-10-08 | 2 | 8 | 1.5 | 3.5 | 7.5 |  | 2 | 0 | 0 | 5 | 119 | 1 | 0 |  | 0.5 | 0 | 0 | 0 | 4.5 | 0.5 | 1 | 0 | 0 | 1.5 | 0 |  |  | 6.05 |  |  |  |  | 120.5 | 17.55 | 21.5 | 4 | 163.55
1975 | 10 | 1975-10-09 | 2 | 8 | 1.5 | 3.5 | 7.5 |  | 2 | 0 | 0 | 5 | 119 | 1 | 0 |  | 0.5 | 0 | 0 | 0 | 4.5 | 0.5 | 1 | 0 | 0 | 1.5 | 0 |  |  | 6.05 |  |  |  |  | 120.5 | 17.55 | 21.5 | 4 | 163.55
1975 | 10 | 1975-10-10 | 2 | 8 | 1.5 | 3.5 | 7.5 |  | 2 | 0 | 0 | 5 | 119 | 1 | 0 |  | 0.5 | 0 | 0 | 0 | 4.5 | 0.5 | 1 | 0 | 0 | 1.5 | 0 |  |  | 6.05 |  |  |  |  | 120.5 | 17.55 | 21.5 | 4 | 163.55
1975 | 10 | 1975-10-11 | 2 | 8 | 1.5 | 3.5 | 7.5 |  | 2 | 0 | 0 | 5 | 119 | 1 | 0 |  | 0.5 | 0 | 0 | 0 | 4.5 | 0.5 | 1 | 0 | 0 | 1.5 | 0 |  |  | 6.05 |  |  |  |  | 120.5 | 17.55 | 21.5 | 4 | 163.55
1975 | 10 | 1975-10-12 | 2 | 8 | 1.5 | 3.5 | 7.5 |  | 2 | 0 | 0 | 5 | 119 | 1 | 0 |  | 0.5 | 0 | 0 | 0 | 4.5 | 0.5 | 1 | 0 | 0 | 1.5 | 0 |  |  | 6.05 |  |  |  |  | 120.5 | 17.55 | 21.5 | 4 | 163.55
1975 | 10 | 1975-10-13 | 2 | 8 | 1.5 | 3.5 | 7.5 |  | 2 | 0 | 0 | 5 | 119 | 1 | 0 |  | 0.5 | 0 | 0 | 0 | 4.5 | 0.5 | 1 | 0 | 0 | 1.5 | 0 |  |  | 6.05 |  |  |  |  | 120.5 | 17.55 | 21.5 | 4 | 163.55
1975 | 10 | 1975-10-14 | 2 | 8 | 1.5 | 3.5 | 7.5 |  | 2 | 0 | 0 | 5 | 119 | 1 | 0 |  | 0.5 | 0 | 0 | 0 | 4.5 | 0.5 | 1 | 0 | 0 | 1.5 | 0 |  |  | 6.05 |  |  |  |  | 120.5 | 17.55 | 21.5 | 4 | 163.55
1975 | 10 | 1975-10-15 | 2 | 8 | 1.5 | 3.5 | 7.5 |  | 2 | 0 | 0 | 5 | 119 | 1 | 0 |  | 0.5 | 0 | 0 | 0 | 4.5 | 0.5 | 1 | 0 | 0 | 1.5 | 0 |  |  | 6.05 |  |  |  |  | 120.5 | 17.55 | 21.5 | 4 | 163.55
1975 | 10 | 1975-10-16 | 2 | 8 | 1.5 | 3.5 | 7.5 |  | 2 | 0 | 0 | 5 | 119 | 1 | 0 |  | 0.5 | 0 | 0 | 0 | 4.5 | 0.5 | 1 | 0 | 0 | 1.5 | 0 |  |  | 6.05 |  |  |  |  | 120.5 | 17.55 | 21.5 | 4 | 163.55
1975 | 10 | 1975-10-17 | 2 | 8 | 1.5 | 3.5 | 7.5 |  | 2 | 0 | 0 | 5 | 119 | 1 | 0 |  | 0.5 | 0 | 0 | 0 | 4.5 | 0.5 | 1 | 0 | 0 | 1.5 | 0 |  |  | 6.05 |  |  |  |  | 120.5 | 17.55 | 21.5 | 4 | 163.55
1975 | 10 | 1975-10-18 | 2 | 8 | 1.5 | 3.5 | 7.5 |  | 2 | 0 | 0 | 5 | 119 | 1 | 0 |  | 0.5 | 0 | 0 | 0 | 4.5 | 0.5 | 1 | 0 | 0 | 1.5 | 0 |  |  | 6.05 |  |  |  |  | 120.5 | 17.55 | 21.5 | 4 | 163.55
1975 | 10 | 1975-10-19 | 2 | 8 | 1.5 | 3.5 | 7.5 |  | 2 | 0 | 0 | 5 | 119 | 1 | 0 |  | 0.5 | 0 | 0 | 0 | 4.5 | 0.5 | 1 | 0 | 0 | 1.5 | 0 |  |  | 6.05 |  |  |  |  | 120.5 | 17.55 | 21.5 | 4 | 163.55
1975 | 10 | 1975-10-20 | 2 | 8 | 1.5 | 3.5 | 7.5 |  | 2 | 0 | 0 | 5 | 119 | 1 | 0 |  | 0.5 | 0 | 0 | 0 | 4.5 | 0.5 | 1 | 0 | 0 | 1.5 | 0 |  |  | 6.05 |  |  |  |  | 120.5 | 17.55 | 21.5 | 4 | 163.55
1975 | 10 | 1975-10-21 | 2 | 8 | 1.5 | 3.5 | 7.5 |  | 2 | 0 | 0 | 5 | 119 | 1 | 0 |  | 0.5 | 0 | 0 | 0 | 4.5 | 0.5 | 1 | 0 | 0 | 1.5 | 0 |  |  | 6.05 |  |  |  |  | 120.5 | 17.55 | 21.5 | 4 | 163.55
1975 | 10 | 1975-10-22 | 2 | 8 | 1.5 | 3.5 | 7.5 |  | 2 | 0 | 0 | 5 | 119 | 1 | 0 |  | 0.5 | 0 | 0 | 0 | 4.5 | 0.5 | 1 | 0 | 0 | 1.5 | 0 |  |  | 6.05 |  |  |  |  | 120.5 | 17.55 | 21.5 | 4 | 163.55
1975 | 10 | 1975-10-23 | 2 | 8 | 1.5 | 3.5 | 7.5 |  | 2 | 0 | 0 | 5 | 119 | 1 | 0 |  | 0.5 | 0 | 0 | 0 | 4.5 | 0.5 | 1 | 0 | 0 | 1.5 | 0 |  |  | 6.05 |  |  |  |  | 120.5 | 17.55 | 21.5 | 4 | 163.55
1975 | 10 | 1975-10-24 | 2 | 8 | 1.5 | 3.5 | 7.5 |  | 2 | 0 | 0 | 5 | 119 | 1 | 0 |  | 0.5 | 0 | 0 | 0 | 4.5 | 0.5 | 1 | 0 | 0 | 1.5 | 0 |  |  | 6.05 |  |  |  |  | 120.5 | 17.55 | 21.5 | 4 | 163.55
1975 | 10 | 1975-10-25 | 2 | 8 | 1.5 | 3.5 | 7.5 |  | 2 | 0 | 0 | 5 | 119 | 1 | 0 |  | 0.5 | 0 | 0 | 0 | 4.5 | 0.5 | 1 | 0 | 0 | 1.5 | 0 |  |  | 6.05 |  |  |  |  | 120.5 | 17.55 | 21.5 | 4 | 163.55
1975 | 10 | 1975-10-26 | 2 | 8 | 1.5 | 3.5 | 7.5 |  | 2 | 0 | 0 | 5 | 119 | 1 | 0 |  | 0.5 | 0 | 0 | 0 | 4.5 | 0.5 | 1 | 0 | 0 | 1.5 | 0 |  |  | 6.05 |  |  |  |  | 120.5 | 17.55 | 21.5 | 4 | 163.55
1975 | 10 | 1975-10-27 | 2 | 8 | 1.5 | 3.5 | 7.5 |  | 2 | 0 | 0 | 5 | 119 | 1 | 0 |  | 0.5 | 0 | 0 | 0 | 4.5 | 0.5 | 1 | 0 | 0 | 1.5 | 0 |  |  | 6.05 |  |  |  |  | 120.5 | 17.55 | 21.5 | 4 | 163.55
1975 | 10 | 1975-10-28 | 2 | 8 | 1.5 | 3.5 | 7.5 |  | 2 | 0 | 0 | 5 | 119 | 1 | 0 |  | 0.5 | 0 | 0 | 0 | 4.5 | 0.5 | 1 | 0 | 0 | 1.5 | 0 |  |  | 6.05 |  |  |  |  | 120.5 | 17.55 | 21.5 | 4 | 163.55
1975 | 10 | 1975-10-29 | 2 | 8 | 1.5 | 3.5 | 7.5 |  | 2 | 0 | 0 | 5 | 119 | 1 | 0 |  | 0.5 | 0 | 0 | 0 | 4.5 | 0.5 | 1 | 0 | 0 | 1.5 | 0 |  |  | 6.05 |  |  |  |  | 120.5 | 17.55 | 21.5 | 4 | 163.55
1975 | 10 | 1975-10-30 | 2 | 8 | 1.5 | 3.5 | 7.5 |  | 2 | 0 | 0 | 5 | 119 | 1 | 0 |  | 0.5 | 0 | 0 | 0 | 4.5 | 0.5 | 1 | 0 | 0 | 1.5 | 0 |  |  | 6.05 |  |  |  |  | 120.5 | 17.55 | 21.5 | 4 | 163.55
1975 | 10 | 1975-10-31 | 0 | 0 | 0 | 0 | 0 |  | 2 | 0 | 0 | 0 | 0 | 0 | 0 |  | 0 | 0 | 0 | 0 | 0 | 0 | 0 | 0 | 0 | 0 | 0 |  |  | 6.05 |  |  |  |  | 0 | 6.05 | 0 | 2 | 8.05
1976 | 11 | 1975-11-01 | 0 | 0 | 0 | 0 | 0 |  |  | 0 |  | 0 | 0 | 0 | 0 | 0 | 0 | 0 | 0 | 0 | 0 | 0 | 0 | 0 | 0 | 0 |  |  |  | 0 |  |  |  |  | 0 | 0 | 0 | 0 | 0
1976 | 11 | 1975-11-02 | 0 | 0 | 0 | 0 | 0 |  |  | 0 |  | 0 | 0 | 0 | 0 | 0 | 0 | 0 | 0 | 0 | 0 | 0 | 0 | 0 | 0 | 0 |  |  |  | 0 |  |  |  |  | 0 | 0 | 0 | 0 | 0
1976 | 11 | 1975-11-03 | 0 | 0 | 0 | 0 | 0 |  |  | 0 |  | 0 | 0 | 0 | 0 | 0 | 0 | 0 | 0 | 0 | 0 | 0 | 0 | 0 | 0 | 0 |  |  |  | 0 |  |  |  |  | 0 | 0 | 0 | 0 | 0
1976 | 11 | 1975-11-04 | 0 | 0 | 0 | 0 | 0 |  |  | 0 |  | 0 | 0 | 0 | 0 | 0 | 0 | 0 | 0 | 0 | 0 | 0 | 0 | 0 | 0 | 0 |  |  |  | 0 |  |  |  |  | 0 | 0 | 0 | 0 | 0
1976 | 11 | 1975-11-05 | 0 | 0 | 0 | 0 | 0 |  |  | 0 |  | 0 | 0 | 0 | 0 | 0 | 0 | 0 | 0 | 0 | 0 | 0 | 0 | 0 | 0 | 0 |  |  |  | 0 |  |  |  |  | 0 | 0 | 0 | 0 | 0
1976 | 11 | 1975-11-06 | 0 | 0 | 0 | 0 | 0 |  |  | 0 |  | 0 | 0 | 0 | 0 | 0 | 0 | 0 | 0 | 0 | 0 | 0 | 0 | 0 | 0 | 0 |  |  |  | 0 |  |  |  |  | 0 | 0 | 0 | 0 | 0
1976 | 11 | 1975-11-07 | 0 | 0 | 0 | 0 | 0 |  |  | 0 |  | 0 | 0 | 0 | 0 | 0 | 0 | 0 | 0 | 0 | 0 | 0 | 0 | 0 | 0 | 0 |  |  |  | 0 |  |  |  |  | 0 | 0 | 0 | 0 | 0
1976 | 11 | 1975-11-08 | 0 | 0 | 0 | 0 | 0 |  |  | 0 |  | 0 | 0 | 0 | 0 | 0 | 0 | 0 | 0 | 0 | 0 | 0 | 0 | 0 | 0 | 0 |  |  |  | 0 |  |  |  |  | 0 | 0 | 0 | 0 | 0
1976 | 11 | 1975-11-09 | 0 | 0 | 0 | 0 | 0 |  |  | 0 |  | 0 | 0 | 0 | 0 | 0 | 0 | 0 | 0 | 0 | 0 | 0 | 0 | 0 | 0 | 0 |  |  |  | 0 |  |  |  |  | 0 | 0 | 0 | 0 | 0
1976 | 11 | 1975-11-10 | 0 | 0 | 0 | 0 | 0 |  |  | 0 |  | 0 | 0 | 0 | 0 | 0 | 0 | 0 | 0 | 0 | 0 | 0 | 0 | 0 | 0 | 0 |  |  |  | 0 |  |  |  |  | 0 | 0 | 0 | 0 | 0
1976 | 11 | 1975-11-11 | 0 | 0 | 0 | 0 | 0 |  |  | 0 |  | 0 | 0 | 0 | 0 | 0 | 0 | 0 | 0 | 0 | 0 | 0 | 0 | 0 | 0 | 0 |  |  |  | 0 |  |  |  |  | 0 | 0 | 0 | 0 | 0
1976 | 11 | 1975-11-12 | 0 | 0 | 0 | 0 | 0 |  |  | 0 |  | 0 | 0 | 0 | 0 | 0 | 0 | 0 | 0 | 0 | 0 | 0 | 0 | 0 | 0 | 0 |  |  |  | 0 |  |  |  |  | 0 | 0 | 0 | 0 | 0
1976 | 11 | 1975-11-13 | 0 | 0 | 0 | 0 | 0 |  |  | 0 |  | 0 | 0 | 0 | 0 | 0 | 0 | 0 | 0 | 0 | 0 | 0 | 0 | 0 | 0 | 0 |  |  |  | 0 |  |  |  |  | 0 | 0 | 0 | 0 | 0
1976 | 11 | 1975-11-14 | 0 | 0 | 0 | 0 | 0 |  |  | 0 |  | 0 | 0 | 0 | 0 | 0 | 0 | 0 | 0 | 0 | 0 | 0 | 0 | 0 | 0 | 0 |  |  |  | 0 |  |  |  |  | 0 | 0 | 0 | 0 | 0
1976 | 11 | 1975-11-15 | 0 | 0 | 0 | 0 | 0 |  |  | 0 |  | 0 | 0 | 0 | 0 | 0 | 0 | 0 | 0 | 0 | 0 | 0 | 0 | 0 | 0 | 0 |  |  |  | 0 |  |  |  |  | 0 | 0 | 0 | 0 | 0
1976 | 11 | 1975-11-16 | 0 | 0 | 0 | 0 | 0 |  |  | 0 |  | 0 | 0 | 0 | 0 | 0 | 0 | 0 | 0 | 0 | 0 | 0 | 0 | 0 | 0 | 0 |  |  |  | 0 |  |  |  |  | 0 | 0 | 0 | 0 | 0
1976 | 11 | 1975-11-17 | 0 | 0 | 0 | 0 | 0 |  |  | 0 |  | 0 | 0 | 0 | 0 | 0 | 0 | 0 | 0 | 0 | 0 | 0 | 0 | 0 | 0 | 0 |  |  |  | 0 |  |  |  |  | 0 | 0 | 0 | 0 | 0
1976 | 11 | 1975-11-18 | 0 | 0 | 0 | 0 | 0 |  |  | 0 |  | 0 | 0 | 0 | 0 | 0 | 0 | 0 | 0 | 0 | 0 | 0 | 0 | 0 | 0 | 0 |  |  |  | 0 |  |  |  |  | 0 | 0 | 0 | 0 | 0
1976 | 11 | 1975-11-19 | 0 | 0 | 0 | 0 | 0 |  |  | 0 |  | 0 | 0 | 0 | 0 | 0 | 0 | 0 | 0 | 0 | 0 | 0 | 0 | 0 | 0 | 0 |  |  |  | 0 |  |  |  |  | 0 | 0 | 0 | 0 | 0
1976 | 11 | 1975-11-20 | 0 | 0 | 0 | 0 | 0 |  |  | 0 |  | 0 | 0 | 0 | 0 | 0 | 0 | 0 | 0 | 0 | 0 | 0 | 0 | 0 | 0 | 0 |  |  |  | 0 |  |  |  |  | 0 | 0 | 0 | 0 | 0
1976 | 11 | 1975-11-21 | 0 | 0 | 0 | 0 | 0 |  |  | 0 |  | 0 | 0 | 0 | 0 | 0 | 0 | 0 | 0 | 0 | 0 | 0 | 0 | 0 | 0 | 0 |  |  |  | 0 |  |  |  |  | 0 | 0 | 0 | 0 | 0
1976 | 11 | 1975-11-22 | 0 | 0 | 0 | 0 | 0 |  |  | 0 |  | 0 | 0 | 0 | 0 | 0 | 0 | 0 | 0 | 0 | 0 | 0 | 0 | 0 | 0 | 0 |  |  |  | 0 |  |  |  |  | 0 | 0 | 0 | 0 | 0
1976 | 11 | 1975-11-23 | 0 | 0 | 0 | 0 | 0 |  |  | 0 |  | 0 | 0 | 0 | 0 | 0 | 0 | 0 | 0 | 0 | 0 | 0 | 0 | 0 | 0 | 0 |  |  |  | 0 |  |  |  |  | 0 | 0 | 0 | 0 | 0
1976 | 11 | 1975-11-24 | 0 | 0 | 0 | 0 | 0 |  |  | 0 |  | 0 | 0 | 0 | 0 | 0 | 0 | 0 | 0 | 0 | 0 | 0 | 0 | 0 | 0 | 0 |  |  |  | 0 |  |  |  |  | 0 | 0 | 0 | 0 | 0
1976 | 11 | 1975-11-25 | 0 | 0 | 0 | 0 | 0 |  |  | 0 |  | 0 | 0 | 0 | 0 | 0 | 0 | 0 | 0 | 0 | 0 | 0 | 0 | 0 | 0 | 0 |  |  |  | 0 |  |  |  |  | 0 | 0 | 0 | 0 | 0
1976 | 11 | 1975-11-26 | 0 | 0 | 0 | 0 | 0 |  |  | 0 |  | 0 | 0 | 0 | 0 | 0 | 0 | 0 | 0 | 0 | 0 | 0 | 0 | 0 | 0 | 0 |  |  |  | 0 |  |  |  |  | 0 | 0 | 0 | 0 | 0
1976 | 11 | 1975-11-27 | 0 | 0 | 0 | 0 | 0 |  |  | 0 |  | 0 | 0 | 0 | 0 | 0 | 0 | 0 | 0 | 0 | 0 | 0 | 0 | 0 | 0 | 0 |  |  |  | 0 |  |  |  |  | 0 | 0 | 0 | 0 | 0
1976 | 11 | 1975-11-28 | 0 | 0 | 0 | 0 | 0 |  |  | 0 |  | 0 | 0 | 0 | 0 | 0 | 0 | 0 | 0 | 0 | 0 | 0 | 0 | 0 | 0 | 0 |  |  |  | 0 |  |  |  |  | 0 | 0 | 0 | 0 | 0
1976 | 11 | 1975-11-29 | 0 | 0 | 0 | 0 | 0 |  |  | 0 |  | 0 | 0 | 0 | 0 | 0 | 0 | 0 | 0 | 0 | 0 | 0 | 0 | 0 | 0 | 0 |  |  |  | 0 |  |  |  |  | 0 | 0 | 0 | 0 | 0
1976 | 11 | 1975-11-30 | 0 | 0 | 0 | 0 | 0 |  |  | 0 |  | 0 | 0 | 0 | 0 | 0 | 0 | 0 | 0 | 0 | 0 | 0 | 0 | 0 | 0 | 0 |  |  |  | 0 |  |  |  |  | 0 | 0 | 0 | 0 | 0
1976 | 12 | 1975-12-01 | 0 | 0 | 0 | 0 | 0 |  |  | 0 |  | 0 | 0 | 0 | 0 | 0 | 0 | 0 | 0 | 0 | 0 | 0 | 0 | 0 | 0 | 0 |  |  |  | 0 |  |  |  |  | 0 | 0 | 0 | 0 | 0
1976 | 12 | 1975-12-02 | 0 | 0 | 0 | 0 | 0 |  |  | 0 |  | 0 | 0 | 0 | 0 | 0 | 0 | 0 | 0 | 0 | 0 | 0 | 0 | 0 | 0 | 0 |  |  |  | 0 |  |  |  |  | 0 | 0 | 0 | 0 | 0
1976 | 12 | 1975-12-03 | 0 | 0 | 0 | 0 | 0 |  |  | 0 |  | 0 | 0 | 0 | 0 | 0 | 0 | 0 | 0 | 0 | 0 | 0 | 0 | 0 | 0 | 0 |  |  |  | 0 |  |  |  |  | 0 | 0 | 0 | 0 | 0
1976 | 12 | 1975-12-04 | 0 | 0 | 0 | 0 | 0 |  |  | 0 |  | 0 | 0 | 0 | 0 | 0 | 0 | 0 | 0 | 0 | 0 | 0 | 0 | 0 | 0 | 0 |  |  |  | 0 |  |  |  |  | 0 | 0 | 0 | 0 | 0
1976 | 12 | 1975-12-05 | 0 | 0 | 0 | 0 | 0 |  |  | 0 |  | 0 | 0 | 0 | 0 | 0 | 0 | 0 | 0 | 0 | 0 | 0 | 0 | 0 | 0 | 0 |  |  |  | 0 |  |  |  |  | 0 | 0 | 0 | 0 | 0
1976 | 12 | 1975-12-06 | 0 | 0 | 0 | 0 | 0 |  |  | 0 |  | 0 | 0 | 0 | 0 | 0 | 0 | 0 | 0 | 0 | 0 | 0 | 0 | 0 | 0 | 0 |  |  |  | 0 |  |  |  |  | 0 | 0 | 0 | 0 | 0
1976 | 12 | 1975-12-07 | 0 | 0 | 0 | 0 | 0 |  |  | 0 |  | 0 | 0 | 0 | 0 | 0 | 0 | 0 | 0 | 0 | 0 | 0 | 0 | 0 | 0 | 0 |  |  |  | 0 |  |  |  |  | 0 | 0 | 0 | 0 | 0
1976 | 12 | 1975-12-08 | 0 | 0 | 0 | 0 | 0 |  |  | 0 |  | 0 | 0 | 0 | 0 | 0 | 0 | 0 | 0 | 0 | 0 | 0 | 0 | 0 | 0 | 0 |  |  |  | 0 |  |  |  |  | 0 | 0 | 0 | 0 | 0
1976 | 12 | 1975-12-09 | 0 | 0 | 0 | 0 | 0 |  |  | 0 |  | 0 | 0 | 0 | 0 | 0 | 0 | 0 | 0 | 0 | 0 | 0 | 0 | 0 | 0 | 0 |  |  |  | 0 |  |  |  |  | 0 | 0 | 0 | 0 | 0
1976 | 12 | 1975-12-10 | 0 | 0 | 0 | 0 | 0 |  |  | 0 |  | 0 | 0 | 0 | 0 | 0 | 0 | 0 | 0 | 0 | 0 | 0 | 0 | 0 | 0 | 0 |  |  |  | 0 |  |  |  |  | 0 | 0 | 0 | 0 | 0
1976 | 12 | 1975-12-11 | 0 | 0 | 0 | 0 | 0 |  |  | 0 |  | 0 | 0 | 0 | 0 | 0 | 0 | 0 | 0 | 0 | 0 | 0 | 0 | 0 | 0 | 0 |  |  |  | 0 |  |  |  |  | 0 | 0 | 0 | 0 | 0
1976 | 12 | 1975-12-12 | 0 | 0 | 0 | 0 | 0 |  |  | 0 |  | 0 | 0 | 0 | 0 | 0 | 0 | 0 | 0 | 0 | 0 | 0 | 0 | 0 | 0 | 0 |  |  |  | 0 |  |  |  |  | 0 | 0 | 0 | 0 | 0
1976 | 12 | 1975-12-13 | 0 | 0 | 0 | 0 | 0 |  |  | 0 |  | 0 | 0 | 0 | 0 | 0 | 0 | 0 | 0 | 0 | 0 | 0 | 0 | 0 | 0 | 0 |  |  |  | 0 |  |  |  |  | 0 | 0 | 0 | 0 | 0
1976 | 12 | 1975-12-14 | 0 | 0 | 0 | 0 | 0 |  |  | 0 |  | 0 | 0 | 0 | 0 | 0 | 0 | 0 | 0 | 0 | 0 | 0 | 0 | 0 | 0 | 0 |  |  |  | 0 |  |  |  |  | 0 | 0 | 0 | 0 | 0
1976 | 12 | 1975-12-15 | 0 | 0 | 0 | 0 | 0 |  |  | 0 |  | 0 | 0 | 0 | 0 | 0 | 0 | 0 | 0 | 0 | 0 | 0 | 0 | 0 | 0 | 0 |  |  |  | 0 |  |  |  |  | 0 | 0 | 0 | 0 | 0
1976 | 12 | 1975-12-16 | 0 | 0 | 0 | 0 | 0 |  |  | 0 |  | 0 | 0 | 0 | 0 | 0 | 0 | 0 | 0 | 0 | 0 | 0 | 0 | 0 | 0 | 0 |  |  |  | 0 |  |  |  |  | 0 | 0 | 0 | 0 | 0
1976 | 12 | 1975-12-17 | 0 | 0 | 0 | 0 | 0 |  |  | 0 |  | 0 | 0 | 0 | 0 | 0 | 0 | 0 | 0 | 0 | 0 | 0 | 0 | 0 | 0 | 0 |  |  |  | 0 |  |  |  |  | 0 | 0 | 0 | 0 | 0
1976 | 12 | 1975-12-18 | 0 | 0 | 0 | 0 | 0 |  |  | 0 |  | 0 | 0 | 0 | 0 | 0 | 0 | 0 | 0 | 0 | 0 | 0 | 0 | 0 | 0 | 0 |  |  |  | 0 |  |  |  |  | 0 | 0 | 0 | 0 | 0
1976 | 12 | 1975-12-19 | 0 | 0 | 0 | 0 | 0 |  |  | 0 |  | 0 | 0 | 0 | 0 | 0 | 0 | 0 | 0 | 0 | 0 | 0 | 0 | 0 | 0 | 0 |  |  |  | 0 |  |  |  |  | 0 | 0 | 0 | 0 | 0
1976 | 12 | 1975-12-20 | 0 | 0 | 0 | 0 | 0 |  |  | 0 |  | 0 | 0 | 0 | 0 | 0 | 0 | 0 | 0 | 0 | 0 | 0 | 0 | 0 | 0 | 0 |  |  |  | 0 |  |  |  |  | 0 | 0 | 0 | 0 | 0
1976 | 12 | 1975-12-21 | 0 | 0 | 0 | 0 | 0 |  |  | 0 |  | 0 | 0 | 0 | 0 | 0 | 0 | 0 | 0 | 0 | 0 | 0 | 0 | 0 | 0 | 0 |  |  |  | 0 |  |  |  |  | 0 | 0 | 0 | 0 | 0
1976 | 12 | 1975-12-22 | 0 | 0 | 0 | 0 | 0 |  |  | 0 |  | 0 | 0 | 0 | 0 | 0 | 0 | 0 | 0 | 0 | 0 | 0 | 0 | 0 | 0 | 0 |  |  |  | 0 |  |  |  |  | 0 | 0 | 0 | 0 | 0
1976 | 12 | 1975-12-23 | 0 | 0 | 0 | 0 | 0 |  |  | 0 |  | 0 | 0 | 0 | 0 | 0 | 0 | 0 | 0 | 0 | 0 | 0 | 0 | 0 | 0 | 0 |  |  |  | 0 |  |  |  |  | 0 | 0 | 0 | 0 | 0
1976 | 12 | 1975-12-24 | 0 | 0 | 0 | 0 | 0 |  |  | 0 |  | 0 | 0 | 0 | 0 | 0 | 0 | 0 | 0 | 0 | 0 | 0 | 0 | 0 | 0 | 0 |  |  |  | 0 |  |  |  |  | 0 | 0 | 0 | 0 | 0
1976 | 12 | 1975-12-25 | 0 | 0 | 0 | 0 | 0 |  |  | 0 |  | 0 | 0 | 0 | 0 | 0 | 0 | 0 | 0 | 0 | 0 | 0 | 0 | 0 | 0 | 0 |  |  |  | 0 |  |  |  |  | 0 | 0 | 0 | 0 | 0
1976 | 12 | 1975-12-26 | 0 | 0 | 0 | 0 | 0 |  |  | 0 |  | 0 | 0 | 0 | 0 | 0 | 0 | 0 | 0 | 0 | 0 | 0 | 0 | 0 | 0 | 0 |  |  |  | 0 |  |  |  |  | 0 | 0 | 0 | 0 | 0
1976 | 12 | 1975-12-27 | 0 | 0 | 0 | 0 | 0 |  |  | 0 |  | 0 | 0 | 0 | 0 | 0 | 0 | 0 | 0 | 0 | 0 | 0 | 0 | 0 | 0 | 0 |  |  |  | 0 |  |  |  |  | 0 | 0 | 0 | 0 | 0
1976 | 12 | 1975-12-28 | 0 | 0 | 0 | 0 | 0 |  |  | 0 |  | 0 | 0 | 0 | 0 | 0 | 0 | 0 | 0 | 0 | 0 | 0 | 0 | 0 | 0 | 0 |  |  |  | 0 |  |  |  |  | 0 | 0 | 0 | 0 | 0
1976 | 12 | 1975-12-29 | 0 | 0 | 0 | 0 | 0 |  |  | 0 |  | 0 | 0 | 0 | 0 | 0 | 0 | 0 | 0 | 0 | 0 | 0 | 0 | 0 | 0 | 0 |  |  |  | 0 |  |  |  |  | 0 | 0 | 0 | 0 | 0
1976 | 12 | 1975-12-30 | 0 | 0 | 0 | 0 | 0 |  |  | 0 |  | 0 | 0 | 0 | 0 | 0 | 0 | 0 | 0 | 0 | 0 | 0 | 0 | 0 | 0 | 0 |  |  |  | 0 |  |  |  |  | 0 | 0 | 0 | 0 | 0
1976 | 12 | 1975-12-31 | 0 | 0 | 0 | 0 | 0 |  |  | 0 |  | 0 | 0 | 0 | 0 | 0 | 0 | 0 | 0 | 0 | 0 | 0 | 0 | 0 | 0 | 0 |  |  |  | 0 |  |  |  |  | 0 | 0 | 0 | 0 | 0
1976 | 1 | 1976-01-01 | 0 | 0 | 0 | 0 | 0 |  |  | 0 |  | 0 | 0 | 0 | 0 | 0 | 0 | 0 | 0 | 0 | 0 | 0 | 0 | 0 | 0 | 0 |  |  |  | 0 |  |  |  |  | 0 | 0 | 0 | 0 | 0
1976 | 1 | 1976-01-02 | 0 | 0 | 0 | 0 | 0 |  |  | 0 |  | 0 | 0 | 0 | 0 | 0 | 0 | 0 | 0 | 0 | 0 | 0 | 0 | 0 | 0 | 0 |  |  |  | 0 |  |  |  |  | 0 | 0 | 0 | 0 | 0
1976 | 1 | 1976-01-03 | 0 | 0 | 0 | 0 | 0 |  |  | 0 |  | 0 | 0 | 0 | 0 | 0 | 0 | 0 | 0 | 0 | 0 | 0 | 0 | 0 | 0 | 0 |  |  |  | 0 |  |  |  |  | 0 | 0 | 0 | 0 | 0
1976 | 1 | 1976-01-04 | 0 | 0 | 0 | 0 | 0 |  |  | 0 |  | 0 | 0 | 0 | 0 | 0 | 0 | 0 | 0 | 0 | 0 | 0 | 0 | 0 | 0 | 0 |  |  |  | 0 |  |  |  |  | 0 | 0 | 0 | 0 | 0
1976 | 1 | 1976-01-05 | 0 | 0 | 0 | 0 | 0 |  |  | 0 |  | 0 | 0 | 0 | 0 | 0 | 0 | 0 | 0 | 0 | 0 | 0 | 0 | 0 | 0 | 0 |  |  |  | 0 |  |  |  |  | 0 | 0 | 0 | 0 | 0
1976 | 1 | 1976-01-06 | 0 | 0 | 0 | 0 | 0 |  |  | 0 |  | 0 | 0 | 0 | 0 | 0 | 0 | 0 | 0 | 0 | 0 | 0 | 0 | 0 | 0 | 0 |  |  |  | 0 |  |  |  |  | 0 | 0 | 0 | 0 | 0
1976 | 1 | 1976-01-07 | 0 | 0 | 0 | 0 | 0 |  |  | 0 |  | 0 | 0 | 0 | 0 | 0 | 0 | 0 | 0 | 0 | 0 | 0 | 0 | 0 | 0 | 0 |  |  |  | 0 |  |  |  |  | 0 | 0 | 0 | 0 | 0
1976 | 1 | 1976-01-08 | 0 | 0 | 0 | 0 | 0 |  |  | 0 |  | 0 | 0 | 0 | 0 | 0 | 0 | 0 | 0 | 0 | 0 | 0 | 0 | 0 | 0 | 0 |  |  |  | 0 |  |  |  |  | 0 | 0 | 0 | 0 | 0
1976 | 1 | 1976-01-09 | 0 | 0 | 0 | 0 | 0 |  |  | 0 |  | 0 | 0 | 0 | 0 | 0 | 0 | 0 | 0 | 0 | 0 | 0 | 0 | 0 | 0 | 0 |  |  |  | 0 |  |  |  |  | 0 | 0 | 0 | 0 | 0
1976 | 1 | 1976-01-10 | 0 | 0 | 0 | 0 | 0 |  |  | 0 |  | 0 | 0 | 0 | 0 | 0 | 0 | 0 | 0 | 0 | 0 | 0 | 0 | 0 | 0 | 0 |  |  |  | 0 |  |  |  |  | 0 | 0 | 0 | 0 | 0
1976 | 1 | 1976-01-11 | 0 | 0 | 0 | 0 | 0 |  |  | 0 |  | 0 | 0 | 0 | 0 | 0 | 0 | 0 | 0 | 0 | 0 | 0 | 0 | 0 | 0 | 0 |  |  |  | 0 |  |  |  |  | 0 | 0 | 0 | 0 | 0
1976 | 1 | 1976-01-12 | 0 | 0 | 0 | 0 | 0 |  |  | 0 |  | 0 | 0 | 0 | 0 | 0 | 0 | 0 | 0 | 0 | 0 | 0 | 0 | 0 | 0 | 0 |  |  |  | 0 |  |  |  |  | 0 | 0 | 0 | 0 | 0
1976 | 1 | 1976-01-13 | 0 | 0 | 0 | 0 | 0 |  |  | 0 |  | 0 | 0 | 0 | 0 | 0 | 0 | 0 | 0 | 0 | 0 | 0 | 0 | 0 | 0 | 0 |  |  |  | 0 |  |  |  |  | 0 | 0 | 0 | 0 | 0
1976 | 1 | 1976-01-14 | 0 | 0 | 0 | 0 | 0 |  |  | 0 |  | 0 | 0 | 0 | 0 | 0 | 0 | 0 | 0 | 0 | 0 | 0 | 0 | 0 | 0 | 0 |  |  |  | 0 |  |  |  |  | 0 | 0 | 0 | 0 | 0
1976 | 1 | 1976-01-15 | 0 | 0 | 0 | 0 | 0 |  |  | 0 |  | 0 | 0 | 0 | 0 | 0 | 0 | 0 | 0 | 0 | 0 | 0 | 0 | 0 | 0 | 0 |  |  |  | 0 |  |  |  |  | 0 | 0 | 0 | 0 | 0
1976 | 1 | 1976-01-16 | 0 | 0 | 0 | 0 | 0 |  |  | 0 |  | 0 | 0 | 0 | 0 | 0 | 0 | 0 | 0 | 0 | 0 | 0 | 0 | 0 | 0 | 0 |  |  |  | 0 |  |  |  |  | 0 | 0 | 0 | 0 | 0
1976 | 1 | 1976-01-17 | 0 | 0 | 0 | 0 | 0 |  |  | 0 |  | 0 | 0 | 0 | 0 | 0 | 0 | 0 | 0 | 0 | 0 | 0 | 0 | 0 | 0 | 0 |  |  |  | 0 |  |  |  |  | 0 | 0 | 0 | 0 | 0
1976 | 1 | 1976-01-18 | 0 | 0 | 0 | 0 | 0 |  |  | 0 |  | 0 | 0 | 0 | 0 | 0 | 0 | 0 | 0 | 0 | 0 | 0 | 0 | 0 | 0 | 0 |  |  |  | 0 |  |  |  |  | 0 | 0 | 0 | 0 | 0
1976 | 1 | 1976-01-19 | 0 | 0 | 0 | 0 | 0 |  |  | 0 |  | 0 | 0 | 0 | 0 | 0 | 0 | 0 | 0 | 0 | 0 | 0 | 0 | 0 | 0 | 0 |  |  |  | 0 |  |  |  |  | 0 | 0 | 0 | 0 | 0
1976 | 1 | 1976-01-20 | 0 | 0 | 0 | 0 | 0 |  |  | 0 |  | 0 | 0 | 0 | 0 | 0 | 0 | 0 | 0 | 0 | 0 | 0 | 0 | 0 | 0 | 0 |  |  |  | 0 |  |  |  |  | 0 | 0 | 0 | 0 | 0
1976 | 1 | 1976-01-21 | 0 | 0 | 0 | 0 | 0 |  |  | 0 |  | 0 | 0 | 0 | 0 | 0 | 0 | 0 | 0 | 0 | 0 | 0 | 0 | 0 | 0 | 0 |  |  |  | 0 |  |  |  |  | 0 | 0 | 0 | 0 | 0
1976 | 1 | 1976-01-22 | 0 | 0 | 0 | 0 | 0 |  |  | 0 |  | 0 | 0 | 0 | 0 | 0 | 0 | 0 | 0 | 0 | 0 | 0 | 0 | 0 | 0 | 0 |  |  |  | 0 |  |  |  |  | 0 | 0 | 0 | 0 | 0
1976 | 1 | 1976-01-23 | 0 | 0 | 0 | 0 | 0 |  |  | 0 |  | 0 | 0 | 0 | 0 | 0 | 0 | 0 | 0 | 0 | 0 | 0 | 0 | 0 | 0 | 0 |  |  |  | 0 |  |  |  |  | 0 | 0 | 0 | 0 | 0
1976 | 1 | 1976-01-24 | 0 | 0 | 0 | 0 | 0 |  |  | 0 |  | 0 | 0 | 0 | 0 | 0 | 0 | 0 | 0 | 0 | 0 | 0 | 0 | 0 | 0 | 0 |  |  |  | 0 |  |  |  |  | 0 | 0 | 0 | 0 | 0
1976 | 1 | 1976-01-25 | 0 | 0 | 0 | 0 | 0 |  |  | 0 |  | 0 | 0 | 0 | 0 | 0 | 0 | 0 | 0 | 0 | 0 | 0 | 0 | 0 | 0 | 0 |  |  |  | 0 |  |  |  |  | 0 | 0 | 0 | 0 | 0
1976 | 1 | 1976-01-26 | 0 | 0 | 0 | 0 | 0 |  |  | 0 |  | 0 | 0 | 0 | 0 | 0 | 0 | 0 | 0 | 0 | 0 | 0 | 0 | 0 | 0 | 0 |  |  |  | 0 |  |  |  |  | 0 | 0 | 0 | 0 | 0
1976 | 1 | 1976-01-27 | 0 | 0 | 0 | 0 | 0 |  |  | 0 |  | 0 | 0 | 0 | 0 | 0 | 0 | 0 | 0 | 0 | 0 | 0 | 0 | 0 | 0 | 0 |  |  |  | 0 |  |  |  |  | 0 | 0 | 0 | 0 | 0
1976 | 1 | 1976-01-28 | 0 | 0 | 0 | 0 | 0 |  |  | 0 |  | 0 | 0 | 0 | 0 | 0 | 0 | 0 | 0 | 0 | 0 | 0 | 0 | 0 | 0 | 0 |  |  |  | 0 |  |  |  |  | 0 | 0 | 0 | 0 | 0
1976 | 1 | 1976-01-29 | 0 | 0 | 0 | 0 | 0 |  |  | 0 |  | 0 | 0 | 0 | 0 | 0 | 0 | 0 | 0 | 0 | 0 | 0 | 0 | 0 | 0 | 0 |  |  |  | 0 |  |  |  |  | 0 | 0 | 0 | 0 | 0
1976 | 1 | 1976-01-30 | 0 | 0 | 0 | 0 | 0 |  |  | 0 |  | 0 | 0 | 0 | 0 | 0 | 0 | 0 | 0 | 0 | 0 | 0 | 0 | 0 | 0 | 0 |  |  |  | 0 |  |  |  |  | 0 | 0 | 0 | 0 | 0
1976 | 1 | 1976-01-31 | 0 | 0 | 0 | 0 | 0 |  |  | 0 |  | 0 | 0 | 0 | 0 | 0 | 0 | 0 | 0 | 0 | 0 | 0 | 0 | 0 | 0 | 0 |  |  |  | 0 |  |  |  |  | 0 | 0 | 0 | 0 | 0
1976 | 2 | 1976-02-01 | 0 | 0 | 0 | 0 | 0 |  |  | 0 |  | 0 | 0 | 0 | 0 | 0 | 0 | 0 | 0 | 0 | 0 | 0 | 0 | 0 | 0 | 0 |  |  |  | 0 |  |  |  |  | 0 | 0 | 0 | 0 | 0
1976 | 2 | 1976-02-02 | 0 | 0 | 0 | 0 | 0 |  |  | 0 |  | 0 | 0 | 0 | 0 | 0 | 0 | 0 | 0 | 0 | 0 | 0 | 0 | 0 | 0 | 0 |  |  |  | 0 |  |  |  |  | 0 | 0 | 0 | 0 | 0
1976 | 2 | 1976-02-03 | 0 | 0 | 0 | 0 | 0 |  |  | 0 |  | 0 | 0 | 0 | 0 | 0 | 0 | 0 | 0 | 0 | 0 | 0 | 0 | 0 | 0 | 0 |  |  |  | 0 |  |  |  |  | 0 | 0 | 0 | 0 | 0
1976 | 2 | 1976-02-04 | 0 | 0 | 0 | 0 | 0 |  |  | 0 |  | 0 | 0 | 0 | 0 | 0 | 0 | 0 | 0 | 0 | 0 | 0 | 0 | 0 | 0 | 0 |  |  |  | 0 |  |  |  |  | 0 | 0 | 0 | 0 | 0
1976 | 2 | 1976-02-05 | 0 | 0 | 0 | 0 | 0 |  |  | 0 |  | 0 | 0 | 0 | 0 | 0 | 0 | 0 | 0 | 0 | 0 | 0 | 0 | 0 | 0 | 0 |  |  |  | 0 |  |  |  |  | 0 | 0 | 0 | 0 | 0
1976 | 2 | 1976-02-06 | 0 | 0 | 0 | 0 | 0 |  |  | 0 |  | 0 | 0 | 0 | 0 | 0 | 0 | 0 | 0 | 0 | 0 | 0 | 0 | 0 | 0 | 0 |  |  |  | 0 |  |  |  |  | 0 | 0 | 0 | 0 | 0
1976 | 2 | 1976-02-07 | 0 | 0 | 0 | 0 | 0 |  |  | 0 |  | 0 | 0 | 0 | 0 | 0 | 0 | 0 | 0 | 0 | 0 | 0 | 0 | 0 | 0 | 0 |  |  |  | 0 |  |  |  |  | 0 | 0 | 0 | 0 | 0
1976 | 2 | 1976-02-08 | 0 | 0 | 0 | 0 | 0 |  |  | 0 |  | 0 | 0 | 0 | 0 | 0 | 0 | 0 | 0 | 0 | 0 | 0 | 0 | 0 | 0 | 0 |  |  |  | 0 |  |  |  |  | 0 | 0 | 0 | 0 | 0
1976 | 2 | 1976-02-09 | 0 | 0 | 0 | 0 | 0 |  |  | 0 |  | 0 | 0 | 0 | 0 | 0 | 0 | 0 | 0 | 0 | 0 | 0 | 0 | 0 | 0 | 0 |  |  |  | 0 |  |  |  |  | 0 | 0 | 0 | 0 | 0
1976 | 2 | 1976-02-10 | 0 | 0 | 0 | 0 | 0 |  |  | 0 |  | 0 | 0 | 0 | 0 | 0 | 0 | 0 | 0 | 0 | 0 | 0 | 0 | 0 | 0 | 0 |  |  |  | 0 |  |  |  |  | 0 | 0 | 0 | 0 | 0
1976 | 2 | 1976-02-11 | 0 | 0 | 0 | 0 | 0 |  |  | 0 |  | 0 | 0 | 0 | 0 | 0 | 0 | 0 | 0 | 0 | 0 | 0 | 0 | 0 | 0 | 0 |  |  |  | 0 |  |  |  |  | 0 | 0 | 0 | 0 | 0
1976 | 2 | 1976-02-12 | 0 | 0 | 0 | 0 | 0 |  |  | 0 |  | 0 | 0 | 0 | 0 | 0 | 0 | 0 | 0 | 0 | 0 | 0 | 0 | 0 | 0 | 0 |  |  |  | 0 |  |  |  |  | 0 | 0 | 0 | 0 | 0
1976 | 2 | 1976-02-13 | 0 | 0 | 0 | 0 | 0 |  |  | 0 |  | 0 | 0 | 0 | 0 | 0 | 0 | 0 | 0 | 0 | 0 | 0 | 0 | 0 | 0 | 0 |  |  |  | 0 |  |  |  |  | 0 | 0 | 0 | 0 | 0
1976 | 2 | 1976-02-14 | 0 | 0 | 0 | 0 | 0 |  |  | 0 |  | 0 | 0 | 0 | 0 | 0 | 0 | 0 | 0 | 0 | 0 | 0 | 0 | 0 | 0 | 0 |  |  |  | 0 |  |  |  |  | 0 | 0 | 0 | 0 | 0
1976 | 2 | 1976-02-15 | 0 | 0 | 0 | 0 | 0 |  |  | 0 |  | 0 | 0 | 0 | 0 | 0 | 0 | 0 | 0 | 0 | 0 | 0 | 0 | 0 | 0 | 0 |  |  |  | 0 |  |  |  |  | 0 | 0 | 0 | 0 | 0
1976 | 2 | 1976-02-16 | 0 | 0 | 0 | 0 | 0 |  |  | 0 |  | 0 | 0 | 0 | 0 | 0 | 0 | 0 | 0 | 0 | 0 | 0 | 0 | 0 | 0 | 0 |  |  |  | 0 |  |  |  |  | 0 | 0 | 0 | 0 | 0
1976 | 2 | 1976-02-17 | 0 | 0 | 0 | 0 | 0 |  |  | 0 |  | 0 | 0 | 0 | 0 | 0 | 0 | 0 | 0 | 0 | 0 | 0 | 0 | 0 | 0 | 0 |  |  |  | 0 |  |  |  |  | 0 | 0 | 0 | 0 | 0
1976 | 2 | 1976-02-18 | 0 | 0 | 0 | 0 | 0 |  |  | 0 |  | 0 | 0 | 0 | 0 | 0 | 0 | 0 | 0 | 0 | 0 | 0 | 0 | 0 | 0 | 0 |  |  |  | 0 |  |  |  |  | 0 | 0 | 0 | 0 | 0
1976 | 2 | 1976-02-19 | 0 | 0 | 0 | 0 | 0 |  |  | 0 |  | 0 | 0 | 0 | 0 | 0 | 0 | 0 | 0 | 0 | 0 | 0 | 0 | 0 | 0 | 0 |  |  |  | 0 |  |  |  |  | 0 | 0 | 0 | 0 | 0
1976 | 2 | 1976-02-20 | 0 | 0 | 0 | 0 | 0 |  |  | 0 |  | 0 | 0 | 0 | 0 | 0 | 0 | 0 | 0 | 0 | 0 | 0 | 0 | 0 | 0 | 0 |  |  |  | 0 |  |  |  |  | 0 | 0 | 0 | 0 | 0
1976 | 2 | 1976-02-21 | 0 | 0 | 0 | 0 | 0 |  |  | 0 |  | 0 | 0 | 0 | 0 | 0 | 0 | 0 | 0 | 0 | 0 | 0 | 0 | 0 | 0 | 0 |  |  |  | 0 |  |  |  |  | 0 | 0 | 0 | 0 | 0
1976 | 2 | 1976-02-22 | 0 | 0 | 0 | 0 | 0 |  |  | 0 |  | 0 | 0 | 0 | 0 | 0 | 0 | 0 | 0 | 0 | 0 | 0 | 0 | 0 | 0 | 0 |  |  |  | 0 |  |  |  |  | 0 | 0 | 0 | 0 | 0
1976 | 2 | 1976-02-23 | 0 | 0 | 0 | 0 | 0 |  |  | 0 |  | 0 | 0 | 0 | 0 | 0 | 0 | 0 | 0 | 0 | 0 | 0 | 0 | 0 | 0 | 0 |  |  |  | 0 |  |  |  |  | 0 | 0 | 0 | 0 | 0
1976 | 2 | 1976-02-24 | 0 | 0 | 0 | 0 | 0 |  |  | 0 |  | 0 | 0 | 0 | 0 | 0 | 0 | 0 | 0 | 0 | 0 | 0 | 0 | 0 | 0 | 0 |  |  |  | 0 |  |  |  |  | 0 | 0 | 0 | 0 | 0
1976 | 2 | 1976-02-25 | 0 | 0 | 0 | 0 | 0 |  |  | 0 |  | 0 | 0 | 0 | 0 | 0 | 0 | 0 | 0 | 0 | 0 | 0 | 0 | 0 | 0 | 0 |  |  |  | 0 |  |  |  |  | 0 | 0 | 0 | 0 | 0
1976 | 2 | 1976-02-26 | 0 | 0 | 0 | 0 | 0 |  |  | 0 |  | 0 | 0 | 0 | 0 | 0 | 0 | 0 | 0 | 0 | 0 | 0 | 0 | 0 | 0 | 0 |  |  |  | 0 |  |  |  |  | 0 | 0 | 0 | 0 | 0
1976 | 2 | 1976-02-27 | 0 | 0 | 0 | 0 | 0 |  |  | 0 |  | 0 | 0 | 0 | 0 | 0 | 0 | 0 | 0 | 0 | 0 | 0 | 0 | 0 | 0 | 0 |  |  |  | 0 |  |  |  |  | 0 | 0 | 0 | 0 | 0
1976 | 2 | 1976-02-28 | 0 | 0 | 0 | 0 | 0 |  |  | 0 |  | 0 | 0 | 0 | 0 | 0 | 0 | 0 | 0 | 0 | 0 | 0 | 0 | 0 | 0 | 0 |  |  |  | 0 |  |  |  |  | 0 | 0 | 0 | 0 | 0
1976 | 2 | 1976-02-29 | 0 | 0 | 0 | 0 | 0 |  |  | 0 |  | 0 | 0 | 0 | 0 | 0 | 0 | 0 | 0 | 0 | 0 | 0 | 0 | 0 | 0 | 0 |  |  |  | 0 |  |  |  |  | 0 | 0 | 0 | 0 | 0
1976 | 3 | 1976-03-01 | 0 | 0 | 0 | 0 | 0 |  |  | 0 |  | 0 | 0 | 0 | 0 | 0 | 0 | 0 | 0 | 0 | 0 | 0 | 0 | 0 | 0 | 0 |  |  |  | 0 |  |  |  |  | 0 | 0 | 0 | 0 | 0
1976 | 3 | 1976-03-02 | 0 | 0 | 0 | 0 | 0 |  |  | 0 |  | 0 | 0 | 0 | 0 | 0 | 0 | 0 | 0 | 0 | 0 | 0 | 0 | 0 | 0 | 0 |  |  |  | 0 |  |  |  |  | 0 | 0 | 0 | 0 | 0
1976 | 3 | 1976-03-03 | 0 | 0 | 0 | 0 | 0 |  |  | 0 |  | 0 | 0 | 0 | 0 | 0 | 0 | 0 | 0 | 0 | 0 | 0 | 0 | 0 | 0 | 0 |  |  |  | 0 |  |  |  |  | 0 | 0 | 0 | 0 | 0
1976 | 3 | 1976-03-04 | 0 | 0 | 0 | 0 | 0 |  |  | 0 |  | 0 | 0 | 0 | 0 | 0 | 0 | 0 | 0 | 0 | 0 | 0 | 0 | 0 | 0 | 0 |  |  |  | 0 |  |  |  |  | 0 | 0 | 0 | 0 | 0
1976 | 3 | 1976-03-05 | 0 | 0 | 0 | 0 | 0 |  |  | 0 |  | 0 | 0 | 0 | 0 | 0 | 0 | 0 | 0 | 0 | 0 | 0 | 0 | 0 | 0 | 0 |  |  |  | 0 |  |  |  |  | 0 | 0 | 0 | 0 | 0
1976 | 3 | 1976-03-06 | 0 | 0 | 0 | 0 | 0 |  |  | 0 |  | 0 | 0 | 0 | 0 | 0 | 0 | 0 | 0 | 0 | 0 | 0 | 0 | 0 | 0 | 0 |  |  |  | 0 |  |  |  |  | 0 | 0 | 0 | 0 | 0
1976 | 3 | 1976-03-07 | 0 | 0 | 0 | 0 | 0 |  |  | 0 |  | 0 | 0 | 0 | 0 | 0 | 0 | 0 | 0 | 0 | 0 | 0 | 0 | 0 | 0 | 0 |  |  |  | 0 |  |  |  |  | 0 | 0 | 0 | 0 | 0
1976 | 3 | 1976-03-08 | 0 | 0 | 0 | 0 | 0 |  |  | 0 |  | 0 | 0 | 0 | 0 | 0 | 0 | 0 | 0 | 0 | 0 | 0 | 0 | 0 | 0 | 0 |  |  |  | 0 |  |  |  |  | 0 | 0 | 0 | 0 | 0
1976 | 3 | 1976-03-09 | 0 | 0 | 0 | 0 | 0 |  |  | 0 |  | 0 | 0 | 0 | 0 | 0 | 0 | 0 | 0 | 0 | 0 | 0 | 0 | 0 | 0 | 0 |  |  |  | 0 |  |  |  |  | 0 | 0 | 0 | 0 | 0
1976 | 3 | 1976-03-10 | 0 | 0 | 0 | 0 | 0 |  |  | 0 |  | 0 | 0 | 0 | 0 | 0 | 0 | 0 | 0 | 0 | 0 | 0 | 0 | 0 | 0 | 0 |  |  |  | 0 |  |  |  |  | 0 | 0 | 0 | 0 | 0
1976 | 3 | 1976-03-11 | 0 | 0 | 0 | 0 | 0 |  |  | 0 |  | 0 | 0 | 0 | 0 | 0 | 0 | 0 | 0 | 0 | 0 | 0 | 0 | 0 | 0 | 0 |  |  |  | 0 |  |  |  |  | 0 | 0 | 0 | 0 | 0
1976 | 3 | 1976-03-12 | 0 | 0 | 0 | 0 | 0 |  |  | 0 |  | 0 | 0 | 0 | 0 | 0 | 0 | 0 | 0 | 0 | 0 | 0 | 0 | 0 | 0 | 0 |  |  |  | 0 |  |  |  |  | 0 | 0 | 0 | 0 | 0
1976 | 3 | 1976-03-13 | 0 | 0 | 0 | 0 | 0 |  |  | 0 |  | 0 | 0 | 0 | 0 | 0 | 0 | 0 | 0 | 0 | 0 | 0 | 0 | 0 | 0 | 0 |  |  |  | 0 |  |  |  |  | 0 | 0 | 0 | 0 | 0
1976 | 3 | 1976-03-14 | 0 | 0 | 0 | 0 | 0 |  |  | 0 |  | 0 | 0 | 0 | 0 | 0 | 0 | 0 | 0 | 0 | 0 | 0 | 0 | 0 | 0 | 0 |  |  |  | 0 |  |  |  |  | 0 | 0 | 0 | 0 | 0
1976 | 3 | 1976-03-15 | 0 | 0 | 0 | 0 | 0 |  |  | 0 |  | 0 | 0 | 0 | 0 | 0 | 0 | 0 | 0 | 0 | 0 | 0 | 0 | 0 | 0 | 0 |  |  |  | 0 |  |  |  |  | 0 | 0 | 0 | 0 | 0
1976 | 3 | 1976-03-16 | 0 | 0 | 0 | 0 | 0 |  |  | 0 |  | 0 | 0 | 0 | 0 | 0 | 0 | 0 | 0 | 0 | 0 | 0 | 0 | 0 | 0 | 0 |  |  |  | 0 |  |  |  |  | 0 | 0 | 0 | 0 | 0
1976 | 3 | 1976-03-17 | 0 | 0 | 0 | 0 | 0 |  |  | 0 |  | 0 | 0 | 0 | 0 | 0 | 0 | 0 | 0 | 0 | 0 | 0 | 0 | 0 | 0 | 0 |  |  |  | 0 |  |  |  |  | 0 | 0 | 0 | 0 | 0
1976 | 3 | 1976-03-18 | 0 | 0 | 0 | 0 | 0 |  |  | 0 |  | 0 | 0 | 0 | 0 | 0 | 0 | 0 | 0 | 0 | 0 | 0 | 0 | 0 | 0 | 0 |  |  |  | 0 |  |  |  |  | 0 | 0 | 0 | 0 | 0
1976 | 3 | 1976-03-19 | 0 | 0 | 0 | 0 | 0 |  |  | 0 |  | 0 | 0 | 0 | 0 | 0 | 0 | 0 | 0 | 0 | 0 | 0 | 0 | 0 | 0 | 0 |  |  |  | 0 |  |  |  |  | 0 | 0 | 0 | 0 | 0
1976 | 3 | 1976-03-20 | 0 | 0 | 0 | 0 | 0 |  |  | 0 |  | 0 | 0 | 0 | 0 | 0 | 0 | 0 | 0 | 0 | 0 | 0 | 0 | 0 | 0 | 0 |  |  |  | 0 |  |  |  |  | 0 | 0 | 0 | 0 | 0
1976 | 3 | 1976-03-21 | 0 | 0 | 0 | 0 | 0 |  |  | 0 |  | 0 | 0 | 0 | 0 | 0 | 0 | 0 | 0 | 0 | 0 | 0 | 0 | 0 | 0 | 0 |  |  |  | 0 |  |  |  |  | 0 | 0 | 0 | 0 | 0
1976 | 3 | 1976-03-22 | 0 | 0 | 0 | 0 | 0 |  |  | 0 |  | 0 | 0 | 0 | 0 | 0 | 0 | 0 | 0 | 0 | 0 | 0 | 0 | 0 | 0 | 0 |  |  |  | 0 |  |  |  |  | 0 | 0 | 0 | 0 | 0
1976 | 3 | 1976-03-23 | 0 | 0 | 0 | 0 | 0 |  |  | 0 |  | 0 | 0 | 0 | 0 | 0 | 0 | 0 | 0 | 0 | 0 | 0 | 0 | 0 | 0 | 0 |  |  |  | 0 |  |  |  |  | 0 | 0 | 0 | 0 | 0
1976 | 3 | 1976-03-24 | 0 | 0 | 0 | 0 | 0 |  |  | 0 |  | 0 | 0 | 0 | 0 | 0 | 0 | 0 | 0 | 0 | 0 | 0 | 0 | 0 | 0 | 0 |  |  |  | 0 |  |  |  |  | 0 | 0 | 0 | 0 | 0
1976 | 3 | 1976-03-25 | 0 | 0 | 0 | 0 | 0 |  |  | 0 |  | 0 | 0 | 0 | 0 | 0 | 0 | 0 | 0 | 0 | 0 | 0 | 0 | 0 | 0 | 0 |  |  |  | 0 |  |  |  |  | 0 | 0 | 0 | 0 | 0
1976 | 3 | 1976-03-26 | 0 | 0 | 0 | 0 | 0 |  |  | 0 |  | 0 | 0 | 0 | 0 | 0 | 0 | 0 | 0 | 0 | 0 | 0 | 0 | 0 | 0 | 0 |  |  |  | 0 |  |  |  |  | 0 | 0 | 0 | 0 | 0
1976 | 3 | 1976-03-27 | 0 | 0 | 0 | 0 | 0 |  |  | 0 |  | 0 | 0 | 0 | 0 | 0 | 0 | 0 | 0 | 0 | 0 | 0 | 0 | 0 | 0 | 0 |  |  |  | 0 |  |  |  |  | 0 | 0 | 0 | 0 | 0
1976 | 3 | 1976-03-28 | 0 | 0 | 0 | 0 | 0 |  |  | 0 |  | 0 | 0 | 0 | 0 | 0 | 0 | 0 | 0 | 0 | 0 | 0 | 0 | 0 | 0 | 0 |  |  |  | 0 |  |  |  |  | 0 | 0 | 0 | 0 | 0
1976 | 3 | 1976-03-29 | 0 | 0 | 0 | 0 | 0 |  |  | 0 |  | 0 | 0 | 0 | 0 | 0 | 0 | 0 | 0 | 0 | 0 | 0 | 0 | 0 | 0 | 0 |  |  |  | 0 |  |  |  |  | 0 | 0 | 0 | 0 | 0
1976 | 3 | 1976-03-30 | 0 | 0 | 0 | 0 | 0 |  |  | 0 |  | 0 | 0 | 0 | 0 | 0 | 0 | 0 | 0 | 0 | 0 | 0 | 0 | 0 | 0 | 0 |  |  |  | 0 |  |  |  |  | 0 | 0 | 0 | 0 | 0
1976 | 3 | 1976-03-31 | 0 | 0 | 0 | 0 | 0 |  |  | 0 |  | 0 | 0 | 0 | 0 | 0 | 0 | 0 | 0 | 0 | 0 | 0 | 0 | 0 | 0 | 0 |  |  |  | 0 |  |  |  |  | 0 | 0 | 0 | 0 | 0
1976 | 4 | 1976-04-01 | 0 | 0 | 0 | 0 | 0 |  |  | 0 |  | 0 | 0 | 0 | 0 | 0 | 0 | 0 | 0 | 0 | 0 | 0 | 0 | 0 | 0 | 0 |  |  |  | 0 |  |  |  |  | 0 | 0 | 0 | 0 | 0
1976 | 4 | 1976-04-02 | 0 | 0 | 0 | 0 | 0 |  |  | 0 |  | 0 | 0 | 0 | 0 | 0 | 0 | 0 | 0 | 0 | 0 | 0 | 0 | 0 | 0 | 0 |  |  |  | 0 |  |  |  |  | 0 | 0 | 0 | 0 | 0
1976 | 4 | 1976-04-03 | 0 | 0 | 0 | 0 | 0 |  |  | 0 |  | 0 | 0 | 0 | 0 | 0 | 0 | 0 | 0 | 0 | 0 | 0 | 0 | 0 | 0 | 0 |  |  |  | 0 |  |  |  |  | 0 | 0 | 0 | 0 | 0
1976 | 4 | 1976-04-04 | 0 | 0 | 0 | 0 | 0 |  |  | 0 |  | 0 | 0 | 0 | 0 | 0 | 0 | 0 | 0 | 0 | 0 | 0 | 0 | 0 | 0 | 0 |  |  |  | 0 |  |  |  |  | 0 | 0 | 0 | 0 | 0
1976 | 4 | 1976-04-05 | 0 | 0 | 0 | 0 | 0 |  |  | 0 |  | 0 | 0 | 0 | 0 | 0 | 0 | 0 | 0 | 0 | 0 | 0 | 0 | 0 | 0 | 0 |  |  |  | 0 |  |  |  |  | 0 | 0 | 0 | 0 | 0
1976 | 4 | 1976-04-06 | 0 | 0 | 0 | 0 | 0 |  |  | 0 |  | 0 | 0 | 0 | 0 | 0 | 0 | 0 | 0 | 0 | 0 | 0 | 0 | 0 | 0 | 0 |  |  |  | 0 |  |  |  |  | 0 | 0 | 0 | 0 | 0
1976 | 4 | 1976-04-07 | 0 | 0 | 0 | 0 | 0 |  |  | 0 |  | 0 | 0 | 0 | 0 | 0 | 0 | 0 | 0 | 0 | 0 | 0 | 0 | 0 | 0 | 0 |  |  |  | 0 |  |  |  |  | 0 | 0 | 0 | 0 | 0
1976 | 4 | 1976-04-08 | 0 | 0 | 0 | 0 | 0 |  |  | 0 |  | 0 | 0 | 0 | 0 | 0 | 0 | 0 | 0 | 0 | 0 | 0 | 0 | 0 | 0 | 0 |  |  |  | 0 |  |  |  |  | 0 | 0 | 0 | 0 | 0
1976 | 4 | 1976-04-09 | 0 | 0 | 0 | 0 | 0 |  |  | 0 |  | 0 | 0 | 0 | 0 | 0 | 0 | 0 | 0 | 0 | 0 | 0 | 0 | 0 | 0 | 0 |  |  |  | 0 |  |  |  |  | 0 | 0 | 0 | 0 | 0
1976 | 4 | 1976-04-10 | 0 | 0 | 0 | 0 | 0 |  |  | 0 |  | 0 | 0 | 0 | 0 | 0 | 0 | 0 | 0 | 0 | 0 | 0 | 0 | 0 | 0 | 0 |  |  |  | 0 |  |  |  |  | 0 | 0 | 0 | 0 | 0
1976 | 4 | 1976-04-11 | 0 | 0 | 0 | 0 | 0 |  |  | 0 |  | 0 | 0 | 0 | 0 | 0 | 0 | 0 | 0 | 0 | 0 | 0 | 0 | 0 | 0 | 0 |  |  |  | 0 |  |  |  |  | 0 | 0 | 0 | 0 | 0
1976 | 4 | 1976-04-12 | 0 | 0 | 0 | 0 | 0 |  |  | 0 |  | 0 | 0 | 0 | 0 | 0 | 0 | 0 | 0 | 0 | 0 | 0 | 0 | 0 | 0 | 0 |  |  |  | 0 |  |  |  |  | 0 | 0 | 0 | 0 | 0
1976 | 4 | 1976-04-13 | 0 | 0 | 0 | 0 | 0 |  |  | 0 |  | 0 | 0 | 0 | 0 | 0 | 0 | 0 | 0 | 0 | 0 | 0 | 0 | 0 | 0 | 0 |  |  |  | 0 |  |  |  |  | 0 | 0 | 0 | 0 | 0
1976 | 4 | 1976-04-14 | 0 | 0 | 0 | 0 | 0 |  |  | 0 |  | 0 | 0 | 0 | 0 | 0 | 0 | 0 | 0 | 0 | 0 | 0 | 0 | 0 | 0 | 0 |  |  |  | 0 |  |  |  |  | 0 | 0 | 0 | 0 | 0
1976 | 4 | 1976-04-15 | 0 | 0 | 0 | 0 | 0 |  |  | 0 |  | 0 | 0 | 0 | 0 | 0 | 0 | 0 | 0 | 0 | 0 | 0 | 0 | 0 | 0 | 0 |  |  |  | 0 |  |  |  |  | 0 | 0 | 0 | 0 | 0
1976 | 4 | 1976-04-16 | 0 | 0 | 0 | 0 | 0 |  |  | 0 |  | 0 | 0 | 0 | 0 | 0 | 0 | 0 | 0 | 0 | 0 | 0 | 0 | 0 | 0 | 0 |  |  |  | 0 |  |  |  |  | 0 | 0 | 0 | 0 | 0
1976 | 4 | 1976-04-17 | 0 | 0 | 0 | 0 | 0 |  |  | 0 |  | 0 | 0 | 0 | 0 | 0 | 0 | 0 | 0 | 0 | 0 | 0 | 0 | 0 | 0 | 0 |  |  |  | 0 |  |  |  |  | 0 | 0 | 0 | 0 | 0
1976 | 4 | 1976-04-18 | 0 | 0 | 0 | 0 | 0 |  |  | 0 |  | 0 | 0 | 0 | 0 | 0 | 0 | 0 | 0 | 0 | 0 | 0 | 0 | 0 | 0 | 0 |  |  |  | 0 |  |  |  |  | 0 | 0 | 0 | 0 | 0
1976 | 4 | 1976-04-19 | 0 | 0 | 0 | 0 | 0 |  |  | 0 |  | 0 | 0 | 0 | 0 | 0 | 0 | 0 | 0 | 0 | 0 | 0 | 0 | 0 | 0 | 0 |  |  |  | 0 |  |  |  |  | 0 | 0 | 0 | 0 | 0
1976 | 4 | 1976-04-20 | 0 | 0 | 0 | 0 | 0 |  |  | 0 |  | 0 | 0 | 0 | 0 | 0 | 0 | 0 | 0 | 0 | 0 | 0 | 0 | 0 | 0 | 0 |  |  |  | 0 |  |  |  |  | 0 | 0 | 0 | 0 | 0
1976 | 4 | 1976-04-21 | 0 | 0 | 0 | 0 | 0 |  |  | 0 |  | 0 | 0 | 0 | 0 | 0 | 0 | 0 | 0 | 0 | 0 | 0 | 0 | 0 | 0 | 0 |  |  |  | 0 |  |  |  |  | 0 | 0 | 0 | 0 | 0
1976 | 4 | 1976-04-22 | 0 | 0 | 0 | 0 | 0 |  |  | 0 |  | 0 | 0 | 0 | 0 | 0 | 0 | 0 | 0 | 0 | 0 | 0 | 0 | 0 | 0 | 0 |  |  |  | 0 |  |  |  |  | 0 | 0 | 0 | 0 | 0
1976 | 4 | 1976-04-23 | 0 | 0 | 0 | 0 | 0 |  |  | 0 |  | 0 | 0 | 0 | 0 | 0 | 0 | 0 | 0 | 0 | 0 | 0 | 0 | 0 | 0 | 0 |  |  |  | 0 |  |  |  |  | 0 | 0 | 0 | 0 | 0
1976 | 4 | 1976-04-24 | 0 | 0 | 0 | 0 | 0 |  |  | 0 |  | 0 | 0 | 0 | 0 | 0 | 0 | 0 | 0 | 0 | 0 | 0 | 0 | 0 | 0 | 0 |  |  |  | 0 |  |  |  |  | 0 | 0 | 0 | 0 | 0
1976 | 4 | 1976-04-25 | 0 | 0 | 0 | 0 | 0 |  |  | 0 |  | 0 | 0 | 0 | 0 | 0 | 0 | 0 | 0 | 0 | 0 | 0 | 0 | 0 | 0 | 0 |  |  |  | 0 |  |  |  |  | 0 | 0 | 0 | 0 | 0
1976 | 4 | 1976-04-26 | 0 | 0 | 0 | 0 | 0 |  |  | 0 |  | 0 | 0 | 0 | 0 | 3 | 0 | 0 | 0 | 0 | 0 | 0 | 0 | 0 | 0 | 0 |  |  |  | 0 |  |  |  |  | 3 | 0 | 0 | 0 | 3
1976 | 4 | 1976-04-27 | 0 | 0 | 0 | 0 | 0 |  |  | 0 |  | 0 | 0 | 0 | 0 | 3 | 0 | 0 | 0 | 0 | 0 | 0 | 0 | 0 | 0 | 0 |  |  |  | 0 |  |  |  |  | 3 | 0 | 0 | 0 | 3
1976 | 4 | 1976-04-28 | 12 | 0 | 0 | 0 | 0 |  |  | 0 |  | 0 | 0 | 0 | 0 | 3 | 0 | 0 | 0 | 0 | 0 | 0 | 0 | 0 | 0 | 0 |  |  |  | 0 |  |  |  |  | 3 | 0 | 0 | 12 | 15
1976 | 4 | 1976-04-29 | 12 | 0 | 0 | 0 | 0 |  |  | 0 |  | 0 | 0 | 0 | 0 | 3 | 0 | 0 | 0 | 0 | 0 | 0 | 0 | 0 | 0 | 0 |  |  |  | 0 |  |  |  |  | 3 | 0 | 0 | 12 | 15
1976 | 4 | 1976-04-30 | 12 | 0 | 0 | 0 | 0 |  |  | 0 |  | 0 | 0 | 0 | 0 | 1.5 | 0 | 0 | 0 | 0 | 0 | 0 | 0 | 0 | 0 | 0 |  |  |  | 0 |  |  |  |  | 1.5 | 0 | 0 | 12 | 13.5
1976 | 5 | 1976-05-01 | 12 | 0 | 0 | 0 | 0 |  |  | 0 |  | 0 | 0 | 0 | 0 | 1.5 | 0 | 0 | 0 | 0 | 0 | 0 | 0 | 0 | 0 | 0 |  |  |  | 0 |  |  |  |  | 1.5 | 0 | 0 | 12 | 13.5
1976 | 5 | 1976-05-02 | 12 | 0 | 0 | 0 | 0 |  |  | 0 |  | 0 | 0 | 0 | 0 | 1.5 | 0 | 0 | 0 | 0 | 0 | 0 | 0 | 0 | 0 | 0 |  |  |  | 0 |  |  |  |  | 1.5 | 0 | 0 | 12 | 13.5
1976 | 5 | 1976-05-03 | 12 | 0 | 0 | 0 | 0 |  |  | 0 |  | 0 | 0 | 0 | 0 | 1.5 | 0 | 0 | 0 | 0 | 0 | 0 | 0 | 0 | 0 | 0 |  |  |  | 0 |  |  |  |  | 1.5 | 0 | 0 | 12 | 13.5
1976 | 5 | 1976-05-04 | 12 | 0 | 0 | 0 | 1.5 |  |  | 0 |  | 0 | 21.5 | 1.5 | 0 | 1.5 | 0.5 | 0.5 | 0.5 | 3.5 | 1 | 0.5 | 2.5 | 0 | 0 | 0 |  |  |  | 0 |  |  |  |  | 29.5 | 1.5 | 4 | 12 | 47
1976 | 5 | 1976-05-05 | 12 | 0 | 1 | 0 | 1.5 |  |  | 0 |  | 9 | 67 | 1.5 | 0 | 1.5 | 0.5 | 0.5 | 0.5 | 1.5 | 3.5 | 1 | 2.5 | 0 | 0 | 0 |  |  |  | 0 |  |  |  |  | 73 | 14.5 | 4 | 12 | 103.5
1976 | 5 | 1976-05-06 | 12 | 0 | 1 | 0 | 1.5 |  |  | 0 |  | 9 | 67 | 1.5 | 0 | 1.5 | 0.5 | 0.5 | 0.5 | 1.5 | 3.5 | 1 | 2.5 | 0 | 0 | 0 |  |  |  | 0 |  |  |  |  | 73 | 14.5 | 4 | 12 | 103.5
1976 | 5 | 1976-05-07 | 12 | 0 | 1 | 0 | 1.5 |  |  | 0 |  | 9 | 67 | 1.5 | 0 | 1.5 | 0.5 | 0.5 | 0.5 | 1.5 | 3.5 | 1 | 2.5 | 0 | 0 | 0 |  |  |  | 0 |  |  |  |  | 73 | 14.5 | 4 | 12 | 103.5
1976 | 5 | 1976-05-08 | 12 | 0 | 1 | 0 | 1.5 |  |  | 0 |  | 9 | 67 | 1.5 | 0 | 1.5 | 0.5 | 0.5 | 0.5 | 1.5 | 3.5 | 1 | 2.5 | 0 | 0 | 0 |  |  |  | 0 |  |  |  |  | 73 | 14.5 | 4 | 12 | 103.5
1976 | 5 | 1976-05-09 | 12 | 0 | 1 | 0 | 1.5 |  |  | 0 |  | 9 | 67 | 1.5 | 0 | 1.5 | 0.5 | 0.5 | 0.5 | 1.5 | 3.5 | 1 | 2.5 | 0 | 0 | 0 |  |  |  | 0 |  |  |  |  | 73 | 14.5 | 4 | 12 | 103.5
1976 | 5 | 1976-05-10 | 12 | 0 | 1 | 0 | 1.5 |  |  | 0 |  | 9 | 67 | 1.5 | 0 | 1.5 | 0.5 | 0.5 | 0.5 | 1.5 | 3.5 | 1 | 2.5 | 0 | 0 | 0 |  |  |  | 0 |  |  |  |  | 73 | 14.5 | 4 | 12 | 103.5
1976 | 5 | 1976-05-11 | 15 | 0 | 1 | 0 | 1.5 |  |  | 0 |  | 9 | 67 | 1.5 | 0 | 1.5 | 0.5 | 0.5 | 0.5 | 1.5 | 3.5 | 1 | 2.5 | 0 | 0 | 0.5 |  |  |  | 0 |  |  |  |  | 73 | 14.5 | 4.5 | 15 | 107
1976 | 5 | 1976-05-12 | 15 | 0 | 1 | 0 | 1.5 |  |  | 0 |  | 9 | 67 | 1.5 | 0 | 1.5 | 0.5 | 0.5 | 0.5 | 1.5 | 3.5 | 1 | 2.5 | 0 | 0 | 0.5 |  |  |  | 0 |  |  |  |  | 73 | 14.5 | 4.5 | 15 | 107
1976 | 5 | 1976-05-13 | 15 | 12 | 1 | 4.5 | 25.7 |  |  | 0 |  | 9 | 67 | 1.5 | 0 | 1.5 | 0.5 | 0.5 | 0.5 | 1.5 | 3.5 | 1 | 2.5 | 0 | 1.5 | 0.5 |  |  |  | 0 |  |  |  |  | 73 | 14.5 | 46.7 | 15 | 149.2
1976 | 5 | 1976-05-14 | 15 | 12 | 1 | 4.5 | 25.7 |  |  | 0 |  | 9 | 67 | 1.5 | 0 | 1.5 | 0.5 | 0.5 | 0.5 | 1.5 | 3.5 | 1 | 2.5 | 0 | 1.5 | 0.5 |  |  |  | 0 |  |  |  |  | 73 | 14.5 | 46.7 | 15 | 149.2
1976 | 5 | 1976-05-15 | 15 | 12 | 1 | 4.5 | 25.7 |  |  | 0 |  | 9 | 67 | 1.5 | 0 | 1.5 | 0.5 | 0.5 | 0.5 | 1.5 | 3.5 | 1 | 2.5 | 0 | 1.5 | 0.5 |  |  |  | 0 |  |  |  |  | 73 | 14.5 | 46.7 | 15 | 149.2
1976 | 5 | 1976-05-16 | 15 | 12 | 1 | 4.5 | 25.7 |  |  | 0 |  | 9 | 67 | 1.5 | 0 | 1.5 | 0.5 | 0.5 | 0.5 | 1.5 | 3.5 | 1 | 2.5 | 0 | 1.5 | 0.5 |  |  |  | 0 |  |  |  |  | 73 | 14.5 | 46.7 | 15 | 149.2
1976 | 5 | 1976-05-17 | 15 | 12 | 1 | 4.5 | 25.7 |  |  | 0 |  | 9 | 105 | 1 | 0 | 1 | 0.5 | 0.5 | 0.5 | 1.5 | 3.5 | 1 | 2.5 | 0 | 1.5 | 0.5 |  |  |  | 0 |  |  |  |  | 110 | 14.5 | 46.7 | 15 | 186.2
1976 | 5 | 1976-05-18 | 15 | 12 | 1 | 4.5 | 31.8 |  |  | 0 |  | 9 | 105 | 1 | 0 | 1 | 0.5 | 0.5 | 0.5 | 1.5 | 3.5 | 1 | 2.5 | 0 | 1.5 | 0.5 |  |  |  | 0 |  |  |  |  | 110 | 14.5 | 52.8 | 15 | 192.3
1976 | 5 | 1976-05-19 | 15 | 12 | 1 | 4.5 | 31.8 |  |  | 0 |  | 9 | 105 | 1 | 0 | 1 | 0.5 | 0.5 | 0.5 | 1.5 | 3.5 | 1 | 2.5 | 0 | 1.5 | 0.5 |  |  |  | 0 |  |  |  |  | 110 | 14.5 | 52.8 | 15 | 192.3
1976 | 5 | 1976-05-20 | 15 | 12 | 1 | 4.5 | 31.8 |  |  | 0 |  | 9 | 105 | 1 | 0 | 1 | 0.5 | 0.5 | 0.5 | 1.5 | 3.5 | 1 | 2.5 | 0 | 1.5 | 0.5 |  |  |  | 0 |  |  |  |  | 110 | 14.5 | 52.8 | 15 | 192.3
1976 | 5 | 1976-05-21 | 15 | 12 | 1 | 4.5 | 31.8 |  |  | 0 |  | 9 | 105 | 1 | 0 | 1 | 0.5 | 0.5 | 0.5 | 1.5 | 3.5 | 1 | 2.5 | 0 | 1.5 | 0.5 |  |  |  | 0 |  |  |  |  | 110 | 14.5 | 52.8 | 15 | 192.3
1976 | 5 | 1976-05-22 | 15 | 12 | 1 | 4.5 | 31.8 |  |  | 0 |  | 9 | 105 | 1 | 0 | 1 | 0.5 | 0.5 | 0.5 | 1.5 | 3.5 | 1 | 2.5 | 0 | 1.5 | 0.5 |  |  |  | 0 |  |  |  |  | 110 | 14.5 | 52.8 | 15 | 192.3
1976 | 5 | 1976-05-23 | 15 | 12 | 1 | 4.5 | 31.8 |  |  | 0 |  | 9 | 105 | 1 | 0 | 1 | 0.5 | 0.5 | 0.5 | 1.5 | 3.5 | 1 | 2.5 | 0 | 1.5 | 0.5 |  |  |  | 0 |  |  |  |  | 110 | 14.5 | 52.8 | 15 | 192.3
1976 | 5 | 1976-05-24 | 15 | 12 | 1 | 4.5 | 31.8 |  |  | 0 |  | 9 | 105 | 1 | 0 | 0.5 | 0.5 | 0.5 | 0.5 | 1.5 | 7 | 1 | 2.5 | 0 | 1.5 | 0.5 |  |  |  | 0 |  |  |  |  | 109.5 | 18 | 52.8 | 15 | 195.3
1976 | 5 | 1976-05-25 | 15 | 12 | 1 | 4.5 | 31.8 |  |  | 0 |  | 9 | 105 | 1 | 0 | 2 | 0.5 | 0.5 | 0.5 | 1.5 | 7 | 1 | 2.5 | 0 | 1.5 | 0.5 |  |  |  | 0 |  |  |  |  | 111 | 18 | 52.8 | 15 | 196.8
1976 | 5 | 1976-05-26 | 15 | 12 | 1 | 4.5 | 31.8 |  |  | 1.5 |  | 9 | 105 | 1 | 0 | 2 | 0.5 | 0.5 | 0.5 | 1.5 | 7 | 1 | 2.5 | 2.5 | 1.5 | 0.5 |  |  |  | 0 |  |  |  |  | 111 | 18 | 52.8 | 19 | 200.8
1976 | 5 | 1976-05-27 | 15 | 12 | 1 | 4.5 | 31.8 |  |  | 1.5 |  | 9 | 105 | 1 | 0 | 2 | 0.5 | 0.5 | 0.5 | 1.5 | 7 | 1 | 2.5 | 2.5 | 1.5 | 0.5 |  |  |  | 0 |  |  |  |  | 111 | 18 | 52.8 | 19 | 200.8
1976 | 5 | 1976-05-28 | 15 | 12 | 1.25 | 4.5 | 31.8 |  |  | 1.5 |  | 9.5 | 105 | 0.5 | 0 | 0.5 | 0.5 | 0.5 | 0.5 | 1.5 | 7.5 | 1 | 2.5 | 2.5 | 1.5 | 0.5 |  |  |  | 0 |  |  |  |  | 109 | 19.25 | 52.8 | 19 | 200.05
1976 | 5 | 1976-05-29 | 15 | 12 | 1.25 | 4.5 | 31.8 |  |  | 1.5 |  | 9.5 | 105 | 0.5 | 0 | 0.5 | 0.5 | 0.5 | 0.5 | 1.5 | 7.5 | 1 | 2.5 | 2.5 | 1.5 | 0.5 |  |  |  | 0 |  |  |  |  | 109 | 19.25 | 52.8 | 19 | 200.05
1976 | 5 | 1976-05-30 | 15 | 12 | 1.25 | 4.5 | 31.8 |  |  | 1.5 |  | 9.5 | 105 | 0.5 | 0 | 0.5 | 0.5 | 0.5 | 0.5 | 1.5 | 7.5 | 1 | 2.5 | 2.5 | 1.5 | 0.5 |  |  |  | 0 |  |  |  |  | 109 | 19.25 | 52.8 | 19 | 200.05
1976 | 5 | 1976-05-31 | 15 | 12 | 1.25 | 4.5 | 31.8 |  |  | 1.5 |  | 9.5 | 105 | 0.5 | 0 | 0.5 | 0.5 | 0.5 | 0.5 | 1.5 | 7.5 | 1 | 2.5 | 2.5 | 1.5 | 0.5 |  |  |  | 0 |  |  |  |  | 109 | 19.25 | 52.8 | 19 | 200.05
1976 | 6 | 1976-06-01 | 15 | 21 | 1.25 | 5.5 | 31.8 |  |  | 1.5 |  | 9.5 | 105 | 0.5 | 0 | 0.5 | 0.5 | 0.5 | 0.5 | 1.5 | 7.5 | 1 | 2.5 | 2.5 | 1.5 | 0.5 |  |  |  | 0 |  |  |  |  | 109 | 19.25 | 62.8 | 19 | 210.05
1976 | 6 | 1976-06-02 | 15 | 21 | 1.25 | 5.5 | 31.8 |  |  | 1.5 |  | 9.5 | 105 | 0.5 | 0 | 0.5 | 0.5 | 0.5 | 0.5 | 1.5 | 7.5 | 1 | 2.5 | 2.5 | 1.5 | 0.5 |  |  |  | 8.3 |  |  |  |  | 109 | 27.55 | 62.8 | 19 | 218.35
1976 | 6 | 1976-06-03 | 15 | 21 | 1.25 | 5.5 | 31.8 |  |  | 1.5 |  | 9.5 | 105 | 0.5 | 0 | 0.5 | 0.5 | 0.5 | 0.5 | 1.5 | 7.5 | 1 | 2.5 | 2.5 | 1.5 | 0.5 |  |  |  | 18 |  |  |  |  | 109 | 37.25 | 62.8 | 19 | 228.05
1976 | 6 | 1976-06-04 | 15 | 21 | 1.5 | 5.5 | 31.8 |  |  | 1.5 |  | 9 | 128 | 0 | 0 | 0 | 0 | 0 | 0 | 0 | 7 | 1 | 2.5 | 2.5 | 1.5 | 0.5 |  |  |  | 19 |  |  |  |  | 128 | 37.5 | 62.8 | 19 | 247.3
1976 | 6 | 1976-06-05 | 15 | 21 | 1.5 | 5.5 | 31.8 |  |  | 1.5 |  | 9 | 128 | 0 | 0 | 2 | 0 | 0 | 0 | 0 | 7 | 1 | 2.5 | 2.5 | 1.5 | 0.5 |  |  |  | 18 |  |  |  |  | 130 | 36.5 | 62.8 | 19 | 248.3
1976 | 6 | 1976-06-06 | 15 | 21 | 1.5 | 5.5 | 31.8 |  |  | 1.5 |  | 9 | 128 | 0 | 0 | 2 | 0 | 0 | 0 | 0 | 7 | 1 | 2.5 | 2.5 | 1.5 | 0.5 |  |  |  | 16 |  |  |  |  | 130 | 34.5 | 62.8 | 19 | 246.3
1976 | 6 | 1976-06-07 | 15 | 21 | 1.5 | 5.5 | 31.8 |  |  | 1.5 |  | 9 | 128 | 0 | 0 | 2 | 0 | 0 | 0 | 0 | 7 | 1 | 2.5 | 2.5 | 1.5 | 0.5 |  |  |  | 16 |  |  |  |  | 130 | 34.5 | 62.8 | 19 | 246.3
1976 | 6 | 1976-06-08 | 15 | 21 | 1.5 | 5.5 | 31.8 |  |  | 1.5 |  | 9 | 128 | 0 | 0 | 2 | 0 | 0 | 0 | 0 | 7 | 1 | 2.5 | 2.5 | 1.5 | 0.5 |  |  |  | 16 |  |  |  |  | 130 | 34.5 | 62.8 | 19 | 246.3
1976 | 6 | 1976-06-09 | 38.5 | 21 | 1.5 | 3.5 | 33 |  |  | 1.5 |  | 9 | 128 | 0 | 0 | 2 | 0 | 0 | 0 | 0 | 7 | 1 | 2.5 | 3.5 | 1.5 | 1 |  |  |  | 16 |  |  |  |  | 130 | 34.5 | 62.5 | 43.5 | 270.5
1976 | 6 | 1976-06-10 | 38.5 | 21 | 1.5 | 3.5 | 33 |  |  | 1.5 |  | 9 | 128 | 0 | 0 | 2 | 0 | 0 | 0 | 0 | 7 | 1 | 2.5 | 3.5 | 1.5 | 1 |  |  |  | 16 |  |  |  |  | 130 | 34.5 | 62.5 | 43.5 | 270.5
1976 | 6 | 1976-06-11 | 38.5 | 21 | 1.5 | 3.5 | 33 |  |  | 1.5 |  | 9 | 128 | 0 | 0 | 2 | 0 | 0 | 0 | 0 | 7 | 1 | 2.5 | 3.5 | 1.5 | 1 |  |  |  | 16 |  |  |  |  | 130 | 34.5 | 62.5 | 43.5 | 270.5
1976 | 6 | 1976-06-12 | 38.5 | 21 | 1.5 | 3.5 | 33 |  |  | 1.5 |  | 9 | 128 | 0 | 0 | 2 | 0 | 0 | 0 | 0 | 7 | 1 | 2.5 | 3.5 | 1.5 | 1 |  |  |  | 16 |  |  |  |  | 130 | 34.5 | 62.5 | 43.5 | 270.5
1976 | 6 | 1976-06-13 | 38.5 | 21 | 1.5 | 3.5 | 33 |  |  | 1.5 |  | 9 | 128 | 0 | 0 | 2 | 0 | 0 | 0 | 0 | 7 | 1 | 2.5 | 3.5 | 1.5 | 1 |  |  |  | 16 |  |  |  |  | 130 | 34.5 | 62.5 | 43.5 | 270.5
1976 | 6 | 1976-06-14 | 38.5 | 18.5 | 1.5 | 3.5 | 33 |  |  | 1.5 |  | 9 | 139 | 0 | 0 | 2 | 0 | 0 | 0 | 0 | 7 | 1 | 2.5 | 3.5 | 1.5 | 1 |  |  |  | 19 |  |  |  |  | 141 | 37.5 | 60 | 43.5 | 282
1976 | 6 | 1976-06-15 | 38.5 | 18.5 | 1.5 | 3.5 | 33 |  |  | 1.5 |  | 9 | 139 | 0 | 0 | 2 | 0 | 0 | 0 | 0 | 7 | 1 | 2.5 | 3.5 | 1.5 | 1 |  |  |  | 19 |  |  |  |  | 141 | 37.5 | 60 | 43.5 | 282
1976 | 6 | 1976-06-16 | 38.5 | 18.5 | 1.5 | 3.5 | 33 |  |  | 1.5 |  | 9 | 139 | 0 | 0 | 2 | 0 | 0 | 0 | 0 | 7 | 1 | 2.5 | 3.5 | 1.5 | 1 |  |  |  | 19 |  |  |  |  | 141 | 37.5 | 60 | 43.5 | 282
1976 | 6 | 1976-06-17 | 38.5 | 18.5 | 1.5 | 3.5 | 33 |  |  | 1.5 |  | 9 | 139 | 0 | 0 | 2 | 0 | 0 | 0 | 0 | 7 | 1 | 2.5 | 3.5 | 1.5 | 1 |  |  |  | 18 |  |  |  |  | 141 | 36.5 | 60 | 43.5 | 281
1976 | 6 | 1976-06-18 | 38.5 | 18.5 | 1.5 | 3.5 | 33 |  |  | 1.5 |  | 9 | 139 | 0 | 0 | 2 | 0 | 0 | 0 | 0 | 7 | 1 | 2.5 | 3.5 | 1.5 | 1 |  |  |  | 18 |  |  |  |  | 141 | 36.5 | 60 | 43.5 | 281
1976 | 6 | 1976-06-19 | 38.5 | 18.5 | 1.5 | 3.5 | 33 |  |  | 1.5 |  | 9 | 139 | 0 | 0 | 2 | 0 | 0 | 0 | 0 | 7 | 1 | 2.5 | 3.5 | 1.5 | 1 |  |  |  | 20 |  |  |  |  | 141 | 38.5 | 60 | 43.5 | 283
1976 | 6 | 1976-06-20 | 38.5 | 18.5 | 1.5 | 3.5 | 33 |  |  | 1.5 |  | 9 | 139 | 0 | 0 | 2 | 0 | 0 | 0 | 0 | 7 | 1 | 2.5 | 3.5 | 1.5 | 1 |  |  |  | 21 |  |  |  |  | 141 | 39.5 | 60 | 43.5 | 284
1976 | 6 | 1976-06-21 | 38.5 | 18.5 | 1.5 | 3.2 | 33 |  |  | 1.5 |  | 9 | 139 | 0 | 0 | 0 | 0 | 0 | 0 | 0 | 7 | 1 | 2.5 | 3.5 | 1.5 | 1 |  |  |  | 21 |  |  |  |  | 139 | 39.5 | 59.7 | 43.5 | 281.7
1976 | 6 | 1976-06-22 | 38.5 | 18.5 | 1.5 | 3.2 | 33 |  |  | 1.5 |  | 9 | 139 | 0 | 0 | 0 | 0 | 0 | 0 | 0 | 7 | 1 | 2.5 | 3.5 | 1.5 | 1 |  |  |  | 21 |  |  |  |  | 139 | 39.5 | 59.7 | 43.5 | 281.7
1976 | 6 | 1976-06-23 | 38.5 | 18.5 | 1.5 | 3.2 | 33 |  |  | 1.5 |  | 9 | 139 | 0 | 0 | 0 | 0 | 0 | 0 | 0 | 7 | 1 | 2.5 | 3.5 | 1.5 | 1 |  |  |  | 21 |  |  |  |  | 139 | 39.5 | 59.7 | 43.5 | 281.7
1976 | 6 | 1976-06-24 | 38.5 | 18.5 | 1.5 | 3.2 | 33 |  |  | 1.5 |  | 9 | 139 | 0 | 0 | 0 | 0 | 0 | 0 | 0 | 7 | 1 | 2.5 | 3.5 | 1.5 | 1 |  |  |  | 21 |  |  |  |  | 139 | 39.5 | 59.7 | 43.5 | 281.7
1976 | 6 | 1976-06-25 | 38.5 | 18.5 | 1.5 | 3.2 | 33 |  |  | 1.5 |  | 9 | 139 | 0 | 0 | 0 | 0 | 0 | 0 | 0 | 7 | 1 | 2.5 | 3.5 | 1.5 | 1 |  |  |  | 21 |  |  |  |  | 139 | 39.5 | 59.7 | 43.5 | 281.7
1976 | 6 | 1976-06-26 | 38.5 | 18.5 | 1.5 | 3.2 | 33 |  |  | 1.5 |  | 9 | 139 | 0 | 0 | 0 | 0 | 0 | 0 | 0 | 7 | 1 | 2.5 | 3.5 | 1.5 | 1 |  |  |  | 21 |  |  |  |  | 139 | 39.5 | 59.7 | 43.5 | 281.7
1976 | 6 | 1976-06-27 | 38.5 | 18.5 | 1.5 | 3.2 | 33 |  |  | 1.5 |  | 9 | 139 | 0 | 0 | 0 | 0 | 0 | 0 | 0 | 7 | 1 | 2.5 | 3.5 | 1.5 | 1 |  |  |  | 21 |  |  |  |  | 139 | 39.5 | 59.7 | 43.5 | 281.7
1976 | 6 | 1976-06-28 | 38.5 | 18.5 | 1.5 | 3.2 | 33 |  |  | 1.5 |  | 9 | 139 | 0 | 0 | 0 | 0 | 0 | 0 | 0 | 7 | 1 | 2.5 | 3.5 | 1.5 | 1 |  |  |  | 20 |  |  |  |  | 139 | 38.5 | 59.7 | 43.5 | 280.7
1976 | 6 | 1976-06-29 | 38.5 | 18.5 | 1.5 | 3.2 | 33 |  |  | 1.5 |  | 9 | 139 | 0 | 0 | 0 | 0 | 0 | 0 | 0 | 7 | 1 | 2.5 | 3.5 | 1.5 | 1 |  |  |  | 18 |  |  |  |  | 139 | 36.5 | 59.7 | 43.5 | 278.7
1976 | 6 | 1976-06-30 | 38.5 | 18.5 | 1.5 | 3.2 | 33 |  |  | 1.5 |  | 9 | 139 | 0 | 0 | 0 | 0 | 0 | 0 | 0 | 7 | 1 | 2.5 | 3.5 | 1.5 | 1 |  |  |  | 19 |  |  |  |  | 139 | 37.5 | 59.7 | 43.5 | 279.7
1976 | 7 | 1976-07-01 | 38.5 | 18.5 | 1.5 | 3.2 | 33 |  |  | 1.5 |  | 9 | 139 | 0 | 0 | 0 | 0 | 0 | 0 | 0 | 7 | 1 | 2.5 | 3.5 | 1.5 | 1 |  |  |  | 21 |  |  |  |  | 139 | 39.5 | 59.7 | 43.5 | 281.7
1976 | 7 | 1976-07-02 | 38.5 | 18.5 | 1.5 | 3.2 | 33 |  |  | 1.5 |  | 9 | 139 | 0 | 0 | 0 | 0 | 0 | 0 | 0 | 7 | 1 | 2.5 | 3.5 | 1.5 | 1 |  |  |  | 20 |  |  |  |  | 139 | 38.5 | 59.7 | 43.5 | 280.7
1976 | 7 | 1976-07-03 | 38.5 | 18.5 | 1.5 | 3.2 | 33 |  |  | 1.5 |  | 9 | 139 | 0 | 0 | 0 | 0 | 0 | 0 | 0 | 7 | 1 | 2.5 | 3.5 | 1.5 | 1 |  |  |  | 19 |  |  |  |  | 139 | 37.5 | 59.7 | 43.5 | 279.7
1976 | 7 | 1976-07-04 | 38.5 | 18.5 | 1.5 | 3.2 | 33 |  |  | 1.5 |  | 9 | 139 | 0 | 0 | 0 | 0 | 0 | 0 | 0 | 7 | 1 | 2.5 | 3.5 | 1.5 | 1 |  |  |  | 18 |  |  |  |  | 139 | 36.5 | 59.7 | 43.5 | 278.7
1976 | 7 | 1976-07-05 | 38.5 | 18.5 | 0 | 3.2 | 33 |  |  | 1.5 |  | 9 | 139 | 0 | 0 | 0 | 0 | 0 | 0 | 0 | 7 | 1 | 2.5 | 3.5 | 1.5 | 1 |  |  |  | 17 |  |  |  |  | 139 | 34 | 59.7 | 43.5 | 276.2
1976 | 7 | 1976-07-06 | 38.5 | 18.5 | 0 | 3.2 | 33 |  |  | 1.5 |  | 9 | 139 | 0 | 0 | 0 | 0 | 0 | 0 | 0 | 7 | 1 | 2.5 | 3.5 | 1.5 | 1 |  |  |  | 16 |  |  |  |  | 139 | 33 | 59.7 | 43.5 | 275.2
1976 | 7 | 1976-07-07 | 18 | 18.5 | 1.25 | 3.2 | 33 |  |  | 1.5 |  | 9 | 139 | 0 | 0 | 0 | 0 | 0 | 0 | 0 | 7 | 1 | 2.5 | 3.5 | 1.5 | 1 |  |  |  | 14 |  |  |  |  | 139 | 32.25 | 59.7 | 23 | 253.95
1976 | 7 | 1976-07-08 | 18 | 18.5 | 1.25 | 3.2 | 33 |  |  | 1.5 |  | 9 | 139 | 0 | 0 | 0 | 0 | 0 | 0 | 0 | 7 | 1 | 2.5 | 3.5 | 1.5 | 1 |  |  |  | 14 |  |  |  |  | 139 | 32.25 | 59.7 | 23 | 253.95
1976 | 7 | 1976-07-09 | 18 | 18.5 | 1.25 | 3.2 | 33 |  |  | 1.5 |  | 9 | 139 | 0 | 0 | 0 | 0 | 0 | 0 | 0 | 7 | 1 | 2.5 | 3.5 | 1.5 | 1 |  |  |  | 15 |  |  |  |  | 139 | 33.25 | 59.7 | 23 | 254.95
1976 | 7 | 1976-07-10 | 18 | 18.5 | 1.25 | 3.2 | 33 |  |  | 1.5 |  | 9 | 139 | 0 | 0 | 0 | 0 | 0 | 0 | 0 | 7 | 1 | 2.5 | 3.5 | 1.5 | 1 |  |  |  | 16 |  |  |  |  | 139 | 34.25 | 59.7 | 23 | 255.95
1976 | 7 | 1976-07-11 | 18 | 18.5 | 1.25 | 3.2 | 33 |  |  | 1.5 |  | 9 | 139 | 0 | 0 | 0 | 0 | 0 | 0 | 0 | 7 | 1 | 2.5 | 3.5 | 1.5 | 1 |  |  |  | 14 |  |  |  |  | 139 | 32.25 | 59.7 | 23 | 253.95
1976 | 7 | 1976-07-12 | 18 | 6.77 | 1.25 | 2 | 15.1 |  |  | 1.5 |  | 8.6 | 139 | 0 | 0 | 0 | 0 | 0 | 0 | 0 | 7 | 0.75 | 2.5 | 3.5 | 0.75 | 1 |  |  |  | 15 |  |  |  |  | 139 | 32.6 | 28.12 | 23 | 222.72
1976 | 7 | 1976-07-13 | 18 | 6.77 | 1.25 | 2 | 15.1 |  |  | 1.5 |  | 8.6 | 139 | 0 | 0 | 0 | 0 | 0 | 0 | 0 | 7 | 0.75 | 2.5 | 3.5 | 0.75 | 1 |  |  |  | 14 |  |  |  |  | 139 | 31.6 | 28.12 | 23 | 221.72
1976 | 7 | 1976-07-14 | 18 | 6.77 | 1.25 | 2 | 15.1 |  |  | 1.5 |  | 8.6 | 139 | 0 | 0 | 0 | 0 | 0 | 0 | 0 | 7 | 0.75 | 2.5 | 3.5 | 0.75 | 1 |  |  |  | 12 |  |  |  |  | 139 | 29.6 | 28.12 | 23 | 219.72
1976 | 7 | 1976-07-15 | 18 | 6.77 | 1.25 | 2 | 15.1 |  |  | 1.5 |  | 8.6 | 139 | 0 | 0 | 0 | 0 | 0 | 0 | 0 | 7 | 0.75 | 2.5 | 3.5 | 0.75 | 1 |  |  |  | 12 |  |  |  |  | 139 | 29.6 | 28.12 | 23 | 219.72
1976 | 7 | 1976-07-16 | 18 | 6.77 | 1.25 | 2 | 15.1 |  |  | 1.5 |  | 8.6 | 139 | 0 | 0 | 0 | 0 | 0 | 0 | 0 | 7 | 0.75 | 2.5 | 3.5 | 0.75 | 1 |  |  |  | 11 |  |  |  |  | 139 | 28.6 | 28.12 | 23 | 218.72
1976 | 7 | 1976-07-17 | 18 | 6.77 | 1.25 | 2 | 15.1 |  |  | 1.5 |  | 8.6 | 139 | 0 | 0 | 0 | 0 | 0 | 0 | 0 | 7 | 0.75 | 2.5 | 3.5 | 0.75 | 1 |  |  |  | 11 |  |  |  |  | 139 | 28.6 | 28.12 | 23 | 218.72
1976 | 7 | 1976-07-18 | 18 | 6.77 | 1.25 | 2 | 15.1 |  |  | 1.5 |  | 8.6 | 139 | 0 | 0 | 0 | 0 | 0 | 0 | 0 | 7 | 0.75 | 2.5 | 3.5 | 0.75 | 1 |  |  |  | 10 |  |  |  |  | 139 | 27.6 | 28.12 | 23 | 217.72
1976 | 7 | 1976-07-19 | 18 | 6.77 | 1.25 | 2 | 15.1 |  |  | 1.5 |  | 8.6 | 139 | 0 | 0 | 0 | 0 | 0 | 0 | 0 | 7 | 0.75 | 2.5 | 3.5 | 0.75 | 1 |  |  |  | 11 |  |  |  |  | 139 | 28.6 | 28.12 | 23 | 218.72
1976 | 7 | 1976-07-20 | 18 | 6.77 | 1.25 | 2 | 15.1 |  |  | 1.5 |  | 8.6 | 139 | 0 | 0 | 0 | 0 | 0 | 0 | 0 | 7 | 0.75 | 2.5 | 3.5 | 0.75 | 1 |  |  |  | 9.5 |  |  |  |  | 139 | 27.1 | 28.12 | 23 | 217.22
1976 | 7 | 1976-07-21 | 18 | 6.77 | 1.25 | 2 | 15.1 |  |  | 1.5 |  | 8.6 | 139 | 0 | 0 | 0 | 0 | 0 | 0 | 0 | 7 | 0.75 | 2.5 | 3.5 | 0.75 | 1 |  |  |  | 9.1 |  |  |  |  | 139 | 26.7 | 28.12 | 23 | 216.82
1976 | 7 | 1976-07-22 | 18 | 6.77 | 1.25 | 2 | 15.1 |  |  | 1.5 |  | 8.6 | 139 | 0 | 0 | 0 | 0 | 0 | 0 | 0 | 7 | 0.75 | 2.5 | 3.5 | 0.75 | 1 |  |  |  | 8.3 |  |  |  |  | 139 | 25.9 | 28.12 | 23 | 216.02
1976 | 7 | 1976-07-23 | 18 | 6.77 | 1.25 | 2 | 15.1 |  |  | 1.5 |  | 8.6 | 139 | 0 | 0 | 0 | 0 | 0 | 0 | 0 | 7 | 0.75 | 2.5 | 3.5 | 0.75 | 1 |  |  |  | 7.9 |  |  |  |  | 139 | 25.5 | 28.12 | 23 | 215.62
1976 | 7 | 1976-07-24 | 18 | 6.77 | 1.25 | 2 | 15.1 |  |  | 1.5 |  | 8.6 | 139 | 0 | 0 | 0 | 0 | 0 | 0 | 0 | 7 | 0.75 | 2.5 | 3.5 | 0.75 | 1 |  |  |  | 7.7 |  |  |  |  | 139 | 25.3 | 28.12 | 23 | 215.42
1976 | 7 | 1976-07-25 | 18 | 6.77 | 1.25 | 2 | 15.1 |  |  | 1.5 |  | 8.6 | 139 | 0 | 0 | 0 | 0 | 0 | 0 | 0 | 7 | 0.75 | 2.5 | 3.5 | 0.75 | 1 |  |  |  | 9.3 |  |  |  |  | 139 | 26.9 | 28.12 | 23 | 217.02
1976 | 7 | 1976-07-26 | 18 | 6.77 | 1.25 | 2 | 15.1 |  |  | 1.5 |  | 8.6 | 139 | 0 | 0 | 0 | 0 | 0 | 0 | 0 | 7 | 0.75 | 2.5 | 3.5 | 0.75 | 1 |  |  |  | 8.7 |  |  |  |  | 139 | 26.3 | 28.12 | 23 | 216.42
1976 | 7 | 1976-07-27 | 18 | 6.77 | 1.25 | 2 | 15.1 |  |  | 1.5 |  | 8.6 | 139 | 0 | 0 | 0 | 0 | 0 | 0 | 0 | 7 | 0.75 | 2.5 | 3.5 | 0.75 | 1 |  |  |  | 7.7 |  |  |  |  | 139 | 25.3 | 28.12 | 23 | 215.42
1976 | 7 | 1976-07-28 | 18 | 0 | 1.25 | 2.5 | 13.2 |  |  | 1.5 |  | 8.6 | 139 | 0 | 0 | 0 | 0 | 0 | 0 | 0 | 7 | 0.75 | 2.5 | 3.5 | 0 | 1 |  |  |  | 7.3 |  |  |  |  | 139 | 24.9 | 19.2 | 23 | 206.1
1976 | 7 | 1976-07-29 | 18 | 0 | 1.25 | 2.5 | 13.2 |  |  | 1.5 |  | 8.6 | 139 | 0 | 0 | 0 | 0 | 0 | 0 | 0 | 7 | 0.75 | 2.5 | 3.5 | 0 | 1 |  |  |  | 7.3 |  |  |  |  | 139 | 24.9 | 19.2 | 23 | 206.1
1976 | 7 | 1976-07-30 | 18 | 0 | 1.25 | 2.5 | 13.2 |  |  | 1.5 |  | 8.6 | 139 | 0 | 0 | 0 | 0 | 0 | 0 | 0 | 7 | 0.75 | 2.5 | 3.5 | 0 | 1 |  |  |  | 7 |  |  |  |  | 139 | 24.6 | 19.2 | 23 | 205.8
1976 | 7 | 1976-07-31 | 18 | 0 | 1.25 | 2.5 | 13.2 |  |  | 1.5 |  | 8.6 | 139 | 0 | 0 | 0 | 0 | 0 | 0 | 0 | 7 | 0.75 | 2.5 | 3.5 | 0 | 1 |  |  |  | 6.6 |  |  |  |  | 139 | 24.2 | 19.2 | 23 | 205.4
1976 | 8 | 1976-08-01 | 18 | 0 | 1.25 | 2.5 | 13.2 |  |  | 1.5 |  | 8.6 | 139 | 0 | 0 | 0 | 0 | 0 | 0 | 0 | 7 | 0.75 | 2.5 | 3.5 | 0 | 1 |  |  |  | 7.2 |  |  |  |  | 139 | 24.8 | 19.2 | 23 | 206
1976 | 8 | 1976-08-02 | 18 | 0 | 1.25 | 2.5 | 13.2 |  |  | 1 |  | 8.6 | 139 | 0 | 0 | 0 | 0 | 0 | 0 | 0 | 7 | 0.75 | 2.5 | 0 | 0 | 1 |  |  |  | 6.4 |  |  |  |  | 139 | 24 | 19.2 | 19 | 201.2
1976 | 8 | 1976-08-03 | 18 | 0 | 1.25 | 2.5 | 13.2 |  |  | 1 |  | 8.6 | 139 | 0 | 0 | 0 | 0 | 0 | 0 | 0 | 7 | 0.75 | 2.5 | 0 | 0 | 1 |  |  |  | 6.6 |  |  |  |  | 139 | 24.2 | 19.2 | 19 | 201.4
1976 | 8 | 1976-08-04 | 18 | 0 | 1.25 | 2.5 | 13.2 |  |  | 1 |  | 8.6 | 139 | 0 | 0 | 0 | 0 | 0 | 0 | 0 | 7 | 0.75 | 2.5 | 0 | 0 | 1 |  |  |  | 6 |  |  |  |  | 139 | 23.6 | 19.2 | 19 | 200.8
1976 | 8 | 1976-08-05 | 18 | 0 | 1.25 | 2.5 | 13.2 |  |  | 1 |  | 8.6 | 139 | 0 | 0 | 0 | 0 | 0 | 0 | 0 | 7 | 0.75 | 2.5 | 0 | 0 | 1 |  |  |  | 5.9 |  |  |  |  | 139 | 23.5 | 19.2 | 19 | 200.7
1976 | 8 | 1976-08-06 | 15 | 1.5 | 1.25 | 2.5 | 13.2 |  |  | 1 |  | 8.6 | 139 | 0 | 0 | 0 | 0 | 0 | 0 | 0 | 7 | 0.75 | 1 | 0 | 0 | 0.5 |  |  |  | 5.5 |  |  |  |  | 139 | 23.1 | 18.7 | 16 | 196.8
1976 | 8 | 1976-08-07 | 15 | 1.5 | 1.25 | 2.5 | 13.2 |  |  | 1 |  | 8.6 | 139 | 0 | 0 | 0 | 0 | 0 | 0 | 0 | 7 | 0.75 | 1 | 0 | 0 | 0.5 |  |  |  | 5.9 |  |  |  |  | 139 | 23.5 | 18.7 | 16 | 197.2
1976 | 8 | 1976-08-08 | 15 | 1.5 | 1.25 | 2.5 | 13.2 |  |  | 1 |  | 8.6 | 139 | 0 | 0 | 0 | 0 | 0 | 0 | 0 | 7 | 0.75 | 1 | 0 | 0 | 0.5 |  |  |  | 7.5 |  |  |  |  | 139 | 25.1 | 18.7 | 16 | 198.8
1976 | 8 | 1976-08-09 | 15 | 1.5 | 1.25 | 2.5 | 13.2 |  |  | 1 |  | 8.5 | 139 | 0 | 0 | 0 | 0 | 0 | 0 | 0 | 7 | 0.75 | 1 | 0 | 0 | 0.5 |  |  |  | 11 |  |  |  |  | 139 | 28.5 | 18.7 | 16 | 202.2
1976 | 8 | 1976-08-10 | 15 | 1.5 | 1.25 | 2.5 | 13.2 |  |  | 1 |  | 8.5 | 139 | 0 | 0 | 0 | 0 | 0 | 0 | 0 | 7 | 0.75 | 1 | 0 | 0 | 0.5 |  |  |  | 7 |  |  |  |  | 139 | 24.5 | 18.7 | 16 | 198.2
1976 | 8 | 1976-08-11 | 15 | 1.5 | 1.25 | 2.5 | 13.2 |  |  | 1 |  | 8.5 | 139 | 0 | 0 | 0 | 0 | 0 | 0 | 0 | 7 | 0.75 | 1 | 0 | 0 | 0.5 |  |  |  | 8.3 |  |  |  |  | 139 | 25.8 | 18.7 | 16 | 199.5
1976 | 8 | 1976-08-12 | 20.2 | 1.5 | 1.25 | 2.5 | 13.2 |  |  | 1 |  | 8.5 | 139 | 0 | 0 | 0 | 0 | 0 | 0 | 0 | 7 | 0.75 | 1 | 0 | 0 | 0.5 |  |  |  | 6.6 |  |  |  |  | 139 | 24.1 | 18.7 | 21.2 | 203
1976 | 8 | 1976-08-13 | 20.2 | 1.5 | 1.25 | 2.5 | 13.2 |  |  | 1 |  | 8.5 | 139 | 0 | 0 | 0 | 0 | 0 | 0 | 0 | 7 | 0.75 | 1 | 0 | 0 | 0.5 |  |  |  | 5.7 |  |  |  |  | 139 | 23.2 | 18.7 | 21.2 | 202.1
1976 | 8 | 1976-08-14 | 20.2 | 1.5 | 1.25 | 2.5 | 13.2 |  |  | 1 |  | 8.5 | 139 | 0 | 0 | 0 | 0 | 0 | 0 | 0 | 7 | 0.75 | 1 | 0 | 0 | 0.5 |  |  |  | 5.4 |  |  |  |  | 139 | 22.9 | 18.7 | 21.2 | 201.8
1976 | 8 | 1976-08-15 | 20.2 | 1.5 | 1.25 | 2.5 | 13.2 |  |  | 1 |  | 8.5 | 139 | 0 | 0 | 0 | 0 | 0 | 0 | 0 | 7 | 0.75 | 1 | 0 | 0 | 0.5 |  |  |  | 5 |  |  |  |  | 139 | 22.5 | 18.7 | 21.2 | 201.4
1976 | 8 | 1976-08-16 | 20.2 | 1.5 | 1.25 | 2.5 | 13.2 |  |  | 1 |  | 8.5 | 139 | 0 | 0 | 0 | 0 | 0 | 0 | 0 | 7 | 0.75 | 1 | 0 | 0 | 0.5 |  |  |  | 4.9 |  |  |  |  | 139 | 22.4 | 18.7 | 21.2 | 201.3
1976 | 8 | 1976-08-17 | 20.2 | 1.5 | 1.25 | 2.5 | 13.2 |  |  | 1 |  | 8.5 | 139 | 0 | 0 | 0 | 0 | 0 | 0 | 0 | 7 | 0.75 | 1 | 0 | 0 | 0.5 |  |  |  | 4.9 |  |  |  |  | 139 | 22.4 | 18.7 | 21.2 | 201.3
1976 | 8 | 1976-08-18 | 20.2 | 1.5 | 1.25 | 2.5 | 13.2 |  |  | 1 |  | 8.5 | 139 | 0 | 0 | 0 | 0 | 0 | 0 | 0 | 7 | 0.75 | 1 | 0 | 0 | 0.5 |  |  |  | 4.9 |  |  |  |  | 139 | 22.4 | 18.7 | 21.2 | 201.3
1976 | 8 | 1976-08-19 | 20.2 | 1.5 | 1.25 | 2.5 | 13.2 |  |  | 1 |  | 8.5 | 139 | 0 | 0 | 0 | 0 | 0 | 0 | 0 | 7 | 0.75 | 1 | 0 | 0 | 0.5 |  |  |  | 4.7 |  |  |  |  | 139 | 22.2 | 18.7 | 21.2 | 201.1
1976 | 8 | 1976-08-20 | 20.2 | 1.5 | 1.25 | 2.5 | 13.2 |  |  | 1 |  | 8.5 | 139 | 0 | 0 | 0 | 0 | 0 | 0 | 0 | 7 | 0.75 | 1 | 0 | 0 | 0.5 |  |  |  | 4.5 |  |  |  |  | 139 | 22 | 18.7 | 21.2 | 200.9
1976 | 8 | 1976-08-21 | 20.2 | 1.5 | 1.25 | 2.5 | 13.2 |  |  | 1 |  | 8.5 | 139 | 0 | 0 | 0 | 0 | 0 | 0 | 0 | 7 | 0.75 | 1 | 0 | 0 | 0.5 |  |  |  | 4.4 |  |  |  |  | 139 | 21.9 | 18.7 | 21.2 | 200.8
1976 | 8 | 1976-08-22 | 20.2 | 1.5 | 1.25 | 2.5 | 13.2 |  |  | 1 |  | 8.5 | 139 | 0 | 0 | 0 | 0 | 0 | 0 | 0 | 7 | 0.75 | 1 | 0 | 0 | 0.5 |  |  |  | 4.2 |  |  |  |  | 139 | 21.7 | 18.7 | 21.2 | 200.6
1976 | 8 | 1976-08-23 | 20.2 | 1.5 | 1.25 | 2.5 | 13.2 |  |  | 1 |  | 8.5 | 139 | 0 | 0 | 0 | 0 | 0 | 0 | 0 | 7 | 0.75 | 1 | 0 | 0 | 0.5 |  |  |  | 4.1 |  |  |  |  | 139 | 21.6 | 18.7 | 21.2 | 200.5
1976 | 8 | 1976-08-24 | 20.2 | 1.5 | 1.25 | 2.5 | 13.2 |  |  | 1 |  | 8.5 | 139 | 0 | 0 | 0 | 0 | 0 | 0 | 0 | 7 | 0.75 | 1 | 0 | 0 | 0.5 |  |  |  | 4.4 |  |  |  |  | 139 | 21.9 | 18.7 | 21.2 | 200.8
1976 | 8 | 1976-08-25 | 20.2 | 1.5 | 1.25 | 2.5 | 13.2 |  |  | 1 |  | 8.5 | 139 | 0 | 0 | 0 | 0 | 0 | 0 | 0 | 7 | 0.75 | 1 | 0 | 0 | 0.5 |  |  |  | 3.9 |  |  |  |  | 139 | 21.4 | 18.7 | 21.2 | 200.3
1976 | 8 | 1976-08-26 | 20.2 | 1.5 | 1.25 | 2.5 | 13.2 |  |  | 1 |  | 8.5 | 139 | 0 | 0 | 0 | 0 | 0 | 0 | 0 | 7 | 0.75 | 1 | 0 | 0 | 0.5 |  |  |  | 3.8 |  |  |  |  | 139 | 21.3 | 18.7 | 21.2 | 200.2
1976 | 8 | 1976-08-27 | 20.2 | 1.5 | 1.25 | 2.5 | 13.2 |  |  | 1 |  | 8.5 | 139 | 0 | 0 | 0 | 0 | 0 | 0 | 0 | 7 | 0.75 | 1 | 0 | 0 | 0.5 |  |  |  | 4.1 |  |  |  |  | 139 | 21.6 | 18.7 | 21.2 | 200.5
1976 | 8 | 1976-08-28 | 20.2 | 1.5 | 1.25 | 2.5 | 13.2 |  |  | 1 |  | 8.5 | 139 | 0 | 0 | 0 | 0 | 0 | 0 | 0 | 7 | 0.75 | 1 | 0 | 0 | 0.5 |  |  |  | 3.8 |  |  |  |  | 139 | 21.3 | 18.7 | 21.2 | 200.2
1976 | 8 | 1976-08-29 | 20.2 | 1.5 | 1.25 | 2.5 | 13.2 |  |  | 1 |  | 8.5 | 139 | 0 | 0 | 0 | 0 | 0 | 0 | 0 | 7 | 0.75 | 1 | 0 | 0 | 0.5 |  |  |  | 3.3 |  |  |  |  | 139 | 20.8 | 18.7 | 21.2 | 199.7
1976 | 8 | 1976-08-30 | 20.2 | 1.5 | 1.25 | 2.5 | 13.2 |  |  | 1 |  | 8.5 | 139 | 0 | 0 | 0 | 0 | 0 | 0 | 0 | 7 | 0.75 | 1 | 0 | 0 | 0.5 |  |  |  | 3.3 |  |  |  |  | 139 | 20.8 | 18.7 | 21.2 | 199.7
1976 | 8 | 1976-08-31 | 20.2 | 1.5 | 1.25 | 2.5 | 13.2 |  |  | 1 |  | 8.5 | 139 | 0 | 0 | 0 | 0 | 0 | 0 | 0 | 7 | 0.75 | 1 | 0 | 0 | 0.5 |  |  |  | 3.2 |  |  |  |  | 139 | 20.7 | 18.7 | 21.2 | 199.6
1976 | 9 | 1976-09-01 | 20.2 | 1.5 | 1.25 | 2.5 | 13.2 |  |  | 1 |  | 8.5 | 139 | 0 | 0 | 2 | 0 | 0 | 0 | 0 | 7 | 0.75 | 1 | 0 | 0 | 0.5 |  |  |  | 3.3 |  |  |  |  | 141 | 20.8 | 18.7 | 21.2 | 201.7
1976 | 9 | 1976-09-02 | 20.2 | 1.5 | 1.25 | 2.5 | 13.2 |  |  | 1 |  | 8.5 | 139 | 0 | 0 | 2 | 0 | 0 | 0 | 0 | 7 | 0.75 | 1 | 0 | 0 | 0.5 |  |  |  | 3.3 |  |  |  |  | 141 | 20.8 | 18.7 | 21.2 | 201.7
1976 | 9 | 1976-09-03 | 20.2 | 1.5 | 1.25 | 2.5 | 13.2 |  |  | 1 |  | 8.5 | 139 | 0 | 0 | 2 | 0 | 0 | 0 | 0 | 7 | 0.75 | 1 | 0 | 0 | 0.5 |  |  |  | 3.2 |  |  |  |  | 141 | 20.7 | 18.7 | 21.2 | 201.6
1976 | 9 | 1976-09-04 | 20.2 | 1.5 | 1.25 | 2.5 | 13.2 |  |  | 1 |  | 8.5 | 139 | 0 | 0 | 2 | 0 | 0 | 0 | 0 | 7 | 0.75 | 1 | 0 | 0 | 0.5 |  |  |  | 3.1 |  |  |  |  | 141 | 20.6 | 18.7 | 21.2 | 201.5
1976 | 9 | 1976-09-05 | 20.2 | 1.5 | 1.25 | 2.5 | 13.2 |  |  | 1 |  | 8.5 | 139 | 0 | 0 | 2 | 0 | 0 | 0 | 0 | 7 | 0.75 | 1 | 0 | 0 | 0.5 |  |  |  | 3.2 |  |  |  |  | 141 | 20.7 | 18.7 | 21.2 | 201.6
1976 | 9 | 1976-09-06 | 20.2 | 1.5 | 1.25 | 2.5 | 13.2 |  |  | 1 |  | 8.5 | 139 | 0 | 0 | 1.5 | 0 | 0 | 0 | 0 | 7 | 0.75 | 1 | 1.5 | 0 | 0.5 |  |  |  | 3.2 |  |  |  |  | 140.5 | 20.7 | 18.7 | 22.7 | 202.6
1976 | 9 | 1976-09-07 | 20.2 | 1.5 | 1.25 | 2.5 | 13.2 |  |  | 1 |  | 8.5 | 0 | 0 | 0 | 1.5 | 0 | 0 | 0 | 0 | 7 | 0.75 | 1 | 1.5 | 0 | 0.5 |  |  |  | 3.3 |  |  |  |  | 1.5 | 20.8 | 18.7 | 22.7 | 63.7
1976 | 9 | 1976-09-08 | 20.2 | 1.5 | 1.25 | 2.5 | 13.2 |  |  | 1 |  | 8.5 | 0 | 0 | 0 | 1.5 | 0 | 0 | 0 | 0 | 7 | 0.75 | 1 | 1.5 | 0 | 0.5 |  |  |  | 4.2 |  |  |  |  | 1.5 | 21.7 | 18.7 | 22.7 | 64.6
1976 | 9 | 1976-09-09 | 20.2 | 1.5 | 1.25 | 2.5 | 13.2 |  |  | 1 |  | 8.5 | 0 | 0 | 0 | 1.5 | 0 | 0 | 0 | 0 | 7 | 0.75 | 1 | 1.5 | 0 | 0.5 |  |  |  | 3.5 |  |  |  |  | 1.5 | 21 | 18.7 | 22.7 | 63.9
1976 | 9 | 1976-09-10 | 20.2 | 1.5 | 1.25 | 2.5 | 13.2 |  |  | 1 |  | 8.5 | 0 | 0 | 0 | 1.5 | 0 | 0 | 0 | 0 | 7 | 0.75 | 1 | 1.5 | 0 | 0.5 |  |  |  | 2.8 |  |  |  |  | 1.5 | 20.3 | 18.7 | 22.7 | 63.2
1976 | 9 | 1976-09-11 | 20.2 | 1.5 | 1.25 | 2.5 | 13.2 |  |  | 1 |  | 8.5 | 0 | 0 | 0 | 1.5 | 0 | 0 | 0 | 0 | 7 | 0.75 | 1 | 1.5 | 0 | 0.5 |  |  |  | 2.4 |  |  |  |  | 1.5 | 19.9 | 18.7 | 22.7 | 62.8
1976 | 9 | 1976-09-12 | 20.2 | 1.5 | 1.25 | 2.5 | 13.2 |  |  | 1 |  | 8.5 | 0 | 0 | 0 | 1.5 | 0 | 0 | 0 | 0 | 7 | 0.75 | 1 | 1.5 | 0 | 0.5 |  |  |  | 2.9 |  |  |  |  | 1.5 | 20.4 | 18.7 | 22.7 | 63.3
1976 | 9 | 1976-09-13 | 20.2 | 1.5 | 1.25 | 1 | 11.7 |  |  | 1 |  | 8.5 | 0 | 0 | 0 | 1.5 | 0 | 0 | 0 | 0 | 7 | 0.75 | 1 | 1.5 | 0 | 0.25 |  |  |  | 3.5 |  |  |  |  | 1.5 | 21 | 15.45 | 22.7 | 60.65
1976 | 9 | 1976-09-14 | 20.2 | 1.5 | 1.25 | 1 | 11.7 |  |  | 1 |  | 8.5 | 0 | 0 | 0 | 1.5 | 0 | 0 | 0 | 0 | 7 | 0.75 | 1 | 1.5 | 0 | 0.25 |  |  |  | 3.1 |  |  |  |  | 1.5 | 20.6 | 15.45 | 22.7 | 60.25
1976 | 9 | 1976-09-15 | 20.2 | 1.5 | 1.25 | 1 | 11.7 |  |  | 1 |  | 8.5 | 0 | 0 | 0 | 1.5 | 0 | 0 | 0 | 0 | 7 | 0.75 | 1 | 1.5 | 0 | 0.25 |  |  |  | 2.8 |  |  |  |  | 1.5 | 20.3 | 15.45 | 22.7 | 59.95
1976 | 9 | 1976-09-16 | 14.5 | 1.5 | 1.25 | 1 | 11.7 |  |  | 1 |  | 8.5 | 0 | 0 | 0 | 1.5 | 0 | 0 | 0 | 0 | 7 | 0.75 | 1 | 1.5 | 0 | 0.25 |  |  |  | 2.9 |  |  |  |  | 1.5 | 20.4 | 15.45 | 17 | 54.35
1976 | 9 | 1976-09-17 | 14.5 | 1.5 | 1.25 | 1 | 11.7 |  |  | 1 |  | 8.5 | 0 | 0 | 0 | 1.5 | 0 | 0 | 0 | 0 | 7 | 0.75 | 1 | 1.5 | 0 | 0.25 |  |  |  | 3.2 |  |  |  |  | 1.5 | 20.7 | 15.45 | 17 | 54.65
1976 | 9 | 1976-09-18 | 14.5 | 1.5 | 1.25 | 1 | 11.7 |  |  | 1 |  | 8.5 | 0 | 0 | 0 | 1.5 | 0 | 0 | 0 | 0 | 7 | 0.75 | 1 | 1.5 | 0 | 0.25 |  |  |  | 2.8 |  |  |  |  | 1.5 | 20.3 | 15.45 | 17 | 54.25
1976 | 9 | 1976-09-19 | 14.5 | 1.5 | 1.25 | 1 | 11.7 |  |  | 1 |  | 8.5 | 0 | 0 | 0 | 1.5 | 0 | 0 | 0 | 0 | 7 | 0.75 | 1 | 1.5 | 0 | 0.25 |  |  |  | 2.8 |  |  |  |  | 1.5 | 20.3 | 15.45 | 17 | 54.25
1976 | 9 | 1976-09-20 | 14.5 | 1.5 | 1.25 | 1 | 11.7 |  |  | 1 |  | 8.5 | 0 | 0 | 0 | 1.5 | 0 | 0 | 0 | 0 | 7 | 0.5 | 1 | 1.5 | 0 | 0.25 |  |  |  | 2.5 |  |  |  |  | 1.5 | 19.75 | 15.45 | 17 | 53.7
1976 | 9 | 1976-09-21 | 14.5 | 1.5 | 1.25 | 1 | 11.7 |  |  | 1 |  | 8.5 | 0 | 0 | 0 | 1.5 | 0 | 0 | 0 | 0 | 7 | 0.5 | 1 | 1.5 | 0 | 0.25 |  |  |  | 2.5 |  |  |  |  | 1.5 | 19.75 | 15.45 | 17 | 53.7
1976 | 9 | 1976-09-22 | 14.5 | 1.5 | 1.25 | 1 | 11.7 |  |  | 1 |  | 8.5 | 0 | 0 | 0 | 1.5 | 0 | 0 | 0 | 0 | 7 | 0.5 | 1 | 1.5 | 0 | 0.25 |  |  |  | 2.4 |  |  |  |  | 1.5 | 19.65 | 15.45 | 17 | 53.6
1976 | 9 | 1976-09-23 | 14.5 | 1.5 | 1.25 | 1 | 11.7 |  |  | 1 |  | 8.5 | 0 | 0 | 0 | 1.5 | 0 | 0 | 0 | 0 | 7 | 0.5 | 1 | 1.5 | 0 | 0.25 |  |  |  | 2.5 |  |  |  |  | 1.5 | 19.75 | 15.45 | 17 | 53.7
1976 | 9 | 1976-09-24 | 14.5 | 1.5 | 1.25 | 1 | 11.7 |  |  | 1 |  | 8.5 | 0 | 0 | 0 | 1.5 | 0 | 0 | 0 | 0 | 7 | 0.5 | 1 | 1.5 | 0 | 0.25 |  |  |  | 2.5 |  |  |  |  | 1.5 | 19.75 | 15.45 | 17 | 53.7
1976 | 9 | 1976-09-25 | 14.5 | 1.5 | 1.25 | 1 | 11.7 |  |  | 1 |  | 8.5 | 0 | 0 | 0 | 1.5 | 0 | 0 | 0 | 0 | 7 | 0.5 | 1 | 1.5 | 0 | 0.25 |  |  |  | 2.5 |  |  |  |  | 1.5 | 19.75 | 15.45 | 17 | 53.7
1976 | 9 | 1976-09-26 | 14.5 | 1.5 | 1.25 | 1 | 11.7 |  |  | 1 |  | 8.5 | 0 | 0 | 0 | 1.5 | 0 | 0 | 0 | 0 | 7 | 0.5 | 1 | 1.5 | 0 | 0.25 |  |  |  | 3.2 |  |  |  |  | 1.5 | 20.45 | 15.45 | 17 | 54.4
1976 | 9 | 1976-09-27 | 14.5 | 1.5 | 1.25 | 1 | 11.7 |  |  | 1 |  | 8.5 | 0 | 0 | 0 | 1.5 | 0 | 0 | 0 | 0 | 7 | 0.5 | 1 | 1.5 | 0 | 0.25 |  |  |  | 6.8 |  |  |  |  | 1.5 | 24.05 | 15.45 | 17 | 58
1976 | 9 | 1976-09-28 | 14.5 | 1.5 | 1.25 | 1 | 11.7 |  |  | 1 |  | 8.5 | 0 | 0 | 0 | 1.5 | 0 | 0 | 0 | 0 | 7 | 0.5 | 1 | 1.5 | 0 | 0.25 |  |  |  | 7.3 |  |  |  |  | 1.5 | 24.55 | 15.45 | 17 | 58.5
1976 | 9 | 1976-09-29 | 14.5 | 1.5 | 1.25 | 1 | 11.7 |  |  | 1 |  | 8.5 | 0 | 0 | 0 | 1.5 | 0 | 0 | 0 | 0 | 7 | 0.5 | 1 | 1.5 | 0 | 0.25 |  |  |  | 5.5 |  |  |  |  | 1.5 | 22.75 | 15.45 | 17 | 56.7
1976 | 9 | 1976-09-30 | 14.5 | 1.5 | 1.25 | 1 | 11.7 |  |  | 0 |  | 8.5 | 0 | 0 | 0 | 1.5 | 0 | 0 | 0 | 0 | 7 | 0.5 | 1 | 1.5 | 0 | 0.25 |  |  |  | 4.4 |  |  |  |  | 1.5 | 21.65 | 15.45 | 16 | 54.6
1976 | 10 | 1976-10-01 | 0 | 1.5 | 0 | 0 | 1.5 |  |  | 0 |  | 0 | 0 | 0 | 0 | 0 | 0 | 0 | 0 | 0 | 1 | 0 | 0 | 0 | 0 | 0 |  |  |  | 4.1 |  |  |  |  | 0 | 5.1 | 3 | 0 | 8.1
1976 | 10 | 1976-10-02 | 0 | 1.5 | 0 | 0 | 1.5 |  |  | 0 |  | 0 | 0 | 0 | 0 | 0 | 0 | 0 | 0 | 0 | 1 | 0 | 0 | 0 | 0 | 0 |  |  |  | 3.8 |  |  |  |  | 0 | 4.8 | 3 | 0 | 7.8
1976 | 10 | 1976-10-03 | 0 | 1.5 | 0 | 0 | 1.5 |  |  | 0 |  | 0 | 0 | 0 | 0 | 0 | 0 | 0 | 0 | 0 | 1 | 0 | 0 | 0 | 0 | 0 |  |  |  | 3.5 |  |  |  |  | 0 | 4.5 | 3 | 0 | 7.5
1976 | 10 | 1976-10-04 | 0 | 1.5 | 0 | 0 | 1.5 |  |  | 0 |  | 0 | 0 | 0 | 0 | 0 | 0 | 0 | 0 | 0 | 1 | 0 | 0 | 0 | 0 | 0 |  |  |  | 3.3 |  |  |  |  | 0 | 4.3 | 3 | 0 | 7.3
1976 | 10 | 1976-10-05 | 0 | 1.5 | 0 | 0 | 1.5 |  |  | 0 |  | 0 | 0 | 0 | 0 | 0 | 0 | 0 | 0 | 0 | 1 | 0 | 0 | 0 | 0 | 0 |  |  |  | 3.5 |  |  |  |  | 0 | 4.5 | 3 | 0 | 7.5
1976 | 10 | 1976-10-06 | 0 | 1.5 | 0 | 0 | 1.5 |  |  | 0 |  | 0 | 0 | 0 | 0 | 0 | 0 | 0 | 0 | 0 | 1 | 0 | 0 | 0 | 0 | 0 |  |  |  | 5 |  |  |  |  | 0 | 6 | 3 | 0 | 9
1976 | 10 | 1976-10-07 | 0 | 1.5 | 0 | 0 | 1.5 |  |  | 0 |  | 0 | 0 | 0 | 0 | 0 | 0 | 0 | 0 | 0 | 1 | 0 | 0 | 0 | 0 | 0 |  |  |  | 5.2 |  |  |  |  | 0 | 6.2 | 3 | 0 | 9.2
1976 | 10 | 1976-10-08 | 0 | 1.5 | 0 | 0 | 1.5 |  |  | 0 |  | 0 | 0 | 0 | 0 | 0 | 0 | 0 | 0 | 0 | 1 | 0 | 0 | 0 | 0 | 0 |  |  |  | 4 |  |  |  |  | 0 | 5 | 3 | 0 | 8
1976 | 10 | 1976-10-09 | 0 | 1.5 | 0 | 0 | 1.5 |  |  | 0 |  | 0 | 0 | 0 | 0 | 0 | 0 | 0 | 0 | 0 | 1 | 0 | 0 | 0 | 0 | 0 |  |  |  | 4 |  |  |  |  | 0 | 5 | 3 | 0 | 8
1976 | 10 | 1976-10-10 | 0 | 1.5 | 0 | 0 | 1.5 |  |  | 0 |  | 0 | 0 | 0 | 0 | 0 | 0 | 0 | 0 | 0 | 1 | 0 | 0 | 0 | 0 | 0 |  |  |  | 4 |  |  |  |  | 0 | 5 | 3 | 0 | 8
1976 | 10 | 1976-10-11 | 0 | 1.5 | 0 | 0 | 1.5 |  |  | 0 |  | 0 | 0 | 0 | 0 | 0 | 0 | 0 | 0 | 0 | 1 | 0 | 0 | 0 | 0 | 0 |  |  |  | 4 |  |  |  |  | 0 | 5 | 3 | 0 | 8
1976 | 10 | 1976-10-12 | 0 | 1.5 | 0 | 0 | 1.5 |  |  | 0 |  | 0 | 0 | 0 | 0 | 0 | 0 | 0 | 0 | 0 | 1 | 0 | 0 | 0 | 0 | 0 |  |  |  | 4 |  |  |  |  | 0 | 5 | 3 | 0 | 8
1976 | 10 | 1976-10-13 | 0 | 1.5 | 0 | 0 | 1.5 |  |  | 0 |  | 0 | 0 | 0 | 0 | 0 | 0 | 0 | 0 | 0 | 1 | 0 | 0 | 0 | 0 | 0 |  |  |  | 4 |  |  |  |  | 0 | 5 | 3 | 0 | 8
1976 | 10 | 1976-10-14 | 0 | 1.5 | 0 | 0 | 1.5 |  |  | 0 |  | 0 | 0 | 0 | 0 | 0 | 0 | 0 | 0 | 0 | 1 | 0 | 0 | 0 | 0 | 0 |  |  |  | 4 |  |  |  |  | 0 | 5 | 3 | 0 | 8
1976 | 10 | 1976-10-15 | 0 | 1.5 | 0 | 0 | 1.5 |  |  | 0 |  | 0 | 0 | 0 | 0 | 0 | 0 | 0 | 0 | 0 | 1 | 0 | 0 | 0 | 0 | 0 |  |  |  | 0 |  |  |  |  | 0 | 1 | 3 | 0 | 4
1976 | 10 | 1976-10-16 | 0 | 1.5 | 0 | 0 | 1.5 |  |  | 0 |  | 0 | 0 | 0 | 0 | 0 | 0 | 0 | 0 | 0 | 1 | 0 | 0 | 0 | 0 | 0 |  |  |  | 0 |  |  |  |  | 0 | 1 | 3 | 0 | 4
1976 | 10 | 1976-10-17 | 0 | 1.5 | 0 | 0 | 1.5 |  |  | 0 |  | 0 | 0 | 0 | 0 | 0 | 0 | 0 | 0 | 0 | 1 | 0 | 0 | 0 | 0 | 0 |  |  |  | 0 |  |  |  |  | 0 | 1 | 3 | 0 | 4
1976 | 10 | 1976-10-18 | 0 | 1.5 | 0 | 0 | 1.5 |  |  | 0 |  | 0 | 0 | 0 | 0 | 0 | 0 | 0 | 0 | 0 | 1 | 0 | 0 | 0 | 0 | 0 |  |  |  | 0 |  |  |  |  | 0 | 1 | 3 | 0 | 4
1976 | 10 | 1976-10-19 | 0 | 1.5 | 0 | 0 | 1.5 |  |  | 0 |  | 0 | 0 | 0 | 0 | 0 | 0 | 0 | 0 | 0 | 1 | 0 | 0 | 0 | 0 | 0 |  |  |  | 0 |  |  |  |  | 0 | 1 | 3 | 0 | 4
1976 | 10 | 1976-10-20 | 0 | 1.5 | 0 | 0 | 1.5 |  |  | 0 |  | 0 | 0 | 0 | 0 | 0 | 0 | 0 | 0 | 0 | 1 | 0 | 0 | 0 | 0 | 0 |  |  |  | 0 |  |  |  |  | 0 | 1 | 3 | 0 | 4
1976 | 10 | 1976-10-21 | 0 | 1.5 | 0 | 0 | 1.5 |  |  | 0 |  | 0 | 0 | 0 | 0 | 0 | 0 | 0 | 0 | 0 | 1 | 0 | 0 | 0 | 0 | 0 |  |  |  | 0 |  |  |  |  | 0 | 1 | 3 | 0 | 4
1976 | 10 | 1976-10-22 | 0 | 1.5 | 0 | 0 | 1.5 |  |  | 0 |  | 0 | 0 | 0 | 0 | 0 | 0 | 0 | 0 | 0 | 1 | 0 | 0 | 0 | 0 | 0 |  |  |  | 0 |  |  |  |  | 0 | 1 | 3 | 0 | 4
1976 | 10 | 1976-10-23 | 0 | 1.5 | 0 | 0 | 1.5 |  |  | 0 |  | 0 | 0 | 0 | 0 | 0 | 0 | 0 | 0 | 0 | 1 | 0 | 0 | 0 | 0 | 0 |  |  |  | 0 |  |  |  |  | 0 | 1 | 3 | 0 | 4
1976 | 10 | 1976-10-24 | 0 | 1.5 | 0 | 0 | 1.5 |  |  | 0 |  | 0 | 0 | 0 | 0 | 0 | 0 | 0 | 0 | 0 | 1 | 0 | 0 | 0 | 0 | 0 |  |  |  | 0 |  |  |  |  | 0 | 1 | 3 | 0 | 4
1976 | 10 | 1976-10-25 | 0 | 1.5 | 0 | 0 | 1.5 |  |  | 0 |  | 0 | 0 | 0 | 0 | 0 | 0 | 0 | 0 | 0 | 1 | 0 | 0 | 0 | 0 | 0 |  |  |  | 0 |  |  |  |  | 0 | 1 | 3 | 0 | 4
1976 | 10 | 1976-10-26 | 0 | 1.5 | 0 | 0 | 1.5 |  |  | 0 |  | 0 | 0 | 0 | 0 | 0 | 0 | 0 | 0 | 0 | 1 | 0 | 0 | 0 | 0 | 0 |  |  |  | 0 |  |  |  |  | 0 | 1 | 3 | 0 | 4
1976 | 10 | 1976-10-27 | 0 | 1.5 | 0 | 0 | 1.5 |  |  | 0 |  | 0 | 0 | 0 | 0 | 0 | 0 | 0 | 0 | 0 | 1 | 0 | 0 | 0 | 0 | 0 |  |  |  | 0 |  |  |  |  | 0 | 1 | 3 | 0 | 4
1976 | 10 | 1976-10-28 | 0 | 1.5 | 0 | 0 | 1.5 |  |  | 0 |  | 0 | 0 | 0 | 0 | 0 | 0 | 0 | 0 | 0 | 1 | 0 | 0 | 0 | 0 | 0 |  |  |  | 0 |  |  |  |  | 0 | 1 | 3 | 0 | 4
1976 | 10 | 1976-10-29 | 0 | 1.5 | 0 | 0 | 1.5 |  |  | 0 |  | 0 | 0 | 0 | 0 | 0 | 0 | 0 | 0 | 0 | 1 | 0 | 0 | 0 | 0 | 0 |  |  |  | 0 |  |  |  |  | 0 | 1 | 3 | 0 | 4
1976 | 10 | 1976-10-30 | 0 | 1.5 | 0 | 0 | 1.5 |  |  | 0 |  | 0 | 0 | 0 | 0 | 0 | 0 | 0 | 0 | 0 | 1 | 0 | 0 | 0 | 0 | 0 |  |  |  | 0 |  |  |  |  | 0 | 1 | 3 | 0 | 4
1976 | 10 | 1976-10-31 | 0 | 1.5 | 0 | 0 | 1.5 |  |  | 0 |  | 0 | 0 | 0 | 0 | 0 | 0 | 0 | 0 | 0 | 1 | 0 | 0 | 0 | 0 | 0 |  |  |  | 0 |  |  |  |  | 0 | 1 | 3 | 0 | 4
1977 | 11 | 1976-11-01 | 0 | 0 | 0 | 0 | 0 |  |  |  |  | 0 | 0 | 0 | 0 |  | 0 | 0 | 0 | 0 | 0 | 0 | 0 | 0 | 0 | 0 |  |  |  | 0 |  |  |  |  | 0 | 0 | 0 | 0 | 0
1977 | 11 | 1976-11-02 | 0 | 0 | 0 | 0 | 0 |  |  |  |  | 0 | 0 | 0 | 0 |  | 0 | 0 | 0 | 0 | 0 | 0 | 0 | 0 | 0 | 0 |  |  |  | 0 |  |  |  |  | 0 | 0 | 0 | 0 | 0
1977 | 11 | 1976-11-03 | 0 | 0 | 0 | 0 | 0 |  |  |  |  | 0 | 0 | 0 | 0 |  | 0 | 0 | 0 | 0 | 0 | 0 | 0 | 0 | 0 | 0 |  |  |  | 0 |  |  |  |  | 0 | 0 | 0 | 0 | 0
1977 | 11 | 1976-11-04 | 0 | 0 | 0 | 0 | 0 |  |  |  |  | 0 | 0 | 0 | 0 |  | 0 | 0 | 0 | 0 | 0 | 0 | 0 | 0 | 0 | 0 |  |  |  | 0 |  |  |  |  | 0 | 0 | 0 | 0 | 0
1977 | 11 | 1976-11-05 | 0 | 0 | 0 | 0 | 0 |  |  |  |  | 0 | 0 | 0 | 0 |  | 0 | 0 | 0 | 0 | 0 | 0 | 0 | 0 | 0 | 0 |  |  |  | 0 |  |  |  |  | 0 | 0 | 0 | 0 | 0
1977 | 11 | 1976-11-06 | 0 | 0 | 0 | 0 | 0 |  |  |  |  | 0 | 0 | 0 | 0 |  | 0 | 0 | 0 | 0 | 0 | 0 | 0 | 0 | 0 | 0 |  |  |  | 0 |  |  |  |  | 0 | 0 | 0 | 0 | 0
1977 | 11 | 1976-11-07 | 0 | 0 | 0 | 0 | 0 |  |  |  |  | 0 | 0 | 0 | 0 |  | 0 | 0 | 0 | 0 | 0 | 0 | 0 | 0 | 0 | 0 |  |  |  | 0 |  |  |  |  | 0 | 0 | 0 | 0 | 0
1977 | 11 | 1976-11-08 | 0 | 0 | 0 | 0 | 0 |  |  |  |  | 0 | 0 | 0 | 0 |  | 0 | 0 | 0 | 0 | 0 | 0 | 0 | 0 | 0 | 0 |  |  |  | 0 |  |  |  |  | 0 | 0 | 0 | 0 | 0
1977 | 11 | 1976-11-09 | 0 | 0 | 0 | 0 | 0 |  |  |  |  | 0 | 0 | 0 | 0 |  | 0 | 0 | 0 | 0 | 0 | 0 | 0 | 0 | 0 | 0 |  |  |  | 0 |  |  |  |  | 0 | 0 | 0 | 0 | 0
1977 | 11 | 1976-11-10 | 0 | 0 | 0 | 0 | 0 |  |  |  |  | 0 | 0 | 0 | 0 |  | 0 | 0 | 0 | 0 | 0 | 0 | 0 | 0 | 0 | 0 |  |  |  | 0 |  |  |  |  | 0 | 0 | 0 | 0 | 0
1977 | 11 | 1976-11-11 | 0 | 0 | 0 | 0 | 0 |  |  |  |  | 0 | 0 | 0 | 0 |  | 0 | 0 | 0 | 0 | 0 | 0 | 0 | 0 | 0 | 0 |  |  |  | 0 |  |  |  |  | 0 | 0 | 0 | 0 | 0
1977 | 11 | 1976-11-12 | 0 | 0 | 0 | 0 | 0 |  |  |  |  | 0 | 0 | 0 | 0 |  | 0 | 0 | 0 | 0 | 0 | 0 | 0 | 0 | 0 | 0 |  |  |  | 0 |  |  |  |  | 0 | 0 | 0 | 0 | 0
1977 | 11 | 1976-11-13 | 0 | 0 | 0 | 0 | 0 |  |  |  |  | 0 | 0 | 0 | 0 |  | 0 | 0 | 0 | 0 | 0 | 0 | 0 | 0 | 0 | 0 |  |  |  | 0 |  |  |  |  | 0 | 0 | 0 | 0 | 0
1977 | 11 | 1976-11-14 | 0 | 0 | 0 | 0 | 0 |  |  |  |  | 0 | 0 | 0 | 0 |  | 0 | 0 | 0 | 0 | 0 | 0 | 0 | 0 | 0 | 0 |  |  |  | 0 |  |  |  |  | 0 | 0 | 0 | 0 | 0
1977 | 11 | 1976-11-15 | 0 | 0 | 0 | 0 | 0 |  |  |  |  | 0 | 0 | 0 | 0 |  | 0 | 0 | 0 | 0 | 0 | 0 | 0 | 0 | 0 | 0 |  |  |  | 0 |  |  |  |  | 0 | 0 | 0 | 0 | 0
1977 | 11 | 1976-11-16 | 0 | 0 | 0 | 0 | 0 |  |  |  |  | 0 | 0 | 0 | 0 |  | 0 | 0 | 0 | 0 | 0 | 0 | 0 | 0 | 0 | 0 |  |  |  | 0 |  |  |  |  | 0 | 0 | 0 | 0 | 0
1977 | 11 | 1976-11-17 | 0 | 0 | 0 | 0 | 0 |  |  |  |  | 0 | 0 | 0 | 0 |  | 0 | 0 | 0 | 0 | 0 | 0 | 0 | 0 | 0 | 0 |  |  |  | 0 |  |  |  |  | 0 | 0 | 0 | 0 | 0
1977 | 11 | 1976-11-18 | 0 | 0 | 0 | 0 | 0 |  |  |  |  | 0 | 0 | 0 | 0 |  | 0 | 0 | 0 | 0 | 0 | 0 | 0 | 0 | 0 | 0 |  |  |  | 0 |  |  |  |  | 0 | 0 | 0 | 0 | 0
1977 | 11 | 1976-11-19 | 0 | 0 | 0 | 0 | 0 |  |  |  |  | 0 | 0 | 0 | 0 |  | 0 | 0 | 0 | 0 | 0 | 0 | 0 | 0 | 0 | 0 |  |  |  | 0 |  |  |  |  | 0 | 0 | 0 | 0 | 0
1977 | 11 | 1976-11-20 | 0 | 0 | 0 | 0 | 0 |  |  |  |  | 0 | 0 | 0 | 0 |  | 0 | 0 | 0 | 0 | 0 | 0 | 0 | 0 | 0 | 0 |  |  |  | 0 |  |  |  |  | 0 | 0 | 0 | 0 | 0
1977 | 11 | 1976-11-21 | 0 | 0 | 0 | 0 | 0 |  |  |  |  | 0 | 0 | 0 | 0 |  | 0 | 0 | 0 | 0 | 0 | 0 | 0 | 0 | 0 | 0 |  |  |  | 0 |  |  |  |  | 0 | 0 | 0 | 0 | 0
1977 | 11 | 1976-11-22 | 0 | 0 | 0 | 0 | 0 |  |  |  |  | 0 | 0 | 0 | 0 |  | 0 | 0 | 0 | 0 | 0 | 0 | 0 | 0 | 0 | 0 |  |  |  | 0 |  |  |  |  | 0 | 0 | 0 | 0 | 0
1977 | 11 | 1976-11-23 | 0 | 0 | 0 | 0 | 0 |  |  |  |  | 0 | 0 | 0 | 0 |  | 0 | 0 | 0 | 0 | 0 | 0 | 0 | 0 | 0 | 0 |  |  |  | 0 |  |  |  |  | 0 | 0 | 0 | 0 | 0
1977 | 11 | 1976-11-24 | 0 | 0 | 0 | 0 | 0 |  |  |  |  | 0 | 0 | 0 | 0 |  | 0 | 0 | 0 | 0 | 0 | 0 | 0 | 0 | 0 | 0 |  |  |  | 0 |  |  |  |  | 0 | 0 | 0 | 0 | 0
1977 | 11 | 1976-11-25 | 0 | 0 | 0 | 0 | 0 |  |  |  |  | 0 | 0 | 0 | 0 |  | 0 | 0 | 0 | 0 | 0 | 0 | 0 | 0 | 0 | 0 |  |  |  | 0 |  |  |  |  | 0 | 0 | 0 | 0 | 0
1977 | 11 | 1976-11-26 | 0 | 0 | 0 | 0 | 0 |  |  |  |  | 0 | 0 | 0 | 0 |  | 0 | 0 | 0 | 0 | 0 | 0 | 0 | 0 | 0 | 0 |  |  |  | 0 |  |  |  |  | 0 | 0 | 0 | 0 | 0
1977 | 11 | 1976-11-27 | 0 | 0 | 0 | 0 | 0 |  |  |  |  | 0 | 0 | 0 | 0 |  | 0 | 0 | 0 | 0 | 0 | 0 | 0 | 0 | 0 | 0 |  |  |  | 0 |  |  |  |  | 0 | 0 | 0 | 0 | 0
1977 | 11 | 1976-11-28 | 0 | 0 | 0 | 0 | 0 |  |  |  |  | 0 | 0 | 0 | 0 |  | 0 | 0 | 0 | 0 | 0 | 0 | 0 | 0 | 0 | 0 |  |  |  | 0 |  |  |  |  | 0 | 0 | 0 | 0 | 0
1977 | 11 | 1976-11-29 | 0 | 0 | 0 | 0 | 0 |  |  |  |  | 0 | 0 | 0 | 0 |  | 0 | 0 | 0 | 0 | 0 | 0 | 0 | 0 | 0 | 0 |  |  |  | 0 |  |  |  |  | 0 | 0 | 0 | 0 | 0
1977 | 11 | 1976-11-30 | 0 | 0 | 0 | 0 | 0 |  |  |  |  | 0 | 0 | 0 | 0 |  | 0 | 0 | 0 | 0 | 0 | 0 | 0 | 0 | 0 | 0 |  |  |  | 0 |  |  |  |  | 0 | 0 | 0 | 0 | 0
1977 | 12 | 1976-12-01 | 0 | 0 | 0 | 0 | 0 |  |  |  |  | 0 | 0 | 0 | 0 |  | 0 | 0 | 0 | 0 | 0 | 0 | 0 | 0 | 0 | 0 |  |  |  | 0 |  |  |  |  | 0 | 0 | 0 | 0 | 0
1977 | 12 | 1976-12-02 | 0 | 0 | 0 | 0 | 0 |  |  |  |  | 0 | 0 | 0 | 0 |  | 0 | 0 | 0 | 0 | 0 | 0 | 0 | 0 | 0 | 0 |  |  |  | 0 |  |  |  |  | 0 | 0 | 0 | 0 | 0
1977 | 12 | 1976-12-03 | 0 | 0 | 0 | 0 | 0 |  |  |  |  | 0 | 0 | 0 | 0 |  | 0 | 0 | 0 | 0 | 0 | 0 | 0 | 0 | 0 | 0 |  |  |  | 0 |  |  |  |  | 0 | 0 | 0 | 0 | 0
1977 | 12 | 1976-12-04 | 0 | 0 | 0 | 0 | 0 |  |  |  |  | 0 | 0 | 0 | 0 |  | 0 | 0 | 0 | 0 | 0 | 0 | 0 | 0 | 0 | 0 |  |  |  | 0 |  |  |  |  | 0 | 0 | 0 | 0 | 0
1977 | 12 | 1976-12-05 | 0 | 0 | 0 | 0 | 0 |  |  |  |  | 0 | 0 | 0 | 0 |  | 0 | 0 | 0 | 0 | 0 | 0 | 0 | 0 | 0 | 0 |  |  |  | 0 |  |  |  |  | 0 | 0 | 0 | 0 | 0
1977 | 12 | 1976-12-06 | 0 | 0 | 0 | 0 | 0 |  |  |  |  | 0 | 0 | 0 | 0 |  | 0 | 0 | 0 | 0 | 0 | 0 | 0 | 0 | 0 | 0 |  |  |  | 0 |  |  |  |  | 0 | 0 | 0 | 0 | 0
1977 | 12 | 1976-12-07 | 0 | 0 | 0 | 0 | 0 |  |  |  |  | 0 | 0 | 0 | 0 |  | 0 | 0 | 0 | 0 | 0 | 0 | 0 | 0 | 0 | 0 |  |  |  | 0 |  |  |  |  | 0 | 0 | 0 | 0 | 0
1977 | 12 | 1976-12-08 | 0 | 0 | 0 | 0 | 0 |  |  |  |  | 0 | 0 | 0 | 0 |  | 0 | 0 | 0 | 0 | 0 | 0 | 0 | 0 | 0 | 0 |  |  |  | 0 |  |  |  |  | 0 | 0 | 0 | 0 | 0
1977 | 12 | 1976-12-09 | 0 | 0 | 0 | 0 | 0 |  |  |  |  | 0 | 0 | 0 | 0 |  | 0 | 0 | 0 | 0 | 0 | 0 | 0 | 0 | 0 | 0 |  |  |  | 0 |  |  |  |  | 0 | 0 | 0 | 0 | 0
1977 | 12 | 1976-12-10 | 0 | 0 | 0 | 0 | 0 |  |  |  |  | 0 | 0 | 0 | 0 |  | 0 | 0 | 0 | 0 | 0 | 0 | 0 | 0 | 0 | 0 |  |  |  | 0 |  |  |  |  | 0 | 0 | 0 | 0 | 0
1977 | 12 | 1976-12-11 | 0 | 0 | 0 | 0 | 0 |  |  |  |  | 0 | 0 | 0 | 0 |  | 0 | 0 | 0 | 0 | 0 | 0 | 0 | 0 | 0 | 0 |  |  |  | 0 |  |  |  |  | 0 | 0 | 0 | 0 | 0
1977 | 12 | 1976-12-12 | 0 | 0 | 0 | 0 | 0 |  |  |  |  | 0 | 0 | 0 | 0 |  | 0 | 0 | 0 | 0 | 0 | 0 | 0 | 0 | 0 | 0 |  |  |  | 0 |  |  |  |  | 0 | 0 | 0 | 0 | 0
1977 | 12 | 1976-12-13 | 0 | 0 | 0 | 0 | 0 |  |  |  |  | 0 | 0 | 0 | 0 |  | 0 | 0 | 0 | 0 | 0 | 0 | 0 | 0 | 0 | 0 |  |  |  | 0 |  |  |  |  | 0 | 0 | 0 | 0 | 0
1977 | 12 | 1976-12-14 | 0 | 0 | 0 | 0 | 0 |  |  |  |  | 0 | 0 | 0 | 0 |  | 0 | 0 | 0 | 0 | 0 | 0 | 0 | 0 | 0 | 0 |  |  |  | 0 |  |  |  |  | 0 | 0 | 0 | 0 | 0
1977 | 12 | 1976-12-15 | 0 | 0 | 0 | 0 | 0 |  |  |  |  | 0 | 0 | 0 | 0 |  | 0 | 0 | 0 | 0 | 0 | 0 | 0 | 0 | 0 | 0 |  |  |  | 0 |  |  |  |  | 0 | 0 | 0 | 0 | 0
1977 | 12 | 1976-12-16 | 0 | 0 | 0 | 0 | 0 |  |  |  |  | 0 | 0 | 0 | 0 |  | 0 | 0 | 0 | 0 | 0 | 0 | 0 | 0 | 0 | 0 |  |  |  | 0 |  |  |  |  | 0 | 0 | 0 | 0 | 0
1977 | 12 | 1976-12-17 | 0 | 0 | 0 | 0 | 0 |  |  |  |  | 0 | 0 | 0 | 0 |  | 0 | 0 | 0 | 0 | 0 | 0 | 0 | 0 | 0 | 0 |  |  |  | 0 |  |  |  |  | 0 | 0 | 0 | 0 | 0
1977 | 12 | 1976-12-18 | 0 | 0 | 0 | 0 | 0 |  |  |  |  | 0 | 0 | 0 | 0 |  | 0 | 0 | 0 | 0 | 0 | 0 | 0 | 0 | 0 | 0 |  |  |  | 0 |  |  |  |  | 0 | 0 | 0 | 0 | 0
1977 | 12 | 1976-12-19 | 0 | 0 | 0 | 0 | 0 |  |  |  |  | 0 | 0 | 0 | 0 |  | 0 | 0 | 0 | 0 | 0 | 0 | 0 | 0 | 0 | 0 |  |  |  | 0 |  |  |  |  | 0 | 0 | 0 | 0 | 0
1977 | 12 | 1976-12-20 | 0 | 0 | 0 | 0 | 0 |  |  |  |  | 0 | 0 | 0 | 0 |  | 0 | 0 | 0 | 0 | 0 | 0 | 0 | 0 | 0 | 0 |  |  |  | 0 |  |  |  |  | 0 | 0 | 0 | 0 | 0
1977 | 12 | 1976-12-21 | 0 | 0 | 0 | 0 | 0 |  |  |  |  | 0 | 0 | 0 | 0 |  | 0 | 0 | 0 | 0 | 0 | 0 | 0 | 0 | 0 | 0 |  |  |  | 0 |  |  |  |  | 0 | 0 | 0 | 0 | 0
1977 | 12 | 1976-12-22 | 0 | 0 | 0 | 0 | 0 |  |  |  |  | 0 | 0 | 0 | 0 |  | 0 | 0 | 0 | 0 | 0 | 0 | 0 | 0 | 0 | 0 |  |  |  | 0 |  |  |  |  | 0 | 0 | 0 | 0 | 0
1977 | 12 | 1976-12-23 | 0 | 0 | 0 | 0 | 0 |  |  |  |  | 0 | 0 | 0 | 0 |  | 0 | 0 | 0 | 0 | 0 | 0 | 0 | 0 | 0 | 0 |  |  |  | 0 |  |  |  |  | 0 | 0 | 0 | 0 | 0
1977 | 12 | 1976-12-24 | 0 | 0 | 0 | 0 | 0 |  |  |  |  | 0 | 0 | 0 | 0 |  | 0 | 0 | 0 | 0 | 0 | 0 | 0 | 0 | 0 | 0 |  |  |  | 0 |  |  |  |  | 0 | 0 | 0 | 0 | 0
1977 | 12 | 1976-12-25 | 0 | 0 | 0 | 0 | 0 |  |  |  |  | 0 | 0 | 0 | 0 |  | 0 | 0 | 0 | 0 | 0 | 0 | 0 | 0 | 0 | 0 |  |  |  | 0 |  |  |  |  | 0 | 0 | 0 | 0 | 0
1977 | 12 | 1976-12-26 | 0 | 0 | 0 | 0 | 0 |  |  |  |  | 0 | 0 | 0 | 0 |  | 0 | 0 | 0 | 0 | 0 | 0 | 0 | 0 | 0 | 0 |  |  |  | 0 |  |  |  |  | 0 | 0 | 0 | 0 | 0
1977 | 12 | 1976-12-27 | 0 | 0 | 0 | 0 | 0 |  |  |  |  | 0 | 0 | 0 | 0 |  | 0 | 0 | 0 | 0 | 0 | 0 | 0 | 0 | 0 | 0 |  |  |  | 0 |  |  |  |  | 0 | 0 | 0 | 0 | 0
1977 | 12 | 1976-12-28 | 0 | 0 | 0 | 0 | 0 |  |  |  |  | 0 | 0 | 0 | 0 |  | 0 | 0 | 0 | 0 | 0 | 0 | 0 | 0 | 0 | 0 |  |  |  | 0 |  |  |  |  | 0 | 0 | 0 | 0 | 0
1977 | 12 | 1976-12-29 | 0 | 0 | 0 | 0 | 0 |  |  |  |  | 0 | 0 | 0 | 0 |  | 0 | 0 | 0 | 0 | 0 | 0 | 0 | 0 | 0 | 0 |  |  |  | 0 |  |  |  |  | 0 | 0 | 0 | 0 | 0
1977 | 12 | 1976-12-30 | 0 | 0 | 0 | 0 | 0 |  |  |  |  | 0 | 0 | 0 | 0 |  | 0 | 0 | 0 | 0 | 0 | 0 | 0 | 0 | 0 | 0 |  |  |  | 0 |  |  |  |  | 0 | 0 | 0 | 0 | 0
1977 | 12 | 1976-12-31 | 0 | 0 | 0 | 0 | 0 |  |  |  |  | 0 | 0 | 0 | 0 |  | 0 | 0 | 0 | 0 | 0 | 0 | 0 | 0 | 0 | 0 |  |  |  | 0 |  |  |  |  | 0 | 0 | 0 | 0 | 0
1977 | 1 | 1977-01-01 | 0 | 0 | 0 | 0 | 0 |  |  |  |  | 0 | 0 | 0 | 0 |  | 0 | 0 | 0 | 0 | 0 | 0 | 0 | 0 | 0 | 0 |  |  |  | 0 |  |  |  |  | 0 | 0 | 0 | 0 | 0
1977 | 1 | 1977-01-02 | 0 | 0 | 0 | 0 | 0 |  |  |  |  | 0 | 0 | 0 | 0 |  | 0 | 0 | 0 | 0 | 0 | 0 | 0 | 0 | 0 | 0 |  |  |  | 0 |  |  |  |  | 0 | 0 | 0 | 0 | 0
1977 | 1 | 1977-01-03 | 0 | 0 | 0 | 0 | 0 |  |  |  |  | 0 | 0 | 0 | 0 |  | 0 | 0 | 0 | 0 | 0 | 0 | 0 | 0 | 0 | 0 |  |  |  | 0 |  |  |  |  | 0 | 0 | 0 | 0 | 0
1977 | 1 | 1977-01-04 | 0 | 0 | 0 | 0 | 0 |  |  |  |  | 0 | 0 | 0 | 0 |  | 0 | 0 | 0 | 0 | 0 | 0 | 0 | 0 | 0 | 0 |  |  |  | 0 |  |  |  |  | 0 | 0 | 0 | 0 | 0
1977 | 1 | 1977-01-05 | 0 | 0 | 0 | 0 | 0 |  |  |  |  | 0 | 0 | 0 | 0 |  | 0 | 0 | 0 | 0 | 0 | 0 | 0 | 0 | 0 | 0 |  |  |  | 0 |  |  |  |  | 0 | 0 | 0 | 0 | 0
1977 | 1 | 1977-01-06 | 0 | 0 | 0 | 0 | 0 |  |  |  |  | 0 | 0 | 0 | 0 |  | 0 | 0 | 0 | 0 | 0 | 0 | 0 | 0 | 0 | 0 |  |  |  | 0 |  |  |  |  | 0 | 0 | 0 | 0 | 0
1977 | 1 | 1977-01-07 | 0 | 0 | 0 | 0 | 0 |  |  |  |  | 0 | 0 | 0 | 0 |  | 0 | 0 | 0 | 0 | 0 | 0 | 0 | 0 | 0 | 0 |  |  |  | 0 |  |  |  |  | 0 | 0 | 0 | 0 | 0
1977 | 1 | 1977-01-08 | 0 | 0 | 0 | 0 | 0 |  |  |  |  | 0 | 0 | 0 | 0 |  | 0 | 0 | 0 | 0 | 0 | 0 | 0 | 0 | 0 | 0 |  |  |  | 0 |  |  |  |  | 0 | 0 | 0 | 0 | 0
1977 | 1 | 1977-01-09 | 0 | 0 | 0 | 0 | 0 |  |  |  |  | 0 | 0 | 0 | 0 |  | 0 | 0 | 0 | 0 | 0 | 0 | 0 | 0 | 0 | 0 |  |  |  | 0 |  |  |  |  | 0 | 0 | 0 | 0 | 0
1977 | 1 | 1977-01-10 | 0 | 0 | 0 | 0 | 0 |  |  |  |  | 0 | 0 | 0 | 0 |  | 0 | 0 | 0 | 0 | 0 | 0 | 0 | 0 | 0 | 0 |  |  |  | 0 |  |  |  |  | 0 | 0 | 0 | 0 | 0
1977 | 1 | 1977-01-11 | 0 | 0 | 0 | 0 | 0 |  |  |  |  | 0 | 0 | 0 | 0 |  | 0 | 0 | 0 | 0 | 0 | 0 | 0 | 0 | 0 | 0 |  |  |  | 0 |  |  |  |  | 0 | 0 | 0 | 0 | 0
1977 | 1 | 1977-01-12 | 0 | 0 | 0 | 0 | 0 |  |  |  |  | 0 | 0 | 0 | 0 |  | 0 | 0 | 0 | 0 | 0 | 0 | 0 | 0 | 0 | 0 |  |  |  | 0 |  |  |  |  | 0 | 0 | 0 | 0 | 0
1977 | 1 | 1977-01-13 | 0 | 0 | 0 | 0 | 0 |  |  |  |  | 0 | 0 | 0 | 0 |  | 0 | 0 | 0 | 0 | 0 | 0 | 0 | 0 | 0 | 0 |  |  |  | 0 |  |  |  |  | 0 | 0 | 0 | 0 | 0
1977 | 1 | 1977-01-14 | 0 | 0 | 0 | 0 | 0 |  |  |  |  | 0 | 0 | 0 | 0 |  | 0 | 0 | 0 | 0 | 0 | 0 | 0 | 0 | 0 | 0 |  |  |  | 0 |  |  |  |  | 0 | 0 | 0 | 0 | 0
1977 | 1 | 1977-01-15 | 0 | 0 | 0 | 0 | 0 |  |  |  |  | 0 | 0 | 0 | 0 |  | 0 | 0 | 0 | 0 | 0 | 0 | 0 | 0 | 0 | 0 |  |  |  | 0 |  |  |  |  | 0 | 0 | 0 | 0 | 0
1977 | 1 | 1977-01-16 | 0 | 0 | 0 | 0 | 0 |  |  |  |  | 0 | 0 | 0 | 0 |  | 0 | 0 | 0 | 0 | 0 | 0 | 0 | 0 | 0 | 0 |  |  |  | 0 |  |  |  |  | 0 | 0 | 0 | 0 | 0
1977 | 1 | 1977-01-17 | 0 | 0 | 0 | 0 | 0 |  |  |  |  | 0 | 0 | 0 | 0 |  | 0 | 0 | 0 | 0 | 0 | 0 | 0 | 0 | 0 | 0 |  |  |  | 0 |  |  |  |  | 0 | 0 | 0 | 0 | 0
1977 | 1 | 1977-01-18 | 0 | 0 | 0 | 0 | 0 |  |  |  |  | 0 | 0 | 0 | 0 |  | 0 | 0 | 0 | 0 | 0 | 0 | 0 | 0 | 0 | 0 |  |  |  | 0 |  |  |  |  | 0 | 0 | 0 | 0 | 0
1977 | 1 | 1977-01-19 | 0 | 0 | 0 | 0 | 0 |  |  |  |  | 0 | 0 | 0 | 0 |  | 0 | 0 | 0 | 0 | 0 | 0 | 0 | 0 | 0 | 0 |  |  |  | 0 |  |  |  |  | 0 | 0 | 0 | 0 | 0
1977 | 1 | 1977-01-20 | 0 | 0 | 0 | 0 | 0 |  |  |  |  | 0 | 0 | 0 | 0 |  | 0 | 0 | 0 | 0 | 0 | 0 | 0 | 0 | 0 | 0 |  |  |  | 0 |  |  |  |  | 0 | 0 | 0 | 0 | 0
1977 | 1 | 1977-01-21 | 0 | 0 | 0 | 0 | 0 |  |  |  |  | 0 | 0 | 0 | 0 |  | 0 | 0 | 0 | 0 | 0 | 0 | 0 | 0 | 0 | 0 |  |  |  | 0 |  |  |  |  | 0 | 0 | 0 | 0 | 0
1977 | 1 | 1977-01-22 | 0 | 0 | 0 | 0 | 0 |  |  |  |  | 0 | 0 | 0 | 0 |  | 0 | 0 | 0 | 0 | 0 | 0 | 0 | 0 | 0 | 0 |  |  |  | 0 |  |  |  |  | 0 | 0 | 0 | 0 | 0
1977 | 1 | 1977-01-23 | 0 | 0 | 0 | 0 | 0 |  |  |  |  | 0 | 0 | 0 | 0 |  | 0 | 0 | 0 | 0 | 0 | 0 | 0 | 0 | 0 | 0 |  |  |  | 0 |  |  |  |  | 0 | 0 | 0 | 0 | 0
1977 | 1 | 1977-01-24 | 0 | 0 | 0 | 0 | 0 |  |  |  |  | 0 | 0 | 0 | 0 |  | 0 | 0 | 0 | 0 | 0 | 0 | 0 | 0 | 0 | 0 |  |  |  | 0 |  |  |  |  | 0 | 0 | 0 | 0 | 0
1977 | 1 | 1977-01-25 | 0 | 0 | 0 | 0 | 0 |  |  |  |  | 0 | 0 | 0 | 0 |  | 0 | 0 | 0 | 0 | 0 | 0 | 0 | 0 | 0 | 0 |  |  |  | 0 |  |  |  |  | 0 | 0 | 0 | 0 | 0
1977 | 1 | 1977-01-26 | 0 | 0 | 0 | 0 | 0 |  |  |  |  | 0 | 0 | 0 | 0 |  | 0 | 0 | 0 | 0 | 0 | 0 | 0 | 0 | 0 | 0 |  |  |  | 0 |  |  |  |  | 0 | 0 | 0 | 0 | 0
1977 | 1 | 1977-01-27 | 0 | 0 | 0 | 0 | 0 |  |  |  |  | 0 | 0 | 0 | 0 |  | 0 | 0 | 0 | 0 | 0 | 0 | 0 | 0 | 0 | 0 |  |  |  | 0 |  |  |  |  | 0 | 0 | 0 | 0 | 0
1977 | 1 | 1977-01-28 | 0 | 0 | 0 | 0 | 0 |  |  |  |  | 0 | 0 | 0 | 0 |  | 0 | 0 | 0 | 0 | 0 | 0 | 0 | 0 | 0 | 0 |  |  |  | 0 |  |  |  |  | 0 | 0 | 0 | 0 | 0
1977 | 1 | 1977-01-29 | 0 | 0 | 0 | 0 | 0 |  |  |  |  | 0 | 0 | 0 | 0 |  | 0 | 0 | 0 | 0 | 0 | 0 | 0 | 0 | 0 | 0 |  |  |  | 0 |  |  |  |  | 0 | 0 | 0 | 0 | 0
1977 | 1 | 1977-01-30 | 0 | 0 | 0 | 0 | 0 |  |  |  |  | 0 | 0 | 0 | 0 |  | 0 | 0 | 0 | 0 | 0 | 0 | 0 | 0 | 0 | 0 |  |  |  | 0 |  |  |  |  | 0 | 0 | 0 | 0 | 0
1977 | 1 | 1977-01-31 | 0 | 0 | 0 | 0 | 0 |  |  |  |  | 0 | 0 | 0 | 0 |  | 0 | 0 | 0 | 0 | 0 | 0 | 0 | 0 | 0 | 0 |  |  |  | 0 |  |  |  |  | 0 | 0 | 0 | 0 | 0
1977 | 2 | 1977-02-01 | 0 | 0 | 0 | 0 | 0 |  |  |  |  | 0 | 0 | 0 | 0 |  | 0 | 0 | 0 | 0 | 0 | 0 | 0 | 0 | 0 | 0 |  |  |  | 0 |  |  |  |  | 0 | 0 | 0 | 0 | 0
1977 | 2 | 1977-02-02 | 0 | 0 | 0 | 0 | 0 |  |  |  |  | 0 | 0 | 0 | 0 |  | 0 | 0 | 0 | 0 | 0 | 0 | 0 | 0 | 0 | 0 |  |  |  | 0 |  |  |  |  | 0 | 0 | 0 | 0 | 0
1977 | 2 | 1977-02-03 | 0 | 0 | 0 | 0 | 0 |  |  |  |  | 0 | 0 | 0 | 0 |  | 0 | 0 | 0 | 0 | 0 | 0 | 0 | 0 | 0 | 0 |  |  |  | 0 |  |  |  |  | 0 | 0 | 0 | 0 | 0
1977 | 2 | 1977-02-04 | 0 | 0 | 0 | 0 | 0 |  |  |  |  | 0 | 0 | 0 | 0 |  | 0 | 0 | 0 | 0 | 0 | 0 | 0 | 0 | 0 | 0 |  |  |  | 0 |  |  |  |  | 0 | 0 | 0 | 0 | 0
1977 | 2 | 1977-02-05 | 0 | 0 | 0 | 0 | 0 |  |  |  |  | 0 | 0 | 0 | 0 |  | 0 | 0 | 0 | 0 | 0 | 0 | 0 | 0 | 0 | 0 |  |  |  | 0 |  |  |  |  | 0 | 0 | 0 | 0 | 0
1977 | 2 | 1977-02-06 | 0 | 0 | 0 | 0 | 0 |  |  |  |  | 0 | 0 | 0 | 0 |  | 0 | 0 | 0 | 0 | 0 | 0 | 0 | 0 | 0 | 0 |  |  |  | 0 |  |  |  |  | 0 | 0 | 0 | 0 | 0
1977 | 2 | 1977-02-07 | 0 | 0 | 0 | 0 | 0 |  |  |  |  | 0 | 0 | 0 | 0 |  | 0 | 0 | 0 | 0 | 0 | 0 | 0 | 0 | 0 | 0 |  |  |  | 0 |  |  |  |  | 0 | 0 | 0 | 0 | 0
1977 | 2 | 1977-02-08 | 0 | 0 | 0 | 0 | 0 |  |  |  |  | 0 | 0 | 0 | 0 |  | 0 | 0 | 0 | 0 | 0 | 0 | 0 | 0 | 0 | 0 |  |  |  | 0 |  |  |  |  | 0 | 0 | 0 | 0 | 0
1977 | 2 | 1977-02-09 | 0 | 0 | 0 | 0 | 0 |  |  |  |  | 0 | 0 | 0 | 0 |  | 0 | 0 | 0 | 0 | 0 | 0 | 0 | 0 | 0 | 0 |  |  |  | 0 |  |  |  |  | 0 | 0 | 0 | 0 | 0
1977 | 2 | 1977-02-10 | 0 | 0 | 0 | 0 | 0 |  |  |  |  | 0 | 0 | 0 | 0 |  | 0 | 0 | 0 | 0 | 0 | 0 | 0 | 0 | 0 | 0 |  |  |  | 0 |  |  |  |  | 0 | 0 | 0 | 0 | 0
1977 | 2 | 1977-02-11 | 0 | 0 | 0 | 0 | 0 |  |  |  |  | 0 | 0 | 0 | 0 |  | 0 | 0 | 0 | 0 | 0 | 0 | 0 | 0 | 0 | 0 |  |  |  | 0 |  |  |  |  | 0 | 0 | 0 | 0 | 0
1977 | 2 | 1977-02-12 | 0 | 0 | 0 | 0 | 0 |  |  |  |  | 0 | 0 | 0 | 0 |  | 0 | 0 | 0 | 0 | 0 | 0 | 0 | 0 | 0 | 0 |  |  |  | 0 |  |  |  |  | 0 | 0 | 0 | 0 | 0
1977 | 2 | 1977-02-13 | 0 | 0 | 0 | 0 | 0 |  |  |  |  | 0 | 0 | 0 | 0 |  | 0 | 0 | 0 | 0 | 0 | 0 | 0 | 0 | 0 | 0 |  |  |  | 0 |  |  |  |  | 0 | 0 | 0 | 0 | 0
1977 | 2 | 1977-02-14 | 0 | 0 | 0 | 0 | 0 |  |  |  |  | 0 | 0 | 0 | 0 |  | 0 | 0 | 0 | 0 | 0 | 0 | 0 | 0 | 0 | 0 |  |  |  | 0 |  |  |  |  | 0 | 0 | 0 | 0 | 0
1977 | 2 | 1977-02-15 | 0 | 0 | 0 | 0 | 0 |  |  |  |  | 0 | 0 | 0 | 0 |  | 0 | 0 | 0 | 0 | 0 | 0 | 0 | 0 | 0 | 0 |  |  |  | 0 |  |  |  |  | 0 | 0 | 0 | 0 | 0
1977 | 2 | 1977-02-16 | 0 | 0 | 0 | 0 | 0 |  |  |  |  | 0 | 0 | 0 | 0 |  | 0 | 0 | 0 | 0 | 0 | 0 | 0 | 0 | 0 | 0 |  |  |  | 0 |  |  |  |  | 0 | 0 | 0 | 0 | 0
1977 | 2 | 1977-02-17 | 0 | 0 | 0 | 0 | 0 |  |  |  |  | 0 | 0 | 0 | 0 |  | 0 | 0 | 0 | 0 | 0 | 0 | 0 | 0 | 0 | 0 |  |  |  | 0 |  |  |  |  | 0 | 0 | 0 | 0 | 0
1977 | 2 | 1977-02-18 | 0 | 0 | 0 | 0 | 0 |  |  |  |  | 0 | 0 | 0 | 0 |  | 0 | 0 | 0 | 0 | 0 | 0 | 0 | 0 | 0 | 0 |  |  |  | 0 |  |  |  |  | 0 | 0 | 0 | 0 | 0
1977 | 2 | 1977-02-19 | 0 | 0 | 0 | 0 | 0 |  |  |  |  | 0 | 0 | 0 | 0 |  | 0 | 0 | 0 | 0 | 0 | 0 | 0 | 0 | 0 | 0 |  |  |  | 0 |  |  |  |  | 0 | 0 | 0 | 0 | 0
1977 | 2 | 1977-02-20 | 0 | 0 | 0 | 0 | 0 |  |  |  |  | 0 | 0 | 0 | 0 |  | 0 | 0 | 0 | 0 | 0 | 0 | 0 | 0 | 0 | 0 |  |  |  | 0 |  |  |  |  | 0 | 0 | 0 | 0 | 0
1977 | 2 | 1977-02-21 | 0 | 0 | 0 | 0 | 0 |  |  |  |  | 0 | 0 | 0 | 0 |  | 0 | 0 | 0 | 0 | 0 | 0 | 0 | 0 | 0 | 0 |  |  |  | 0 |  |  |  |  | 0 | 0 | 0 | 0 | 0
1977 | 2 | 1977-02-22 | 0 | 0 | 0 | 0 | 0 |  |  |  |  | 0 | 0 | 0 | 0 |  | 0 | 0 | 0 | 0 | 0 | 0 | 0 | 0 | 0 | 0 |  |  |  | 0 |  |  |  |  | 0 | 0 | 0 | 0 | 0
1977 | 2 | 1977-02-23 | 0 | 0 | 0 | 0 | 0 |  |  |  |  | 0 | 0 | 0 | 0 |  | 0 | 0 | 0 | 0 | 0 | 0 | 0 | 0 | 0 | 0 |  |  |  | 0 |  |  |  |  | 0 | 0 | 0 | 0 | 0
1977 | 2 | 1977-02-24 | 0 | 0 | 0 | 0 | 0 |  |  |  |  | 0 | 0 | 0 | 0 |  | 0 | 0 | 0 | 0 | 0 | 0 | 0 | 0 | 0 | 0 |  |  |  | 0 |  |  |  |  | 0 | 0 | 0 | 0 | 0
1977 | 2 | 1977-02-25 | 0 | 0 | 0 | 0 | 0 |  |  |  |  | 0 | 0 | 0 | 0 |  | 0 | 0 | 0 | 0 | 0 | 0 | 0 | 0 | 0 | 0 |  |  |  | 0 |  |  |  |  | 0 | 0 | 0 | 0 | 0
1977 | 2 | 1977-02-26 | 0 | 0 | 0 | 0 | 0 |  |  |  |  | 0 | 0 | 0 | 0 |  | 0 | 0 | 0 | 0 | 0 | 0 | 0 | 0 | 0 | 0 |  |  |  | 0 |  |  |  |  | 0 | 0 | 0 | 0 | 0
1977 | 2 | 1977-02-27 | 0 | 0 | 0 | 0 | 0 |  |  |  |  | 0 | 0 | 0 | 0 |  | 0 | 0 | 0 | 0 | 0 | 0 | 0 | 0 | 0 | 0 |  |  |  | 0 |  |  |  |  | 0 | 0 | 0 | 0 | 0
1977 | 2 | 1977-02-28 | 0 | 0 | 0 | 0 | 0 |  |  |  |  | 0 | 0 | 0 | 0 |  | 0 | 0 | 0 | 0 | 0 | 0 | 0 | 0 | 0 | 0 |  |  |  | 0 |  |  |  |  | 0 | 0 | 0 | 0 | 0
1977 | 3 | 1977-03-01 | 0 | 0 | 0 | 0 | 0 |  |  |  |  | 0 | 0 | 0 | 0 |  | 0 | 0 | 0 | 0 | 0 | 0 | 0 | 0 | 0 | 0 |  |  |  | 0 |  |  |  |  | 0 | 0 | 0 | 0 | 0
1977 | 3 | 1977-03-02 | 0 | 0 | 0 | 0 | 0 |  |  |  |  | 0 | 0 | 0 | 0 |  | 0 | 0 | 0 | 0 | 0 | 0 | 0 | 0 | 0 | 0 |  |  |  | 0 |  |  |  |  | 0 | 0 | 0 | 0 | 0
1977 | 3 | 1977-03-03 | 0 | 0 | 0 | 0 | 0 |  |  |  |  | 0 | 0 | 0 | 0 |  | 0 | 0 | 0 | 0 | 0 | 0 | 0 | 0 | 0 | 0 |  |  |  | 0 |  |  |  |  | 0 | 0 | 0 | 0 | 0
1977 | 3 | 1977-03-04 | 0 | 0 | 0 | 0 | 0 |  |  |  |  | 0 | 0 | 0 | 0 |  | 0 | 0 | 0 | 0 | 0 | 0 | 0 | 0 | 0 | 0 |  |  |  | 0 |  |  |  |  | 0 | 0 | 0 | 0 | 0
1977 | 3 | 1977-03-05 | 0 | 0 | 0 | 0 | 0 |  |  |  |  | 0 | 0 | 0 | 0 |  | 0 | 0 | 0 | 0 | 0 | 0 | 0 | 0 | 0 | 0 |  |  |  | 0 |  |  |  |  | 0 | 0 | 0 | 0 | 0
1977 | 3 | 1977-03-06 | 0 | 0 | 0 | 0 | 0 |  |  |  |  | 0 | 0 | 0 | 0 |  | 0 | 0 | 0 | 0 | 0 | 0 | 0 | 0 | 0 | 0 |  |  |  | 0 |  |  |  |  | 0 | 0 | 0 | 0 | 0
1977 | 3 | 1977-03-07 | 0 | 0 | 0 | 0 | 0 |  |  |  |  | 0 | 0 | 0 | 0 |  | 0 | 0 | 0 | 0 | 0 | 0 | 0 | 0 | 0 | 0 |  |  |  | 0 |  |  |  |  | 0 | 0 | 0 | 0 | 0
1977 | 3 | 1977-03-08 | 0 | 0 | 0 | 0 | 0 |  |  |  |  | 0 | 0 | 0 | 0 |  | 0 | 0 | 0 | 0 | 0 | 0 | 0 | 0 | 0 | 0 |  |  |  | 0 |  |  |  |  | 0 | 0 | 0 | 0 | 0
1977 | 3 | 1977-03-09 | 0 | 0 | 0 | 0 | 0 |  |  |  |  | 0 | 0 | 0 | 0 |  | 0 | 0 | 0 | 0 | 0 | 0 | 0 | 0 | 0 | 0 |  |  |  | 0 |  |  |  |  | 0 | 0 | 0 | 0 | 0
1977 | 3 | 1977-03-10 | 0 | 0 | 0 | 0 | 0 |  |  |  |  | 0 | 0 | 0 | 0 |  | 0 | 0 | 0 | 0 | 0 | 0 | 0 | 0 | 0 | 0 |  |  |  | 0 |  |  |  |  | 0 | 0 | 0 | 0 | 0
1977 | 3 | 1977-03-11 | 0 | 0 | 0 | 0 | 0 |  |  |  |  | 0 | 0 | 0 | 0 |  | 0 | 0 | 0 | 0 | 0 | 0 | 0 | 0 | 0 | 0 |  |  |  | 0 |  |  |  |  | 0 | 0 | 0 | 0 | 0
1977 | 3 | 1977-03-12 | 0 | 0 | 0 | 0 | 0 |  |  |  |  | 0 | 0 | 0 | 0 |  | 0 | 0 | 0 | 0 | 0 | 0 | 0 | 0 | 0 | 0 |  |  |  | 0 |  |  |  |  | 0 | 0 | 0 | 0 | 0
1977 | 3 | 1977-03-13 | 0 | 0 | 0 | 0 | 0 |  |  |  |  | 0 | 0 | 0 | 0 |  | 0 | 0 | 0 | 0 | 0 | 0 | 0 | 0 | 0 | 0 |  |  |  | 0 |  |  |  |  | 0 | 0 | 0 | 0 | 0
1977 | 3 | 1977-03-14 | 0 | 0 | 0 | 0 | 0 |  |  |  |  | 0 | 0 | 0 | 0 |  | 0 | 0 | 0 | 0 | 0 | 0 | 0 | 0 | 0 | 0 |  |  |  | 0 |  |  |  |  | 0 | 0 | 0 | 0 | 0
1977 | 3 | 1977-03-15 | 0 | 0 | 0 | 0 | 0 |  |  |  |  | 0 | 0 | 0 | 0 |  | 0 | 0 | 0 | 0 | 0 | 0 | 0 | 0 | 0 | 0 |  |  |  | 0 |  |  |  |  | 0 | 0 | 0 | 0 | 0
1977 | 3 | 1977-03-16 | 0 | 0 | 0 | 0 | 0 |  |  |  |  | 0 | 0 | 0 | 0 |  | 0 | 0 | 0 | 0 | 0 | 0 | 0 | 0 | 0 | 0 |  |  |  | 0 |  |  |  |  | 0 | 0 | 0 | 0 | 0
1977 | 3 | 1977-03-17 | 0 | 0 | 0 | 0 | 0 |  |  |  |  | 0 | 0 | 0 | 0 |  | 0 | 0 | 0 | 0 | 0 | 0 | 0 | 0 | 0 | 0 |  |  |  | 0 |  |  |  |  | 0 | 0 | 0 | 0 | 0
1977 | 3 | 1977-03-18 | 0 | 0 | 0 | 0 | 0 |  |  |  |  | 0 | 0 | 0 | 0 |  | 0 | 0 | 0 | 0 | 0 | 0 | 0 | 0 | 0 | 0 |  |  |  | 0 |  |  |  |  | 0 | 0 | 0 | 0 | 0
1977 | 3 | 1977-03-19 | 0 | 0 | 0 | 0 | 0 |  |  |  |  | 0 | 0 | 0 | 0 |  | 0 | 0 | 0 | 0 | 0 | 0 | 0 | 0 | 0 | 0 |  |  |  | 0 |  |  |  |  | 0 | 0 | 0 | 0 | 0
1977 | 3 | 1977-03-20 | 0 | 0 | 0 | 0 | 0 |  |  |  |  | 0 | 0 | 0 | 0 |  | 0 | 0 | 0 | 0 | 0 | 0 | 0 | 0 | 0 | 0 |  |  |  | 0 |  |  |  |  | 0 | 0 | 0 | 0 | 0
1977 | 3 | 1977-03-21 | 0 | 0 | 0 | 0 | 0 |  |  |  |  | 0 | 0 | 0 | 0 |  | 0 | 0 | 0 | 0 | 0 | 0 | 0 | 0 | 0 | 0 |  |  |  | 0 |  |  |  |  | 0 | 0 | 0 | 0 | 0
1977 | 3 | 1977-03-22 | 0 | 0 | 0 | 0 | 0 |  |  |  |  | 0 | 0 | 0 | 0 |  | 0 | 0 | 0 | 0 | 0 | 0 | 0 | 0 | 0 | 0 |  |  |  | 0 |  |  |  |  | 0 | 0 | 0 | 0 | 0
1977 | 3 | 1977-03-23 | 0 | 0 | 0 | 0 | 0 |  |  |  |  | 0 | 0 | 0 | 0 |  | 0 | 0 | 0 | 0 | 0 | 0 | 0 | 0 | 0 | 0 |  |  |  | 0 |  |  |  |  | 0 | 0 | 0 | 0 | 0
1977 | 3 | 1977-03-24 | 0 | 0 | 0 | 0 | 0 |  |  |  |  | 0 | 0 | 0 | 0 |  | 0 | 0 | 0 | 0 | 0 | 0 | 0 | 0 | 0 | 0 |  |  |  | 0 |  |  |  |  | 0 | 0 | 0 | 0 | 0
1977 | 3 | 1977-03-25 | 0 | 0 | 0 | 0 | 0 |  |  |  |  | 0 | 0 | 0 | 0 |  | 0 | 0 | 0 | 0 | 0 | 0 | 0 | 0 | 0 | 0 |  |  |  | 0 |  |  |  |  | 0 | 0 | 0 | 0 | 0
1977 | 3 | 1977-03-26 | 0 | 0 | 0 | 0 | 0 |  |  |  |  | 0 | 0 | 0 | 0 |  | 0 | 0 | 0 | 0 | 0 | 0 | 0 | 0 | 0 | 0 |  |  |  | 0 |  |  |  |  | 0 | 0 | 0 | 0 | 0
1977 | 3 | 1977-03-27 | 0 | 0 | 0 | 0 | 0 |  |  |  |  | 0 | 0 | 0 | 0 |  | 0 | 0 | 0 | 0 | 0 | 0 | 0 | 0 | 0 | 0 |  |  |  | 0 |  |  |  |  | 0 | 0 | 0 | 0 | 0
1977 | 3 | 1977-03-28 | 0 | 0 | 0 | 0 | 0 |  |  |  |  | 0 | 0 | 0 | 0 |  | 0 | 0 | 0 | 0 | 0 | 0 | 0 | 0 | 0 | 0 |  |  |  | 0 |  |  |  |  | 0 | 0 | 0 | 0 | 0
1977 | 3 | 1977-03-29 | 0 | 0 | 0 | 0 | 0 |  |  |  |  | 0 | 0 | 0 | 0 |  | 0 | 0 | 0 | 0 | 0 | 0 | 0 | 0 | 0 | 0 |  |  |  | 0 |  |  |  |  | 0 | 0 | 0 | 0 | 0
1977 | 3 | 1977-03-30 | 0 | 0 | 0 | 0 | 0 |  |  |  |  | 0 | 0 | 0 | 0 |  | 0 | 0 | 0 | 0 | 0 | 0 | 0 | 0 | 0 | 0 |  |  |  | 0 |  |  |  |  | 0 | 0 | 0 | 0 | 0
1977 | 3 | 1977-03-31 | 0 | 0 | 0 | 0 | 0 |  |  |  |  | 0 | 0 | 0 | 0 |  | 0 | 0 | 0 | 0 | 0 | 0 | 0 | 0 | 0 | 0 |  |  |  | 0 |  |  |  |  | 0 | 0 | 0 | 0 | 0
1977 | 4 | 1977-04-01 | 0 | 0 | 0 | 0 | 0 |  |  |  |  | 0 | 0 | 0 | 0 |  | 0 | 0 | 0 | 0 | 0 | 0 | 0 | 0 | 0 | 0 |  |  |  | 0 |  |  |  |  | 0 | 0 | 0 | 0 | 0
1977 | 4 | 1977-04-02 | 0 | 0 | 0 | 0 | 0 |  |  |  |  | 0 | 0 | 0 | 0 |  | 0 | 0 | 0 | 0 | 0 | 0 | 0 | 0 | 0 | 0 |  |  |  | 0 |  |  |  |  | 0 | 0 | 0 | 0 | 0
1977 | 4 | 1977-04-03 | 0 | 0 | 0 | 0 | 0 |  |  |  |  | 0 | 0 | 0 | 0 |  | 0 | 0 | 0 | 0 | 0 | 0 | 0 | 0 | 0 | 0 |  |  |  | 0 |  |  |  |  | 0 | 0 | 0 | 0 | 0
1977 | 4 | 1977-04-04 | 0 | 0 | 0 | 0 | 0 |  |  |  |  | 0 | 0 | 0 | 0 |  | 0 | 0 | 0 | 0 | 0 | 0 | 0 | 0 | 0 | 0 |  |  |  | 0 |  |  |  |  | 0 | 0 | 0 | 0 | 0
1977 | 4 | 1977-04-05 | 0 | 0 | 0 | 0 | 0 |  |  |  |  | 0 | 0 | 0 | 0 |  | 0 | 0 | 0 | 0 | 0 | 0 | 0 | 0 | 0 | 0 |  |  |  | 0 |  |  |  |  | 0 | 0 | 0 | 0 | 0
1977 | 4 | 1977-04-06 | 0 | 0 | 0 | 0 | 0 |  |  |  |  | 0 | 0 | 0 | 0 |  | 0 | 0 | 0 | 0 | 0 | 0 | 0 | 0 | 0 | 0 |  |  |  | 0 |  |  |  |  | 0 | 0 | 0 | 0 | 0
1977 | 4 | 1977-04-07 | 0 | 0 | 0 | 0 | 0 |  |  |  |  | 0 | 0 | 0 | 0 |  | 0 | 0 | 0 | 0 | 0 | 0 | 0 | 0 | 0 | 0 |  |  |  | 0 |  |  |  |  | 0 | 0 | 0 | 0 | 0
1977 | 4 | 1977-04-08 | 0 | 0 | 0 | 0 | 0 |  |  |  |  | 0 | 0 | 0 | 0 |  | 0 | 0 | 0 | 0 | 0 | 0 | 0 | 0 | 0 | 0 |  |  |  | 0 |  |  |  |  | 0 | 0 | 0 | 0 | 0
1977 | 4 | 1977-04-09 | 0 | 0 | 0 | 0 | 0 |  |  |  |  | 0 | 0 | 0 | 0 |  | 0 | 0 | 0 | 0 | 0 | 0 | 0 | 0 | 0 | 0 |  |  |  | 0 |  |  |  |  | 0 | 0 | 0 | 0 | 0
1977 | 4 | 1977-04-10 | 0 | 0 | 0 | 0 | 0 |  |  |  |  | 0 | 0 | 0 | 0 |  | 0 | 0 | 0 | 0 | 0 | 0 | 0 | 0 | 0 | 0 |  |  |  | 0 |  |  |  |  | 0 | 0 | 0 | 0 | 0
1977 | 4 | 1977-04-11 | 0 | 0 | 0 | 0 | 0 |  |  |  |  | 0 | 0 | 0 | 0 |  | 0 | 0 | 0 | 0 | 0 | 0 | 0 | 0 | 0 | 0 |  |  |  | 0 |  |  |  |  | 0 | 0 | 0 | 0 | 0
1977 | 4 | 1977-04-12 | 0 | 0 | 0 | 0 | 0 |  |  |  |  | 0 | 0 | 0 | 0 |  | 0 | 0 | 0 | 0 | 0 | 0 | 0 | 0 | 0 | 0 |  |  |  | 0 |  |  |  |  | 0 | 0 | 0 | 0 | 0
1977 | 4 | 1977-04-13 | 0 | 0 | 0 | 0 | 0 |  |  |  |  | 0 | 0 | 0 | 0 |  | 0 | 0 | 0 | 0 | 0 | 0 | 0 | 0 | 0 | 0 |  |  |  | 0 |  |  |  |  | 0 | 0 | 0 | 0 | 0
1977 | 4 | 1977-04-14 | 0 | 0 | 0 | 0 | 0 |  |  |  |  | 0 | 0 | 0 | 0 |  | 0 | 0 | 0 | 0 | 0 | 0 | 0 | 0 | 0 | 0 |  |  |  | 0 |  |  |  |  | 0 | 0 | 0 | 0 | 0
1977 | 4 | 1977-04-15 | 0 | 0 | 0 | 0 | 0 |  |  |  |  | 0 | 0 | 0 | 0 |  | 0 | 0 | 0 | 0 | 0 | 0 | 0 | 0 | 0 | 0 |  |  |  | 0 |  |  |  |  | 0 | 0 | 0 | 0 | 0
1977 | 4 | 1977-04-16 | 0 | 0 | 0 | 0 | 0 |  |  |  |  | 0 | 0 | 0 | 0 |  | 0 | 0 | 0 | 0 | 0 | 0 | 0 | 0 | 0 | 0 |  |  |  | 0 |  |  |  |  | 0 | 0 | 0 | 0 | 0
1977 | 4 | 1977-04-17 | 0 | 0 | 0 | 0 | 0 |  |  |  |  | 0 | 0 | 0 | 0 |  | 0 | 0 | 0 | 0 | 0 | 0 | 0 | 0 | 0 | 0 |  |  |  | 0 |  |  |  |  | 0 | 0 | 0 | 0 | 0
1977 | 4 | 1977-04-18 | 0 | 0 | 0 | 0 | 0 |  |  |  |  | 0 | 2 | 0 | 0 |  | 0 | 0 | 0 | 0 | 0 | 0.5 | 0 | 0 | 0 | 0 |  |  |  | 0 |  |  |  |  | 2 | 0.5 | 0 | 0 | 2.5
1977 | 4 | 1977-04-19 | 0 | 0 | 0 | 0 | 8 |  |  |  |  | 0 | 2 | 0 | 0 |  | 0 | 0 | 0 | 0 | 0 | 0.5 | 0 | 0 | 0 | 0 |  |  |  | 0 |  |  |  |  | 2 | 0.5 | 8 | 0 | 10.5
1977 | 4 | 1977-04-20 | 0 | 0 | 0 | 0 | 8 |  |  |  |  | 0 | 2 | 0 | 0 |  | 0 | 0 | 0 | 0 | 0 | 0.5 | 0 | 0 | 0 | 0 |  |  |  | 0 |  |  |  |  | 2 | 0.5 | 8 | 0 | 10.5
1977 | 4 | 1977-04-21 | 0 | 0 | 0 | 0 | 8 |  |  |  |  | 0 | 2 | 0 | 0 |  | 0 | 0 | 0 | 0 | 0 | 0.5 | 0 | 0 | 0 | 0 |  |  |  | 0 |  |  |  |  | 2 | 0.5 | 8 | 0 | 10.5
1977 | 4 | 1977-04-22 | 0 | 0 | 0 | 0 | 8 |  |  |  |  | 0 | 2 | 0 | 0 |  | 0 | 0 | 0 | 0 | 0 | 0.5 | 0 | 0 | 0 | 0 |  |  |  | 0 |  |  |  |  | 2 | 0.5 | 8 | 0 | 10.5
1977 | 4 | 1977-04-23 | 0 | 0 | 0 | 0 | 8 |  |  |  |  | 0 | 2 | 0 | 0 |  | 0 | 0 | 0 | 0 | 0 | 0.5 | 0 | 0 | 0 | 0 |  |  |  | 0 |  |  |  |  | 2 | 0.5 | 8 | 0 | 10.5
1977 | 4 | 1977-04-24 | 0 | 0 | 0 | 0 | 8 |  |  |  |  | 0 | 17 | 0 | 0 |  | 0 | 0 | 0 | 0 | 0 | 0.5 | 0 | 0 | 0 | 0 |  |  |  | 0 |  |  |  |  | 17 | 0.5 | 8 | 0 | 25.5
1977 | 4 | 1977-04-25 | 0 | 0 | 0 | 0 | 8 |  |  |  |  | 6 | 17 | 0 | 0 |  | 0 | 0 | 0 | 0 | 0 | 0.5 | 0 | 0 | 0 | 0 |  |  |  | 0 |  |  |  |  | 17 | 6.5 | 8 | 0 | 31.5
1977 | 4 | 1977-04-26 | 0 | 0 | 0 | 0 | 8 |  |  |  |  | 6 | 17 | 0 | 0 |  | 0 | 0 | 0 | 0 | 0 | 0.5 | 0 | 0 | 0 | 0 |  |  |  | 0 |  |  |  |  | 17 | 6.5 | 8 | 0 | 31.5
1977 | 4 | 1977-04-27 | 0 | 0 | 0 | 0 | 8 |  |  |  |  | 6 | 9.5 | 0 | 0 |  | 0 | 0 | 0 | 0 | 0 | 0.5 | 0 | 0 | 0 | 0 |  |  |  | 0 |  |  |  |  | 9.5 | 6.5 | 8 | 0 | 24
1977 | 4 | 1977-04-28 | 21.25 | 0 | 0 | 0 | 8 |  |  |  |  | 6 | 9.5 | 0 | 0 |  | 0 | 0 | 0 | 0 | 0 | 0.5 | 0 | 0 | 0 | 0 |  |  |  | 0 |  |  |  |  | 9.5 | 6.5 | 8 | 21.25 | 45.25
1977 | 4 | 1977-04-29 | 21.25 | 0 | 0 | 0 | 8 |  |  |  |  | 6 | 9.5 | 0 | 0 |  | 0 | 0 | 0 | 0 | 0 | 0.5 | 0 | 0 | 0 | 0 |  |  |  | 0 |  |  |  |  | 9.5 | 6.5 | 8 | 21.25 | 45.25
1977 | 4 | 1977-04-30 | 21.25 | 0 | 0 | 0 | 8 |  |  |  |  | 6 | 9.5 | 0 | 0 |  | 0 | 0 | 0 | 0 | 0 | 0.5 | 0 | 0 | 0 | 0 |  |  |  | 0 |  |  |  |  | 9.5 | 6.5 | 8 | 21.25 | 45.25
1977 | 5 | 1977-05-01 | 21.25 | 0 | 0 | 0 | 8 |  |  |  |  | 6 | 9.5 | 0 | 0 |  | 0 | 0 | 0 | 0 | 0 | 0.5 | 0 | 0 | 0 | 0 |  |  |  | 0 |  |  |  |  | 9.5 | 6.5 | 8 | 21.25 | 45.25
1977 | 5 | 1977-05-02 | 21.25 | 14.5 | 0 | 3.75 | 15 |  |  |  |  | 6 | 52.5 | 0 | 0 |  | 0 | 0 | 0 | 0 | 0 | 0.5 | 1.5 | 0 | 1.5 | 0 |  |  |  | 0 |  |  |  |  | 52.5 | 6.5 | 36.25 | 21.25 | 116.5
1977 | 5 | 1977-05-03 | 21.25 | 14.5 | 0 | 3.75 | 15 |  |  |  |  | 6 | 87 | 0 | 0 |  | 0 | 0 | 0 | 0 | 0 | 0.5 | 1.5 | 0 | 1.5 | 0 |  |  |  | 0 |  |  |  |  | 87 | 6.5 | 36.25 | 21.25 | 151
1977 | 5 | 1977-05-04 | 21.25 | 14.5 | 0 | 3.75 | 15 |  |  |  |  | 6 | 87 | 0 | 0 |  | 0 | 0 | 0 | 0 | 0 | 0.5 | 1.5 | 0 | 1.5 | 0 |  |  |  | 0 |  |  |  |  | 87 | 6.5 | 36.25 | 21.25 | 151
1977 | 5 | 1977-05-05 | 21.25 | 14.5 | 0 | 3.75 | 15 |  |  |  |  | 6 | 104 | 0 | 0 |  | 0 | 0 | 0 | 0 | 0 | 0.5 | 1.5 | 0 | 1.5 | 0 |  |  |  | 0 |  |  |  |  | 104 | 6.5 | 36.25 | 21.25 | 168
1977 | 5 | 1977-05-06 | 21.25 | 14.5 | 0 | 3.75 | 15 |  |  |  |  | 6 | 104 | 0 | 0 |  | 0 | 0 | 0 | 0 | 0 | 0.5 | 1.5 | 0 | 1.5 | 0 |  |  |  | 0 |  |  |  |  | 104 | 6.5 | 36.25 | 21.25 | 168
1977 | 5 | 1977-05-07 | 21.25 | 14.5 | 0 | 3.75 | 15 |  |  |  |  | 6 | 104 | 0 | 0 |  | 0 | 0 | 0 | 0 | 0 | 0.5 | 1.5 | 0 | 1.5 | 0 |  |  |  | 0 |  |  |  |  | 104 | 6.5 | 36.25 | 21.25 | 168
1977 | 5 | 1977-05-08 | 21.25 | 14.5 | 0 | 3.75 | 15 |  |  |  |  | 6 | 104 | 0 | 0 |  | 0 | 0 | 0 | 0 | 0 | 0.5 | 1.5 | 0 | 1.5 | 0 |  |  |  | 5.4 |  |  |  |  | 104 | 11.9 | 36.25 | 21.25 | 173.4
1977 | 5 | 1977-05-09 | 21.25 | 15 | 2 | 4.5 | 17.5 |  |  |  |  | 6 | 110 | 0 | 0 |  | 0 | 0 | 0 | 0 | 6 | 0.5 | 2.25 | 0 | 1.5 | 2 |  |  |  | 9.5 |  |  |  |  | 110 | 24 | 42.75 | 21.25 | 198
1977 | 5 | 1977-05-10 | 21.25 | 15 | 2 | 4.5 | 17.5 |  |  |  |  | 6 | 110 | 0 | 0 |  | 0 | 0 | 0 | 0 | 6 | 0.5 | 2.25 | 0 | 1.5 | 2 |  |  |  | 11 |  |  |  |  | 110 | 25.5 | 42.75 | 21.25 | 199.5
1977 | 5 | 1977-05-11 | 21.25 | 15 | 2 | 4.5 | 17.5 |  |  |  |  | 6 | 110 | 0 | 0 |  | 0 | 0 | 0 | 0 | 6 | 0.5 | 2.25 | 0 | 1.5 | 2 |  |  |  | 12 |  |  |  |  | 110 | 26.5 | 42.75 | 21.25 | 200.5
1977 | 5 | 1977-05-12 | 21.25 | 15 | 2 | 4.5 | 17.5 |  |  |  |  | 6 | 110 | 0 | 0 |  | 0 | 0 | 0 | 0 | 6 | 0.5 | 2.25 | 0 | 1.5 | 2 |  |  |  | 12 |  |  |  |  | 110 | 26.5 | 42.75 | 21.25 | 200.5
1977 | 5 | 1977-05-13 | 21.25 | 15 | 2 | 4.5 | 17.5 |  |  |  |  | 6 | 110 | 0 | 0 |  | 0 | 0 | 0 | 0 | 6 | 0.5 | 2.25 | 0 | 1.5 | 2 |  |  |  | 15 |  |  |  |  | 110 | 29.5 | 42.75 | 21.25 | 203.5
1977 | 5 | 1977-05-14 | 21.25 | 15 | 2 | 4.5 | 17.5 |  |  |  |  | 6 | 110 | 0 | 0 |  | 0 | 0 | 0 | 0 | 6 | 0.5 | 2.25 | 0 | 1.5 | 2 |  |  |  | 11 |  |  |  |  | 110 | 25.5 | 42.75 | 21.25 | 199.5
1977 | 5 | 1977-05-15 | 21.25 | 15 | 2 | 4.5 | 17.5 |  |  |  |  | 6 | 110 | 0 | 0 |  | 0 | 0 | 0 | 0 | 6 | 0.5 | 2.25 | 0 | 1.5 | 2 |  |  |  | 9.5 |  |  |  |  | 110 | 24 | 42.75 | 21.25 | 198
1977 | 5 | 1977-05-16 | 21.25 | 15 | 1.25 | 4.5 | 17.5 |  |  |  |  | 6 | 106 | 0 | 0 |  | 0 | 0 | 0 | 0 | 6 | 0.5 | 1.75 | 0 | 1.5 | 1.5 |  |  |  | 11 |  |  |  |  | 106 | 24.75 | 41.75 | 21.25 | 193.75
1977 | 5 | 1977-05-17 | 22 | 15 | 1.25 | 4.25 | 17.5 |  |  |  |  | 6 | 106 | 0 | 0 |  | 0 | 0 | 0 | 0 | 6 | 0.5 | 1.75 | 0 | 1.5 | 1.5 |  |  |  | 11 |  |  |  |  | 106 | 24.75 | 41.5 | 22 | 194.25
1977 | 5 | 1977-05-18 | 22 | 15 | 1.25 | 4.25 | 17.5 |  |  |  |  | 6 | 96 | 0 | 0 |  | 0 | 0 | 0 | 0 | 6 | 0.5 | 1.75 | 0 | 1.5 | 1.5 |  |  |  | 11 |  |  |  |  | 96 | 24.75 | 41.5 | 22 | 184.25
1977 | 5 | 1977-05-19 | 22 | 15 | 1.25 | 4.25 | 17.5 |  |  |  |  | 6 | 60 | 0 | 0 |  | 0 | 0 | 0 | 0 | 6 | 0.5 | 1.75 | 0 | 1.5 | 1.5 |  |  |  | 11 |  |  |  |  | 60 | 24.75 | 41.5 | 22 | 148.25
1977 | 5 | 1977-05-20 | 22 | 15 | 1.25 | 4.25 | 17.5 |  |  |  |  | 6 | 60 | 0 | 0 |  | 0 | 0 | 0 | 0 | 6 | 0.5 | 1.75 | 0 | 1.5 | 1.5 |  |  |  | 8.9 |  |  |  |  | 60 | 22.65 | 41.5 | 22 | 146.15
1977 | 5 | 1977-05-21 | 22 | 15 | 1.25 | 4.25 | 17.5 |  |  |  |  | 6 | 60 | 0 | 0 |  | 0 | 0 | 0 | 0 | 6 | 0.5 | 1.75 | 0 | 1.5 | 1.5 |  |  |  | 12 |  |  |  |  | 60 | 25.75 | 41.5 | 22 | 149.25
1977 | 5 | 1977-05-22 | 22 | 15 | 1.25 | 4.25 | 17.5 |  |  |  |  | 6 | 60 | 0 | 0 |  | 0 | 0 | 0 | 0 | 6 | 0.5 | 1.75 | 0 | 1.5 | 1.5 |  |  |  | 14 |  |  |  |  | 60 | 27.75 | 41.5 | 22 | 151.25
1977 | 5 | 1977-05-23 | 22 | 15 | 1.25 | 4.25 | 17.5 |  |  |  |  | 6 | 52 | 0 | 0 |  | 0 | 0 | 0 | 0 | 6 | 0.5 | 1.75 | 0 | 1.5 | 1.5 |  |  |  | 18 |  |  |  |  | 52 | 31.75 | 41.5 | 22 | 147.25
1977 | 5 | 1977-05-24 | 22 | 15 | 1.25 | 4.25 | 17.5 |  |  |  |  | 6 | 52 | 0 | 0 |  | 0 | 0 | 0 | 0 | 6 | 0.5 | 1.75 | 2.5 | 1.5 | 1.5 |  |  |  | 18 |  |  |  |  | 52 | 31.75 | 41.5 | 24.5 | 149.75
1977 | 5 | 1977-05-25 | 22 | 15 | 1.25 | 2.75 | 22 |  |  |  |  | 6 | 65 | 0 | 0 |  | 0 | 0 | 0 | 0 | 6 | 0.5 | 1.75 | 2.5 | 1.26 | 1.5 |  |  |  | 18 |  |  |  |  | 65 | 31.75 | 44.26 | 24.5 | 165.51
1977 | 5 | 1977-05-26 | 22 | 15 | 1.25 | 2.75 | 22 |  |  |  |  | 6 | 65 | 0 | 0 |  | 0 | 0 | 0 | 0 | 6 | 0.5 | 1.75 | 2.5 | 1.26 | 1.5 |  |  |  | 16 |  |  |  |  | 65 | 29.75 | 44.26 | 24.5 | 163.51
1977 | 5 | 1977-05-27 | 22 | 15 | 1.25 | 2.75 | 22 |  |  |  |  | 6 | 65 | 0 | 0 |  | 0 | 0 | 0 | 0 | 6 | 0.5 | 1.75 | 2.5 | 1.26 | 1.5 |  |  |  | 15 |  |  |  |  | 65 | 28.75 | 44.26 | 24.5 | 162.51
1977 | 5 | 1977-05-28 | 22 | 15 | 1.25 | 2.75 | 22 |  |  |  |  | 6 | 65 | 0 | 0 |  | 0 | 0 | 0 | 0 | 6 | 0.5 | 1.75 | 2.5 | 1.26 | 1.5 |  |  |  | 18 |  |  |  |  | 65 | 31.75 | 44.26 | 24.5 | 165.51
1977 | 5 | 1977-05-29 | 22 | 15 | 1.25 | 2.75 | 22 |  |  |  |  | 6 | 65 | 0 | 0 |  | 0 | 0 | 0 | 0 | 6 | 0.5 | 1.75 | 2.5 | 1.26 | 1.5 |  |  |  | 19 |  |  |  |  | 65 | 32.75 | 44.26 | 24.5 | 166.51
1977 | 5 | 1977-05-30 | 22 | 15 | 1.25 | 2.75 | 22 |  |  |  |  | 6 | 83 | 0 | 0 |  | 0 | 0 | 0 | 0 | 6 | 0.5 | 1.75 | 2.5 | 1.26 | 1.5 |  |  |  | 17 |  |  |  |  | 83 | 30.75 | 44.26 | 24.5 | 182.51
1977 | 5 | 1977-05-31 | 22 | 15 | 1.25 | 2.75 | 22 |  |  |  |  | 6 | 83 | 0 | 0 |  | 0 | 0 | 0 | 0 | 6 | 0.5 | 1.75 | 2.5 | 1.26 | 1.5 |  |  |  | 18 |  |  |  |  | 83 | 31.75 | 44.26 | 24.5 | 183.51
1977 | 6 | 1977-06-01 | 22 | 15 | 1.25 | 2.75 | 22 |  |  |  |  | 6 | 83 | 0 | 0 |  | 0 | 0 | 0 | 0 | 6 | 0.5 | 1.75 | 4 | 1.26 | 1.5 |  |  |  | 23 |  |  |  |  | 83 | 36.75 | 44.26 | 26 | 190.01
1977 | 6 | 1977-06-02 | 22 | 15 | 1.25 | 2.75 | 22 |  |  |  |  | 6 | 109 | 0 | 0 |  | 0 | 0 | 0 | 0 | 6 | 0.5 | 1.75 | 4 | 1.26 | 1.5 |  |  |  | 22 |  |  |  |  | 109 | 35.75 | 44.26 | 26 | 215.01
1977 | 6 | 1977-06-03 | 22 | 15 | 1.25 | 2.75 | 22 |  |  |  |  | 6 | 109 | 0 | 0 |  | 0 | 0 | 0 | 0 | 6 | 0.5 | 1.75 | 4 | 1.26 | 1.5 |  |  |  | 22 |  |  |  |  | 109 | 35.75 | 44.26 | 26 | 215.01
1977 | 6 | 1977-06-04 | 22 | 15 | 1.25 | 2.75 | 22 |  |  |  |  | 6 | 109 | 0 | 0 |  | 0 | 0 | 0 | 0 | 6 | 0.5 | 1.75 | 4 | 1.26 | 1.5 |  |  |  | 25 |  |  |  |  | 109 | 38.75 | 44.26 | 26 | 218.01
1977 | 6 | 1977-06-05 | 22 | 15 | 1.25 | 2.75 | 22 |  |  |  |  | 6 | 109 | 0 | 0 |  | 0 | 0 | 0 | 0 | 6 | 0.5 | 1.75 | 4 | 1.26 | 1.5 |  |  |  | 26 |  |  |  |  | 109 | 39.75 | 44.26 | 26 | 219.01
1977 | 6 | 1977-06-06 | 22 | 15 | 1.25 | 2.75 | 22 |  |  |  |  | 6 | 102 | 0 | 0 |  | 0 | 0 | 0 | 0 | 6 | 0.5 | 1.75 | 4 | 1.26 | 1.5 |  |  |  | 26 |  |  |  |  | 102 | 39.75 | 44.26 | 26 | 212.01
1977 | 6 | 1977-06-07 | 22 | 15 | 1.25 | 2.75 | 22 |  |  |  |  | 6 | 102 | 0 | 0 |  | 0 | 0 | 0 | 0 | 6 | 0.5 | 1.75 | 4 | 1.26 | 1.5 |  |  |  | 27 |  |  |  |  | 102 | 40.75 | 44.26 | 26 | 213.01
1977 | 6 | 1977-06-08 | 22 | 15 | 1.25 | 2.75 | 22 |  |  |  |  | 6 | 102 | 0 | 0 |  | 0 | 0 | 0 | 0 | 6 | 0.5 | 1.75 | 4 | 1.26 | 1.5 |  |  |  | 27 |  |  |  |  | 102 | 40.75 | 44.26 | 26 | 213.01
1977 | 6 | 1977-06-09 | 22 | 15 | 1.25 | 2.75 | 22 |  |  |  |  | 6 | 102 | 0 | 0 |  | 0 | 0 | 0 | 0 | 6 | 0.5 | 1.75 | 4 | 1.26 | 1.5 |  |  |  | 27 |  |  |  |  | 102 | 40.75 | 44.26 | 26 | 213.01
1977 | 6 | 1977-06-10 | 22 | 15 | 1.25 | 2.75 | 22 |  |  |  |  | 6 | 102 | 0 | 0 |  | 0 | 0 | 0 | 0 | 6 | 0.5 | 1.75 | 4 | 1.26 | 1.5 |  |  |  | 26 |  |  |  |  | 102 | 39.75 | 44.26 | 26 | 212.01
1977 | 6 | 1977-06-11 | 22 | 15 | 1.25 | 2.75 | 22 |  |  |  |  | 6 | 102 | 0 | 0 |  | 0 | 0 | 0 | 0 | 6 | 0.5 | 1.75 | 4 | 1.26 | 1.5 |  |  |  | 25 |  |  |  |  | 102 | 38.75 | 44.26 | 26 | 211.01
1977 | 6 | 1977-06-12 | 22 | 15 | 1.25 | 2.75 | 22 |  |  |  |  | 6 | 102 | 0 | 0 |  | 0 | 0 | 0 | 0 | 6 | 0.5 | 1.75 | 4 | 1.26 | 1.5 |  |  |  | 24 |  |  |  |  | 102 | 37.75 | 44.26 | 26 | 210.01
1977 | 6 | 1977-06-13 | 22 | 15 | 1.25 | 2.75 | 22 |  |  |  |  | 6 | 111.5 | 0 | 0 |  | 0 | 0 | 0 | 0 | 6 | 0.5 | 1.75 | 4 | 1.26 | 1.5 |  |  |  | 24 |  |  |  |  | 111.5 | 37.75 | 44.26 | 26 | 219.51
1977 | 6 | 1977-06-14 | 22 | 15 | 1.25 | 2.75 | 22 |  |  |  |  | 6 | 111.5 | 0 | 0 |  | 0 | 0 | 0 | 0 | 6 | 0.5 | 1.75 | 4 | 1.26 | 1.5 |  |  |  | 24 |  |  |  |  | 111.5 | 37.75 | 44.26 | 26 | 219.51
1977 | 6 | 1977-06-15 | 22 | 15 | 1.25 | 2.75 | 22 |  |  |  |  | 6 | 111.5 | 0 | 0 |  | 0 | 0 | 0 | 0 | 6 | 0.5 | 1.75 | 4 | 1.26 | 1.5 |  |  |  | 23 |  |  |  |  | 111.5 | 36.75 | 44.26 | 26 | 218.51
1977 | 6 | 1977-06-16 | 22 | 15 | 1.25 | 2.75 | 22 |  |  |  |  | 6 | 111.5 | 0 | 0 |  | 0 | 0 | 0 | 0 | 6 | 0.5 | 1.75 | 4 | 1.26 | 1.5 |  |  |  | 21 |  |  |  |  | 111.5 | 34.75 | 44.26 | 26 | 216.51
1977 | 6 | 1977-06-17 | 22 | 15 | 1.25 | 2.75 | 22 |  |  |  |  | 6 | 111.5 | 0 | 0 |  | 0 | 0 | 0 | 0 | 6 | 0.5 | 1.75 | 4 | 1.26 | 1.5 |  |  |  | 20 |  |  |  |  | 111.5 | 33.75 | 44.26 | 26 | 215.51
1977 | 6 | 1977-06-18 | 22 | 15 | 1.25 | 2.75 | 22 |  |  |  |  | 6 | 111.5 | 0 | 0 |  | 0 | 0 | 0 | 0 | 6 | 0.5 | 1.75 | 4 | 1.26 | 1.5 |  |  |  | 18 |  |  |  |  | 111.5 | 31.75 | 44.26 | 26 | 213.51
1977 | 6 | 1977-06-19 | 22 | 15 | 1.25 | 2.75 | 22 |  |  |  |  | 6 | 111.5 | 0 | 0 |  | 0 | 0 | 0 | 0 | 6 | 0.5 | 1.75 | 4 | 1.26 | 1.5 |  |  |  | 16 |  |  |  |  | 111.5 | 29.75 | 44.26 | 26 | 211.51
1977 | 6 | 1977-06-20 | 22 | 15 | 1.25 | 2.75 | 22 |  |  |  |  | 6 | 112.5 | 0 | 0 |  | 0 | 0 | 0 | 0 | 6 | 0.5 | 1.75 | 4 | 1.26 | 1.5 |  |  |  | 15 |  |  |  |  | 112.5 | 28.75 | 44.26 | 26 | 211.51
1977 | 6 | 1977-06-21 | 22 | 15 | 1.25 | 2.75 | 22 |  |  |  |  | 6 | 112.5 | 0 | 0 |  | 0 | 0 | 0 | 0 | 6 | 0.5 | 1.75 | 4 | 1.26 | 1.5 |  |  |  | 13 |  |  |  |  | 112.5 | 26.75 | 44.26 | 26 | 209.51
1977 | 6 | 1977-06-22 | 22 | 15 | 1.25 | 2.75 | 22 |  |  |  |  | 6 | 112.5 | 0 | 0 |  | 0 | 0 | 0 | 0 | 6 | 0.5 | 1.75 | 4 | 1.26 | 1.5 |  |  |  | 12 |  |  |  |  | 112.5 | 25.75 | 44.26 | 26 | 208.51
1977 | 6 | 1977-06-23 | 22 | 15 | 1.25 | 2.75 | 22 |  |  |  |  | 6 | 112.5 | 0 | 0 |  | 0 | 0 | 0 | 0 | 6 | 0.5 | 1.75 | 4 | 1.26 | 1.5 |  |  |  | 11 |  |  |  |  | 112.5 | 24.75 | 44.26 | 26 | 207.51
1977 | 6 | 1977-06-24 | 22 | 15 | 1.25 | 2.75 | 22 |  |  |  |  | 6 | 112.5 | 0 | 0 |  | 0 | 0 | 0 | 0 | 6 | 0.5 | 1.75 | 4 | 1.26 | 1.5 |  |  |  | 11 |  |  |  |  | 112.5 | 24.75 | 44.26 | 26 | 207.51
1977 | 6 | 1977-06-25 | 22 | 15 | 1.25 | 2.75 | 22 |  |  |  |  | 6 | 112.5 | 0 | 0 |  | 0 | 0 | 0 | 0 | 6 | 0.5 | 1.75 | 4 | 1.26 | 1.5 |  |  |  | 11 |  |  |  |  | 112.5 | 24.75 | 44.26 | 26 | 207.51
1977 | 6 | 1977-06-26 | 22 | 15 | 1.25 | 2.75 | 22 |  |  |  |  | 6 | 112.5 | 0 | 0 |  | 0 | 0 | 0 | 0 | 6 | 0.5 | 1.75 | 4 | 1.26 | 1.5 |  |  |  | 12 |  |  |  |  | 112.5 | 25.75 | 44.26 | 26 | 208.51
1977 | 6 | 1977-06-27 | 22 | 15 | 1.25 | 2.75 | 22 |  |  |  |  | 6 | 89.5 | 0 | 0 |  | 0 | 0 | 0 | 0 | 6 | 0.5 | 1.75 | 4 | 1.26 | 1.5 |  |  |  | 11 |  |  |  |  | 89.5 | 24.75 | 44.26 | 26 | 184.51
1977 | 6 | 1977-06-28 | 22 | 15 | 1.25 | 2.75 | 22 |  |  |  |  | 6 | 89.5 | 0 | 0 |  | 0 | 0 | 0 | 0 | 6 | 0.5 | 1.75 | 4 | 1.26 | 1.5 |  |  |  | 11 |  |  |  |  | 89.5 | 24.75 | 44.26 | 26 | 184.51
1977 | 6 | 1977-06-29 | 22 | 15 | 1.25 | 2.75 | 22 |  |  |  |  | 6 | 89.5 | 0 | 0 |  | 0 | 0 | 0 | 0 | 6 | 0.5 | 1.75 | 4 | 1.26 | 1.5 |  |  |  | 10 |  |  |  |  | 89.5 | 23.75 | 44.26 | 26 | 183.51
1977 | 6 | 1977-06-30 | 22 | 15 | 1.25 | 2.75 | 22 |  |  |  |  | 6 | 89.5 | 0 | 0 |  | 0 | 0 | 0 | 0 | 6 | 0.5 | 1.75 | 4 | 1.26 | 1.5 |  |  |  | 8.7 |  |  |  |  | 89.5 | 22.45 | 44.26 | 26 | 182.21
1977 | 7 | 1977-07-01 | 22 | 15 | 1.25 | 2.75 | 22 |  |  |  |  | 6 | 89.5 | 0 | 0 |  | 0 | 0 | 0 | 0 | 6 | 0.5 | 1.75 | 4 | 1.26 | 1.5 |  |  |  | 8.1 |  |  |  |  | 89.5 | 21.85 | 44.26 | 26 | 181.61
1977 | 7 | 1977-07-02 | 22 | 15 | 1.25 | 2.75 | 22 |  |  |  |  | 6 | 89.5 | 0 | 0 |  | 0 | 0 | 0 | 0 | 6 | 0.5 | 1.75 | 4 | 1.26 | 1.5 |  |  |  | 7.9 |  |  |  |  | 89.5 | 21.65 | 44.26 | 26 | 181.41
1977 | 7 | 1977-07-03 | 22 | 15 | 1.25 | 2.75 | 22 |  |  |  |  | 6 | 89.5 | 0 | 0 |  | 0 | 0 | 0 | 0 | 6 | 0.5 | 1.75 | 4 | 1.26 | 1.5 |  |  |  | 8.1 |  |  |  |  | 89.5 | 21.85 | 44.26 | 26 | 181.61
1977 | 7 | 1977-07-04 | 22 | 15 | 1.25 | 2.75 | 22 |  |  |  |  | 6 | 83.5 | 0 | 0 |  | 0 | 0 | 0 | 0 | 6 | 0.5 | 1.75 | 4 | 1.26 | 1.5 |  |  |  | 7.8 |  |  |  |  | 83.5 | 21.55 | 44.26 | 26 | 175.31
1977 | 7 | 1977-07-05 | 22 | 15 | 1.25 | 2.75 | 22 |  |  |  |  | 6 | 83.5 | 0 | 0 |  | 0 | 0 | 0 | 0 | 6 | 0.5 | 1.75 | 4 | 1.26 | 1.5 |  |  |  | 7.4 |  |  |  |  | 83.5 | 21.15 | 44.26 | 26 | 174.91
1977 | 7 | 1977-07-06 | 22 | 4.5 | 1.25 | 3.75 | 11.5 |  |  |  |  | 6 | 83.5 | 0 | 0 |  | 0 | 0 | 0 | 0 | 6 | 0.5 | 1 | 4 | 0 | 1.25 |  |  |  | 6.9 |  |  |  |  | 83.5 | 20.65 | 22 | 26 | 152.15
1977 | 7 | 1977-07-07 | 22 | 4.5 | 1.25 | 3.75 | 11.5 |  |  |  |  | 6 | 83.5 | 0 | 0 |  | 0 | 0 | 0 | 0 | 6 | 0.5 | 1 | 4 | 0 | 1.25 |  |  |  | 6.5 |  |  |  |  | 83.5 | 20.25 | 22 | 26 | 151.75
1977 | 7 | 1977-07-08 | 22 | 4.5 | 1.25 | 3.75 | 11.5 |  |  |  |  | 6 | 83.5 | 0 | 0 |  | 0 | 0 | 0 | 0 | 6 | 0.5 | 1 | 4 | 0 | 1.25 |  |  |  | 6.2 |  |  |  |  | 83.5 | 19.95 | 22 | 26 | 151.45
1977 | 7 | 1977-07-09 | 22 | 4.5 | 1.25 | 3.75 | 11.5 |  |  |  |  | 6 | 83.5 | 0 | 0 |  | 0 | 0 | 0 | 0 | 6 | 0.5 | 1 | 4 | 0 | 1.25 |  |  |  | 6.6 |  |  |  |  | 83.5 | 20.35 | 22 | 26 | 151.85
1977 | 7 | 1977-07-10 | 22 | 4.5 | 1.25 | 3.75 | 11.5 |  |  |  |  | 6 | 83.5 | 0 | 0 |  | 0 | 0 | 0 | 0 | 6 | 0.5 | 1 | 4 | 0 | 1.25 |  |  |  | 6 |  |  |  |  | 83.5 | 19.75 | 22 | 26 | 151.25
1977 | 7 | 1977-07-11 | 22 | 1.5 | 1.25 | 0.25 | 10.2 |  |  |  |  | 8.5 | 102.5 | 0 | 0 |  | 0 | 0 | 0 | 0 | 5.25 | 0.5 | 1 | 4 | 0 | 1.25 |  |  |  | 6 |  |  |  |  | 102.5 | 21.5 | 14.2 | 26 | 164.2
1977 | 7 | 1977-07-12 | 22 | 1.5 | 1.25 | 0.25 | 10.2 |  |  |  |  | 8.5 | 102.5 | 0 | 0 |  | 0 | 0 | 0 | 0 | 5.25 | 0.5 | 1 | 4 | 0 | 1.25 |  |  |  | 6 |  |  |  |  | 102.5 | 21.5 | 14.2 | 26 | 164.2
1977 | 7 | 1977-07-13 | 22 | 1.5 | 1.25 | 0.25 | 10.2 |  |  |  |  | 8.5 | 102.5 | 0 | 0 |  | 0 | 0 | 0 | 0 | 5.25 | 0.5 | 1 | 4 | 0 | 1.25 |  |  |  | 6.6 |  |  |  |  | 102.5 | 22.1 | 14.2 | 26 | 164.8
1977 | 7 | 1977-07-14 | 12.5 | 1.5 | 1.25 | 0.25 | 10.2 |  |  |  |  | 8.5 | 102.5 | 0 | 0 |  | 0 | 0 | 0 | 0 | 5.25 | 0.75 | 1 | 0.5 | 0 | 1.25 |  |  |  | 6.4 |  |  |  |  | 102.5 | 22.15 | 14.2 | 13 | 151.85
1977 | 7 | 1977-07-15 | 12.5 | 1.5 | 1.25 | 0.25 | 10.2 |  |  |  |  | 8.5 | 102.5 | 0 | 0 |  | 0 | 0 | 0 | 0 | 5.25 | 0.75 | 1 | 0.5 | 0 | 1.25 |  |  |  | 6 |  |  |  |  | 102.5 | 21.75 | 14.2 | 13 | 151.45
1977 | 7 | 1977-07-16 | 12.5 | 1.5 | 1.25 | 0.25 | 10.2 |  |  |  |  | 8.5 | 102.5 | 0 | 0 |  | 0 | 0 | 0 | 0 | 5.25 | 0.75 | 1 | 0.5 | 0 | 1.25 |  |  |  | 7.5 |  |  |  |  | 102.5 | 23.25 | 14.2 | 13 | 152.95
1977 | 7 | 1977-07-17 | 12.5 | 1.5 | 1.25 | 0.25 | 10.2 |  |  |  |  | 8.5 | 102.5 | 0 | 0 |  | 0 | 0 | 0 | 0 | 5.25 | 0.75 | 1 | 0.5 | 0 | 1.25 |  |  |  | 7.7 |  |  |  |  | 102.5 | 23.45 | 14.2 | 13 | 153.15
1977 | 7 | 1977-07-18 | 12.5 | 1.5 | 1.25 | 0.25 | 10.2 |  |  |  |  | 8.5 | 94.5 | 0 | 0 |  | 0 | 0 | 0 | 0 | 5.25 | 0.75 | 1 | 0.5 | 0 | 1.25 |  |  |  | 7.7 |  |  |  |  | 94.5 | 23.45 | 14.2 | 13 | 145.15
1977 | 7 | 1977-07-19 | 12.5 | 0 | 1.25 | 0 | 11.5 |  |  |  |  | 8.5 | 84.5 | 0 | 0 |  | 0 | 0 | 0 | 0 | 5.25 | 0.75 | 1 | 0.5 | 0 | 1.25 |  |  |  | 10 |  |  |  |  | 84.5 | 25.75 | 13.75 | 13 | 137
1977 | 7 | 1977-07-20 | 12.5 | 0 | 1.25 | 0 | 11.5 |  |  |  |  | 8.5 | 84.5 | 0 | 0 |  | 0 | 0 | 0 | 0 | 5.25 | 0.75 | 1 | 0.5 | 0 | 1.25 |  |  |  | 9.5 |  |  |  |  | 84.5 | 25.25 | 13.75 | 13 | 136.5
1977 | 7 | 1977-07-21 | 12.5 | 0 | 1.25 | 0 | 11.5 |  |  |  |  | 8.5 | 84.5 | 0 | 0 |  | 0 | 0 | 0 | 0 | 5.25 | 0.75 | 1 | 0.5 | 0 | 1.25 |  |  |  | 11 |  |  |  |  | 84.5 | 26.75 | 13.75 | 13 | 138
1977 | 7 | 1977-07-22 | 12.5 | 0 | 1.25 | 0 | 11.5 |  |  |  |  | 8.5 | 84.5 | 0 | 0 |  | 0 | 0 | 0 | 0 | 5.25 | 0.75 | 1 | 0.5 | 0 | 1.25 |  |  |  | 15 |  |  |  |  | 84.5 | 30.75 | 13.75 | 13 | 142
1977 | 7 | 1977-07-23 | 12.5 | 0 | 1.25 | 0 | 11.5 |  |  |  |  | 8.5 | 84.5 | 0 | 0 |  | 0 | 0 | 0 | 0 | 5.25 | 0.75 | 1 | 0.5 | 0 | 1.25 |  |  |  | 18 |  |  |  |  | 84.5 | 33.75 | 13.75 | 13 | 145
1977 | 7 | 1977-07-24 | 12.5 | 0 | 1.25 | 0 | 11.5 |  |  |  |  | 8.5 | 84.5 | 0 | 0 |  | 0 | 0 | 0 | 0 | 5.25 | 0.75 | 1 | 0.5 | 0 | 1.25 |  |  |  | 23 |  |  |  |  | 84.5 | 38.75 | 13.75 | 13 | 150
1977 | 7 | 1977-07-25 | 12.5 | 0 | 1.25 | 0 | 11.5 |  |  |  |  | 8.5 | 45 | 0 | 0 |  | 0 | 0 | 0 | 0 | 5.25 | 0.75 | 1 | 0.5 | 0 | 1.25 |  |  |  | 20 |  |  |  |  | 45 | 35.75 | 13.75 | 13 | 107.5
1977 | 7 | 1977-07-26 | 12.5 | 0 | 1.25 | 0 | 11.5 |  |  |  |  | 8.5 | 102.5 | 0 | 0 |  | 0 | 0 | 0 | 0 | 5.25 | 0.75 | 1 | 0.5 | 0 | 1.25 |  |  |  | 15 |  |  |  |  | 102.5 | 30.75 | 13.75 | 13 | 160
1977 | 7 | 1977-07-27 | 12.5 | 0 | 1.25 | 0 | 11.5 |  |  |  |  | 8.5 | 102.5 | 0 | 0 |  | 0 | 0 | 0 | 0 | 5.25 | 0.75 | 1 | 0.5 | 0 | 1.25 |  |  |  | 14 |  |  |  |  | 102.5 | 29.75 | 13.75 | 13 | 159
1977 | 7 | 1977-07-28 | 12.5 | 0 | 1.25 | 0 | 11.5 |  |  |  |  | 8.5 | 102.5 | 0 | 0 |  | 0 | 0 | 0 | 0 | 5.25 | 0.75 | 1 | 0.5 | 0 | 1.25 |  |  |  | 12 |  |  |  |  | 102.5 | 27.75 | 13.75 | 13 | 157
1977 | 7 | 1977-07-29 | 12.5 | 0 | 1.25 | 0 | 11.5 |  |  |  |  | 8.5 | 102.5 | 0 | 0 |  | 0 | 0 | 0 | 0 | 5.25 | 0.75 | 1 | 0.5 | 0 | 1.25 |  |  |  | 10 |  |  |  |  | 102.5 | 25.75 | 13.75 | 13 | 155
1977 | 7 | 1977-07-30 | 12.5 | 0 | 1.25 | 0 | 11.5 |  |  |  |  | 8.5 | 102.5 | 0 | 0 |  | 0 | 0 | 0 | 0 | 5.25 | 0.75 | 1 | 0.5 | 0 | 1.25 |  |  |  | 8.5 |  |  |  |  | 102.5 | 24.25 | 13.75 | 13 | 153.5
1977 | 7 | 1977-07-31 | 12.5 | 0 | 1.25 | 0 | 11.5 |  |  |  |  | 8.5 | 102.5 | 0 | 0 |  | 0 | 0 | 0 | 0 | 5.25 | 0.75 | 1 | 0 | 0 | 1.25 |  |  |  | 7.53 |  |  |  |  | 102.5 | 23.28 | 13.75 | 12.5 | 152.03
1977 | 8 | 1977-08-01 | 12.5 | 0 | 1.25 | 0 | 11.5 |  |  |  |  | 8.5 | 102.5 | 0 | 0 |  | 0 | 0 | 0 | 0 | 5.25 | 0.75 | 1 | 0 | 0 | 1.25 |  |  |  | 7 |  |  |  |  | 102.5 | 22.75 | 13.75 | 12.5 | 151.5
1977 | 8 | 1977-08-02 | 12.5 | 0 | 1.25 | 0 | 11.5 |  |  |  |  | 8.5 | 102.5 | 0 | 0 |  | 0 | 0 | 0 | 0 | 5.25 | 0.75 | 1 | 0 | 0 | 1.25 |  |  |  | 6.2 |  |  |  |  | 102.5 | 21.95 | 13.75 | 12.5 | 150.7
1977 | 8 | 1977-08-03 | 12.5 | 0 | 1.25 | 0 | 11.5 |  |  |  |  | 8.5 | 102.5 | 0 | 0 |  | 0 | 0 | 0 | 0 | 5.25 | 0.75 | 1 | 0 | 0 | 1.25 |  |  |  | 5.9 |  |  |  |  | 102.5 | 21.65 | 13.75 | 12.5 | 150.4
1977 | 8 | 1977-08-04 | 12.5 | 0 | 1.25 | 0 | 11.5 |  |  |  |  | 8.5 | 102.5 | 0 | 0 |  | 0 | 0 | 0 | 0 | 5.25 | 0.75 | 1 | 0 | 0 | 1.25 |  |  |  | 6.4 |  |  |  |  | 102.5 | 22.15 | 13.75 | 12.5 | 150.9
1977 | 8 | 1977-08-05 | 12.5 | 0 | 1.25 | 0 | 11.5 |  |  |  |  | 8.5 | 102.5 | 0 | 0 |  | 0 | 0 | 0 | 0 | 5.25 | 0.75 | 1 | 0 | 0 | 1.25 |  |  |  | 6.2 |  |  |  |  | 102.5 | 21.95 | 13.75 | 12.5 | 150.7
1977 | 8 | 1977-08-06 | 12.5 | 0 | 1.25 | 0 | 11.5 |  |  |  |  | 8.5 | 102.5 | 0 | 0 |  | 0 | 0 | 0 | 0 | 5.25 | 0.75 | 1 | 0 | 0 | 1.25 |  |  |  | 5.7 |  |  |  |  | 102.5 | 21.45 | 13.75 | 12.5 | 150.2
1977 | 8 | 1977-08-07 | 12.5 | 0 | 1.25 | 0 | 11.5 |  |  |  |  | 8.5 | 102.5 | 0 | 0 |  | 0 | 0 | 0 | 0 | 5.25 | 0.75 | 1 | 0 | 0 | 1.25 |  |  |  | 5.7 |  |  |  |  | 102.5 | 21.45 | 13.75 | 12.5 | 150.2
1977 | 8 | 1977-08-08 | 12.5 | 0 | 1.25 | 0 | 11.5 |  |  |  |  | 8.5 | 94 | 0 | 0 |  | 0 | 0 | 0 | 0 | 5.25 | 0.75 | 1 | 0 | 0 | 1.25 |  |  |  | 4.9 |  |  |  |  | 94 | 20.65 | 13.75 | 12.5 | 140.9
1977 | 8 | 1977-08-09 | 12.5 | 0 | 1.25 | 0 | 11.5 |  |  |  |  | 8.5 | 94 | 0 | 0 |  | 0 | 0 | 0 | 0 | 5.25 | 0.75 | 1 | 0 | 0 | 1.25 |  |  |  | 4.2 |  |  |  |  | 94 | 19.95 | 13.75 | 12.5 | 140.2
1977 | 8 | 1977-08-10 | 12.5 | 0 | 1.25 | 0 | 11.5 |  |  |  |  | 8.5 | 94 | 0 | 0 |  | 0 | 0 | 0 | 0 | 5.25 | 0.75 | 1 | 0 | 0 | 1.25 |  |  |  | 4.1 |  |  |  |  | 94 | 19.85 | 13.75 | 12.5 | 140.1
1977 | 8 | 1977-08-11 | 12.5 | 0 | 1.25 | 0 | 11.5 |  |  |  |  | 8.5 | 94 | 0 | 0 |  | 0 | 0 | 0 | 0 | 5.25 | 0.75 | 1 | 0 | 0 | 1.25 |  |  |  | 4.1 |  |  |  |  | 94 | 19.85 | 13.75 | 12.5 | 140.1
1977 | 8 | 1977-08-12 | 12.5 | 0 | 1.25 | 0 | 11.5 |  |  |  |  | 8.5 | 94 | 0 | 0 |  | 0 | 0 | 0 | 0 | 5.25 | 0.75 | 1 | 0 | 0 | 1.25 |  |  |  | 3.8 |  |  |  |  | 94 | 19.55 | 13.75 | 12.5 | 139.8
1977 | 8 | 1977-08-13 | 12.5 | 0 | 1.25 | 0 | 11.5 |  |  |  |  | 8.5 | 94 | 0 | 0 |  | 0 | 0 | 0 | 0 | 5.25 | 0.75 | 1 | 0 | 0 | 1.25 |  |  |  | 3.6 |  |  |  |  | 94 | 19.35 | 13.75 | 12.5 | 139.6
1977 | 8 | 1977-08-14 | 12.5 | 0 | 1.25 | 0 | 11.5 |  |  |  |  | 8.5 | 94 | 0 | 0 |  | 0 | 0 | 0 | 0 | 5.25 | 0.75 | 1 | 0 | 0 | 1.25 |  |  |  | 3.8 |  |  |  |  | 94 | 19.55 | 13.75 | 12.5 | 139.8
1977 | 8 | 1977-08-15 | 12.5 | 0 | 1.25 | 0 | 11.5 |  |  |  |  | 8.5 | 75.5 | 0 | 0 |  | 0 | 0 | 0 | 0 | 5.25 | 0.75 | 1 | 0 | 0 | 1.25 |  |  |  | 4.9 |  |  |  |  | 75.5 | 20.65 | 13.75 | 12.5 | 122.4
1977 | 8 | 1977-08-16 | 12.5 | 0 | 1.25 | 0 | 11.5 |  |  |  |  | 8.5 | 75.5 | 0 | 0 |  | 0 | 0 | 0 | 0 | 5.25 | 0.75 | 1 | 0 | 0 | 1.25 |  |  |  | 5.7 |  |  |  |  | 75.5 | 21.45 | 13.75 | 12.5 | 123.2
1977 | 8 | 1977-08-17 | 12.5 | 0 | 1.25 | 0 | 11.5 |  |  |  |  | 8.5 | 75.5 | 0 | 0 |  | 0 | 0 | 0 | 0 | 5.25 | 0.75 | 1 | 0 | 0 | 1.25 |  |  |  | 7.9 |  |  |  |  | 75.5 | 23.65 | 13.75 | 12.5 | 125.4
1977 | 8 | 1977-08-18 | 12.5 | 0 | 1.25 | 0 | 11.5 |  |  |  |  | 8.5 | 75.5 | 0 | 0 |  | 0 | 0 | 0 | 0 | 5.25 | 0.75 | 1 | 0 | 0 | 1.25 |  |  |  | 7.3 |  |  |  |  | 75.5 | 23.05 | 13.75 | 12.5 | 124.8
1977 | 8 | 1977-08-19 | 12.5 | 0 | 1.25 | 0 | 11.5 |  |  |  |  | 8.5 | 75.5 | 0 | 0 |  | 0 | 0 | 0 | 0 | 5.25 | 0.75 | 1 | 0 | 0 | 1.25 |  |  |  | 7.5 |  |  |  |  | 75.5 | 23.25 | 13.75 | 12.5 | 125
1977 | 8 | 1977-08-20 | 12.5 | 0 | 1.25 | 0 | 11.5 |  |  |  |  | 8.5 | 75.5 | 0 | 0 |  | 0 | 0 | 0 | 0 | 5.25 | 0.75 | 1 | 0 | 0 | 1.25 |  |  |  | 7.3 |  |  |  |  | 75.5 | 23.05 | 13.75 | 12.5 | 124.8
1977 | 8 | 1977-08-21 | 12.5 | 0 | 1.25 | 0 | 11.5 |  |  |  |  | 8.5 | 75.5 | 0 | 0 |  | 0 | 0 | 0 | 0 | 5.25 | 0.75 | 1 | 0 | 0 | 1.25 |  |  |  | 6.4 |  |  |  |  | 75.5 | 22.15 | 13.75 | 12.5 | 123.9
1977 | 8 | 1977-08-22 | 12.5 | 0 | 1.25 | 0 | 11.5 |  |  |  |  | 8.5 | 56 | 0 | 0 |  | 0 | 0 | 0 | 0 | 5.25 | 0.75 | 1 | 0 | 0 | 1.25 |  |  |  | 5.2 |  |  |  |  | 56 | 20.95 | 13.75 | 12.5 | 103.2
1977 | 8 | 1977-08-23 | 12.5 | 0 | 1.25 | 0 | 11.5 |  |  |  |  | 8.5 | 56 | 0 | 0 |  | 0 | 0 | 0 | 0 | 5.25 | 0.75 | 1 | 0 | 0 | 1.25 |  |  |  | 5 |  |  |  |  | 56 | 20.75 | 13.75 | 12.5 | 103
1977 | 8 | 1977-08-24 | 12.5 | 0 | 1.25 | 0 | 11.5 |  |  |  |  | 8.5 | 56 | 0 | 0 |  | 0 | 0 | 0 | 0 | 5.25 | 0.75 | 1 | 0 | 0 | 1.25 |  |  |  | 5 |  |  |  |  | 56 | 20.75 | 13.75 | 12.5 | 103
1977 | 8 | 1977-08-25 | 12.5 | 0 | 1.25 | 0 | 11.5 |  |  |  |  | 8.5 | 56 | 0 | 0 |  | 0 | 0 | 0 | 0 | 5.25 | 0.75 | 1 | 0 | 0 | 1.25 |  |  |  | 5 |  |  |  |  | 56 | 20.75 | 13.75 | 12.5 | 103
1977 | 8 | 1977-08-26 | 12.5 | 0 | 1.25 | 0 | 11.5 |  |  |  |  | 8.5 | 56 | 0 | 0 |  | 0 | 0 | 0 | 0 | 5.25 | 0.75 | 1 | 0 | 0 | 1.25 |  |  |  | 4.9 |  |  |  |  | 56 | 20.65 | 13.75 | 12.5 | 102.9
1977 | 8 | 1977-08-27 | 12.5 | 0 | 1.25 | 0 | 11.5 |  |  |  |  | 8.5 | 56 | 0 | 0 |  | 0 | 0 | 0 | 0 | 5.25 | 0.75 | 1 | 0 | 0 | 1.25 |  |  |  | 5.4 |  |  |  |  | 56 | 21.15 | 13.75 | 12.5 | 103.4
1977 | 8 | 1977-08-28 | 12.5 | 0 | 1.25 | 0 | 11.5 |  |  |  |  | 8.5 | 56 | 0 | 0 |  | 0 | 0 | 0 | 0 | 5.25 | 0.75 | 1 | 0 | 0 | 1.25 |  |  |  | 4.9 |  |  |  |  | 56 | 20.65 | 13.75 | 12.5 | 102.9
1977 | 8 | 1977-08-29 | 12.5 | 0 | 1.25 | 0 | 11.5 |  |  |  |  | 8.5 | 44.5 | 0 | 0 |  | 0 | 0 | 0 | 0 | 5.25 | 0.75 | 1 | 0 | 0 | 1.25 |  |  |  | 4.5 |  |  |  |  | 44.5 | 20.25 | 13.75 | 12.5 | 91
1977 | 8 | 1977-08-30 | 12.5 | 0 | 1.25 | 0 | 11.5 |  |  |  |  | 8.5 | 44.5 | 0 | 0 |  | 0 | 0 | 0 | 0 | 5.25 | 0.75 | 1 | 0 | 0 | 1.25 |  |  |  | 4.1 |  |  |  |  | 44.5 | 19.85 | 13.75 | 12.5 | 90.6
1977 | 8 | 1977-08-31 | 12.5 | 0 | 1.25 | 0 | 11.5 |  |  |  |  | 8.5 | 44.5 | 0 | 0 |  | 0 | 0 | 0 | 0 | 5.25 | 0.75 | 1 | 0 | 0 | 1.25 |  |  |  | 4.1 |  |  |  |  | 44.5 | 19.85 | 13.75 | 12.5 | 90.6
1977 | 9 | 1977-09-01 | 7.88 | 0 | 1.25 | 0 | 8.75 |  |  |  |  | 8 | 44.5 | 0 | 0 |  | 0 | 0 | 0 | 0 | 6 | 0.5 | 1 | 0 | 0 | 1 |  |  |  | 3.9 |  |  |  |  | 44.5 | 19.65 | 10.75 | 7.88 | 82.78
1977 | 9 | 1977-09-02 | 7.88 | 0 | 1.25 | 0 | 8.75 |  |  |  |  | 8 | 44.5 | 0 | 0 |  | 0 | 0 | 0 | 0 | 6 | 0.5 | 1 | 0 | 0 | 1 |  |  |  | 3.9 |  |  |  |  | 44.5 | 19.65 | 10.75 | 7.88 | 82.78
1977 | 9 | 1977-09-03 | 7.88 | 0 | 1.25 | 0 | 8.75 |  |  |  |  | 8 | 44.5 | 0 | 0 |  | 0 | 0 | 0 | 0 | 6 | 0.5 | 1 | 0 | 0 | 1 |  |  |  | 7.2 |  |  |  |  | 44.5 | 22.95 | 10.75 | 7.88 | 86.08
1977 | 9 | 1977-09-04 | 7.88 | 0 | 1.25 | 0 | 8.75 |  |  |  |  | 8 | 44.5 | 0 | 0 |  | 0 | 0 | 0 | 0 | 6 | 0.5 | 1 | 0 | 0 | 1 |  |  |  | 6.4 |  |  |  |  | 44.5 | 22.15 | 10.75 | 7.88 | 85.28
1977 | 9 | 1977-09-05 | 7.88 | 0 | 1.25 | 0 | 8.75 |  |  |  |  | 8 | 44.5 | 0 | 0 |  | 0 | 0 | 0 | 0 | 6 | 0.5 | 1 | 0 | 0 | 1 |  |  |  | 5 |  |  |  |  | 44.5 | 20.75 | 10.75 | 7.88 | 83.88
1977 | 9 | 1977-09-06 | 7.88 | 0 | 1.25 | 0 | 8.75 |  |  |  |  | 8 | 44.5 | 0 | 0 |  | 0 | 0 | 0 | 0 | 6 | 0.5 | 1 | 0 | 0 | 1 |  |  |  | 4.7 |  |  |  |  | 44.5 | 20.45 | 10.75 | 7.88 | 83.58
1977 | 9 | 1977-09-07 | 7.88 | 0 | 1.25 | 0 | 8.75 |  |  |  |  | 8 | 44.5 | 0 | 0 |  | 0 | 0 | 0 | 0 | 6 | 0.5 | 1 | 0 | 0 | 1 |  |  |  | 4.2 |  |  |  |  | 44.5 | 19.95 | 10.75 | 7.88 | 83.08
1977 | 9 | 1977-09-08 | 7.88 | 0 | 1.25 | 0 | 8.75 |  |  |  |  | 8 | 44.5 | 0 | 0 |  | 0 | 0 | 0 | 0 | 6 | 0.5 | 1 | 0 | 0 | 1 |  |  |  | 4.1 |  |  |  |  | 44.5 | 19.85 | 10.75 | 7.88 | 82.98
1977 | 9 | 1977-09-09 | 7.88 | 0 | 1.25 | 0 | 8.75 |  |  |  |  | 8 | 44.5 | 0 | 0 |  | 0 | 0 | 0 | 0 | 6 | 0.5 | 1 | 0 | 0 | 1 |  |  |  | 4.1 |  |  |  |  | 44.5 | 19.85 | 10.75 | 7.88 | 82.98
1977 | 9 | 1977-09-10 | 7.88 | 0 | 1.25 | 0 | 8.75 |  |  |  |  | 8 | 44.5 | 0 | 0 |  | 0 | 0 | 0 | 0 | 6 | 0.5 | 1 | 0 | 0 | 1 |  |  |  | 4.5 |  |  |  |  | 44.5 | 20.25 | 10.75 | 7.88 | 83.38
1977 | 9 | 1977-09-11 | 7.88 | 0 | 1.25 | 0 | 8.75 |  |  |  |  | 8 | 44.5 | 0 | 0 |  | 0 | 0 | 0 | 0 | 6 | 0.5 | 1 | 0 | 0 | 1 |  |  |  | 5.9 |  |  |  |  | 44.5 | 21.65 | 10.75 | 7.88 | 84.78
1977 | 9 | 1977-09-12 | 7.88 | 0 | 1.25 | 0 | 8.75 |  |  |  |  | 8 | 39 | 0 | 0 |  | 0 | 0 | 0 | 0 | 6 | 0.5 | 1 | 0 | 0 | 1 |  |  |  | 15 |  |  |  |  | 39 | 30.75 | 10.75 | 7.88 | 88.38
1977 | 9 | 1977-09-13 | 7.88 | 0 | 1.25 | 0 | 8.75 |  |  |  |  | 8 | 39 | 0 | 0 |  | 0 | 0 | 0 | 0 | 6 | 0.5 | 1 | 0 | 0 | 1 |  |  |  | 11 |  |  |  |  | 39 | 26.75 | 10.75 | 7.88 | 84.38
1977 | 9 | 1977-09-14 | 7.88 | 0 | 1.25 | 0 | 8.75 |  |  |  |  | 8 | 39 | 0 | 0 |  | 0 | 0 | 0 | 0 | 6 | 0.5 | 1 | 0 | 0 | 1 |  |  |  | 9.5 |  |  |  |  | 39 | 25.25 | 10.75 | 7.88 | 82.88
1977 | 9 | 1977-09-15 | 7.88 | 0 | 1.25 | 0 | 8.75 |  |  |  |  | 8 | 39 | 0 | 0 |  | 0 | 0 | 0 | 0 | 6 | 0.5 | 1 | 0 | 0 | 1 |  |  |  | 15 |  |  |  |  | 39 | 30.75 | 10.75 | 7.88 | 88.38
1977 | 9 | 1977-09-16 | 7.88 | 0 | 1.25 | 0 | 8.75 |  |  |  |  | 8 | 39 | 0 | 0 |  | 0 | 0 | 0 | 0 | 6 | 0.5 | 1 | 0 | 0 | 1 |  |  |  | 11 |  |  |  |  | 39 | 26.75 | 10.75 | 7.88 | 84.38
1977 | 9 | 1977-09-17 | 7.88 | 0 | 1.25 | 0 | 8.75 |  |  |  |  | 8 | 39 | 0 | 0 |  | 0 | 0 | 0 | 0 | 6 | 0.5 | 1 | 0 | 0 | 1 |  |  |  | 9.1 |  |  |  |  | 39 | 24.85 | 10.75 | 7.88 | 82.48
1977 | 9 | 1977-09-18 | 7.88 | 0 | 1.25 | 0 | 8.75 |  |  |  |  | 8 | 39 | 0 | 0 |  | 0 | 0 | 0 | 0 | 6 | 0.5 | 1 | 0 | 0 | 1 |  |  |  | 8.3 |  |  |  |  | 39 | 24.05 | 10.75 | 7.88 | 81.68
1977 | 9 | 1977-09-19 | 7.88 | 0 | 1.25 | 0 | 8.75 |  |  |  |  | 8 | 15 | 0 | 0 |  | 0 | 0 | 0 | 0 | 6 | 0.5 | 1 | 0 | 0 | 1 |  |  |  | 7.7 |  |  |  |  | 15 | 23.45 | 10.75 | 7.88 | 57.08
1977 | 9 | 1977-09-20 | 7.88 | 0 | 1.25 | 0 | 8.75 |  |  |  |  | 8 | 15 | 0 | 0 |  | 0 | 0 | 0 | 0 | 6 | 0.5 | 1 | 0 | 0 | 1 |  |  |  | 7.3 |  |  |  |  | 15 | 23.05 | 10.75 | 7.88 | 56.68
1977 | 9 | 1977-09-21 | 7.88 | 0 | 1.25 | 0 | 8.75 |  |  |  |  | 8 | 15 | 0 | 0 |  | 0 | 0 | 0 | 0 | 6 | 0.5 | 1 | 0 | 0 | 1 |  |  |  | 7.3 |  |  |  |  | 15 | 23.05 | 10.75 | 7.88 | 56.68
1977 | 9 | 1977-09-22 | 7.88 | 0 | 1.25 | 0 | 8.75 |  |  |  |  | 8 | 15 | 0 | 0 |  | 0 | 0 | 0 | 0 | 6 | 0.5 | 1 | 0 | 0 | 1 |  |  |  | 6.8 |  |  |  |  | 15 | 22.55 | 10.75 | 7.88 | 56.18
1977 | 9 | 1977-09-23 | 7.88 | 0 | 1.25 | 0 | 8.75 |  |  |  |  | 8 | 15 | 0 | 0 |  | 0 | 0 | 0 | 0 | 6 | 0.5 | 1 | 0 | 0 | 1 |  |  |  | 6.2 |  |  |  |  | 15 | 21.95 | 10.75 | 7.88 | 55.58
1977 | 9 | 1977-09-24 | 7.88 | 0 | 1.25 | 0 | 8.75 |  |  |  |  | 8 | 15 | 0 | 0 |  | 0 | 0 | 0 | 0 | 6 | 0.5 | 1 | 0 | 0 | 1 |  |  |  | 5.7 |  |  |  |  | 15 | 21.45 | 10.75 | 7.88 | 55.08
1977 | 9 | 1977-09-25 | 7.88 | 0 | 1.25 | 0 | 8.75 |  |  |  |  | 8 | 15 | 0 | 0 |  | 0 | 0 | 0 | 0 | 6 | 0.5 | 1 | 0 | 0 | 1 |  |  |  | 5.4 |  |  |  |  | 15 | 21.15 | 10.75 | 7.88 | 54.78
1977 | 9 | 1977-09-26 | 7.88 | 0 | 1.25 | 0 | 8.75 |  |  |  |  | 8 | 15 | 0 | 0 |  | 0 | 0 | 0 | 0 | 6 | 0.5 | 1 | 0 | 0 | 1 |  |  |  | 5.2 |  |  |  |  | 15 | 20.95 | 10.75 | 7.88 | 54.58
1977 | 9 | 1977-09-27 | 7.88 | 0 | 1.25 | 0 | 8.75 |  |  |  |  | 8 | 15 | 0 | 0 |  | 0 | 0 | 0 | 0 | 6 | 0.5 | 1 | 0 | 0 | 1 |  |  |  | 4.9 |  |  |  |  | 15 | 20.65 | 10.75 | 7.88 | 54.28
1977 | 9 | 1977-09-28 | 7.88 | 0 | 1.25 | 0 | 8.75 |  |  |  |  | 8 | 15 | 0 | 0 |  | 0 | 0 | 0 | 0 | 6 | 0.5 | 1 | 0 | 0 | 1 |  |  |  | 4.4 |  |  |  |  | 15 | 20.15 | 10.75 | 7.88 | 53.78
1977 | 9 | 1977-09-29 | 7.88 | 0 | 1.25 | 0 | 8.75 |  |  |  |  | 8 | 38 | 0 | 0 |  | 0 | 0 | 0 | 0 | 6 | 0.5 | 1 | 0 | 0 | 1 |  |  |  | 4.2 |  |  |  |  | 38 | 19.95 | 10.75 | 7.88 | 76.58
1977 | 9 | 1977-09-30 | 7.88 | 0 | 1.25 | 0 | 8.75 |  |  |  |  | 8 | 38 | 0 | 0 |  | 0 | 0 | 0 | 0 | 6 | 0.5 | 1 | 0 | 0 | 1 |  |  |  | 3.8 |  |  |  |  | 38 | 19.55 | 10.75 | 7.88 | 76.18
1977 | 10 | 1977-10-01 | 7.88 | 0 | 1.25 | 0 | 8.75 |  |  |  |  | 8 | 38 | 0 | 0 |  | 0 | 0 | 0 | 0 | 6 | 0.5 | 1 | 0 | 0 | 1 |  |  |  | 3.5 |  |  |  |  | 38 | 19.25 | 10.75 | 7.88 | 75.88
1977 | 10 | 1977-10-02 | 7.88 | 0 | 1.25 | 0 | 8.75 |  |  |  |  | 8 | 38 | 0 | 0 |  | 0 | 0 | 0 | 0 | 6 | 0.5 | 1 | 0 | 0 | 1 |  |  |  | 3.2 |  |  |  |  | 38 | 18.95 | 10.75 | 7.88 | 75.58
1977 | 10 | 1977-10-03 | 7.5 | 0 | 1.25 | 0 | 6.5 |  |  |  |  | 8 | 38 | 0 | 0 |  | 0 | 0 | 0 | 0 | 6 | 0.5 | 0.5 | 0 | 0 | 1 |  |  |  | 2.8 |  |  |  |  | 38 | 18.55 | 8 | 7.5 | 72.05
1977 | 10 | 1977-10-04 | 7.5 | 0 | 1.25 | 0 | 6.5 |  |  |  |  | 8 | 38 | 0 | 0 |  | 0 | 0 | 0 | 0 | 6 | 0.5 | 0.5 | 0 | 0 | 1 |  |  |  | 2.5 |  |  |  |  | 38 | 18.25 | 8 | 7.5 | 71.75
1977 | 10 | 1977-10-05 | 7.5 | 0 | 1.25 | 0 | 6.5 |  |  |  |  | 8 | 38 | 0 | 0 |  | 0 | 0 | 0 | 0 | 6 | 0.5 | 0.5 | 0 | 0 | 1 |  |  |  | 2.4 |  |  |  |  | 38 | 18.15 | 8 | 7.5 | 71.65
1977 | 10 | 1977-10-06 | 7.5 | 0 | 1.25 | 0 | 6.5 |  |  |  |  | 8 | 38 | 0 | 0 |  | 0 | 0 | 0 | 0 | 6 | 0.5 | 0.5 | 0 | 0 | 1 |  |  |  | 2.2 |  |  |  |  | 38 | 17.95 | 8 | 7.5 | 71.45
1977 | 10 | 1977-10-07 | 7.5 | 0 | 1.25 | 0 | 6.5 |  |  |  |  | 8 | 38 | 0 | 0 |  | 0 | 0 | 0 | 0 | 6 | 0.5 | 0.5 | 0 | 0 | 1 |  |  |  | 1.9 |  |  |  |  | 38 | 17.65 | 8 | 7.5 | 71.15
1977 | 10 | 1977-10-08 | 7.5 | 0 | 1.25 | 0 | 6.5 |  |  |  |  | 8 | 38 | 0 | 0 |  | 0 | 0 | 0 | 0 | 6 | 0.5 | 0.5 | 0 | 0 | 1 |  |  |  | 1.7 |  |  |  |  | 38 | 17.45 | 8 | 7.5 | 70.95
1977 | 10 | 1977-10-09 | 7.5 | 0 | 1.25 | 0 | 6.5 |  |  |  |  | 8 | 38 | 0 | 0 |  | 0 | 0 | 0 | 0 | 6 | 0.5 | 0.5 | 0 | 0 | 1 |  |  |  | 1.6 |  |  |  |  | 38 | 17.35 | 8 | 7.5 | 70.85
1977 | 10 | 1977-10-10 | 7.5 | 0 | 1.25 | 0 | 6.5 |  |  |  |  | 8 | 38 | 0 | 0 |  | 0 | 0 | 0 | 0 | 6 | 0.5 | 0.5 | 0 | 0 | 1 |  |  |  | 1.4 |  |  |  |  | 38 | 17.15 | 8 | 7.5 | 70.65
1977 | 10 | 1977-10-11 | 7.5 | 0 | 1.25 | 0 | 6.5 |  |  |  |  | 8 | 38 | 0 | 0 |  | 0 | 0 | 0 | 0 | 6 | 0.5 | 0.5 | 0 | 0 | 1 |  |  |  | 1.3 |  |  |  |  | 38 | 17.05 | 8 | 7.5 | 70.55
1977 | 10 | 1977-10-12 | 7.5 | 0 | 1.25 | 0 | 6.5 |  |  |  |  | 8 | 38 | 0 | 0 |  | 0 | 0 | 0 | 0 | 6 | 0.5 | 0.5 | 0 | 0 | 1 |  |  |  | 1.3 |  |  |  |  | 38 | 17.05 | 8 | 7.5 | 70.55
1977 | 10 | 1977-10-13 | 7.5 | 0 | 1.25 | 0 | 6.5 |  |  |  |  | 8 | 38 | 0 | 0 |  | 0 | 0 | 0 | 0 | 6 | 0.5 | 0.5 | 0 | 0 | 1 |  |  |  | 1.3 |  |  |  |  | 38 | 17.05 | 8 | 7.5 | 70.55
1977 | 10 | 1977-10-14 | 7.5 | 0 | 1.25 | 0 | 6.5 |  |  |  |  | 8 | 38 | 0 | 0 |  | 0 | 0 | 0 | 0 | 6 | 0.5 | 0.5 | 0 | 0 | 1 |  |  |  | 1.3 |  |  |  |  | 38 | 17.05 | 8 | 7.5 | 70.55
1977 | 10 | 1977-10-15 | 7.5 | 0 | 1.25 | 0 | 6.5 |  |  |  |  | 8 | 38 | 0 | 0 |  | 0 | 0 | 0 | 0 | 6 | 0.5 | 0.5 | 0 | 0 | 1 |  |  |  | 1.3 |  |  |  |  | 38 | 17.05 | 8 | 7.5 | 70.55
1977 | 10 | 1977-10-16 | 7.5 | 0 | 1.25 | 0 | 6.5 |  |  |  |  | 8 | 38 | 0 | 0 |  | 0 | 0 | 0 | 0 | 6 | 0.5 | 0.5 | 0 | 0 | 1 |  |  |  | 1.3 |  |  |  |  | 38 | 17.05 | 8 | 7.5 | 70.55
1977 | 10 | 1977-10-17 | 7.5 | 0 | 1.25 | 0 | 6.5 |  |  |  |  | 8 | 38 | 0 | 0 |  | 0 | 0 | 0 | 0 | 6 | 0.5 | 0.5 | 0 | 0 | 1 |  |  |  | 1.3 |  |  |  |  | 38 | 17.05 | 8 | 7.5 | 70.55
1977 | 10 | 1977-10-18 | 7.5 | 0 | 1.25 | 0 | 6.5 |  |  |  |  | 8 | 38 | 0 | 0 |  | 0 | 0 | 0 | 0 | 6 | 0.5 | 0.5 | 0 | 0 | 1 |  |  |  | 1.3 |  |  |  |  | 38 | 17.05 | 8 | 7.5 | 70.55
1977 | 10 | 1977-10-19 | 7.5 | 0 | 1.25 | 0 | 6.5 |  |  |  |  | 8 | 38 | 0 | 0 |  | 0 | 0 | 0 | 0 | 6 | 0.5 | 0.5 | 0 | 0 | 1 |  |  |  | 1.3 |  |  |  |  | 38 | 17.05 | 8 | 7.5 | 70.55
1977 | 10 | 1977-10-20 | 7.5 | 0 | 1.25 | 0 | 6.5 |  |  |  |  | 8 | 38 | 0 | 0 |  | 0 | 0 | 0 | 0 | 6 | 0.5 | 0.5 | 0 | 0 | 1 |  |  |  | 1.3 |  |  |  |  | 38 | 17.05 | 8 | 7.5 | 70.55
1977 | 10 | 1977-10-21 | 7.5 | 0 | 1.25 | 0 | 6.5 |  |  |  |  | 8 | 38 | 0 | 0 |  | 0 | 0 | 0 | 0 | 6 | 0.5 | 0.5 | 0 | 0 | 1 |  |  |  | 1.3 |  |  |  |  | 38 | 17.05 | 8 | 7.5 | 70.55
1977 | 10 | 1977-10-22 | 7.5 | 0 | 1.25 | 0 | 6.5 |  |  |  |  | 8 | 38 | 0 | 0 |  | 0 | 0 | 0 | 0 | 6 | 0.5 | 0.5 | 0 | 0 | 1 |  |  |  | 1.3 |  |  |  |  | 38 | 17.05 | 8 | 7.5 | 70.55
1977 | 10 | 1977-10-23 | 7.5 | 0 | 1.25 | 0 | 6.5 |  |  |  |  | 8 | 38 | 0 | 0 |  | 0 | 0 | 0 | 0 | 6 | 0.5 | 0.5 | 0 | 0 | 1 |  |  |  | 1.3 |  |  |  |  | 38 | 17.05 | 8 | 7.5 | 70.55
1977 | 10 | 1977-10-24 | 7.5 | 0 | 1.25 | 0 | 6.5 |  |  |  |  | 8 | 38 | 0 | 0 |  | 0 | 0 | 0 | 0 | 6 | 0.5 | 0.5 | 0 | 0 | 1 |  |  |  | 1.3 |  |  |  |  | 38 | 17.05 | 8 | 7.5 | 70.55
1977 | 10 | 1977-10-25 | 7.5 | 0 | 1.25 | 0 | 6.5 |  |  |  |  | 8 | 38 | 0 | 0 |  | 0 | 0 | 0 | 0 | 6 | 0.5 | 0.5 | 0 | 0 | 1 |  |  |  | 1.3 |  |  |  |  | 38 | 17.05 | 8 | 7.5 | 70.55
1977 | 10 | 1977-10-26 | 7.5 | 0 | 1.25 | 0 | 6.5 |  |  |  |  | 8 | 38 | 0 | 0 |  | 0 | 0 | 0 | 0 | 6 | 0.5 | 0.5 | 0 | 0 | 1 |  |  |  | 1.3 |  |  |  |  | 38 | 17.05 | 8 | 7.5 | 70.55
1977 | 10 | 1977-10-27 | 7.5 | 0 | 1.25 | 0 | 6.5 |  |  |  |  | 8 | 38 | 0 | 0 |  | 0 | 0 | 0 | 0 | 6 | 0.5 | 0.5 | 0 | 0 | 1 |  |  |  | 1.3 |  |  |  |  | 38 | 17.05 | 8 | 7.5 | 70.55
1977 | 10 | 1977-10-28 | 7.5 | 0 | 1.25 | 0 | 6.5 |  |  |  |  | 8 | 38 | 0 | 0 |  | 0 | 0 | 0 | 0 | 6 | 0.5 | 0.5 | 0 | 0 | 1 |  |  |  | 1.3 |  |  |  |  | 38 | 17.05 | 8 | 7.5 | 70.55
1977 | 10 | 1977-10-29 | 7.5 | 0 | 1.25 | 0 | 6.5 |  |  |  |  | 8 | 38 | 0 | 0 |  | 0 | 0 | 0 | 0 | 6 | 0.5 | 0.5 | 0 | 0 | 1 |  |  |  | 1.3 |  |  |  |  | 38 | 17.05 | 8 | 7.5 | 70.55
1977 | 10 | 1977-10-30 | 7.5 | 0 | 1.25 | 0 | 6.5 |  |  |  |  | 8 | 23 | 0 | 0 |  | 0 | 0 | 0 | 0 | 6 | 0.5 | 0.5 | 0 | 0 | 1 |  |  |  | 1.3 |  |  |  |  | 23 | 17.05 | 8 | 7.5 | 55.55
1977 | 10 | 1977-10-31 | 7.5 | 0 | 1.25 | 0 | 6.5 |  |  |  |  | 8 | 5 | 0 | 0 |  | 0 | 0 | 0 | 0 | 6 | 0.5 | 0.5 | 0 | 0 | 1 |  |  |  | 1.3 |  |  |  |  | 5 | 17.05 | 8 | 7.5 | 37.55
1978 | 11 | 1977-11-01 | 0 | 0 | 0 | 0 | 0 | 0 |  | 0 |  | 0 |  | 0 | 0 | 0 | 0 | 0 | 0 | 0 | 0 | 0 | 0 | 0 | 0 | 0 |  |  |  | 0 |  |  |  |  | 0 | 0 | 0 | 0 | 0
1978 | 11 | 1977-11-02 | 0 | 0 | 0 | 0 | 0 | 0 |  | 0 |  | 0 |  | 0 | 0 | 0 | 0 | 0 | 0 | 0 | 0 | 0 | 0 | 0 | 0 | 0 |  |  |  | 0 |  |  |  |  | 0 | 0 | 0 | 0 | 0
1978 | 11 | 1977-11-03 | 0 | 0 | 0 | 0 | 0 | 0 |  | 0 |  | 0 |  | 0 | 0 | 0 | 0 | 0 | 0 | 0 | 0 | 0 | 0 | 0 | 0 | 0 |  |  |  | 0 |  |  |  |  | 0 | 0 | 0 | 0 | 0
1978 | 11 | 1977-11-04 | 0 | 0 | 0 | 0 | 0 | 0 |  | 0 |  | 0 |  | 0 | 0 | 0 | 0 | 0 | 0 | 0 | 0 | 0 | 0 | 0 | 0 | 0 |  |  |  | 0 |  |  |  |  | 0 | 0 | 0 | 0 | 0
1978 | 11 | 1977-11-05 | 0 | 0 | 0 | 0 | 0 | 0 |  | 0 |  | 0 |  | 0 | 0 | 0 | 0 | 0 | 0 | 0 | 0 | 0 | 0 | 0 | 0 | 0 |  |  |  | 0 |  |  |  |  | 0 | 0 | 0 | 0 | 0
1978 | 11 | 1977-11-06 | 0 | 0 | 0 | 0 | 0 | 0 |  | 0 |  | 0 |  | 0 | 0 | 0 | 0 | 0 | 0 | 0 | 0 | 0 | 0 | 0 | 0 | 0 |  |  |  | 0 |  |  |  |  | 0 | 0 | 0 | 0 | 0
1978 | 11 | 1977-11-07 | 0 | 0 | 0 | 0 | 0 | 0 |  | 0 |  | 0 |  | 0 | 0 | 0 | 0 | 0 | 0 | 0 | 0 | 0 | 0 | 0 | 0 | 0 |  |  |  | 0 |  |  |  |  | 0 | 0 | 0 | 0 | 0
1978 | 11 | 1977-11-08 | 0 | 0 | 0 | 0 | 0 | 0 |  | 0 |  | 0 |  | 0 | 0 | 0 | 0 | 0 | 0 | 0 | 0 | 0 | 0 | 0 | 0 | 0 |  |  |  | 0 |  |  |  |  | 0 | 0 | 0 | 0 | 0
1978 | 11 | 1977-11-09 | 0 | 0 | 0 | 0 | 0 | 0 |  | 0 |  | 0 |  | 0 | 0 | 0 | 0 | 0 | 0 | 0 | 0 | 0 | 0 | 0 | 0 | 0 |  |  |  | 0 |  |  |  |  | 0 | 0 | 0 | 0 | 0
1978 | 11 | 1977-11-10 | 0 | 0 | 0 | 0 | 0 | 0 |  | 0 |  | 0 |  | 0 | 0 | 0 | 0 | 0 | 0 | 0 | 0 | 0 | 0 | 0 | 0 | 0 |  |  |  | 0 |  |  |  |  | 0 | 0 | 0 | 0 | 0
1978 | 11 | 1977-11-11 | 0 | 0 | 0 | 0 | 0 | 0 |  | 0 |  | 0 |  | 0 | 0 | 0 | 0 | 0 | 0 | 0 | 0 | 0 | 0 | 0 | 0 | 0 |  |  |  | 0 |  |  |  |  | 0 | 0 | 0 | 0 | 0
1978 | 11 | 1977-11-12 | 0 | 0 | 0 | 0 | 0 | 0 |  | 0 |  | 0 |  | 0 | 0 | 0 | 0 | 0 | 0 | 0 | 0 | 0 | 0 | 0 | 0 | 0 |  |  |  | 0 |  |  |  |  | 0 | 0 | 0 | 0 | 0
1978 | 11 | 1977-11-13 | 0 | 0 | 0 | 0 | 0 | 0 |  | 0 |  | 0 |  | 0 | 0 | 0 | 0 | 0 | 0 | 0 | 0 | 0 | 0 | 0 | 0 | 0 |  |  |  | 0 |  |  |  |  | 0 | 0 | 0 | 0 | 0
1978 | 11 | 1977-11-14 | 0 | 0 | 0 | 0 | 0 | 0 |  | 0 |  | 0 |  | 0 | 0 | 0 | 0 | 0 | 0 | 0 | 0 | 0 | 0 | 0 | 0 | 0 |  |  |  | 0 |  |  |  |  | 0 | 0 | 0 | 0 | 0
1978 | 11 | 1977-11-15 | 0 | 0 | 0 | 0 | 0 | 0 |  | 0 |  | 0 |  | 0 | 0 | 0 | 0 | 0 | 0 | 0 | 0 | 0 | 0 | 0 | 0 | 0 |  |  |  | 0 |  |  |  |  | 0 | 0 | 0 | 0 | 0
1978 | 11 | 1977-11-16 | 0 | 0 | 0 | 0 | 0 | 0 |  | 0 |  | 0 |  | 0 | 0 | 0 | 0 | 0 | 0 | 0 | 0 | 0 | 0 | 0 | 0 | 0 |  |  |  | 0 |  |  |  |  | 0 | 0 | 0 | 0 | 0
1978 | 11 | 1977-11-17 | 0 | 0 | 0 | 0 | 0 | 0 |  | 0 |  | 0 |  | 0 | 0 | 0 | 0 | 0 | 0 | 0 | 0 | 0 | 0 | 0 | 0 | 0 |  |  |  | 0 |  |  |  |  | 0 | 0 | 0 | 0 | 0
1978 | 11 | 1977-11-18 | 0 | 0 | 0 | 0 | 0 | 0 |  | 0 |  | 0 |  | 0 | 0 | 0 | 0 | 0 | 0 | 0 | 0 | 0 | 0 | 0 | 0 | 0 |  |  |  | 0 |  |  |  |  | 0 | 0 | 0 | 0 | 0
1978 | 11 | 1977-11-19 | 0 | 0 | 0 | 0 | 0 | 0 |  | 0 |  | 0 |  | 0 | 0 | 0 | 0 | 0 | 0 | 0 | 0 | 0 | 0 | 0 | 0 | 0 |  |  |  | 0 |  |  |  |  | 0 | 0 | 0 | 0 | 0
1978 | 11 | 1977-11-20 | 0 | 0 | 0 | 0 | 0 | 0 |  | 0 |  | 0 |  | 0 | 0 | 0 | 0 | 0 | 0 | 0 | 0 | 0 | 0 | 0 | 0 | 0 |  |  |  | 0 |  |  |  |  | 0 | 0 | 0 | 0 | 0
1978 | 11 | 1977-11-21 | 0 | 0 | 0 | 0 | 0 | 0 |  | 0 |  | 0 |  | 0 | 0 | 0 | 0 | 0 | 0 | 0 | 0 | 0 | 0 | 0 | 0 | 0 |  |  |  | 0 |  |  |  |  | 0 | 0 | 0 | 0 | 0
1978 | 11 | 1977-11-22 | 0 | 0 | 0 | 0 | 0 | 0 |  | 0 |  | 0 |  | 0 | 0 | 0 | 0 | 0 | 0 | 0 | 0 | 0 | 0 | 0 | 0 | 0 |  |  |  | 0 |  |  |  |  | 0 | 0 | 0 | 0 | 0
1978 | 11 | 1977-11-23 | 0 | 0 | 0 | 0 | 0 | 0 |  | 0 |  | 0 |  | 0 | 0 | 0 | 0 | 0 | 0 | 0 | 0 | 0 | 0 | 0 | 0 | 0 |  |  |  | 0 |  |  |  |  | 0 | 0 | 0 | 0 | 0
1978 | 11 | 1977-11-24 | 0 | 0 | 0 | 0 | 0 | 0 |  | 0 |  | 0 |  | 0 | 0 | 0 | 0 | 0 | 0 | 0 | 0 | 0 | 0 | 0 | 0 | 0 |  |  |  | 0 |  |  |  |  | 0 | 0 | 0 | 0 | 0
1978 | 11 | 1977-11-25 | 0 | 0 | 0 | 0 | 0 | 0 |  | 0 |  | 0 |  | 0 | 0 | 0 | 0 | 0 | 0 | 0 | 0 | 0 | 0 | 0 | 0 | 0 |  |  |  | 0 |  |  |  |  | 0 | 0 | 0 | 0 | 0
1978 | 11 | 1977-11-26 | 0 | 0 | 0 | 0 | 0 | 0 |  | 0 |  | 0 |  | 0 | 0 | 0 | 0 | 0 | 0 | 0 | 0 | 0 | 0 | 0 | 0 | 0 |  |  |  | 0 |  |  |  |  | 0 | 0 | 0 | 0 | 0
1978 | 11 | 1977-11-27 | 0 | 0 | 0 | 0 | 0 | 0 |  | 0 |  | 0 |  | 0 | 0 | 0 | 0 | 0 | 0 | 0 | 0 | 0 | 0 | 0 | 0 | 0 |  |  |  | 0 |  |  |  |  | 0 | 0 | 0 | 0 | 0
1978 | 11 | 1977-11-28 | 0 | 0 | 0 | 0 | 0 | 0 |  | 0 |  | 0 |  | 0 | 0 | 0 | 0 | 0 | 0 | 0 | 0 | 0 | 0 | 0 | 0 | 0 |  |  |  | 0 |  |  |  |  | 0 | 0 | 0 | 0 | 0
1978 | 11 | 1977-11-29 | 0 | 0 | 0 | 0 | 0 | 0 |  | 0 |  | 0 |  | 0 | 0 | 0 | 0 | 0 | 0 | 0 | 0 | 0 | 0 | 0 | 0 | 0 |  |  |  | 0 |  |  |  |  | 0 | 0 | 0 | 0 | 0
1978 | 11 | 1977-11-30 | 0 | 0 | 0 | 0 | 0 | 0 |  | 0 |  | 0 |  | 0 | 0 | 0 | 0 | 0 | 0 | 0 | 0 | 0 | 0 | 0 | 0 | 0 |  |  |  | 0 |  |  |  |  | 0 | 0 | 0 | 0 | 0
1978 | 12 | 1977-12-01 | 0 | 0 | 0 | 0 | 0 | 0 |  | 0 |  | 0 |  | 0 | 0 | 0 | 0 | 0 | 0 | 0 | 0 | 0 | 0 | 0 | 0 | 0 |  |  |  | 0 |  |  |  |  | 0 | 0 | 0 | 0 | 0
1978 | 12 | 1977-12-02 | 0 | 0 | 0 | 0 | 0 | 0 |  | 0 |  | 0 |  | 0 | 0 | 0 | 0 | 0 | 0 | 0 | 0 | 0 | 0 | 0 | 0 | 0 |  |  |  | 0 |  |  |  |  | 0 | 0 | 0 | 0 | 0
1978 | 12 | 1977-12-03 | 0 | 0 | 0 | 0 | 0 | 0 |  | 0 |  | 0 |  | 0 | 0 | 0 | 0 | 0 | 0 | 0 | 0 | 0 | 0 | 0 | 0 | 0 |  |  |  | 0 |  |  |  |  | 0 | 0 | 0 | 0 | 0
1978 | 12 | 1977-12-04 | 0 | 0 | 0 | 0 | 0 | 0 |  | 0 |  | 0 |  | 0 | 0 | 0 | 0 | 0 | 0 | 0 | 0 | 0 | 0 | 0 | 0 | 0 |  |  |  | 0 |  |  |  |  | 0 | 0 | 0 | 0 | 0
1978 | 12 | 1977-12-05 | 0 | 0 | 0 | 0 | 0 | 0 |  | 0 |  | 0 |  | 0 | 0 | 0 | 0 | 0 | 0 | 0 | 0 | 0 | 0 | 0 | 0 | 0 |  |  |  | 0 |  |  |  |  | 0 | 0 | 0 | 0 | 0
1978 | 12 | 1977-12-06 | 0 | 0 | 0 | 0 | 0 | 0 |  | 0 |  | 0 |  | 0 | 0 | 0 | 0 | 0 | 0 | 0 | 0 | 0 | 0 | 0 | 0 | 0 |  |  |  | 0 |  |  |  |  | 0 | 0 | 0 | 0 | 0
1978 | 12 | 1977-12-07 | 0 | 0 | 0 | 0 | 0 | 0 |  | 0 |  | 0 |  | 0 | 0 | 0 | 0 | 0 | 0 | 0 | 0 | 0 | 0 | 0 | 0 | 0 |  |  |  | 0 |  |  |  |  | 0 | 0 | 0 | 0 | 0
1978 | 12 | 1977-12-08 | 0 | 0 | 0 | 0 | 0 | 0 |  | 0 |  | 0 |  | 0 | 0 | 0 | 0 | 0 | 0 | 0 | 0 | 0 | 0 | 0 | 0 | 0 |  |  |  | 0 |  |  |  |  | 0 | 0 | 0 | 0 | 0
1978 | 12 | 1977-12-09 | 0 | 0 | 0 | 0 | 0 | 0 |  | 0 |  | 0 |  | 0 | 0 | 0 | 0 | 0 | 0 | 0 | 0 | 0 | 0 | 0 | 0 | 0 |  |  |  | 0 |  |  |  |  | 0 | 0 | 0 | 0 | 0
1978 | 12 | 1977-12-10 | 0 | 0 | 0 | 0 | 0 | 0 |  | 0 |  | 0 |  | 0 | 0 | 0 | 0 | 0 | 0 | 0 | 0 | 0 | 0 | 0 | 0 | 0 |  |  |  | 0 |  |  |  |  | 0 | 0 | 0 | 0 | 0
1978 | 12 | 1977-12-11 | 0 | 0 | 0 | 0 | 0 | 0 |  | 0 |  | 0 |  | 0 | 0 | 0 | 0 | 0 | 0 | 0 | 0 | 0 | 0 | 0 | 0 | 0 |  |  |  | 0 |  |  |  |  | 0 | 0 | 0 | 0 | 0
1978 | 12 | 1977-12-12 | 0 | 0 | 0 | 0 | 0 | 0 |  | 0 |  | 0 |  | 0 | 0 | 0 | 0 | 0 | 0 | 0 | 0 | 0 | 0 | 0 | 0 | 0 |  |  |  | 0 |  |  |  |  | 0 | 0 | 0 | 0 | 0
1978 | 12 | 1977-12-13 | 0 | 0 | 0 | 0 | 0 | 0 |  | 0 |  | 0 |  | 0 | 0 | 0 | 0 | 0 | 0 | 0 | 0 | 0 | 0 | 0 | 0 | 0 |  |  |  | 0 |  |  |  |  | 0 | 0 | 0 | 0 | 0
1978 | 12 | 1977-12-14 | 0 | 0 | 0 | 0 | 0 | 0 |  | 0 |  | 0 |  | 0 | 0 | 0 | 0 | 0 | 0 | 0 | 0 | 0 | 0 | 0 | 0 | 0 |  |  |  | 0 |  |  |  |  | 0 | 0 | 0 | 0 | 0
1978 | 12 | 1977-12-15 | 0 | 0 | 0 | 0 | 0 | 0 |  | 0 |  | 0 |  | 0 | 0 | 0 | 0 | 0 | 0 | 0 | 0 | 0 | 0 | 0 | 0 | 0 |  |  |  | 0 |  |  |  |  | 0 | 0 | 0 | 0 | 0
1978 | 12 | 1977-12-16 | 0 | 0 | 0 | 0 | 0 | 0 |  | 0 |  | 0 |  | 0 | 0 | 0 | 0 | 0 | 0 | 0 | 0 | 0 | 0 | 0 | 0 | 0 |  |  |  | 0 |  |  |  |  | 0 | 0 | 0 | 0 | 0
1978 | 12 | 1977-12-17 | 0 | 0 | 0 | 0 | 0 | 0 |  | 0 |  | 0 |  | 0 | 0 | 0 | 0 | 0 | 0 | 0 | 0 | 0 | 0 | 0 | 0 | 0 |  |  |  | 0 |  |  |  |  | 0 | 0 | 0 | 0 | 0
1978 | 12 | 1977-12-18 | 0 | 0 | 0 | 0 | 0 | 0 |  | 0 |  | 0 |  | 0 | 0 | 0 | 0 | 0 | 0 | 0 | 0 | 0 | 0 | 0 | 0 | 0 |  |  |  | 0 |  |  |  |  | 0 | 0 | 0 | 0 | 0
1978 | 12 | 1977-12-19 | 0 | 0 | 0 | 0 | 0 | 0 |  | 0 |  | 0 |  | 0 | 0 | 0 | 0 | 0 | 0 | 0 | 0 | 0 | 0 | 0 | 0 | 0 |  |  |  | 0 |  |  |  |  | 0 | 0 | 0 | 0 | 0
1978 | 12 | 1977-12-20 | 0 | 0 | 0 | 0 | 0 | 0 |  | 0 |  | 0 |  | 0 | 0 | 0 | 0 | 0 | 0 | 0 | 0 | 0 | 0 | 0 | 0 | 0 |  |  |  | 0 |  |  |  |  | 0 | 0 | 0 | 0 | 0
1978 | 12 | 1977-12-21 | 0 | 0 | 0 | 0 | 0 | 0 |  | 0 |  | 0 |  | 0 | 0 | 0 | 0 | 0 | 0 | 0 | 0 | 0 | 0 | 0 | 0 | 0 |  |  |  | 0 |  |  |  |  | 0 | 0 | 0 | 0 | 0
1978 | 12 | 1977-12-22 | 0 | 0 | 0 | 0 | 0 | 0 |  | 0 |  | 0 |  | 0 | 0 | 0 | 0 | 0 | 0 | 0 | 0 | 0 | 0 | 0 | 0 | 0 |  |  |  | 0 |  |  |  |  | 0 | 0 | 0 | 0 | 0
1978 | 12 | 1977-12-23 | 0 | 0 | 0 | 0 | 0 | 0 |  | 0 |  | 0 |  | 0 | 0 | 0 | 0 | 0 | 0 | 0 | 0 | 0 | 0 | 0 | 0 | 0 |  |  |  | 0 |  |  |  |  | 0 | 0 | 0 | 0 | 0
1978 | 12 | 1977-12-24 | 0 | 0 | 0 | 0 | 0 | 0 |  | 0 |  | 0 |  | 0 | 0 | 0 | 0 | 0 | 0 | 0 | 0 | 0 | 0 | 0 | 0 | 0 |  |  |  | 0 |  |  |  |  | 0 | 0 | 0 | 0 | 0
1978 | 12 | 1977-12-25 | 0 | 0 | 0 | 0 | 0 | 0 |  | 0 |  | 0 |  | 0 | 0 | 0 | 0 | 0 | 0 | 0 | 0 | 0 | 0 | 0 | 0 | 0 |  |  |  | 0 |  |  |  |  | 0 | 0 | 0 | 0 | 0
1978 | 12 | 1977-12-26 | 0 | 0 | 0 | 0 | 0 | 0 |  | 0 |  | 0 |  | 0 | 0 | 0 | 0 | 0 | 0 | 0 | 0 | 0 | 0 | 0 | 0 | 0 |  |  |  | 0 |  |  |  |  | 0 | 0 | 0 | 0 | 0
1978 | 12 | 1977-12-27 | 0 | 0 | 0 | 0 | 0 | 0 |  | 0 |  | 0 |  | 0 | 0 | 0 | 0 | 0 | 0 | 0 | 0 | 0 | 0 | 0 | 0 | 0 |  |  |  | 0 |  |  |  |  | 0 | 0 | 0 | 0 | 0
1978 | 12 | 1977-12-28 | 0 | 0 | 0 | 0 | 0 | 0 |  | 0 |  | 0 |  | 0 | 0 | 0 | 0 | 0 | 0 | 0 | 0 | 0 | 0 | 0 | 0 | 0 |  |  |  | 0 |  |  |  |  | 0 | 0 | 0 | 0 | 0
1978 | 12 | 1977-12-29 | 0 | 0 | 0 | 0 | 0 | 0 |  | 0 |  | 0 |  | 0 | 0 | 0 | 0 | 0 | 0 | 0 | 0 | 0 | 0 | 0 | 0 | 0 |  |  |  | 0 |  |  |  |  | 0 | 0 | 0 | 0 | 0
1978 | 12 | 1977-12-30 | 0 | 0 | 0 | 0 | 0 | 0 |  | 0 |  | 0 |  | 0 | 0 | 0 | 0 | 0 | 0 | 0 | 0 | 0 | 0 | 0 | 0 | 0 |  |  |  | 0 |  |  |  |  | 0 | 0 | 0 | 0 | 0
1978 | 12 | 1977-12-31 | 0 | 0 | 0 | 0 | 0 | 0 |  | 0 |  | 0 |  | 0 | 0 | 0 | 0 | 0 | 0 | 0 | 0 | 0 | 0 | 0 | 0 | 0 |  |  |  | 0 |  |  |  |  | 0 | 0 | 0 | 0 | 0
1978 | 1 | 1978-01-01 | 0 | 0 | 0 | 0 | 0 | 0 |  | 0 |  | 0 |  | 0 | 0 | 0 | 0 | 0 | 0 | 0 | 0 | 0 | 0 | 0 | 0 | 0 |  |  |  | 0 |  |  |  |  | 0 | 0 | 0 | 0 | 0
1978 | 1 | 1978-01-02 | 0 | 0 | 0 | 0 | 0 | 0 |  | 0 |  | 0 |  | 0 | 0 | 0 | 0 | 0 | 0 | 0 | 0 | 0 | 0 | 0 | 0 | 0 |  |  |  | 0 |  |  |  |  | 0 | 0 | 0 | 0 | 0
1978 | 1 | 1978-01-03 | 0 | 0 | 0 | 0 | 0 | 0 |  | 0 |  | 0 |  | 0 | 0 | 0 | 0 | 0 | 0 | 0 | 0 | 0 | 0 | 0 | 0 | 0 |  |  |  | 0 |  |  |  |  | 0 | 0 | 0 | 0 | 0
1978 | 1 | 1978-01-04 | 0 | 0 | 0 | 0 | 0 | 0 |  | 0 |  | 0 |  | 0 | 0 | 0 | 0 | 0 | 0 | 0 | 0 | 0 | 0 | 0 | 0 | 0 |  |  |  | 0 |  |  |  |  | 0 | 0 | 0 | 0 | 0
1978 | 1 | 1978-01-05 | 0 | 0 | 0 | 0 | 0 | 0 |  | 0 |  | 0 |  | 0 | 0 | 0 | 0 | 0 | 0 | 0 | 0 | 0 | 0 | 0 | 0 | 0 |  |  |  | 0 |  |  |  |  | 0 | 0 | 0 | 0 | 0
1978 | 1 | 1978-01-06 | 0 | 0 | 0 | 0 | 0 | 0 |  | 0 |  | 0 |  | 0 | 0 | 0 | 0 | 0 | 0 | 0 | 0 | 0 | 0 | 0 | 0 | 0 |  |  |  | 0 |  |  |  |  | 0 | 0 | 0 | 0 | 0
1978 | 1 | 1978-01-07 | 0 | 0 | 0 | 0 | 0 | 0 |  | 0 |  | 0 |  | 0 | 0 | 0 | 0 | 0 | 0 | 0 | 0 | 0 | 0 | 0 | 0 | 0 |  |  |  | 0 |  |  |  |  | 0 | 0 | 0 | 0 | 0
1978 | 1 | 1978-01-08 | 0 | 0 | 0 | 0 | 0 | 0 |  | 0 |  | 0 |  | 0 | 0 | 0 | 0 | 0 | 0 | 0 | 0 | 0 | 0 | 0 | 0 | 0 |  |  |  | 0 |  |  |  |  | 0 | 0 | 0 | 0 | 0
1978 | 1 | 1978-01-09 | 0 | 0 | 0 | 0 | 0 | 0 |  | 0 |  | 0 |  | 0 | 0 | 0 | 0 | 0 | 0 | 0 | 0 | 0 | 0 | 0 | 0 | 0 |  |  |  | 0 |  |  |  |  | 0 | 0 | 0 | 0 | 0
1978 | 1 | 1978-01-10 | 0 | 0 | 0 | 0 | 0 | 0 |  | 0 |  | 0 |  | 0 | 0 | 0 | 0 | 0 | 0 | 0 | 0 | 0 | 0 | 0 | 0 | 0 |  |  |  | 0 |  |  |  |  | 0 | 0 | 0 | 0 | 0
1978 | 1 | 1978-01-11 | 0 | 0 | 0 | 0 | 0 | 0 |  | 0 |  | 0 |  | 0 | 0 | 0 | 0 | 0 | 0 | 0 | 0 | 0 | 0 | 0 | 0 | 0 |  |  |  | 0 |  |  |  |  | 0 | 0 | 0 | 0 | 0
1978 | 1 | 1978-01-12 | 0 | 0 | 0 | 0 | 0 | 0 |  | 0 |  | 0 |  | 0 | 0 | 0 | 0 | 0 | 0 | 0 | 0 | 0 | 0 | 0 | 0 | 0 |  |  |  | 0 |  |  |  |  | 0 | 0 | 0 | 0 | 0
1978 | 1 | 1978-01-13 | 0 | 0 | 0 | 0 | 0 | 0 |  | 0 |  | 0 |  | 0 | 0 | 0 | 0 | 0 | 0 | 0 | 0 | 0 | 0 | 0 | 0 | 0 |  |  |  | 0 |  |  |  |  | 0 | 0 | 0 | 0 | 0
1978 | 1 | 1978-01-14 | 0 | 0 | 0 | 0 | 0 | 0 |  | 0 |  | 0 |  | 0 | 0 | 0 | 0 | 0 | 0 | 0 | 0 | 0 | 0 | 0 | 0 | 0 |  |  |  | 0 |  |  |  |  | 0 | 0 | 0 | 0 | 0
1978 | 1 | 1978-01-15 | 0 | 0 | 0 | 0 | 0 | 0 |  | 0 |  | 0 |  | 0 | 0 | 0 | 0 | 0 | 0 | 0 | 0 | 0 | 0 | 0 | 0 | 0 |  |  |  | 0 |  |  |  |  | 0 | 0 | 0 | 0 | 0
1978 | 1 | 1978-01-16 | 0 | 0 | 0 | 0 | 0 | 0 |  | 0 |  | 0 |  | 0 | 0 | 0 | 0 | 0 | 0 | 0 | 0 | 0 | 0 | 0 | 0 | 0 |  |  |  | 0 |  |  |  |  | 0 | 0 | 0 | 0 | 0
1978 | 1 | 1978-01-17 | 0 | 0 | 0 | 0 | 0 | 0 |  | 0 |  | 0 |  | 0 | 0 | 0 | 0 | 0 | 0 | 0 | 0 | 0 | 0 | 0 | 0 | 0 |  |  |  | 0 |  |  |  |  | 0 | 0 | 0 | 0 | 0
1978 | 1 | 1978-01-18 | 0 | 0 | 0 | 0 | 0 | 0 |  | 0 |  | 0 |  | 0 | 0 | 0 | 0 | 0 | 0 | 0 | 0 | 0 | 0 | 0 | 0 | 0 |  |  |  | 0 |  |  |  |  | 0 | 0 | 0 | 0 | 0
1978 | 1 | 1978-01-19 | 0 | 0 | 0 | 0 | 0 | 0 |  | 0 |  | 0 |  | 0 | 0 | 0 | 0 | 0 | 0 | 0 | 0 | 0 | 0 | 0 | 0 | 0 |  |  |  | 0 |  |  |  |  | 0 | 0 | 0 | 0 | 0
1978 | 1 | 1978-01-20 | 0 | 0 | 0 | 0 | 0 | 0 |  | 0 |  | 0 |  | 0 | 0 | 0 | 0 | 0 | 0 | 0 | 0 | 0 | 0 | 0 | 0 | 0 |  |  |  | 0 |  |  |  |  | 0 | 0 | 0 | 0 | 0
1978 | 1 | 1978-01-21 | 0 | 0 | 0 | 0 | 0 | 0 |  | 0 |  | 0 |  | 0 | 0 | 0 | 0 | 0 | 0 | 0 | 0 | 0 | 0 | 0 | 0 | 0 |  |  |  | 0 |  |  |  |  | 0 | 0 | 0 | 0 | 0
1978 | 1 | 1978-01-22 | 0 | 0 | 0 | 0 | 0 | 0 |  | 0 |  | 0 |  | 0 | 0 | 0 | 0 | 0 | 0 | 0 | 0 | 0 | 0 | 0 | 0 | 0 |  |  |  | 0 |  |  |  |  | 0 | 0 | 0 | 0 | 0
1978 | 1 | 1978-01-23 | 0 | 0 | 0 | 0 | 0 | 0 |  | 0 |  | 0 |  | 0 | 0 | 0 | 0 | 0 | 0 | 0 | 0 | 0 | 0 | 0 | 0 | 0 |  |  |  | 0 |  |  |  |  | 0 | 0 | 0 | 0 | 0
1978 | 1 | 1978-01-24 | 0 | 0 | 0 | 0 | 0 | 0 |  | 0 |  | 0 |  | 0 | 0 | 0 | 0 | 0 | 0 | 0 | 0 | 0 | 0 | 0 | 0 | 0 |  |  |  | 0 |  |  |  |  | 0 | 0 | 0 | 0 | 0
1978 | 1 | 1978-01-25 | 0 | 0 | 0 | 0 | 0 | 0 |  | 0 |  | 0 |  | 0 | 0 | 0 | 0 | 0 | 0 | 0 | 0 | 0 | 0 | 0 | 0 | 0 |  |  |  | 0 |  |  |  |  | 0 | 0 | 0 | 0 | 0
1978 | 1 | 1978-01-26 | 0 | 0 | 0 | 0 | 0 | 0 |  | 0 |  | 0 |  | 0 | 0 | 0 | 0 | 0 | 0 | 0 | 0 | 0 | 0 | 0 | 0 | 0 |  |  |  | 0 |  |  |  |  | 0 | 0 | 0 | 0 | 0
1978 | 1 | 1978-01-27 | 0 | 0 | 0 | 0 | 0 | 0 |  | 0 |  | 0 |  | 0 | 0 | 0 | 0 | 0 | 0 | 0 | 0 | 0 | 0 | 0 | 0 | 0 |  |  |  | 0 |  |  |  |  | 0 | 0 | 0 | 0 | 0
1978 | 1 | 1978-01-28 | 0 | 0 | 0 | 0 | 0 | 0 |  | 0 |  | 0 |  | 0 | 0 | 0 | 0 | 0 | 0 | 0 | 0 | 0 | 0 | 0 | 0 | 0 |  |  |  | 0 |  |  |  |  | 0 | 0 | 0 | 0 | 0
1978 | 1 | 1978-01-29 | 0 | 0 | 0 | 0 | 0 | 0 |  | 0 |  | 0 |  | 0 | 0 | 0 | 0 | 0 | 0 | 0 | 0 | 0 | 0 | 0 | 0 | 0 |  |  |  | 0 |  |  |  |  | 0 | 0 | 0 | 0 | 0
1978 | 1 | 1978-01-30 | 0 | 0 | 0 | 0 | 0 | 0 |  | 0 |  | 0 |  | 0 | 0 | 0 | 0 | 0 | 0 | 0 | 0 | 0 | 0 | 0 | 0 | 0 |  |  |  | 0 |  |  |  |  | 0 | 0 | 0 | 0 | 0
1978 | 1 | 1978-01-31 | 0 | 0 | 0 | 0 | 0 | 0 |  | 0 |  | 0 |  | 0 | 0 | 0 | 0 | 0 | 0 | 0 | 0 | 0 | 0 | 0 | 0 | 0 |  |  |  | 0 |  |  |  |  | 0 | 0 | 0 | 0 | 0
1978 | 2 | 1978-02-01 | 0 | 0 | 0 | 0 | 0 | 0 |  | 0 |  | 0 |  | 0 | 0 | 0 | 0 | 0 | 0 | 0 | 0 | 0 | 0 | 0 | 0 | 0 |  |  |  | 0 |  |  |  |  | 0 | 0 | 0 | 0 | 0
1978 | 2 | 1978-02-02 | 0 | 0 | 0 | 0 | 0 | 0 |  | 0 |  | 0 |  | 0 | 0 | 0 | 0 | 0 | 0 | 0 | 0 | 0 | 0 | 0 | 0 | 0 |  |  |  | 0 |  |  |  |  | 0 | 0 | 0 | 0 | 0
1978 | 2 | 1978-02-03 | 0 | 0 | 0 | 0 | 0 | 0 |  | 0 |  | 0 |  | 0 | 0 | 0 | 0 | 0 | 0 | 0 | 0 | 0 | 0 | 0 | 0 | 0 |  |  |  | 0 |  |  |  |  | 0 | 0 | 0 | 0 | 0
1978 | 2 | 1978-02-04 | 0 | 0 | 0 | 0 | 0 | 0 |  | 0 |  | 0 |  | 0 | 0 | 0 | 0 | 0 | 0 | 0 | 0 | 0 | 0 | 0 | 0 | 0 |  |  |  | 0 |  |  |  |  | 0 | 0 | 0 | 0 | 0
1978 | 2 | 1978-02-05 | 0 | 0 | 0 | 0 | 0 | 0 |  | 0 |  | 0 |  | 0 | 0 | 0 | 0 | 0 | 0 | 0 | 0 | 0 | 0 | 0 | 0 | 0 |  |  |  | 0 |  |  |  |  | 0 | 0 | 0 | 0 | 0
1978 | 2 | 1978-02-06 | 0 | 0 | 0 | 0 | 0 | 0 |  | 0 |  | 0 |  | 0 | 0 | 0 | 0 | 0 | 0 | 0 | 0 | 0 | 0 | 0 | 0 | 0 |  |  |  | 0 |  |  |  |  | 0 | 0 | 0 | 0 | 0
1978 | 2 | 1978-02-07 | 0 | 0 | 0 | 0 | 0 | 0 |  | 0 |  | 0 |  | 0 | 0 | 0 | 0 | 0 | 0 | 0 | 0 | 0 | 0 | 0 | 0 | 0 |  |  |  | 0 |  |  |  |  | 0 | 0 | 0 | 0 | 0
1978 | 2 | 1978-02-08 | 0 | 0 | 0 | 0 | 0 | 0 |  | 0 |  | 0 |  | 0 | 0 | 0 | 0 | 0 | 0 | 0 | 0 | 0 | 0 | 0 | 0 | 0 |  |  |  | 0 |  |  |  |  | 0 | 0 | 0 | 0 | 0
1978 | 2 | 1978-02-09 | 0 | 0 | 0 | 0 | 0 | 0 |  | 0 |  | 0 |  | 0 | 0 | 0 | 0 | 0 | 0 | 0 | 0 | 0 | 0 | 0 | 0 | 0 |  |  |  | 0 |  |  |  |  | 0 | 0 | 0 | 0 | 0
1978 | 2 | 1978-02-10 | 0 | 0 | 0 | 0 | 0 | 0 |  | 0 |  | 0 |  | 0 | 0 | 0 | 0 | 0 | 0 | 0 | 0 | 0 | 0 | 0 | 0 | 0 |  |  |  | 0 |  |  |  |  | 0 | 0 | 0 | 0 | 0
1978 | 2 | 1978-02-11 | 0 | 0 | 0 | 0 | 0 | 0 |  | 0 |  | 0 |  | 0 | 0 | 0 | 0 | 0 | 0 | 0 | 0 | 0 | 0 | 0 | 0 | 0 |  |  |  | 0 |  |  |  |  | 0 | 0 | 0 | 0 | 0
1978 | 2 | 1978-02-12 | 0 | 0 | 0 | 0 | 0 | 0 |  | 0 |  | 0 |  | 0 | 0 | 0 | 0 | 0 | 0 | 0 | 0 | 0 | 0 | 0 | 0 | 0 |  |  |  | 0 |  |  |  |  | 0 | 0 | 0 | 0 | 0
1978 | 2 | 1978-02-13 | 0 | 0 | 0 | 0 | 0 | 0 |  | 0 |  | 0 |  | 0 | 0 | 0 | 0 | 0 | 0 | 0 | 0 | 0 | 0 | 0 | 0 | 0 |  |  |  | 0 |  |  |  |  | 0 | 0 | 0 | 0 | 0
1978 | 2 | 1978-02-14 | 0 | 0 | 0 | 0 | 0 | 0 |  | 0 |  | 0 |  | 0 | 0 | 0 | 0 | 0 | 0 | 0 | 0 | 0 | 0 | 0 | 0 | 0 |  |  |  | 0 |  |  |  |  | 0 | 0 | 0 | 0 | 0
1978 | 2 | 1978-02-15 | 0 | 0 | 0 | 0 | 0 | 0 |  | 0 |  | 0 |  | 0 | 0 | 0 | 0 | 0 | 0 | 0 | 0 | 0 | 0 | 0 | 0 | 0 |  |  |  | 0 |  |  |  |  | 0 | 0 | 0 | 0 | 0
1978 | 2 | 1978-02-16 | 0 | 0 | 0 | 0 | 0 | 0 |  | 0 |  | 0 |  | 0 | 0 | 0 | 0 | 0 | 0 | 0 | 0 | 0 | 0 | 0 | 0 | 0 |  |  |  | 0 |  |  |  |  | 0 | 0 | 0 | 0 | 0
1978 | 2 | 1978-02-17 | 0 | 0 | 0 | 0 | 0 | 0 |  | 0 |  | 0 |  | 0 | 0 | 0 | 0 | 0 | 0 | 0 | 0 | 0 | 0 | 0 | 0 | 0 |  |  |  | 0 |  |  |  |  | 0 | 0 | 0 | 0 | 0
1978 | 2 | 1978-02-18 | 0 | 0 | 0 | 0 | 0 | 0 |  | 0 |  | 0 |  | 0 | 0 | 0 | 0 | 0 | 0 | 0 | 0 | 0 | 0 | 0 | 0 | 0 |  |  |  | 0 |  |  |  |  | 0 | 0 | 0 | 0 | 0
1978 | 2 | 1978-02-19 | 0 | 0 | 0 | 0 | 0 | 0 |  | 0 |  | 0 |  | 0 | 0 | 0 | 0 | 0 | 0 | 0 | 0 | 0 | 0 | 0 | 0 | 0 |  |  |  | 0 |  |  |  |  | 0 | 0 | 0 | 0 | 0
1978 | 2 | 1978-02-20 | 0 | 0 | 0 | 0 | 0 | 0 |  | 0 |  | 0 |  | 0 | 0 | 0 | 0 | 0 | 0 | 0 | 0 | 0 | 0 | 0 | 0 | 0 |  |  |  | 0 |  |  |  |  | 0 | 0 | 0 | 0 | 0
1978 | 2 | 1978-02-21 | 0 | 0 | 0 | 0 | 0 | 0 |  | 0 |  | 0 |  | 0 | 0 | 0 | 0 | 0 | 0 | 0 | 0 | 0 | 0 | 0 | 0 | 0 |  |  |  | 0 |  |  |  |  | 0 | 0 | 0 | 0 | 0
1978 | 2 | 1978-02-22 | 0 | 0 | 0 | 0 | 0 | 0 |  | 0 |  | 0 |  | 0 | 0 | 0 | 0 | 0 | 0 | 0 | 0 | 0 | 0 | 0 | 0 | 0 |  |  |  | 0 |  |  |  |  | 0 | 0 | 0 | 0 | 0
1978 | 2 | 1978-02-23 | 0 | 0 | 0 | 0 | 0 | 0 |  | 0 |  | 0 |  | 0 | 0 | 0 | 0 | 0 | 0 | 0 | 0 | 0 | 0 | 0 | 0 | 0 |  |  |  | 0 |  |  |  |  | 0 | 0 | 0 | 0 | 0
1978 | 2 | 1978-02-24 | 0 | 0 | 0 | 0 | 0 | 0 |  | 0 |  | 0 |  | 0 | 0 | 0 | 0 | 0 | 0 | 0 | 0 | 0 | 0 | 0 | 0 | 0 |  |  |  | 0 |  |  |  |  | 0 | 0 | 0 | 0 | 0
1978 | 2 | 1978-02-25 | 0 | 0 | 0 | 0 | 0 | 0 |  | 0 |  | 0 |  | 0 | 0 | 0 | 0 | 0 | 0 | 0 | 0 | 0 | 0 | 0 | 0 | 0 |  |  |  | 0 |  |  |  |  | 0 | 0 | 0 | 0 | 0
1978 | 2 | 1978-02-26 | 0 | 0 | 0 | 0 | 0 | 0 |  | 0 |  | 0 |  | 0 | 0 | 0 | 0 | 0 | 0 | 0 | 0 | 0 | 0 | 0 | 0 | 0 |  |  |  | 0 |  |  |  |  | 0 | 0 | 0 | 0 | 0
1978 | 2 | 1978-02-27 | 0 | 0 | 0 | 0 | 0 | 0 |  | 0 |  | 0 |  | 0 | 0 | 0 | 0 | 0 | 0 | 0 | 0 | 0 | 0 | 0 | 0 | 0 |  |  |  | 0 |  |  |  |  | 0 | 0 | 0 | 0 | 0
1978 | 2 | 1978-02-28 | 0 | 0 | 0 | 0 | 0 | 0 |  | 0 |  | 0 |  | 0 | 0 | 0 | 0 | 0 | 0 | 0 | 0 | 0 | 0 | 0 | 0 | 0 |  |  |  | 0 |  |  |  |  | 0 | 0 | 0 | 0 | 0
1978 | 3 | 1978-03-01 | 0 | 0 | 0 | 0 | 0 | 0 |  | 0 |  | 0 |  | 0 | 0 | 0 | 0 | 0 | 0 | 0 | 0 | 0 | 0 | 0 | 0 | 0 |  |  |  | 0 |  |  |  |  | 0 | 0 | 0 | 0 | 0
1978 | 3 | 1978-03-02 | 0 | 0 | 0 | 0 | 0 | 0 |  | 0 |  | 0 |  | 0 | 0 | 0 | 0 | 0 | 0 | 0 | 0 | 0 | 0 | 0 | 0 | 0 |  |  |  | 0 |  |  |  |  | 0 | 0 | 0 | 0 | 0
1978 | 3 | 1978-03-03 | 0 | 0 | 0 | 0 | 0 | 0 |  | 0 |  | 0 |  | 0 | 0 | 0 | 0 | 0 | 0 | 0 | 0 | 0 | 0 | 0 | 0 | 0 |  |  |  | 0 |  |  |  |  | 0 | 0 | 0 | 0 | 0
1978 | 3 | 1978-03-04 | 0 | 0 | 0 | 0 | 0 | 0 |  | 0 |  | 0 |  | 0 | 0 | 0 | 0 | 0 | 0 | 0 | 0 | 0 | 0 | 0 | 0 | 0 |  |  |  | 0 |  |  |  |  | 0 | 0 | 0 | 0 | 0
1978 | 3 | 1978-03-05 | 0 | 0 | 0 | 0 | 0 | 0 |  | 0 |  | 0 |  | 0 | 0 | 0 | 0 | 0 | 0 | 0 | 0 | 0 | 0 | 0 | 0 | 0 |  |  |  | 0 |  |  |  |  | 0 | 0 | 0 | 0 | 0
1978 | 3 | 1978-03-06 | 0 | 0 | 0 | 0 | 0 | 0 |  | 0 |  | 0 |  | 0 | 0 | 0 | 0 | 0 | 0 | 0 | 0 | 0 | 0 | 0 | 0 | 0 |  |  |  | 0 |  |  |  |  | 0 | 0 | 0 | 0 | 0
1978 | 3 | 1978-03-07 | 0 | 0 | 0 | 0 | 0 | 0 |  | 0 |  | 0 |  | 0 | 0 | 0 | 0 | 0 | 0 | 0 | 0 | 0 | 0 | 0 | 0 | 0 |  |  |  | 0 |  |  |  |  | 0 | 0 | 0 | 0 | 0
1978 | 3 | 1978-03-08 | 0 | 0 | 0 | 0 | 0 | 0 |  | 0 |  | 0 |  | 0 | 0 | 0 | 0 | 0 | 0 | 0 | 0 | 0 | 0 | 0 | 0 | 0 |  |  |  | 0 |  |  |  |  | 0 | 0 | 0 | 0 | 0
1978 | 3 | 1978-03-09 | 0 | 0 | 0 | 0 | 0 | 0 |  | 0 |  | 0 |  | 0 | 0 | 0 | 0 | 0 | 0 | 0 | 0 | 0 | 0 | 0 | 0 | 0 |  |  |  | 0 |  |  |  |  | 0 | 0 | 0 | 0 | 0
1978 | 3 | 1978-03-10 | 0 | 0 | 0 | 0 | 0 | 0 |  | 0 |  | 0 |  | 0 | 0 | 0 | 0 | 0 | 0 | 0 | 0 | 0 | 0 | 0 | 0 | 0 |  |  |  | 0 |  |  |  |  | 0 | 0 | 0 | 0 | 0
1978 | 3 | 1978-03-11 | 0 | 0 | 0 | 0 | 0 | 0 |  | 0 |  | 0 |  | 0 | 0 | 0 | 0 | 0 | 0 | 0 | 0 | 0 | 0 | 0 | 0 | 0 |  |  |  | 0 |  |  |  |  | 0 | 0 | 0 | 0 | 0
1978 | 3 | 1978-03-12 | 0 | 0 | 0 | 0 | 0 | 0 |  | 0 |  | 0 |  | 0 | 0 | 0 | 0 | 0 | 0 | 0 | 0 | 0 | 0 | 0 | 0 | 0 |  |  |  | 0 |  |  |  |  | 0 | 0 | 0 | 0 | 0
1978 | 3 | 1978-03-13 | 0 | 0 | 0 | 0 | 0 | 0 |  | 0 |  | 0 |  | 0 | 0 | 0 | 0 | 0 | 0 | 0 | 0 | 0 | 0 | 0 | 0 | 0 |  |  |  | 0 |  |  |  |  | 0 | 0 | 0 | 0 | 0
1978 | 3 | 1978-03-14 | 0 | 0 | 0 | 0 | 0 | 0 |  | 0 |  | 0 |  | 0 | 0 | 0 | 0 | 0 | 0 | 0 | 0 | 0 | 0 | 0 | 0 | 0 |  |  |  | 0 |  |  |  |  | 0 | 0 | 0 | 0 | 0
1978 | 3 | 1978-03-15 | 0 | 0 | 0 | 0 | 0 | 0 |  | 0 |  | 0 |  | 0 | 0 | 0 | 0 | 0 | 0 | 0 | 0 | 0 | 0 | 0 | 0 | 0 |  |  |  | 0 |  |  |  |  | 0 | 0 | 0 | 0 | 0
1978 | 3 | 1978-03-16 | 0 | 0 | 0 | 0 | 0 | 0 |  | 0 |  | 0 |  | 0 | 0 | 0 | 0 | 0 | 0 | 0 | 0 | 0 | 0 | 0 | 0 | 0 |  |  |  | 0 |  |  |  |  | 0 | 0 | 0 | 0 | 0
1978 | 3 | 1978-03-17 | 0 | 0 | 0 | 0 | 0 | 0 |  | 0 |  | 0 |  | 0 | 0 | 0 | 0 | 0 | 0 | 0 | 0 | 0 | 0 | 0 | 0 | 0 |  |  |  | 0 |  |  |  |  | 0 | 0 | 0 | 0 | 0
1978 | 3 | 1978-03-18 | 0 | 0 | 0 | 0 | 0 | 0 |  | 0 |  | 0 |  | 0 | 0 | 0 | 0 | 0 | 0 | 0 | 0 | 0 | 0 | 0 | 0 | 0 |  |  |  | 0 |  |  |  |  | 0 | 0 | 0 | 0 | 0
1978 | 3 | 1978-03-19 | 0 | 0 | 0 | 0 | 0 | 0 |  | 0 |  | 0 |  | 0 | 0 | 0 | 0 | 0 | 0 | 0 | 0 | 0 | 0 | 0 | 0 | 0 |  |  |  | 0 |  |  |  |  | 0 | 0 | 0 | 0 | 0
1978 | 3 | 1978-03-20 | 0 | 0 | 0 | 0 | 0 | 0 |  | 0 |  | 0 |  | 0 | 0 | 0 | 0 | 0 | 0 | 0 | 0 | 0 | 0 | 0 | 0 | 0 |  |  |  | 0 |  |  |  |  | 0 | 0 | 0 | 0 | 0
1978 | 3 | 1978-03-21 | 0 | 0 | 0 | 0 | 0 | 0 |  | 0 |  | 0 |  | 0 | 0 | 0 | 0 | 0 | 0 | 0 | 0 | 0 | 0 | 0 | 0 | 0 |  |  |  | 0 |  |  |  |  | 0 | 0 | 0 | 0 | 0
1978 | 3 | 1978-03-22 | 0 | 0 | 0 | 0 | 0 | 0 |  | 0 |  | 0 |  | 0 | 0 | 0 | 0 | 0 | 0 | 0 | 0 | 0 | 0 | 0 | 0 | 0 |  |  |  | 0 |  |  |  |  | 0 | 0 | 0 | 0 | 0
1978 | 3 | 1978-03-23 | 0 | 0 | 0 | 0 | 0 | 0 |  | 0 |  | 0 |  | 0 | 0 | 0 | 0 | 0 | 0 | 0 | 0 | 0 | 0 | 0 | 0 | 0 |  |  |  | 0 |  |  |  |  | 0 | 0 | 0 | 0 | 0
1978 | 3 | 1978-03-24 | 0 | 0 | 0 | 0 | 0 | 0 |  | 0 |  | 0 |  | 0 | 0 | 0 | 0 | 0 | 0 | 0 | 0 | 0 | 0 | 0 | 0 | 0 |  |  |  | 0 |  |  |  |  | 0 | 0 | 0 | 0 | 0
1978 | 3 | 1978-03-25 | 0 | 0 | 0 | 0 | 0 | 0 |  | 0 |  | 0 |  | 0 | 0 | 0 | 0 | 0 | 0 | 0 | 0 | 0 | 0 | 0 | 0 | 0 |  |  |  | 0 |  |  |  |  | 0 | 0 | 0 | 0 | 0
1978 | 3 | 1978-03-26 | 0 | 0 | 0 | 0 | 0 | 0 |  | 0 |  | 0 |  | 0 | 0 | 0 | 0 | 0 | 0 | 0 | 0 | 0 | 0 | 0 | 0 | 0 |  |  |  | 0 |  |  |  |  | 0 | 0 | 0 | 0 | 0
1978 | 3 | 1978-03-27 | 0 | 0 | 0 | 0 | 0 | 0 |  | 0 |  | 0 |  | 0 | 0 | 0 | 0 | 0 | 0 | 0 | 0 | 0 | 0 | 0 | 0 | 0 |  |  |  | 0 |  |  |  |  | 0 | 0 | 0 | 0 | 0
1978 | 3 | 1978-03-28 | 0 | 0 | 0 | 0 | 0 | 0 |  | 0 |  | 0 |  | 0 | 0 | 0 | 0 | 0 | 0 | 0 | 0 | 0 | 0 | 0 | 0 | 0 |  |  |  | 0 |  |  |  |  | 0 | 0 | 0 | 0 | 0
1978 | 3 | 1978-03-29 | 0 | 0 | 0 | 0 | 0 | 0 |  | 0 |  | 0 |  | 0 | 0 | 0 | 0 | 0 | 0 | 0 | 0 | 0 | 0 | 0 | 0 | 0 |  |  |  | 0 |  |  |  |  | 0 | 0 | 0 | 0 | 0
1978 | 3 | 1978-03-30 | 0 | 0 | 0 | 0 | 0 | 0 |  | 0 |  | 0 |  | 0 | 0 | 0 | 0 | 0 | 0 | 0 | 0 | 0 | 0 | 0 | 0 | 0 |  |  |  | 0 |  |  |  |  | 0 | 0 | 0 | 0 | 0
1978 | 3 | 1978-03-31 | 0 | 0 | 0 | 0 | 0 | 0 |  | 0 |  | 0 |  | 0 | 0 | 0 | 0 | 0 | 0 | 0 | 0 | 0 | 0 | 0 | 0 | 0 |  |  |  | 0 |  |  |  |  | 0 | 0 | 0 | 0 | 0
1978 | 4 | 1978-04-01 | 0 | 0 | 0 | 0 | 0 | 0 |  | 0 |  | 0 |  | 0 | 0 | 0 | 0 | 0 | 0 | 0 | 0 | 0 | 0 | 0 | 0 | 0 |  |  |  | 0 |  |  |  |  | 0 | 0 | 0 | 0 | 0
1978 | 4 | 1978-04-02 | 0 | 0 | 0 | 0 | 0 | 0 |  | 0 |  | 0 |  | 0 | 0 | 0 | 0 | 0 | 0 | 0 | 0 | 0 | 0 | 0 | 0 | 0 |  |  |  | 0 |  |  |  |  | 0 | 0 | 0 | 0 | 0
1978 | 4 | 1978-04-03 | 0 | 0 | 0 | 0 | 0 | 0 |  | 0 |  | 0 |  | 0 | 0 | 0 | 0 | 0 | 0 | 0 | 0 | 0 | 0 | 0 | 0 | 0 |  |  |  | 0 |  |  |  |  | 0 | 0 | 0 | 0 | 0
1978 | 4 | 1978-04-04 | 0 | 0 | 0 | 0 | 0 | 0 |  | 0 |  | 0 |  | 0 | 0 | 0 | 0 | 0 | 0 | 0 | 0 | 0 | 0 | 0 | 0 | 0 |  |  |  | 0 |  |  |  |  | 0 | 0 | 0 | 0 | 0
1978 | 4 | 1978-04-05 | 0 | 0 | 0 | 0 | 0 | 0 |  | 0 |  | 0 |  | 0 | 0 | 0 | 0 | 0 | 0 | 0 | 0 | 0 | 0 | 0 | 0 | 0 |  |  |  | 0 |  |  |  |  | 0 | 0 | 0 | 0 | 0
1978 | 4 | 1978-04-06 | 0 | 0 | 0 | 0 | 0 | 0 |  | 0 |  | 0 |  | 0 | 0 | 0 | 0 | 0 | 0 | 0 | 0 | 0 | 0 | 0 | 0 | 0 |  |  |  | 0 |  |  |  |  | 0 | 0 | 0 | 0 | 0
1978 | 4 | 1978-04-07 | 0 | 0 | 0 | 0 | 0 | 0 |  | 0 |  | 0 |  | 0 | 0 | 0 | 0 | 0 | 0 | 0 | 0 | 0 | 0 | 0 | 0 | 0 |  |  |  | 0 |  |  |  |  | 0 | 0 | 0 | 0 | 0
1978 | 4 | 1978-04-08 | 0 | 0 | 0 | 0 | 0 | 0 |  | 0 |  | 0 |  | 0 | 0 | 0 | 0 | 0 | 0 | 0 | 0 | 0 | 0 | 0 | 0 | 0 |  |  |  | 0 |  |  |  |  | 0 | 0 | 0 | 0 | 0
1978 | 4 | 1978-04-09 | 0 | 0 | 0 | 0 | 0 | 0 |  | 0 |  | 0 |  | 0 | 0 | 0 | 0 | 0 | 0 | 0 | 0 | 0 | 0 | 0 | 0 | 0 |  |  |  | 0 |  |  |  |  | 0 | 0 | 0 | 0 | 0
1978 | 4 | 1978-04-10 | 0 | 0 | 0 | 0 | 0 | 0 |  | 0 |  | 0 |  | 0 | 0 | 0 | 0 | 0 | 0 | 0 | 0 | 0 | 0 | 0 | 0 | 0 |  |  |  | 0 |  |  |  |  | 0 | 0 | 0 | 0 | 0
1978 | 4 | 1978-04-11 | 0 | 0 | 0 | 0 | 0 | 0 |  | 0 |  | 0 |  | 0 | 0 | 0 | 0 | 0 | 0 | 0 | 0 | 0 | 0 | 0 | 0 | 0 |  |  |  | 0 |  |  |  |  | 0 | 0 | 0 | 0 | 0
1978 | 4 | 1978-04-12 | 0 | 0 | 0 | 0 | 0 | 0 |  | 0 |  | 0 |  | 0 | 0 | 0 | 0 | 0 | 0 | 0 | 0 | 0 | 0 | 0 | 0 | 0 |  |  |  | 0 |  |  |  |  | 0 | 0 | 0 | 0 | 0
1978 | 4 | 1978-04-13 | 0 | 0 | 0 | 0 | 0 | 0 |  | 0 |  | 0 |  | 0 | 0 | 0 | 0 | 0 | 0 | 0 | 0 | 0 | 0 | 0 | 0 | 0 |  |  |  | 0 |  |  |  |  | 0 | 0 | 0 | 0 | 0
1978 | 4 | 1978-04-14 | 0 | 0 | 0 | 0 | 0 | 0 |  | 0 |  | 0 |  | 0 | 0 | 0 | 0 | 0 | 0 | 0 | 0 | 0 | 0 | 0 | 0 | 0 |  |  |  | 0 |  |  |  |  | 0 | 0 | 0 | 0 | 0
1978 | 4 | 1978-04-15 | 0 | 0 | 0 | 0 | 0 | 0 |  | 0 |  | 0 |  | 0 | 0 | 0 | 0 | 0 | 0 | 0 | 0 | 0 | 0 | 0 | 0 | 0 |  |  |  | 0 |  |  |  |  | 0 | 0 | 0 | 0 | 0
1978 | 4 | 1978-04-16 | 0 | 0 | 0 | 0 | 0 | 0 |  | 0 |  | 0 |  | 0 | 0 | 0 | 0 | 0 | 0 | 0 | 0 | 0 | 0 | 0 | 0 | 0 |  |  |  | 0 |  |  |  |  | 0 | 0 | 0 | 0 | 0
1978 | 4 | 1978-04-17 | 0 | 0 | 0 | 0 | 0 | 0 |  | 0 |  | 0 |  | 0 | 0 | 0 | 0 | 0 | 0 | 0 | 0 | 0 | 0 | 0 | 0 | 0 |  |  |  | 0 |  |  |  |  | 0 | 0 | 0 | 0 | 0
1978 | 4 | 1978-04-18 | 0 | 0 | 0 | 0 | 0 | 0 |  | 0 |  | 0 |  | 0 | 0 | 0 | 0 | 0 | 0 | 0 | 0 | 0 | 0 | 0 | 0 | 0 |  |  |  | 0 |  |  |  |  | 0 | 0 | 0 | 0 | 0
1978 | 4 | 1978-04-19 | 0 | 0 | 0 | 0 | 0 | 0 |  | 0 |  | 0 |  | 0 | 0 | 0 | 0 | 0 | 0 | 0 | 0 | 0 | 0 | 0 | 0 | 0 |  |  |  | 0 |  |  |  |  | 0 | 0 | 0 | 0 | 0
1978 | 4 | 1978-04-20 | 0 | 0 | 0 | 0 | 0 | 0 |  | 0 |  | 0 |  | 0 | 0 | 0 | 0 | 0 | 0 | 0 | 0 | 0 | 0 | 0 | 0 | 0 |  |  |  | 0 |  |  |  |  | 0 | 0 | 0 | 0 | 0
1978 | 4 | 1978-04-21 | 0 | 0 | 0 | 0 | 0 | 0 |  | 0 |  | 0 |  | 0 | 0 | 0 | 0 | 0 | 0 | 0 | 0 | 0 | 0 | 0 | 0 | 0 |  |  |  | 0 |  |  |  |  | 0 | 0 | 0 | 0 | 0
1978 | 4 | 1978-04-22 | 0 | 0 | 0 | 0 | 0 | 0 |  | 0 |  | 0 |  | 0 | 0 | 0 | 0 | 0 | 0 | 0 | 0 | 0 | 0 | 0 | 0 | 0 |  |  |  | 0 |  |  |  |  | 0 | 0 | 0 | 0 | 0
1978 | 4 | 1978-04-23 | 0 | 0 | 0 | 0 | 0 | 0 |  | 0 |  | 0 |  | 0 | 0 | 0 | 0 | 0 | 0 | 0 | 0 | 0 | 0 | 0 | 0 | 0 |  |  |  | 0 |  |  |  |  | 0 | 0 | 0 | 0 | 0
1978 | 4 | 1978-04-24 | 0 | 0 | 0 | 0 | 0 | 0 |  | 0 |  | 0 |  | 0 | 0 | 0 | 0 | 0 | 0 | 0 | 0 | 0 | 0 | 0 | 0 | 0 |  |  |  | 0 |  |  |  |  | 0 | 0 | 0 | 0 | 0
1978 | 4 | 1978-04-25 | 0 | 0 | 0 | 0 | 0 | 0 |  | 0 |  | 0 |  | 0 | 0 | 0 | 0 | 0 | 0 | 0 | 0 | 0 | 0 | 0 | 0 | 0 |  |  |  | 0 |  |  |  |  | 0 | 0 | 0 | 0 | 0
1978 | 4 | 1978-04-26 | 0 | 0 | 0 | 0 | 0 | 0 |  | 0 |  | 0 |  | 0 | 0 | 0 | 0 | 0 | 0 | 0 | 0 | 0 | 0 | 0 | 0 | 0 |  |  |  | 0 |  |  |  |  | 0 | 0 | 0 | 0 | 0
1978 | 4 | 1978-04-27 | 0 | 0 | 0 | 0 | 0 | 0 |  | 0 |  | 0 |  | 0 | 0 | 0 | 0 | 0 | 0 | 0 | 0 | 0 | 0 | 0 | 0 | 0 |  |  |  | 0 |  |  |  |  | 0 | 0 | 0 | 0 | 0
1978 | 4 | 1978-04-28 | 0 | 0 | 0 | 0 | 0 | 0 |  | 0 |  | 0 |  | 0 | 0 | 0 | 0 | 0 | 0 | 0 | 0 | 0 | 0 | 0 | 0 | 0 |  |  |  | 0 |  |  |  |  | 0 | 0 | 0 | 0 | 0
1978 | 4 | 1978-04-29 | 0 | 0 | 0 | 0 | 0 | 0 |  | 0 |  | 0 |  | 0 | 0 | 0 | 0 | 0 | 0 | 0 | 0 | 0 | 0 | 0 | 0 | 0 |  |  |  | 0 |  |  |  |  | 0 | 0 | 0 | 0 | 0
1978 | 4 | 1978-04-30 | 0 | 0 | 0 | 0 | 0 | 0 |  | 0 |  | 0 |  | 0 | 0 | 0 | 0 | 0 | 0 | 0 | 0 | 0 | 0 | 0 | 0 | 0 |  |  |  | 0 |  |  |  |  | 0 | 0 | 0 | 0 | 0
1978 | 5 | 1978-05-01 | 0 | 0 | 0 | 0 | 0 | 0 |  | 0 |  | 0 |  | 0 | 0 | 0 | 0 | 0 | 0 | 0 | 0 | 0 | 0 | 0 | 0 | 0 |  |  |  | 0 |  |  |  |  | 0 | 0 | 0 | 0 | 0
1978 | 5 | 1978-05-02 | 0 | 0 | 0 | 0 | 0 | 0 |  | 0 |  | 0 |  | 0 | 0 | 0 | 0 | 0 | 0 | 0 | 0 | 0 | 0 | 0 | 0 | 0 |  |  |  | 0 |  |  |  |  | 0 | 0 | 0 | 0 | 0
1978 | 5 | 1978-05-03 | 0 | 0 | 0 | 0 | 0 | 0 |  | 0 |  | 0 |  | 0 | 0 | 0 | 0 | 0 | 0 | 0 | 0 | 0 | 0 | 0 | 0 | 0 |  |  |  | 0 |  |  |  |  | 0 | 0 | 0 | 0 | 0
1978 | 5 | 1978-05-04 | 0 | 0 | 0 | 0 | 0 | 0 |  | 0 |  | 0 |  | 0 | 0 | 0 | 0 | 0 | 0 | 0 | 0 | 0 | 0 | 0 | 0 | 0 |  |  |  | 0 |  |  |  |  | 0 | 0 | 0 | 0 | 0
1978 | 5 | 1978-05-05 | 0 | 0 | 0 | 0 | 0 | 0 |  | 0 |  | 0 |  | 0 | 0 | 0 | 0 | 0 | 0 | 0 | 0 | 0 | 0 | 0 | 0 | 0 |  |  |  | 0 |  |  |  |  | 0 | 0 | 0 | 0 | 0
1978 | 5 | 1978-05-06 | 0 | 0 | 0 | 0 | 0 | 0 |  | 0 |  | 0 |  | 0 | 0 | 0 | 0 | 0 | 0 | 0 | 0 | 0 | 0 | 0 | 0 | 0 |  |  |  | 0 |  |  |  |  | 0 | 0 | 0 | 0 | 0
1978 | 5 | 1978-05-07 | 0 | 0 | 0 | 0 | 0 | 0 |  | 0 |  | 0 |  | 0 | 0 | 0 | 0 | 0 | 0 | 0 | 0 | 0 | 0 | 0 | 0 | 0 |  |  |  | 0 |  |  |  |  | 0 | 0 | 0 | 0 | 0
1978 | 5 | 1978-05-08 | 0 | 0 | 0 | 0 | 0 | 0 |  | 0 |  | 0 |  | 0 | 0 | 0 | 0 | 0 | 0 | 0 | 0 | 0 | 0 | 0 | 0 | 0 |  |  |  | 0 |  |  |  |  | 0 | 0 | 0 | 0 | 0
1978 | 5 | 1978-05-09 | 0 | 0 | 0 | 0 | 0 | 0 |  | 0 |  | 0 |  | 0 | 0 | 0 | 0 | 0 | 0 | 0 | 0 | 0 | 0 | 0 | 0 | 0 |  |  |  | 0 |  |  |  |  | 0 | 0 | 0 | 0 | 0
1978 | 5 | 1978-05-10 | 0 | 0 | 0 | 0 | 0 | 0 |  | 0 |  | 5 |  | 0 | 0 | 2 | 0 | 0 | 0 | 0 | 6 | 1 | 0 | 0 | 0 | 0 |  |  |  | 0 |  |  |  |  | 2 | 12 | 0 | 0 | 14
1978 | 5 | 1978-05-11 | 0 | 0 | 0 | 0 | 0 | 0 |  | 0 |  | 5 |  | 0 | 0 | 2 | 0 | 0 | 0 | 0 | 6 | 1 | 0 | 0 | 0 | 0 |  |  |  | 0 |  |  |  |  | 2 | 12 | 0 | 0 | 14
1978 | 5 | 1978-05-12 | 0 | 0 | 0 | 0 | 0 | 0 |  | 0 |  | 5 |  | 0 | 0 | 2 | 0 | 0 | 0 | 0 | 6 | 1 | 0 | 0 | 0 | 0 |  |  |  | 0 |  |  |  |  | 2 | 12 | 0 | 0 | 14
1978 | 5 | 1978-05-13 | 0 | 0 | 0 | 0 | 0 | 0 |  | 0 |  | 5 |  | 0 | 0 | 2 | 0 | 0 | 0 | 0 | 6 | 1 | 0 | 0 | 0 | 0 |  |  |  | 0 |  |  |  |  | 2 | 12 | 0 | 0 | 14
1978 | 5 | 1978-05-14 | 0 | 0 | 0 | 0 | 0 | 0 |  | 0 |  | 5 |  | 0 | 0 | 2 | 0 | 0 | 0 | 0 | 6 | 1 | 0 | 0 | 0 | 0 |  |  |  | 0 |  |  |  |  | 2 | 12 | 0 | 0 | 14
1978 | 5 | 1978-05-15 | 0 | 0 | 0 | 0 | 0 | 0 |  | 0 |  | 5 |  | 0 | 0 | 2 | 0 | 0 | 0 | 0 | 6 | 1 | 0 | 0 | 0 | 0 |  |  |  | 0 |  |  |  |  | 2 | 12 | 0 | 0 | 14
1978 | 5 | 1978-05-16 | 0 | 0 | 0 | 0 | 0 | 0 |  | 0 |  | 5 |  | 0 | 0 | 2 | 0 | 0 | 0 | 0 | 6 | 1 | 0 | 0 | 0 | 0 |  |  |  | 0 |  |  |  |  | 2 | 12 | 0 | 0 | 14
1978 | 5 | 1978-05-17 | 0 | 0 | 0 | 0 | 0 | 0 |  | 0 |  | 5 |  | 0 | 0 | 2 | 0 | 0 | 0 | 0 | 6 | 1 | 0 | 0 | 0 | 0 |  |  |  | 0 |  |  |  |  | 2 | 12 | 0 | 0 | 14
1978 | 5 | 1978-05-18 | 0 | 16 | 0 | 7.5 | 28 | 0 |  | 0 |  | 5 |  | 0 | 0 | 2 | 0 | 0 | 0 | 0 | 6 | 1 | 0 | 0 | 0 | 0 |  |  |  | 0 |  |  |  |  | 2 | 12 | 51.5 | 0 | 65.5
1978 | 5 | 1978-05-19 | 0 | 16 | 0 | 7.5 | 28 | 0 |  | 0 |  | 5 |  | 0 | 0 | 2 | 0 | 0 | 0 | 0 | 6 | 1 | 0 | 0 | 0 | 0 |  |  |  | 0 |  |  |  |  | 2 | 12 | 51.5 | 0 | 65.5
1978 | 5 | 1978-05-20 | 0 | 16 | 0 | 7.5 | 28 | 0 |  | 0 |  | 5 |  | 0 | 0 | 2 | 0 | 0 | 0 | 0 | 6 | 1 | 0 | 0 | 0 | 0 |  |  |  | 0 |  |  |  |  | 2 | 12 | 51.5 | 0 | 65.5
1978 | 5 | 1978-05-21 | 0 | 16 | 0 | 7.5 | 28 | 0 |  | 0 |  | 5 |  | 0 | 0 | 2 | 0 | 0 | 0 | 0 | 6 | 1 | 0 | 0 | 0 | 0 |  |  |  | 0 |  |  |  |  | 2 | 12 | 51.5 | 0 | 65.5
1978 | 5 | 1978-05-22 | 0 | 16 | 1 | 7.5 | 28 | 0 |  | 0 |  | 5 |  | 3 | 0 | 2 | 0.5 | 2.5 | 1.5 | 2 | 6 | 1 | 0 | 0 | 0 | 0 |  |  |  | 0 |  |  |  |  | 11.5 | 13 | 51.5 | 0 | 76
1978 | 5 | 1978-05-23 | 0 | 16 | 1 | 7.5 | 28 | 0 |  | 0 |  | 5 |  | 3 | 0 | 2 | 0.5 | 2.5 | 1.5 | 2 | 6 | 1 | 0 | 0 | 0 | 0 |  |  |  | 0 |  |  |  |  | 11.5 | 13 | 51.5 | 0 | 76
1978 | 5 | 1978-05-24 | 25 | 22 | 1 | 7.5 | 28 | 0 |  | 0 |  | 5 |  | 3 | 0 | 2 | 0.5 | 2.5 | 1.5 | 2 | 6 | 1 | 0 | 0 | 1 | 1 |  |  |  | 0 |  |  |  |  | 11.5 | 13 | 59.5 | 25 | 109
1978 | 5 | 1978-05-25 | 25 | 22 | 1 | 7.5 | 28 | 0 |  | 0 |  | 5 |  | 3 | 0 | 2 | 0.5 | 2.5 | 1.5 | 2 | 6 | 1 | 0 | 0 | 1 | 1 |  |  |  | 0 |  |  |  |  | 11.5 | 13 | 59.5 | 25 | 109
1978 | 5 | 1978-05-26 | 25 | 22 | 1 | 7.5 | 28 | 0 |  | 0 |  | 5 |  | 3 | 0 | 2 | 0.5 | 2.5 | 1.5 | 2 | 6 | 1 | 0 | 0 | 1 | 1 |  |  |  | 0 |  |  |  |  | 11.5 | 13 | 59.5 | 25 | 109
1978 | 5 | 1978-05-27 | 25 | 22 | 1 | 7.5 | 28 | 0 |  | 0 |  | 5 |  | 3 | 0 | 2 | 0.5 | 2.5 | 1.5 | 2 | 6 | 1 | 0 | 0 | 1 | 1 |  |  |  | 0 |  |  |  |  | 11.5 | 13 | 59.5 | 25 | 109
1978 | 5 | 1978-05-28 | 25 | 22 | 1 | 7.5 | 28 | 0 |  | 0 |  | 5 |  | 3 | 0 | 2 | 0.5 | 2.5 | 1.5 | 2 | 6 | 1 | 0 | 0 | 1 | 1 |  |  |  | 0 |  |  |  |  | 11.5 | 13 | 59.5 | 25 | 109
1978 | 5 | 1978-05-29 | 25 | 22 | 1 | 7.5 | 28 | 0 |  | 0 |  | 5 |  | 3 | 0 | 2 | 0.5 | 2.5 | 1.5 | 2 | 6 | 1 | 0 | 0 | 1 | 1 |  |  |  | 0 |  |  |  |  | 11.5 | 13 | 59.5 | 25 | 109
1978 | 5 | 1978-05-30 | 25 | 22 | 1 | 7.5 | 28 | 0 |  | 0 |  | 5 |  | 3 | 0 | 2 | 0.5 | 2.5 | 1.5 | 2 | 6 | 1 | 0 | 0 | 1 | 1 |  |  |  | 0 |  |  |  |  | 11.5 | 13 | 59.5 | 25 | 109
1978 | 5 | 1978-05-31 | 25 | 22 | 1.25 | 7.5 | 28 | 0 |  | 0 |  | 5 |  | 3 | 0 | 2 | 0.5 | 2.5 | 1.5 | 2 | 6 | 1 | 0 | 0 | 1 | 1 |  |  |  | 0 |  |  |  |  | 11.5 | 13.25 | 59.5 | 25 | 109.25
1978 | 6 | 1978-06-01 | 36.2 | 26 | 1.25 | 6.5 | 32 | 0 |  | 2.5 |  | 8 |  | 0.5 | 0 | 0 | 0.5 | 0 | 0 | 0 | 6 | 1 | 1.25 | 0 | 1.25 | 2.5 |  |  |  | 0 |  |  |  |  | 1 | 16.25 | 69.5 | 38.7 | 125.45
1978 | 6 | 1978-06-02 | 36.2 | 26 | 1.25 | 6.5 | 32 | 0 |  | 2.5 |  | 8 |  | 0.5 | 0 | 0 | 0.5 | 0 | 0 | 0 | 6 | 1 | 1.25 | 0 | 1.25 | 2.5 |  |  |  | 0 |  |  |  |  | 1 | 16.25 | 69.5 | 38.7 | 125.45
1978 | 6 | 1978-06-03 | 36.2 | 26 | 1.25 | 6.5 | 32 | 0 |  | 2.5 |  | 8 |  | 0.5 | 0 | 0 | 0.5 | 0 | 0 | 0 | 6 | 1 | 1.25 | 0 | 1.25 | 2.5 |  |  |  | 0 |  |  |  |  | 1 | 16.25 | 69.5 | 38.7 | 125.45
1978 | 6 | 1978-06-04 | 36.2 | 26 | 1.25 | 6.5 | 32 | 0 |  | 2.5 |  | 8 |  | 0.5 | 0 | 0 | 0.5 | 0 | 0 | 0 | 6 | 1 | 1.25 | 0 | 1.25 | 2.5 |  |  |  | 0 |  |  |  |  | 1 | 16.25 | 69.5 | 38.7 | 125.45
1978 | 6 | 1978-06-05 | 36.2 | 26 | 1.25 | 6.5 | 32 | 0 |  | 2.5 |  | 8 |  | 0.5 | 0 | 0 | 0.5 | 0 | 0 | 0 | 6 | 1 | 1.25 | 0 | 1.25 | 2.5 |  |  |  | 0 |  |  |  |  | 1 | 16.25 | 69.5 | 38.7 | 125.45
1978 | 6 | 1978-06-06 | 36.2 | 26 | 1.25 | 6.5 | 32 | 0 |  | 2.5 |  | 8 |  | 0.5 | 0 | 0 | 0.5 | 0 | 0 | 0 | 6 | 1 | 1.25 | 0 | 1.25 | 2.5 |  |  |  | 0 |  |  |  |  | 1 | 16.25 | 69.5 | 38.7 | 125.45
1978 | 6 | 1978-06-07 | 36.2 | 26 | 1.25 | 6.5 | 32 | 0 |  | 2.5 |  | 8 |  | 0.5 | 0 | 0 | 0.5 | 0 | 0 | 0 | 6 | 1 | 1.25 | 0 | 1.25 | 2.5 |  |  |  | 0 |  |  |  |  | 1 | 16.25 | 69.5 | 38.7 | 125.45
1978 | 6 | 1978-06-08 | 36.2 | 26 | 1.25 | 6.5 | 32 | 0 |  | 2.5 |  | 8 |  | 0.5 | 0 | 0 | 0.5 | 0 | 0 | 0 | 6 | 1 | 1.25 | 0 | 1.25 | 2.5 |  |  |  | 0 |  |  |  |  | 1 | 16.25 | 69.5 | 38.7 | 125.45
1978 | 6 | 1978-06-09 | 36.2 | 26 | 1.25 | 6.5 | 32 | 0 |  | 2.5 |  | 8 |  | 0.5 | 0 | 0 | 0.5 | 0 | 0 | 0 | 6 | 1 | 1.25 | 0 | 1.25 | 2.5 |  |  |  | 0 |  |  |  |  | 1 | 16.25 | 69.5 | 38.7 | 125.45
1978 | 6 | 1978-06-10 | 36.2 | 26 | 1.25 | 6.5 | 32 | 0 |  | 2.5 |  | 8 |  | 0.5 | 0 | 0 | 0.5 | 0 | 0 | 0 | 6 | 1 | 1.25 | 0 | 1.25 | 2.5 |  |  |  | 0 |  |  |  |  | 1 | 16.25 | 69.5 | 38.7 | 125.45
1978 | 6 | 1978-06-11 | 36.2 | 26 | 1.25 | 6.5 | 32 | 0 |  | 2.5 |  | 8 |  | 0.5 | 0 | 0 | 0.5 | 0 | 0 | 0 | 6 | 1 | 1.25 | 0 | 1.25 | 2.5 |  |  |  | 0 |  |  |  |  | 1 | 16.25 | 69.5 | 38.7 | 125.45
1978 | 6 | 1978-06-12 | 36.2 | 26 | 1.25 | 6.5 | 32 | 0 |  | 2.5 |  | 8 |  | 0.5 | 0 | 0 | 0.5 | 0 | 0 | 0 | 6 | 1 | 1.25 | 0 | 1.25 | 2.5 |  |  |  | 0 |  |  |  |  | 1 | 16.25 | 69.5 | 38.7 | 125.45
1978 | 6 | 1978-06-13 | 36.2 | 26 | 1.25 | 6.5 | 32 | 0 |  | 2.5 |  | 8 |  | 0.5 | 0 | 0 | 0.5 | 0 | 0 | 0 | 6 | 1 | 1.25 | 0 | 1.25 | 2.5 |  |  |  | 0 |  |  |  |  | 1 | 16.25 | 69.5 | 38.7 | 125.45
1978 | 6 | 1978-06-14 | 36.2 | 26 | 1.25 | 6.5 | 32 | 0 |  | 2.5 |  | 8 |  | 0.5 | 0 | 0 | 0.5 | 0 | 0 | 0 | 6 | 1 | 1.25 | 0 | 1.25 | 2.5 |  |  |  | 0 |  |  |  |  | 1 | 16.25 | 69.5 | 38.7 | 125.45
1978 | 6 | 1978-06-15 | 36.2 | 26 | 1.25 | 6.5 | 32 | 0 |  | 2.5 |  | 8 |  | 0.5 | 0 | 0 | 0.5 | 0 | 0 | 0 | 6 | 1 | 1.25 | 0 | 1.25 | 2.5 |  |  |  | 0 |  |  |  |  | 1 | 16.25 | 69.5 | 38.7 | 125.45
1978 | 6 | 1978-06-16 | 36.2 | 26 | 1.25 | 6.5 | 32 | 0 |  | 2.5 |  | 8 |  | 0.5 | 0 | 0 | 0.5 | 0 | 0 | 0 | 6 | 1 | 1.25 | 0 | 1.25 | 2.5 |  |  |  | 0 |  |  |  |  | 1 | 16.25 | 69.5 | 38.7 | 125.45
1978 | 6 | 1978-06-17 | 36.2 | 26 | 1.25 | 6.5 | 32 | 0 |  | 2.5 |  | 8 |  | 0.5 | 0 | 0 | 0.5 | 0 | 0 | 0 | 6 | 1 | 1.25 | 0 | 1.25 | 2.5 |  |  |  | 0 |  |  |  |  | 1 | 16.25 | 69.5 | 38.7 | 125.45
1978 | 6 | 1978-06-18 | 36.2 | 26 | 1.25 | 6.5 | 32 | 0 |  | 2.5 |  | 8 |  | 0.5 | 0 | 0 | 0.5 | 0 | 0 | 0 | 6 | 1 | 1.25 | 0 | 1.25 | 2.5 |  |  |  | 0 |  |  |  |  | 1 | 16.25 | 69.5 | 38.7 | 125.45
1978 | 6 | 1978-06-19 | 36.2 | 26 | 1.25 | 6.5 | 32 | 0 |  | 2.5 |  | 8 |  | 0.5 | 0 | 0 | 0.5 | 0 | 0 | 0 | 6 | 1 | 1.25 | 0 | 1.25 | 2.5 |  |  |  | 16 |  |  |  |  | 1 | 32.25 | 69.5 | 38.7 | 141.45
1978 | 6 | 1978-06-20 | 36.2 | 26 | 1.25 | 6.5 | 32 | 0 |  | 2.5 |  | 8 |  | 0.5 | 0 | 0 | 0.5 | 0 | 0 | 0 | 6 | 1 | 1.25 | 0 | 1.25 | 2.5 |  |  |  | 16 |  |  |  |  | 1 | 32.25 | 69.5 | 38.7 | 141.45
1978 | 6 | 1978-06-21 | 36.2 | 26 | 1.25 | 6.5 | 32 | 0 |  | 2.5 |  | 8 |  | 0.5 | 0 | 0 | 0.5 | 0 | 0 | 0 | 6 | 1 | 1.25 | 0 | 1.25 | 2.5 |  |  |  | 16 |  |  |  |  | 1 | 32.25 | 69.5 | 38.7 | 141.45
1978 | 6 | 1978-06-22 | 36.2 | 26 | 1.25 | 6.5 | 32 | 0 |  | 2.5 |  | 8 |  | 0.5 | 0 | 0 | 0.5 | 0 | 0 | 0 | 6 | 1 | 1.25 | 0 | 1.25 | 2.5 |  |  |  | 16 |  |  |  |  | 1 | 32.25 | 69.5 | 38.7 | 141.45
1978 | 6 | 1978-06-23 | 36.2 | 26 | 1.25 | 6.5 | 32 | 0 |  | 2.5 |  | 8 |  | 0.5 | 0 | 0 | 0.5 | 0 | 0 | 0 | 6 | 1 | 1.25 | 0 | 1.25 | 2.5 |  |  |  | 16 |  |  |  |  | 1 | 32.25 | 69.5 | 38.7 | 141.45
1978 | 6 | 1978-06-24 | 36.2 | 26 | 1.25 | 6.5 | 32 | 0 |  | 2.5 |  | 8 |  | 0.5 | 0 | 0 | 0.5 | 0 | 0 | 0 | 6 | 1 | 1.25 | 0 | 1.25 | 2.5 |  |  |  | 16 |  |  |  |  | 1 | 32.25 | 69.5 | 38.7 | 141.45
1978 | 6 | 1978-06-25 | 36.2 | 26 | 1.25 | 6.5 | 32 | 0 |  | 2.5 |  | 8 |  | 0.5 | 0 | 0 | 0.5 | 0 | 0 | 0 | 6 | 1 | 1.25 | 0 | 1.25 | 2.5 |  |  |  | 16 |  |  |  |  | 1 | 32.25 | 69.5 | 38.7 | 141.45
1978 | 6 | 1978-06-26 | 36.2 | 26 | 1.25 | 6.5 | 32 | 0 |  | 2.5 |  | 8 |  | 0.5 | 0 | 0 | 0.5 | 0 | 0 | 0 | 6 | 1 | 1.25 | 0 | 1.25 | 2.5 |  |  |  | 16 |  |  |  |  | 1 | 32.25 | 69.5 | 38.7 | 141.45
1978 | 6 | 1978-06-27 | 36.2 | 26 | 1.25 | 6.5 | 32 | 0 |  | 2.5 |  | 8 |  | 0.5 | 0 | 0 | 0.5 | 0 | 0 | 0 | 6 | 1 | 1.25 | 0 | 1.25 | 2.5 |  |  |  | 16 |  |  |  |  | 1 | 32.25 | 69.5 | 38.7 | 141.45
1978 | 6 | 1978-06-28 | 36.2 | 26 | 1.25 | 6.5 | 32 | 0 |  | 2.5 |  | 8 |  | 0.5 | 0 | 0 | 0.5 | 0 | 0 | 0 | 6 | 1 | 1.25 | 0 | 1.25 | 2.5 |  |  |  | 18.6 |  |  |  |  | 1 | 34.85 | 69.5 | 38.7 | 144.05
1978 | 6 | 1978-06-29 | 36.2 | 26 | 1.25 | 6.5 | 32 | 0 |  | 2.5 |  | 8 |  | 0.5 | 0 | 0 | 0.5 | 0 | 0 | 0 | 6 | 1 | 1.25 | 0 | 1.25 | 2.5 |  |  |  | 14 |  |  |  |  | 1 | 30.25 | 69.5 | 38.7 | 139.45
1978 | 6 | 1978-06-30 | 36.2 | 26 | 1.25 | 6.5 | 32 | 0 |  | 2.5 |  | 8 |  | 0.5 | 0 | 0 | 0.5 | 0 | 0 | 0 | 6 | 1 | 1.25 | 0 | 1.25 | 2.5 |  |  |  | 16.5 |  |  |  |  | 1 | 32.75 | 69.5 | 38.7 | 141.95
1978 | 7 | 1978-07-01 | 36.2 | 26 | 1.25 | 6.5 | 32 | 562 |  | 2.5 |  | 8 |  | 0.5 | 0 | 0 | 0.5 | 0 | 0 | 0 | 6 | 1 | 1.25 | 0 | 1.25 | 2.5 |  |  |  | 17.8 |  |  |  |  | 1 | 34.05 | 69.5 | 38.7 | 143.25
1978 | 7 | 1978-07-02 | 36.2 | 26 | 1.25 | 6.5 | 32 | 562 |  | 2.5 |  | 8 |  | 0.5 | 0 | 0 | 0.5 | 0 | 0 | 0 | 6 | 1 | 1.25 | 0 | 1.25 | 2.5 |  |  |  | 21.6 |  |  |  |  | 1 | 37.85 | 69.5 | 38.7 | 147.05
1978 | 7 | 1978-07-03 | 36.5 | 26 | 1.25 | 6.5 | 32 | 562 |  | 2.5 |  | 8 |  | 0.5 | 0 | 0 | 0.5 | 0 | 0 | 0 | 6 | 1 | 1.25 | 0 | 1.25 | 2.5 |  |  |  | 21.3 |  |  |  |  | 1 | 37.55 | 69.5 | 39 | 147.05
1978 | 7 | 1978-07-04 | 36.5 | 26 | 1.25 | 6.5 | 32 | 562 |  | 2.5 |  | 8 |  | 0.5 | 0 | 0 | 0.5 | 0 | 0 | 0 | 6 | 1 | 1.25 | 0 | 1.25 | 2.5 |  |  |  | 20.8 |  |  |  |  | 1 | 37.05 | 69.5 | 39 | 146.55
1978 | 7 | 1978-07-05 | 36.5 | 26 | 1.25 | 6.5 | 32 | 562 |  | 2.5 |  | 8 |  | 0 | 0 | 0 | 2.5 | 0 | 0 | 0 | 6 | 1 | 1.25 | 0 | 1.25 | 1.5 |  |  |  | 20.2 |  |  |  |  | 2.5 | 36.45 | 68.5 | 39 | 146.45
1978 | 7 | 1978-07-06 | 36.5 | 26 | 1.25 | 6.5 | 32 | 562 |  | 2.5 |  | 8 |  | 0 | 0 | 0 | 2.5 | 0 | 0 | 0 | 6 | 1 | 1.25 | 0 | 1.25 | 1.5 |  |  |  | 19.7 |  |  |  |  | 2.5 | 35.95 | 68.5 | 39 | 145.95
1978 | 7 | 1978-07-07 | 36.5 | 26 | 1.25 | 6.5 | 32 | 562 |  | 2.5 |  | 8 |  | 0 | 0 | 0 | 2.5 | 0 | 0 | 0 | 6 | 1 | 1.25 | 0 | 1.25 | 1.5 |  |  |  | 22.2 |  |  |  |  | 2.5 | 38.45 | 68.5 | 39 | 148.45
1978 | 7 | 1978-07-08 | 36.5 | 26 | 1.25 | 6.5 | 32 | 562 |  | 2.5 |  | 8 |  | 0 | 0 | 0 | 2.5 | 0 | 0 | 0 | 6 | 1 | 1.25 | 0 | 1.25 | 1.5 |  |  |  | 22.2 |  |  |  |  | 2.5 | 38.45 | 68.5 | 39 | 148.45
1978 | 7 | 1978-07-09 | 36.5 | 26 | 1.25 | 6.5 | 32 | 562 |  | 2.5 |  | 8 |  | 0 | 0 | 0 | 2.5 | 0 | 0 | 0 | 6 | 1 | 1.25 | 0 | 1.25 | 1.5 |  |  |  | 23 |  |  |  |  | 2.5 | 39.25 | 68.5 | 39 | 149.25
1978 | 7 | 1978-07-10 | 36.5 | 21 | 1.25 | 6.5 | 18 | 562 |  | 2.5 |  | 8 |  | 0 | 0 | 0 | 2.5 | 0 | 0 | 0 | 6 | 1 | 1.25 | 0 | 1.5 | 1.5 |  |  |  | 23.3 |  |  |  |  | 2.5 | 39.55 | 49.75 | 39 | 130.8
1978 | 7 | 1978-07-11 | 36.5 | 21 | 1.25 | 6.5 | 18 | 562 |  | 2.5 |  | 8 |  | 0 | 0 | 0 | 2.5 | 0 | 0 | 0 | 6 | 1 | 1.25 | 0 | 1.5 | 1.5 |  |  |  | 21.3 |  |  |  |  | 2.5 | 37.55 | 49.75 | 39 | 128.8
1978 | 7 | 1978-07-12 | 31.5 | 21 | 1.25 | 6.5 | 18 | 562 |  | 2.5 |  | 8 |  | 0 | 0 | 0 | 2.5 | 0 | 0 | 0 | 6 | 1 | 1.25 | 0 | 1.5 | 1.5 |  |  |  | 20.8 |  |  |  |  | 2.5 | 37.05 | 49.75 | 34 | 123.3
1978 | 7 | 1978-07-13 | 31.5 | 21 | 1.25 | 6.5 | 18 | 562 |  | 2.5 |  | 8 |  | 0 | 0 | 0 | 2.5 | 0 | 0 | 0 | 6 | 1 | 1.25 | 0 | 1.5 | 1.5 |  |  |  | 24.2 |  |  |  |  | 2.5 | 40.45 | 49.75 | 34 | 126.7
1978 | 7 | 1978-07-14 | 31.5 | 21 | 1.25 | 6.5 | 18 | 562 |  | 2.5 |  | 8 |  | 0 | 0 | 0 | 2.5 | 0 | 0 | 0 | 6 | 1 | 1.25 | 0 | 1.5 | 1.5 |  |  |  | 23.6 |  |  |  |  | 2.5 | 39.85 | 49.75 | 34 | 126.1
1978 | 7 | 1978-07-15 | 31.5 | 21 | 1.25 | 6.5 | 18 | 562 |  | 2.5 |  | 8 |  | 0 | 0 | 0 | 2.5 | 0 | 0 | 0 | 6 | 1 | 1.25 | 0 | 1.5 | 1.5 |  |  |  | 23.6 |  |  |  |  | 2.5 | 39.85 | 49.75 | 34 | 126.1
1978 | 7 | 1978-07-16 | 31.5 | 21 | 1.25 | 6.5 | 18 | 562 |  | 2.5 |  | 8 |  | 0 | 0 | 0 | 2.5 | 0 | 0 | 0 | 6 | 1 | 1.25 | 0 | 1.5 | 1.5 |  |  |  | 24.2 |  |  |  |  | 2.5 | 40.45 | 49.75 | 34 | 126.7
1978 | 7 | 1978-07-17 | 31.5 | 21 | 1.25 | 6.5 | 18 | 562 |  | 2.5 |  | 8 |  | 0 | 0 | 0 | 2.5 | 0 | 0 | 0 | 6 | 1 | 1.25 | 0 | 1.5 | 1.5 |  |  |  | 23.6 |  |  |  |  | 2.5 | 39.85 | 49.75 | 34 | 126.1
1978 | 7 | 1978-07-18 | 31.5 | 21 | 1.25 | 6.5 | 18 | 562 |  | 2.5 |  | 8 |  | 0 | 0 | 0 | 2.5 | 0 | 0 | 0 | 6 | 1 | 1.25 | 0 | 1.5 | 1.5 |  |  |  | 18.6 |  |  |  |  | 2.5 | 34.85 | 49.75 | 34 | 121.1
1978 | 7 | 1978-07-19 | 31.5 | 21 | 1.25 | 7.5 | 25 | 562 |  | 2.5 |  | 8 |  | 0 | 0 | 0 | 3.5 | 0 | 0 | 0 | 6 | 1 | 1.25 | 0 | 1.5 | 1.5 |  |  |  | 18.3 |  |  |  |  | 3.5 | 34.55 | 57.75 | 34 | 129.8
1978 | 7 | 1978-07-20 | 31.5 | 21 | 1.25 | 7.5 | 25 | 562 |  | 2.5 |  | 8 |  | 0 | 0 | 0 | 3.5 | 0 | 0 | 0 | 6 | 1 | 1.25 | 0 | 1.5 | 1.5 |  |  |  | 19.4 |  |  |  |  | 3.5 | 35.65 | 57.75 | 34 | 130.9
1978 | 7 | 1978-07-21 | 31.5 | 21 | 1.25 | 7.5 | 25 | 562 |  | 2.5 |  | 8 |  | 0 | 0 | 0 | 3.5 | 0 | 0 | 0 | 6 | 1 | 1.25 | 0 | 1.5 | 1.5 |  |  |  | 19.4 |  |  |  |  | 3.5 | 35.65 | 57.75 | 34 | 130.9
1978 | 7 | 1978-07-22 | 31.5 | 21 | 1.25 | 7.5 | 25 | 562 |  | 2.5 |  | 8 |  | 0 | 0 | 0 | 3.5 | 0 | 0 | 0 | 6 | 1 | 1.25 | 0 | 1.5 | 1.5 |  |  |  | 18.6 |  |  |  |  | 3.5 | 34.85 | 57.75 | 34 | 130.1
1978 | 7 | 1978-07-23 | 31.5 | 21 | 1.25 | 7.5 | 25 | 412 |  | 2.5 |  | 8 |  | 0 | 0 | 0 | 3.5 | 0 | 0 | 0 | 6 | 1 | 1.25 | 0 | 1.5 | 1.5 |  |  |  | 17.8 |  |  |  |  | 3.5 | 34.05 | 57.75 | 34 | 129.3
1978 | 7 | 1978-07-24 | 31.5 | 21 | 1.25 | 7.5 | 25 | 412 |  | 2.5 |  | 8 |  | 0 | 0 | 0 | 3.5 | 0 | 0 | 0 | 6 | 1 | 1.25 | 0 | 1.5 | 1.5 |  |  |  | 17.3 |  |  |  |  | 3.5 | 33.55 | 57.75 | 34 | 128.8
1978 | 7 | 1978-07-25 | 31.5 | 21 | 1.25 | 8.5 | 25.5 | 412 |  | 2.5 |  | 8 |  | 0 | 0 | 0 | 3.5 | 0 | 0 | 0 | 6 | 1 | 1.25 | 0 | 1 | 1.5 |  |  |  | 16 |  |  |  |  | 3.5 | 32.25 | 58.75 | 34 | 128.5
1978 | 7 | 1978-07-26 | 31.5 | 21 | 1.25 | 8.5 | 25.5 | 362 |  | 2.5 |  | 8 |  | 0 | 0 | 0 | 3.5 | 0 | 0 | 0 | 6 | 1 | 1.25 | 0 | 1 | 1.5 |  |  |  | 16 |  |  |  |  | 3.5 | 32.25 | 58.75 | 34 | 128.5
1978 | 7 | 1978-07-27 | 31.5 | 21 | 1.25 | 8.5 | 25.5 | 362 |  | 2.5 |  | 8 |  | 0 | 0 | 0 | 3.5 | 0 | 0 | 0 | 6 | 1 | 1.25 | 0 | 1 | 1.5 |  |  |  | 16.5 |  |  |  |  | 3.5 | 32.75 | 58.75 | 34 | 129
1978 | 7 | 1978-07-28 | 31.5 | 21 | 1.25 | 8.5 | 25.5 | 362 |  | 2.5 |  | 8 |  | 0 | 0 | 0 | 3.5 | 0 | 0 | 0 | 6 | 1 | 1.25 | 0 | 1 | 1.5 |  |  |  | 15.3 |  |  |  |  | 3.5 | 31.55 | 58.75 | 34 | 127.8
1978 | 7 | 1978-07-29 | 31.5 | 21 | 1.25 | 8.5 | 25.5 | 362 |  | 2.5 |  | 8 |  | 0 | 0 | 0 | 3.5 | 0 | 0 | 0 | 6 | 1 | 1.25 | 0 | 1 | 1.5 |  |  |  | 15 |  |  |  |  | 3.5 | 31.25 | 58.75 | 34 | 127.5
1978 | 7 | 1978-07-30 | 31.5 | 21 | 1.25 | 8.5 | 25.5 | 362 |  | 2.5 |  | 8 |  | 0 | 0 | 0 | 3.5 | 0 | 0 | 0 | 6 | 1 | 1.25 | 0 | 1 | 1.5 |  |  |  | 15 |  |  |  |  | 3.5 | 31.25 | 58.75 | 34 | 127.5
1978 | 7 | 1978-07-31 | 31.5 | 21 | 1.25 | 8.5 | 25.5 | 362 |  | 2.5 |  | 8 |  | 0 | 0 | 0 | 0 | 0 | 0 | 0 | 6 | 1 | 1.25 | 0 | 1 | 1.5 |  |  |  | 14.8 |  |  |  |  | 0 | 31.05 | 58.75 | 34 | 123.8
1978 | 8 | 1978-08-01 | 31.5 | 21 | 1.25 | 8.5 | 25.5 | 362 |  | 2.5 |  | 8 |  | 0 | 0 | 0 | 0 | 0 | 0 | 0 | 6 | 1 | 1.25 | 0 | 1 | 1.5 |  |  |  | 14.3 |  |  |  |  | 0 | 30.55 | 58.75 | 34 | 123.3
1978 | 8 | 1978-08-02 | 31.5 | 16.5 | 1.25 | 3.5 | 21.5 | 362 |  | 1 |  | 8 |  | 0 | 0 | 0 | 0 | 0 | 0 | 0 | 6 | 1 | 1.25 | 0 | 1.25 | 1.25 |  |  |  | 14 |  |  |  |  | 0 | 30.25 | 45.25 | 32.5 | 108
1978 | 8 | 1978-08-03 | 31.5 | 16.5 | 1.25 | 3.5 | 21.5 | 362 |  | 1 |  | 8 |  | 0 | 0 | 0 | 0 | 0 | 0 | 0 | 6 | 1 | 1.25 | 0 | 1.25 | 1.25 |  |  |  | 13.3 |  |  |  |  | 0 | 29.55 | 45.25 | 32.5 | 107.3
1978 | 8 | 1978-08-04 | 18.5 | 16.5 | 1.25 | 3.5 | 21.5 | 362 |  | 1 |  | 8 |  | 0 | 0 | 0 | 0 | 0 | 0 | 0 | 6 | 0.5 | 1 | 0 | 1.25 | 1.25 |  |  |  | 12.8 |  |  |  |  | 0 | 28.55 | 45 | 19.5 | 93.05
1978 | 8 | 1978-08-05 | 18.5 | 16.5 | 1.25 | 3.5 | 21.5 | 362 |  | 1 |  | 8 |  | 0 | 0 | 0 | 0 | 0 | 0 | 0 | 6 | 0.5 | 1 | 0 | 1.25 | 1.25 |  |  |  | 12.8 |  |  |  |  | 0 | 28.55 | 45 | 19.5 | 93.05
1978 | 8 | 1978-08-06 | 18.5 | 16.5 | 1.25 | 3.5 | 21.5 | 362 |  | 1 |  | 8 |  | 0 | 0 | 0 | 0 | 0 | 0 | 0 | 6 | 0.5 | 1 | 0 | 1.25 | 1.25 |  |  |  | 12.4 |  |  |  |  | 0 | 28.15 | 45 | 19.5 | 92.65
1978 | 8 | 1978-08-07 | 18.5 | 16.5 | 1.25 | 3.5 | 21.5 | 362 |  | 1 |  | 8 |  | 0 | 0 | 0 | 0 | 0 | 0 | 0 | 6 | 0.5 | 1 | 0 | 1.25 | 1.25 |  |  |  | 10.8 |  |  |  |  | 0 | 26.55 | 45 | 19.5 | 91.05
1978 | 8 | 1978-08-08 | 18.5 | 16.5 | 1.25 | 3.5 | 21.5 | 362 |  | 1 |  | 8 |  | 0 | 0 | 0 | 0 | 0 | 0 | 0 | 6 | 0.5 | 1 | 0 | 1.25 | 1.25 |  |  |  | 9.95 |  |  |  |  | 0 | 25.7 | 45 | 19.5 | 90.2
1978 | 8 | 1978-08-09 | 18.5 | 16.5 | 1.25 | 3.5 | 21.5 | 362 |  | 1 |  | 8 |  | 0 | 0 | 0 | 0 | 0 | 0 | 0 | 6 | 0.5 | 1 | 0 | 1.25 | 1.25 |  |  |  | 9.74 |  |  |  |  | 0 | 25.49 | 45 | 19.5 | 89.99
1978 | 8 | 1978-08-10 | 18.5 | 14.3 | 1.25 | 3.5 | 18 | 362 |  | 1 |  | 8 |  | 0 | 0 | 0 | 0 | 0 | 0 | 0 | 6 | 0.5 | 1 | 0 | 1.25 | 1.25 |  |  |  | 9.32 |  |  |  |  | 0 | 25.07 | 39.3 | 19.5 | 83.87
1978 | 8 | 1978-08-11 | 18.5 | 14.3 | 1.25 | 3.5 | 18 | 362 |  | 1 |  | 8 |  | 0 | 0 | 0 | 0 | 0 | 0 | 0 | 6 | 0.5 | 1 | 0 | 1.25 | 1.25 |  |  |  | 8.91 |  |  |  |  | 0 | 24.66 | 39.3 | 19.5 | 83.46
1978 | 8 | 1978-08-12 | 18.5 | 14.3 | 1.25 | 3.5 | 18 | 362 |  | 1 |  | 8 |  | 0 | 0 | 0 | 0 | 0 | 0 | 0 | 6 | 0.5 | 1 | 0 | 1.25 | 1.25 |  |  |  | 8.51 |  |  |  |  | 0 | 24.26 | 39.3 | 19.5 | 83.06
1978 | 8 | 1978-08-13 | 18.5 | 14.3 | 1.25 | 3.5 | 18 | 362 |  | 1 |  | 8 |  | 0 | 0 | 0 | 0 | 0 | 0 | 0 | 6 | 0.5 | 1 | 0 | 1.25 | 1.25 |  |  |  | 9.11 |  |  |  |  | 0 | 24.86 | 39.3 | 19.5 | 83.66
1978 | 8 | 1978-08-14 | 18.5 | 14.3 | 1.25 | 3.5 | 18 | 362 |  | 1 |  | 8 |  | 0 | 0 | 0 | 0 | 0 | 0 | 0 | 6 | 0.5 | 1 | 0 | 1.25 | 1.25 |  |  |  | 8.71 |  |  |  |  | 0 | 24.46 | 39.3 | 19.5 | 83.26
1978 | 8 | 1978-08-15 | 15 | 14.3 | 1.25 | 3.5 | 18 | 362 |  | 0 |  | 8 |  | 0 | 0 | 0 | 0 | 0 | 0 | 0 | 6 | 0.5 | 1 | 0 | 1.25 | 1.25 |  |  |  | 7.91 |  |  |  |  | 0 | 23.66 | 39.3 | 15 | 77.96
1978 | 8 | 1978-08-16 | 15 | 12.5 | 1.25 | 2.25 | 14.5 | 362 |  | 0 |  | 8 |  | 0 | 0 | 2 | 0 | 0 | 0 | 0 | 6 | 0.5 | 1 | 0 | 1 | 1.25 |  |  |  | 7.34 |  |  |  |  | 2 | 23.09 | 32.5 | 15 | 72.59
1978 | 8 | 1978-08-17 | 15 | 12.5 | 1.25 | 2.25 | 14.5 | 362 |  | 0 |  | 8 |  | 0 | 0 | 2 | 0 | 0 | 0 | 0 | 6 | 0.5 | 1 | 0 | 1 | 1.25 |  |  |  | 7.15 |  |  |  |  | 2 | 22.9 | 32.5 | 15 | 72.4
1978 | 8 | 1978-08-18 | 15 | 12.5 | 1.25 | 2.25 | 14.5 | 362 |  | 0 |  | 8 |  | 0 | 0 | 2 | 0 | 0 | 0 | 0 | 6 | 0.5 | 1 | 0 | 1 | 1.25 |  |  |  | 6.59 |  |  |  |  | 2 | 22.34 | 32.5 | 15 | 71.84
1978 | 8 | 1978-08-19 | 15 | 12.5 | 1.25 | 2.25 | 14.5 | 362 |  | 0 |  | 8 |  | 0 | 0 | 2 | 0 | 0 | 0 | 0 | 6 | 0.5 | 1 | 0 | 1 | 1.25 |  |  |  | 6.59 |  |  |  |  | 2 | 22.34 | 32.5 | 15 | 71.84
1978 | 8 | 1978-08-20 | 15 | 12.5 | 1.25 | 2.25 | 14.5 | 362 |  | 0 |  | 8 |  | 0 | 0 | 2 | 0 | 0 | 0 | 0 | 6 | 0.5 | 1 | 0 | 1 | 1.25 |  |  |  | 6.59 |  |  |  |  | 2 | 22.34 | 32.5 | 15 | 71.84
1978 | 8 | 1978-08-21 | 15 | 12.5 | 1.25 | 2.25 | 14.5 | 362 |  | 0 |  | 8 |  | 0 | 0 | 2 | 0 | 0 | 0 | 0 | 6 | 0.5 | 1 | 0 | 1 | 1.25 |  |  |  | 6.59 |  |  |  |  | 2 | 22.34 | 32.5 | 15 | 71.84
1978 | 8 | 1978-08-22 | 15 | 12.5 | 1.25 | 2.25 | 14.5 | 362 |  | 0 |  | 8 |  | 0 | 0 | 2 | 0 | 0 | 0 | 0 | 6 | 0.5 | 1 | 0 | 1 | 1.25 |  |  |  | 6.23 |  |  |  |  | 2 | 21.98 | 32.5 | 15 | 71.48
1978 | 8 | 1978-08-23 | 15 | 12.5 | 1.25 | 2.25 | 14.5 | 362 |  | 0 |  | 8 |  | 0 | 0 | 2 | 0 | 0 | 0 | 0 | 6 | 0.5 | 0 | 0 | 1 | 1.25 |  |  |  | 5.88 |  |  |  |  | 2 | 21.63 | 31.5 | 15 | 70.13
1978 | 8 | 1978-08-24 | 12 | 12.5 | 1.25 | 2.25 | 14.5 | 362 |  | 0 |  | 8 |  | 0 | 0 | 2 | 0 | 0 | 0 | 0 | 6 | 0.5 | 0 | 0 | 1 | 1.25 |  |  |  | 5.36 |  |  |  |  | 2 | 21.11 | 31.5 | 12 | 66.61
1978 | 8 | 1978-08-25 | 12 | 12.5 | 1.25 | 2.25 | 14.5 | 362 |  | 0 |  | 8 |  | 0 | 0 | 2 | 0 | 0 | 0 | 0 | 6 | 0.5 | 0 | 0 | 1 | 1.25 |  |  |  | 5.36 |  |  |  |  | 2 | 21.11 | 31.5 | 12 | 66.61
1978 | 8 | 1978-08-26 | 12 | 12.5 | 1.25 | 2.25 | 14.5 | 362 |  | 0 |  | 8 |  | 0 | 0 | 2 | 0 | 0 | 0 | 0 | 6 | 0.5 | 0 | 0 | 1 | 1.25 |  |  |  | 5.36 |  |  |  |  | 2 | 21.11 | 31.5 | 12 | 66.61
1978 | 8 | 1978-08-27 | 12 | 12.5 | 1.25 | 2.25 | 14.5 | 362 |  | 0 |  | 8 |  | 0 | 0 | 2 | 0 | 0 | 0 | 0 | 6 | 0.5 | 0 | 0 | 1 | 1.25 |  |  |  | 5.03 |  |  |  |  | 2 | 20.78 | 31.5 | 12 | 66.28
1978 | 8 | 1978-08-28 | 12 | 12.5 | 1.25 | 2.25 | 14.5 | 362 |  | 0 |  | 8 |  | 0 | 0 | 2 | 0 | 0 | 0 | 0 | 6 | 0.5 | 0 | 0 | 1 | 1.25 |  |  |  | 4.86 |  |  |  |  | 2 | 20.61 | 31.5 | 12 | 66.11
1978 | 8 | 1978-08-29 | 12 | 12.5 | 1.25 | 2.25 | 14.5 | 362 |  | 0 |  | 8 |  | 0 | 0 | 2 | 0 | 0 | 0 | 0 | 6 | 0.5 | 0 | 0 | 1 | 1.25 |  |  |  | 4.54 |  |  |  |  | 2 | 20.29 | 31.5 | 12 | 65.79
1978 | 8 | 1978-08-30 | 12 | 12.5 | 1.25 | 2.25 | 14.5 | 362 |  | 0 |  | 8 |  | 0 | 0 | 2 | 0 | 0 | 0 | 0 | 6 | 0.5 | 0 | 0 | 1 | 1.25 |  |  |  | 4.54 |  |  |  |  | 2 | 20.29 | 31.5 | 12 | 65.79
1978 | 8 | 1978-08-31 | 12 | 12.5 | 1.25 | 2.25 | 14.5 | 362 |  | 0 |  | 8 |  | 0 | 0 | 2 | 0 | 0 | 0 | 0 | 6 | 0.5 | 0 | 0 | 1 | 1.25 |  |  |  | 4.54 |  |  |  |  | 2 | 20.29 | 31.5 | 12 | 65.79
1978 | 9 | 1978-09-01 | 12 | 12.5 | 1.25 | 2.25 | 14.5 | 262 |  | 0 |  | 8 |  | 0 | 0 | 2 | 0 | 0 | 0 | 0 | 5 | 0.5 | 0 | 0 | 1 | 1.25 |  |  |  | 4.54 |  |  |  |  | 2 | 19.29 | 31.5 | 12 | 64.79
1978 | 9 | 1978-09-02 | 12 | 12.5 | 1.25 | 2.25 | 14.5 | 262 |  | 0 |  | 8 |  | 0 | 0 | 2 | 0 | 0 | 0 | 0 | 5 | 0.5 | 0 | 0 | 1 | 1.25 |  |  |  | 4.22 |  |  |  |  | 2 | 18.97 | 31.5 | 12 | 64.47
1978 | 9 | 1978-09-03 | 12 | 12.5 | 1.25 | 2.25 | 14.5 | 262 |  | 0 |  | 8 |  | 0 | 0 | 2 | 0 | 0 | 0 | 0 | 5 | 0.5 | 0 | 0 | 1 | 1.25 |  |  |  | 4.22 |  |  |  |  | 2 | 18.97 | 31.5 | 12 | 64.47
1978 | 9 | 1978-09-04 | 12 | 12.5 | 1.25 | 2.25 | 14.5 | 272 |  | 0 |  | 8 |  | 0 | 0 | 2 | 0 | 0 | 0 | 0 | 5 | 0.5 | 0 | 0 | 1 | 1.25 |  |  |  | 3.92 |  |  |  |  | 2 | 18.67 | 31.5 | 12 | 64.17
1978 | 9 | 1978-09-05 | 12 | 12.5 | 1.25 | 2.25 | 12 | 272 |  | 0 |  | 8 |  | 0 | 0 | 2 | 0 | 0 | 0 | 0 | 5 | 0.5 | 1 | 0 | 1 | 1.25 |  |  |  | 3.77 |  |  |  |  | 2 | 18.52 | 30 | 12 | 62.52
1978 | 9 | 1978-09-06 | 12 | 12.5 | 1.25 | 2.25 | 12 | 272 |  | 0 |  | 8 |  | 0 | 0 | 2 | 0 | 0 | 0 | 0 | 5 | 0.5 | 1 | 0 | 1 | 1.25 |  |  |  | 3.62 |  |  |  |  | 2 | 18.37 | 30 | 12 | 62.37
1978 | 9 | 1978-09-07 | 12 | 12.5 | 1.25 | 2.25 | 12 | 272 |  | 0 |  | 8 |  | 0 | 0 | 2 | 0 | 0 | 0 | 0 | 5 | 0.5 | 1 | 0 | 1 | 1.25 |  |  |  | 3.48 |  |  |  |  | 2 | 18.23 | 30 | 12 | 62.23
1978 | 9 | 1978-09-08 | 12 | 12.5 | 1.25 | 2.25 | 12 | 272 |  | 0 |  | 8 |  | 0 | 0 | 2 | 0 | 0 | 0 | 0 | 5 | 0.5 | 1 | 0 | 1 | 1.25 |  |  |  | 5.7 |  |  |  |  | 2 | 20.45 | 30 | 12 | 64.45
1978 | 9 | 1978-09-09 | 12 | 12.5 | 1.25 | 2.25 | 12 | 272 |  | 0 |  | 8 |  | 0 | 0 | 2 | 0 | 0 | 0 | 0 | 5 | 0.5 | 1 | 0 | 1 | 1.25 |  |  |  | 4.22 |  |  |  |  | 2 | 18.97 | 30 | 12 | 62.97
1978 | 9 | 1978-09-10 | 12 | 12.5 | 1.25 | 2.25 | 12 | 272 |  | 0 |  | 8 |  | 0 | 0 | 2 | 0 | 0 | 0 | 0 | 5 | 0.5 | 1 | 0 | 1 | 1.25 |  |  |  | 4.22 |  |  |  |  | 2 | 18.97 | 30 | 12 | 62.97
1978 | 9 | 1978-09-11 | 12 | 2.39 | 1.25 | 0 | 10.2 | 234 |  | 0 |  | 8 |  | 0 | 0 | 2 | 0 | 0 | 0 | 0 | 5 | 0.5 | 1 | 0 | 0 | 1.25 |  |  |  | 4.07 |  |  |  |  | 2 | 18.82 | 14.84 | 12 | 47.66
1978 | 9 | 1978-09-12 | 12 | 2.39 | 1.25 | 0 | 10.2 | 234 |  | 0 |  | 8 |  | 0 | 0 | 2 | 0 | 0 | 0 | 0 | 5 | 0.5 | 1 | 0 | 0 | 1.25 |  |  |  | 3.92 |  |  |  |  | 2 | 18.67 | 14.84 | 12 | 47.51
1978 | 9 | 1978-09-13 | 12 | 2.39 | 1.25 | 0 | 10.2 | 234 |  | 0 |  | 8 |  | 0 | 0 | 2 | 0 | 0 | 0 | 0 | 5 | 0.5 | 1 | 0 | 0 | 1.25 |  |  |  | 3.92 |  |  |  |  | 2 | 18.67 | 14.84 | 12 | 47.51
1978 | 9 | 1978-09-14 | 12 | 2.39 | 1.25 | 0 | 10.2 | 234 |  | 0 |  | 8 |  | 0 | 0 | 2 | 0 | 0 | 0 | 0 | 5 | 0.5 | 1 | 0 | 0 | 1.25 |  |  |  | 3.92 |  |  |  |  | 2 | 18.67 | 14.84 | 12 | 47.51
1978 | 9 | 1978-09-15 | 12 | 2.39 | 1.25 | 0 | 10.2 | 234 |  | 0 |  | 8 |  | 0 | 0 | 2 | 0 | 0 | 0 | 0 | 5 | 0.5 | 1 | 0 | 0 | 1.25 |  |  |  | 3.48 |  |  |  |  | 2 | 18.23 | 14.84 | 12 | 47.07
1978 | 9 | 1978-09-16 | 12 | 2.39 | 1.25 | 0 | 10.2 | 234 |  | 0 |  | 8 |  | 0 | 0 | 2 | 0 | 0 | 0 | 0 | 5 | 0.5 | 1 | 0 | 0 | 1.25 |  |  |  | 3.48 |  |  |  |  | 2 | 18.23 | 14.84 | 12 | 47.07
1978 | 9 | 1978-09-17 | 12 | 2.39 | 1.25 | 0 | 10.2 | 234 |  | 0 |  | 8 |  | 0 | 0 | 2 | 0 | 0 | 0 | 0 | 5 | 0.5 | 1 | 0 | 0 | 1.25 |  |  |  | 4.54 |  |  |  |  | 2 | 19.29 | 14.84 | 12 | 48.13
1978 | 9 | 1978-09-18 | 12 | 2.39 | 1.25 | 0 | 10.2 | 52 |  | 0 |  | 8 |  | 0 | 0 | 2 | 0 | 0 | 0 | 0 | 5 | 0.5 | 1 | 0 | 0 | 1.25 |  |  |  | 4.07 |  |  |  |  | 2 | 18.82 | 14.84 | 12 | 47.66
1978 | 9 | 1978-09-19 | 10.5 | 2.39 | 1.25 | 0 | 10.2 | 52 |  | 0 |  | 8 |  | 0 | 0 | 2 | 0 | 0 | 0 | 0 | 5 | 0.5 | 1 | 0 | 0 | 1.25 |  |  |  | 3.92 |  |  |  |  | 2 | 18.67 | 14.84 | 10.5 | 46.01
1978 | 9 | 1978-09-20 | 10.5 | 2.39 | 1.25 | 0 | 10.2 | 108 |  | 0 |  | 8 |  | 0 | 0 | 2 | 0 | 0 | 0 | 0 | 5 | 0.5 | 1 | 0 | 0 | 1.25 |  |  |  | 3.62 |  |  |  |  | 2 | 18.37 | 14.84 | 10.5 | 45.71
1978 | 9 | 1978-09-21 | 10.5 | 2.39 | 1.25 | 0 | 10.2 | 108 |  | 0 |  | 8 |  | 0 | 0 | 2 | 0 | 0 | 0 | 0 | 5 | 0.5 | 1 | 0 | 0 | 1.25 |  |  |  | 4.54 |  |  |  |  | 2 | 19.29 | 14.84 | 10.5 | 46.63
1978 | 9 | 1978-09-22 | 10.5 | 2 | 1.25 | 0 | 9.5 | 108 |  | 0 |  | 8 |  | 0 | 0 | 2 | 0 | 0 | 0 | 0 | 5 | 0.5 | 1 | 0 | 0 | 1.25 |  |  |  | 3.77 |  |  |  |  | 2 | 18.52 | 13.75 | 10.5 | 44.77
1978 | 9 | 1978-09-23 | 10.5 | 2 | 1.25 | 0 | 9.5 | 108 |  | 0 |  | 8 |  | 0 | 0 | 2 | 0 | 0 | 0 | 0 | 5 | 0.5 | 1 | 0 | 0 | 1.25 |  |  |  | 3.77 |  |  |  |  | 2 | 18.52 | 13.75 | 10.5 | 44.77
1978 | 9 | 1978-09-24 | 10.5 | 2 | 1.25 | 0 | 9.5 | 108 |  | 0 |  | 8 |  | 0 | 0 | 2 | 0 | 0 | 0 | 0 | 5 | 0.5 | 1 | 0 | 0 | 1.25 |  |  |  | 3.77 |  |  |  |  | 2 | 18.52 | 13.75 | 10.5 | 44.77
1978 | 9 | 1978-09-25 | 10.5 | 2 | 1.25 | 0 | 9.5 | 108 |  | 0 |  | 8 |  | 0 | 0 | 2 | 0 | 0 | 0 | 0 | 5 | 0.5 | 1 | 0 | 0 | 1.25 |  |  |  | 3.62 |  |  |  |  | 2 | 18.37 | 13.75 | 10.5 | 44.62
1978 | 9 | 1978-09-26 | 10.5 | 2 | 1.25 | 0 | 9.5 | 108 |  | 0 |  | 8 |  | 0 | 0 | 2 | 0 | 0 | 0 | 0 | 5 | 0.5 | 1 | 0 | 0 | 1.25 |  |  |  | 3.48 |  |  |  |  | 2 | 18.23 | 13.75 | 10.5 | 44.48
1978 | 9 | 1978-09-27 | 10.5 | 2 | 1.25 | 0 | 9.5 | 108 |  | 0 |  | 8 |  | 0 | 0 | 2 | 0 | 0 | 0 | 0 | 5 | 0.5 | 1 | 0 | 0 | 1.25 |  |  |  | 3.34 |  |  |  |  | 2 | 18.09 | 13.75 | 10.5 | 44.34
1978 | 9 | 1978-09-28 | 10.5 | 2 | 1.25 | 0 | 9.5 | 108 |  | 0 |  | 8 |  | 0 | 0 | 2 | 0 | 0 | 0 | 0 | 5 | 0.5 | 1 | 0 | 0 | 1.25 |  |  |  | 3.34 |  |  |  |  | 2 | 18.09 | 13.75 | 10.5 | 44.34
1978 | 9 | 1978-09-29 | 9.5 | 2 | 1.25 | 0 | 9.5 | 108 |  | 0 |  | 8 |  | 0 | 0 | 2 | 0 | 0 | 0 | 0 | 5 | 0.5 | 1 | 0 | 0 | 1.25 |  |  |  | 3.34 |  |  |  |  | 2 | 18.09 | 13.75 | 9.5 | 43.34
1978 | 9 | 1978-09-30 | 9.5 | 2 | 1.25 | 0 | 9.5 | 96 |  | 0 |  | 8 |  | 0 | 0 | 2 | 0 | 0 | 0 | 0 | 5 | 0.5 | 1 | 0 | 0 | 1.25 |  |  |  | 3.2 |  |  |  |  | 2 | 17.95 | 13.75 | 9.5 | 43.2
1978 | 10 | 1978-10-01 | 9.5 | 2 | 1.25 | 0 | 9.5 | 96 |  | 0 |  | 8 |  | 0 | 0 | 2 | 0 | 0 | 0 | 0 | 5 | 0.5 | 1 | 0 | 0 | 1.25 |  |  |  | 3.2 |  |  |  |  | 2 | 17.95 | 13.75 | 9.5 | 43.2
1978 | 10 | 1978-10-02 | 9.5 | 2 | 1.25 | 0 | 9.5 | 96 |  | 0 |  | 8 |  | 0 | 0 | 2 | 0 | 0 | 0 | 0 | 5 | 0.5 | 1 | 0 | 0 | 1.25 |  |  |  | 3.06 |  |  |  |  | 2 | 17.81 | 13.75 | 9.5 | 43.06
1978 | 10 | 1978-10-03 | 9.5 | 2 | 1.25 | 0 | 9.5 | 96 |  | 0 |  | 8 |  | 0 | 0 | 0 | 0 | 0 | 0 | 0 | 5 | 0.5 | 1 | 0 | 0 | 1.25 |  |  |  | 3.06 |  |  |  |  | 0 | 17.81 | 13.75 | 9.5 | 41.06
1978 | 10 | 1978-10-04 | 9.5 | 2 | 1.25 | 0 | 9.5 | 96 |  | 0 |  | 8 |  | 0 | 0 | 0 | 0 | 0 | 0 | 0 | 5 | 0.5 | 1 | 0 | 0 | 1.25 |  |  |  | 3.06 |  |  |  |  | 0 | 17.81 | 13.75 | 9.5 | 41.06
1978 | 10 | 1978-10-05 | 9.5 | 2 | 1.25 | 0 | 9.5 | 96 |  | 0 |  | 8 |  | 0 | 0 | 0 | 0 | 0 | 0 | 0 | 5 | 0.5 | 1 | 0 | 0 | 1.25 |  |  |  | 3.06 |  |  |  |  | 0 | 17.81 | 13.75 | 9.5 | 41.06
1978 | 10 | 1978-10-06 | 6.5 | 2 | 1.25 | 0 | 6.5 | 96 |  | 0 |  | 8 |  | 0 | 0 | 0 | 0 | 0 | 0 | 0 | 5 | 0.5 | 0 | 0 | 0 | 0 |  |  |  | 3.06 |  |  |  |  | 0 | 17.81 | 8.5 | 6.5 | 32.81
1978 | 10 | 1978-10-07 | 6.5 | 1.5 | 1.25 | 0 | 6.5 | 96 |  | 0 |  | 8 |  | 0 | 0 | 0 | 0 | 0 | 0 | 0 | 5 | 0.5 | 0 | 0 | 0 | 0 |  |  |  | 3.06 |  |  |  |  | 0 | 17.81 | 8 | 6.5 | 32.31
1978 | 10 | 1978-10-08 | 6.5 | 1.5 | 1.25 | 0 | 6.5 | 96 |  | 0 |  | 8 |  | 0 | 0 | 0 | 0 | 0 | 0 | 0 | 5 | 0.5 | 0 | 0 | 0 | 0 |  |  |  | 2.92 |  |  |  |  | 0 | 17.67 | 8 | 6.5 | 32.17
1978 | 10 | 1978-10-09 | 6.5 | 1.5 | 1.25 | 0 | 6.5 | 96 |  | 0 |  | 8 |  | 0 | 0 | 0 | 0 | 0 | 0 | 0 | 5 | 0.5 | 0 | 0 | 0 | 0 |  |  |  | 2.92 |  |  |  |  | 0 | 17.67 | 8 | 6.5 | 32.17
1978 | 10 | 1978-10-10 | 6.5 | 1.5 | 1.25 | 0 | 6.5 | 96 |  | 0 |  | 8 |  | 0 | 0 | 0 | 0 | 0 | 0 | 0 | 5 | 0.5 | 0 | 0 | 0 | 0 |  |  |  | 2.92 |  |  |  |  | 0 | 17.67 | 8 | 6.5 | 32.17
1978 | 10 | 1978-10-11 | 6.5 | 1.5 | 1.25 | 0 | 6.5 | 96 |  | 0 |  | 8 |  | 0 | 0 | 0 | 0 | 0 | 0 | 0 | 5 | 0.5 | 0 | 0 | 0 | 0 |  |  |  | 2.92 |  |  |  |  | 0 | 17.67 | 8 | 6.5 | 32.17
1978 | 10 | 1978-10-12 | 6.5 | 1.5 | 1.25 | 0 | 6.5 | 96 |  | 0 |  | 8 |  | 0 | 0 | 0 | 0 | 0 | 0 | 0 | 5 | 0.5 | 0 | 0 | 0 | 0 |  |  |  | 2.78 |  |  |  |  | 0 | 17.53 | 8 | 6.5 | 32.03
1978 | 10 | 1978-10-13 | 6.5 | 1.5 | 1.25 | 0 | 6.5 | 96 |  | 0 |  | 8 |  | 0 | 0 | 0 | 0 | 0 | 0 | 0 | 5 | 0.5 | 0 | 0 | 0 | 0 |  |  |  | 2.78 |  |  |  |  | 0 | 17.53 | 8 | 6.5 | 32.03
1978 | 10 | 1978-10-14 | 6.5 | 1.5 | 1.25 | 0 | 6.5 | 96 |  | 0 |  | 8 |  | 0 | 0 | 0 | 0 | 0 | 0 | 0 | 5 | 0.5 | 0 | 0 | 0 | 0 |  |  |  | 2.78 |  |  |  |  | 0 | 17.53 | 8 | 6.5 | 32.03
1978 | 10 | 1978-10-15 | 6.5 | 1.5 | 1.25 | 0 | 6.5 | 96 |  | 0 |  | 8 |  | 0 | 0 | 0 | 0 | 0 | 0 | 0 | 5 | 0.5 | 0 | 0 | 0 | 0 |  |  |  | 2.78 |  |  |  |  | 0 | 17.53 | 8 | 6.5 | 32.03
1978 | 10 | 1978-10-16 | 6.5 | 1.5 | 1.25 | 0 | 6.5 | 96 |  | 0 |  | 8 |  | 0 | 0 | 0 | 0 | 0 | 0 | 0 | 5 | 0.5 | 0 | 0 | 0 | 0 |  |  |  | 2.78 |  |  |  |  | 0 | 17.53 | 8 | 6.5 | 32.03
1978 | 10 | 1978-10-17 | 6.5 | 1.5 | 1.25 | 0 | 6.5 | 96 |  | 0 |  | 8 |  | 0 | 0 | 0 | 0 | 0 | 0 | 0 | 5 | 0.5 | 0 | 0 | 0 | 0 |  |  |  | 2.78 |  |  |  |  | 0 | 17.53 | 8 | 6.5 | 32.03
1978 | 10 | 1978-10-18 | 6.5 | 1.5 | 1.25 | 0 | 6.5 | 96 |  | 0 |  | 8 |  | 0 | 0 | 0 | 0 | 0 | 0 | 0 | 5 | 0.5 | 0 | 0 | 0 | 0 |  |  |  | 2.78 |  |  |  |  | 0 | 17.53 | 8 | 6.5 | 32.03
1978 | 10 | 1978-10-19 | 6.5 | 1.5 | 1.25 | 0 | 6.5 | 96 |  | 0 |  | 8 |  | 0 | 0 | 0 | 0 | 0 | 0 | 0 | 5 | 0.5 | 0 | 0 | 0 | 0 |  |  |  | 2.78 |  |  |  |  | 0 | 17.53 | 8 | 6.5 | 32.03
1978 | 10 | 1978-10-20 | 6.5 | 1.5 | 1.25 | 0 | 6.5 | 96 |  | 0 |  | 8 |  | 0 | 0 | 0 | 0 | 0 | 0 | 0 | 5 | 0.5 | 0 | 0 | 0 | 0 |  |  |  | 2.78 |  |  |  |  | 0 | 17.53 | 8 | 6.5 | 32.03
1978 | 10 | 1978-10-21 | 6.5 | 1.5 | 1.25 | 0 | 6.5 | 96 |  | 0 |  | 8 |  | 0 | 0 | 0 | 0 | 0 | 0 | 0 | 5 | 0.5 | 0 | 0 | 0 | 0 |  |  |  | 2.78 |  |  |  |  | 0 | 17.53 | 8 | 6.5 | 32.03
1978 | 10 | 1978-10-22 | 6.5 | 1.5 | 1.25 | 0 | 6.5 | 96 |  | 0 |  | 8 |  | 0 | 0 | 0 | 0 | 0 | 0 | 0 | 5 | 0.5 | 0 | 0 | 0 | 0 |  |  |  | 2.78 |  |  |  |  | 0 | 17.53 | 8 | 6.5 | 32.03
1978 | 10 | 1978-10-23 | 6.5 | 1.5 | 1.25 | 0 | 6.5 | 96 |  | 0 |  | 8 |  | 0 | 0 | 0 | 0 | 0 | 0 | 0 | 5 | 0.5 | 0 | 0 | 0 | 0 |  |  |  | 2.78 |  |  |  |  | 0 | 17.53 | 8 | 6.5 | 32.03
1978 | 10 | 1978-10-24 | 6.5 | 1.5 | 1.25 | 0 | 6.5 | 96 |  | 0 |  | 8 |  | 0 | 0 | 0 | 0 | 0 | 0 | 0 | 5 | 0.5 | 0 | 0 | 0 | 0 |  |  |  | 2.78 |  |  |  |  | 0 | 17.53 | 8 | 6.5 | 32.03
1978 | 10 | 1978-10-25 | 6.5 | 1.5 | 1.25 | 0 | 6.5 | 96 |  | 0 |  | 8 |  | 0 | 0 | 0 | 0 | 0 | 0 | 0 | 5 | 0.5 | 0 | 0 | 0 | 0 |  |  |  | 2.78 |  |  |  |  | 0 | 17.53 | 8 | 6.5 | 32.03
1978 | 10 | 1978-10-26 | 6.5 | 1.5 | 1.25 | 0 | 6.5 | 96 |  | 0 |  | 8 |  | 0 | 0 | 0 | 0 | 0 | 0 | 0 | 5 | 0.5 | 0 | 0 | 0 | 0 |  |  |  | 2.78 |  |  |  |  | 0 | 17.53 | 8 | 6.5 | 32.03
1978 | 10 | 1978-10-27 | 6.5 | 1.5 | 1.25 | 0 | 6.5 | 96 |  | 0 |  | 8 |  | 0 | 0 | 0 | 0 | 0 | 0 | 0 | 5 | 0.5 | 0 | 0 | 0 | 0 |  |  |  | 2.78 |  |  |  |  | 0 | 17.53 | 8 | 6.5 | 32.03
1978 | 10 | 1978-10-28 | 6.5 | 1.5 | 1.25 | 0 | 6.5 | 96 |  | 0 |  | 8 |  | 0 | 0 | 0 | 0 | 0 | 0 | 0 | 5 | 0.5 | 0 | 0 | 0 | 0 |  |  |  | 2.78 |  |  |  |  | 0 | 17.53 | 8 | 6.5 | 32.03
1978 | 10 | 1978-10-29 | 6.5 | 1.5 | 1.25 | 0 | 6.5 | 96 |  | 0 |  | 8 |  | 0 | 0 | 0 | 0 | 0 | 0 | 0 | 5 | 0.5 | 0 | 0 | 0 | 0 |  |  |  | 2.78 |  |  |  |  | 0 | 17.53 | 8 | 6.5 | 32.03
1978 | 10 | 1978-10-30 | 6.5 | 1.5 | 1.25 | 0 | 6.5 | 96 |  | 0 |  | 8 |  | 0 | 0 | 0 | 0 | 0 | 0 | 0 | 5 | 0.5 | 0 | 0 | 0 | 0 |  |  |  | 2.78 |  |  |  |  | 0 | 17.53 | 8 | 6.5 | 32.03
1978 | 10 | 1978-10-31 | 0 | 0 | 0 | 0 | 0 | 96 |  | 0 |  | 0 |  | 0 | 0 | 0 | 0 | 0 | 0 | 0 | 0 | 0 | 0 | 0 | 0 | 0 |  |  |  | 2.78 |  |  |  |  | 0 | 2.78 | 0 | 0 | 2.78
1979 | 11 | 1978-11-01 | 0 | 0 | 0 | 0 | 0 | 0 |  | 0 |  | 0 | 0 | 0 | 0 | 0 | 0 | 0 | 0 | 0 | 0 | 0 | 0 | 0 | 0 | 0 | [8 empty] | 0 | 0 | 0 | 0 | 0
1979 | 11 | 1978-11-02 | 0 | 0 | 0 | 0 | 0 | 0 |  | 0 |  | 0 | 0 | 0 | 0 | 0 | 0 | 0 | 0 | 0 | 0 | 0 | 0 | 0 | 0 | 0 | [8 empty] | 0 | 0 | 0 | 0 | 0
1979 | 11 | 1978-11-03 | 0 | 0 | 0 | 0 | 0 | 0 |  | 0 |  | 0 | 0 | 0 | 0 | 0 | 0 | 0 | 0 | 0 | 0 | 0 | 0 | 0 | 0 | 0 | [8 empty] | 0 | 0 | 0 | 0 | 0
1979 | 11 | 1978-11-04 | 0 | 0 | 0 | 0 | 0 | 0 |  | 0 |  | 0 | 0 | 0 | 0 | 0 | 0 | 0 | 0 | 0 | 0 | 0 | 0 | 0 | 0 | 0 | [8 empty] | 0 | 0 | 0 | 0 | 0
1979 | 11 | 1978-11-05 | 0 | 0 | 0 | 0 | 0 | 0 |  | 0 |  | 0 | 0 | 0 | 0 | 0 | 0 | 0 | 0 | 0 | 0 | 0 | 0 | 0 | 0 | 0 | [8 empty] | 0 | 0 | 0 | 0 | 0
1979 | 11 | 1978-11-06 | 0 | 0 | 0 | 0 | 0 | 0 |  | 0 |  | 0 | 0 | 0 | 0 | 0 | 0 | 0 | 0 | 0 | 0 | 0 | 0 | 0 | 0 | 0 | [8 empty] | 0 | 0 | 0 | 0 | 0
1979 | 11 | 1978-11-07 | 0 | 0 | 0 | 0 | 0 | 0 |  | 0 |  | 0 | 0 | 0 | 0 | 0 | 0 | 0 | 0 | 0 | 0 | 0 | 0 | 0 | 0 | 0 | [8 empty] | 0 | 0 | 0 | 0 | 0
1979 | 11 | 1978-11-08 | 0 | 0 | 0 | 0 | 0 | 0 |  | 0 |  | 0 | 0 | 0 | 0 | 0 | 0 | 0 | 0 | 0 | 0 | 0 | 0 | 0 | 0 | 0 | [8 empty] | 0 | 0 | 0 | 0 | 0
1979 | 11 | 1978-11-09 | 0 | 0 | 0 | 0 | 0 | 0 |  | 0 |  | 0 | 0 | 0 | 0 | 0 | 0 | 0 | 0 | 0 | 0 | 0 | 0 | 0 | 0 | 0 | [8 empty] | 0 | 0 | 0 | 0 | 0
1979 | 11 | 1978-11-10 | 0 | 0 | 0 | 0 | 0 | 0 |  | 0 |  | 0 | 0 | 0 | 0 | 0 | 0 | 0 | 0 | 0 | 0 | 0 | 0 | 0 | 0 | 0 | [8 empty] | 0 | 0 | 0 | 0 | 0
1979 | 11 | 1978-11-11 | 0 | 0 | 0 | 0 | 0 | 0 |  | 0 |  | 0 | 0 | 0 | 0 | 0 | 0 | 0 | 0 | 0 | 0 | 0 | 0 | 0 | 0 | 0 | [8 empty] | 0 | 0 | 0 | 0 | 0
1979 | 11 | 1978-11-12 | 0 | 0 | 0 | 0 | 0 | 0 |  | 0 |  | 0 | 0 | 0 | 0 | 0 | 0 | 0 | 0 | 0 | 0 | 0 | 0 | 0 | 0 | 0 | [8 empty] | 0 | 0 | 0 | 0 | 0
1979 | 11 | 1978-11-13 | 0 | 0 | 0 | 0 | 0 | 0 |  | 0 |  | 0 | 0 | 0 | 0 | 0 | 0 | 0 | 0 | 0 | 0 | 0 | 0 | 0 | 0 | 0 | [8 empty] | 0 | 0 | 0 | 0 | 0
1979 | 11 | 1978-11-14 | 0 | 0 | 0 | 0 | 0 | 0 |  | 0 |  | 0 | 0 | 0 | 0 | 0 | 0 | 0 | 0 | 0 | 0 | 0 | 0 | 0 | 0 | 0 | [8 empty] | 0 | 0 | 0 | 0 | 0
1979 | 11 | 1978-11-15 | 0 | 0 | 0 | 0 | 0 | 0 |  | 0 |  | 0 | 0 | 0 | 0 | 0 | 0 | 0 | 0 | 0 | 0 | 0 | 0 | 0 | 0 | 0 | [8 empty] | 0 | 0 | 0 | 0 | 0
1979 | 11 | 1978-11-16 | 0 | 0 | 0 | 0 | 0 | 0 |  | 0 |  | 0 | 0 | 0 | 0 | 0 | 0 | 0 | 0 | 0 | 0 | 0 | 0 | 0 | 0 | 0 | [8 empty] | 0 | 0 | 0 | 0 | 0
1979 | 11 | 1978-11-17 | 0 | 0 | 0 | 0 | 0 | 0 |  | 0 |  | 0 | 0 | 0 | 0 | 0 | 0 | 0 | 0 | 0 | 0 | 0 | 0 | 0 | 0 | 0 | [8 empty] | 0 | 0 | 0 | 0 | 0
1979 | 11 | 1978-11-18 | 0 | 0 | 0 | 0 | 0 | 0 |  | 0 |  | 0 | 0 | 0 | 0 | 0 | 0 | 0 | 0 | 0 | 0 | 0 | 0 | 0 | 0 | 0 | [8 empty] | 0 | 0 | 0 | 0 | 0
1979 | 11 | 1978-11-19 | 0 | 0 | 0 | 0 | 0 | 0 |  | 0 |  | 0 | 0 | 0 | 0 | 0 | 0 | 0 | 0 | 0 | 0 | 0 | 0 | 0 | 0 | 0 | [8 empty] | 0 | 0 | 0 | 0 | 0
1979 | 11 | 1978-11-20 | 0 | 0 | 0 | 0 | 0 | 0 |  | 0 |  | 0 | 0 | 0 | 0 | 0 | 0 | 0 | 0 | 0 | 0 | 0 | 0 | 0 | 0 | 0 | [8 empty] | 0 | 0 | 0 | 0 | 0
1979 | 11 | 1978-11-21 | 0 | 0 | 0 | 0 | 0 | 0 |  | 0 |  | 0 | 0 | 0 | 0 | 0 | 0 | 0 | 0 | 0 | 0 | 0 | 0 | 0 | 0 | 0 | [8 empty] | 0 | 0 | 0 | 0 | 0
1979 | 11 | 1978-11-22 | 0 | 0 | 0 | 0 | 0 | 0 |  | 0 |  | 0 | 0 | 0 | 0 | 0 | 0 | 0 | 0 | 0 | 0 | 0 | 0 | 0 | 0 | 0 | [8 empty] | 0 | 0 | 0 | 0 | 0
1979 | 11 | 1978-11-23 | 0 | 0 | 0 | 0 | 0 | 0 |  | 0 |  | 0 | 0 | 0 | 0 | 0 | 0 | 0 | 0 | 0 | 0 | 0 | 0 | 0 | 0 | 0 | [8 empty] | 0 | 0 | 0 | 0 | 0
1979 | 11 | 1978-11-24 | 0 | 0 | 0 | 0 | 0 | 0 |  | 0 |  | 0 | 0 | 0 | 0 | 0 | 0 | 0 | 0 | 0 | 0 | 0 | 0 | 0 | 0 | 0 | [8 empty] | 0 | 0 | 0 | 0 | 0
1979 | 11 | 1978-11-25 | 0 | 0 | 0 | 0 | 0 | 0 |  | 0 |  | 0 | 0 | 0 | 0 | 0 | 0 | 0 | 0 | 0 | 0 | 0 | 0 | 0 | 0 | 0 | [8 empty] | 0 | 0 | 0 | 0 | 0
1979 | 11 | 1978-11-26 | 0 | 0 | 0 | 0 | 0 | 0 |  | 0 |  | 0 | 0 | 0 | 0 | 0 | 0 | 0 | 0 | 0 | 0 | 0 | 0 | 0 | 0 | 0 | [8 empty] | 0 | 0 | 0 | 0 | 0
1979 | 11 | 1978-11-27 | 0 | 0 | 0 | 0 | 0 | 0 |  | 0 |  | 0 | 0 | 0 | 0 | 0 | 0 | 0 | 0 | 0 | 0 | 0 | 0 | 0 | 0 | 0 | [8 empty] | 0 | 0 | 0 | 0 | 0
1979 | 11 | 1978-11-28 | 0 | 0 | 0 | 0 | 0 | 0 |  | 0 |  | 0 | 0 | 0 | 0 | 0 | 0 | 0 | 0 | 0 | 0 | 0 | 0 | 0 | 0 | 0 | [8 empty] | 0 | 0 | 0 | 0 | 0
1979 | 11 | 1978-11-29 | 0 | 0 | 0 | 0 | 0 | 0 |  | 0 |  | 0 | 0 | 0 | 0 | 0 | 0 | 0 | 0 | 0 | 0 | 0 | 0 | 0 | 0 | 0 | [8 empty] | 0 | 0 | 0 | 0 | 0
1979 | 11 | 1978-11-30 | 0 | 0 | 0 | 0 | 0 | 0 |  | 0 |  | 0 | 0 | 0 | 0 | 0 | 0 | 0 | 0 | 0 | 0 | 0 | 0 | 0 | 0 | 0 | [8 empty] | 0 | 0 | 0 | 0 | 0
1979 | 12 | 1978-12-01 | 0 | 0 | 0 | 0 | 0 | 0 |  | 0 |  | 0 | 0 | 0 | 0 | 0 | 0 | 0 | 0 | 0 | 0 | 0 | 0 | 0 | 0 | 0 | [8 empty] | 0 | 0 | 0 | 0 | 0
1979 | 12 | 1978-12-02 | 0 | 0 | 0 | 0 | 0 | 0 |  | 0 |  | 0 | 0 | 0 | 0 | 0 | 0 | 0 | 0 | 0 | 0 | 0 | 0 | 0 | 0 | 0 | [8 empty] | 0 | 0 | 0 | 0 | 0
1979 | 12 | 1978-12-03 | 0 | 0 | 0 | 0 | 0 | 0 |  | 0 |  | 0 | 0 | 0 | 0 | 0 | 0 | 0 | 0 | 0 | 0 | 0 | 0 | 0 | 0 | 0 | [8 empty] | 0 | 0 | 0 | 0 | 0
1979 | 12 | 1978-12-04 | 0 | 0 | 0 | 0 | 0 | 0 |  | 0 |  | 0 | 0 | 0 | 0 | 0 | 0 | 0 | 0 | 0 | 0 | 0 | 0 | 0 | 0 | 0 | [8 empty] | 0 | 0 | 0 | 0 | 0
1979 | 12 | 1978-12-05 | 0 | 0 | 0 | 0 | 0 | 0 |  | 0 |  | 0 | 0 | 0 | 0 | 0 | 0 | 0 | 0 | 0 | 0 | 0 | 0 | 0 | 0 | 0 | [8 empty] | 0 | 0 | 0 | 0 | 0
1979 | 12 | 1978-12-06 | 0 | 0 | 0 | 0 | 0 | 0 |  | 0 |  | 0 | 0 | 0 | 0 | 0 | 0 | 0 | 0 | 0 | 0 | 0 | 0 | 0 | 0 | 0 | [8 empty] | 0 | 0 | 0 | 0 | 0
1979 | 12 | 1978-12-07 | 0 | 0 | 0 | 0 | 0 | 0 |  | 0 |  | 0 | 0 | 0 | 0 | 0 | 0 | 0 | 0 | 0 | 0 | 0 | 0 | 0 | 0 | 0 | [8 empty] | 0 | 0 | 0 | 0 | 0
1979 | 12 | 1978-12-08 | 0 | 0 | 0 | 0 | 0 | 0 |  | 0 |  | 0 | 0 | 0 | 0 | 0 | 0 | 0 | 0 | 0 | 0 | 0 | 0 | 0 | 0 | 0 | [8 empty] | 0 | 0 | 0 | 0 | 0
1979 | 12 | 1978-12-09 | 0 | 0 | 0 | 0 | 0 | 0 |  | 0 |  | 0 | 0 | 0 | 0 | 0 | 0 | 0 | 0 | 0 | 0 | 0 | 0 | 0 | 0 | 0 | [8 empty] | 0 | 0 | 0 | 0 | 0
1979 | 12 | 1978-12-10 | 0 | 0 | 0 | 0 | 0 | 0 |  | 0 |  | 0 | 0 | 0 | 0 | 0 | 0 | 0 | 0 | 0 | 0 | 0 | 0 | 0 | 0 | 0 | [8 empty] | 0 | 0 | 0 | 0 | 0
1979 | 12 | 1978-12-11 | 0 | 0 | 0 | 0 | 0 | 0 |  | 0 |  | 0 | 0 | 0 | 0 | 0 | 0 | 0 | 0 | 0 | 0 | 0 | 0 | 0 | 0 | 0 | [8 empty] | 0 | 0 | 0 | 0 | 0
1979 | 12 | 1978-12-12 | 0 | 0 | 0 | 0 | 0 | 0 |  | 0 |  | 0 | 0 | 0 | 0 | 0 | 0 | 0 | 0 | 0 | 0 | 0 | 0 | 0 | 0 | 0 | [8 empty] | 0 | 0 | 0 | 0 | 0
1979 | 12 | 1978-12-13 | 0 | 0 | 0 | 0 | 0 | 0 |  | 0 |  | 0 | 0 | 0 | 0 | 0 | 0 | 0 | 0 | 0 | 0 | 0 | 0 | 0 | 0 | 0 | [8 empty] | 0 | 0 | 0 | 0 | 0
1979 | 12 | 1978-12-14 | 0 | 0 | 0 | 0 | 0 | 0 |  | 0 |  | 0 | 0 | 0 | 0 | 0 | 0 | 0 | 0 | 0 | 0 | 0 | 0 | 0 | 0 | 0 | [8 empty] | 0 | 0 | 0 | 0 | 0
1979 | 12 | 1978-12-15 | 0 | 0 | 0 | 0 | 0 | 0 |  | 0 |  | 0 | 0 | 0 | 0 | 0 | 0 | 0 | 0 | 0 | 0 | 0 | 0 | 0 | 0 | 0 | [8 empty] | 0 | 0 | 0 | 0 | 0
1979 | 12 | 1978-12-16 | 0 | 0 | 0 | 0 | 0 | 0 |  | 0 |  | 0 | 0 | 0 | 0 | 0 | 0 | 0 | 0 | 0 | 0 | 0 | 0 | 0 | 0 | 0 | [8 empty] | 0 | 0 | 0 | 0 | 0
1979 | 12 | 1978-12-17 | 0 | 0 | 0 | 0 | 0 | 0 |  | 0 |  | 0 | 0 | 0 | 0 | 0 | 0 | 0 | 0 | 0 | 0 | 0 | 0 | 0 | 0 | 0 | [8 empty] | 0 | 0 | 0 | 0 | 0
1979 | 12 | 1978-12-18 | 0 | 0 | 0 | 0 | 0 | 0 |  | 0 |  | 0 | 0 | 0 | 0 | 0 | 0 | 0 | 0 | 0 | 0 | 0 | 0 | 0 | 0 | 0 | [8 empty] | 0 | 0 | 0 | 0 | 0
1979 | 12 | 1978-12-19 | 0 | 0 | 0 | 0 | 0 | 0 |  | 0 |  | 0 | 0 | 0 | 0 | 0 | 0 | 0 | 0 | 0 | 0 | 0 | 0 | 0 | 0 | 0 | [8 empty] | 0 | 0 | 0 | 0 | 0
1979 | 12 | 1978-12-20 | 0 | 0 | 0 | 0 | 0 | 0 |  | 0 |  | 0 | 0 | 0 | 0 | 0 | 0 | 0 | 0 | 0 | 0 | 0 | 0 | 0 | 0 | 0 | [8 empty] | 0 | 0 | 0 | 0 | 0
1979 | 12 | 1978-12-21 | 0 | 0 | 0 | 0 | 0 | 0 |  | 0 |  | 0 | 0 | 0 | 0 | 0 | 0 | 0 | 0 | 0 | 0 | 0 | 0 | 0 | 0 | 0 | [8 empty] | 0 | 0 | 0 | 0 | 0
1979 | 12 | 1978-12-22 | 0 | 0 | 0 | 0 | 0 | 0 |  | 0 |  | 0 | 0 | 0 | 0 | 0 | 0 | 0 | 0 | 0 | 0 | 0 | 0 | 0 | 0 | 0 | [8 empty] | 0 | 0 | 0 | 0 | 0
1979 | 12 | 1978-12-23 | 0 | 0 | 0 | 0 | 0 | 0 |  | 0 |  | 0 | 0 | 0 | 0 | 0 | 0 | 0 | 0 | 0 | 0 | 0 | 0 | 0 | 0 | 0 | [8 empty] | 0 | 0 | 0 | 0 | 0
1979 | 12 | 1978-12-24 | 0 | 0 | 0 | 0 | 0 | 0 |  | 0 |  | 0 | 0 | 0 | 0 | 0 | 0 | 0 | 0 | 0 | 0 | 0 | 0 | 0 | 0 | 0 | [8 empty] | 0 | 0 | 0 | 0 | 0
1979 | 12 | 1978-12-25 | 0 | 0 | 0 | 0 | 0 | 0 |  | 0 |  | 0 | 0 | 0 | 0 | 0 | 0 | 0 | 0 | 0 | 0 | 0 | 0 | 0 | 0 | 0 | [8 empty] | 0 | 0 | 0 | 0 | 0
1979 | 12 | 1978-12-26 | 0 | 0 | 0 | 0 | 0 | 0 |  | 0 |  | 0 | 0 | 0 | 0 | 0 | 0 | 0 | 0 | 0 | 0 | 0 | 0 | 0 | 0 | 0 | [8 empty] | 0 | 0 | 0 | 0 | 0
1979 | 12 | 1978-12-27 | 0 | 0 | 0 | 0 | 0 | 0 |  | 0 |  | 0 | 0 | 0 | 0 | 0 | 0 | 0 | 0 | 0 | 0 | 0 | 0 | 0 | 0 | 0 | [8 empty] | 0 | 0 | 0 | 0 | 0
1979 | 12 | 1978-12-28 | 0 | 0 | 0 | 0 | 0 | 0 |  | 0 |  | 0 | 0 | 0 | 0 | 0 | 0 | 0 | 0 | 0 | 0 | 0 | 0 | 0 | 0 | 0 | [8 empty] | 0 | 0 | 0 | 0 | 0
1979 | 12 | 1978-12-29 | 0 | 0 | 0 | 0 | 0 | 0 |  | 0 |  | 0 | 0 | 0 | 0 | 0 | 0 | 0 | 0 | 0 | 0 | 0 | 0 | 0 | 0 | 0 | [8 empty] | 0 | 0 | 0 | 0 | 0
1979 | 12 | 1978-12-30 | 0 | 0 | 0 | 0 | 0 | 0 |  | 0 |  | 0 | 0 | 0 | 0 | 0 | 0 | 0 | 0 | 0 | 0 | 0 | 0 | 0 | 0 | 0 | [8 empty] | 0 | 0 | 0 | 0 | 0
1979 | 12 | 1978-12-31 | 0 | 0 | 0 | 0 | 0 | 0 |  | 0 |  | 0 | 0 | 0 | 0 | 0 | 0 | 0 | 0 | 0 | 0 | 0 | 0 | 0 | 0 | 0 | [8 empty] | 0 | 0 | 0 | 0 | 0
1979 | 1 | 1979-01-01 | 0 | 0 | 0 | 0 | 0 | 0 |  | 0 |  | 0 | 0 | 0 | 0 | 0 | 0 | 0 | 0 | 0 | 0 | 0 | 0 | 0 | 0 | 0 | [8 empty] | 0 | 0 | 0 | 0 | 0
1979 | 1 | 1979-01-02 | 0 | 0 | 0 | 0 | 0 | 0 |  | 0 |  | 0 | 0 | 0 | 0 | 0 | 0 | 0 | 0 | 0 | 0 | 0 | 0 | 0 | 0 | 0 | [8 empty] | 0 | 0 | 0 | 0 | 0
1979 | 1 | 1979-01-03 | 0 | 0 | 0 | 0 | 0 | 0 |  | 0 |  | 0 | 0 | 0 | 0 | 0 | 0 | 0 | 0 | 0 | 0 | 0 | 0 | 0 | 0 | 0 | [8 empty] | 0 | 0 | 0 | 0 | 0
1979 | 1 | 1979-01-04 | 0 | 0 | 0 | 0 | 0 | 0 |  | 0 |  | 0 | 0 | 0 | 0 | 0 | 0 | 0 | 0 | 0 | 0 | 0 | 0 | 0 | 0 | 0 | [8 empty] | 0 | 0 | 0 | 0 | 0
1979 | 1 | 1979-01-05 | 0 | 0 | 0 | 0 | 0 | 0 |  | 0 |  | 0 | 0 | 0 | 0 | 0 | 0 | 0 | 0 | 0 | 0 | 0 | 0 | 0 | 0 | 0 | [8 empty] | 0 | 0 | 0 | 0 | 0
1979 | 1 | 1979-01-06 | 0 | 0 | 0 | 0 | 0 | 0 |  | 0 |  | 0 | 0 | 0 | 0 | 0 | 0 | 0 | 0 | 0 | 0 | 0 | 0 | 0 | 0 | 0 | [8 empty] | 0 | 0 | 0 | 0 | 0
1979 | 1 | 1979-01-07 | 0 | 0 | 0 | 0 | 0 | 0 |  | 0 |  | 0 | 0 | 0 | 0 | 0 | 0 | 0 | 0 | 0 | 0 | 0 | 0 | 0 | 0 | 0 | [8 empty] | 0 | 0 | 0 | 0 | 0
1979 | 1 | 1979-01-08 | 0 | 0 | 0 | 0 | 0 | 0 |  | 0 |  | 0 | 0 | 0 | 0 | 0 | 0 | 0 | 0 | 0 | 0 | 0 | 0 | 0 | 0 | 0 | [8 empty] | 0 | 0 | 0 | 0 | 0
1979 | 1 | 1979-01-09 | 0 | 0 | 0 | 0 | 0 | 0 |  | 0 |  | 0 | 0 | 0 | 0 | 0 | 0 | 0 | 0 | 0 | 0 | 0 | 0 | 0 | 0 | 0 | [8 empty] | 0 | 0 | 0 | 0 | 0
1979 | 1 | 1979-01-10 | 0 | 0 | 0 | 0 | 0 | 0 |  | 0 |  | 0 | 0 | 0 | 0 | 0 | 0 | 0 | 0 | 0 | 0 | 0 | 0 | 0 | 0 | 0 | [8 empty] | 0 | 0 | 0 | 0 | 0
1979 | 1 | 1979-01-11 | 0 | 0 | 0 | 0 | 0 | 0 |  | 0 |  | 0 | 0 | 0 | 0 | 0 | 0 | 0 | 0 | 0 | 0 | 0 | 0 | 0 | 0 | 0 | [8 empty] | 0 | 0 | 0 | 0 | 0
1979 | 1 | 1979-01-12 | 0 | 0 | 0 | 0 | 0 | 0 |  | 0 |  | 0 | 0 | 0 | 0 | 0 | 0 | 0 | 0 | 0 | 0 | 0 | 0 | 0 | 0 | 0 | [8 empty] | 0 | 0 | 0 | 0 | 0
1979 | 1 | 1979-01-13 | 0 | 0 | 0 | 0 | 0 | 0 |  | 0 |  | 0 | 0 | 0 | 0 | 0 | 0 | 0 | 0 | 0 | 0 | 0 | 0 | 0 | 0 | 0 | [8 empty] | 0 | 0 | 0 | 0 | 0
1979 | 1 | 1979-01-14 | 0 | 0 | 0 | 0 | 0 | 0 |  | 0 |  | 0 | 0 | 0 | 0 | 0 | 0 | 0 | 0 | 0 | 0 | 0 | 0 | 0 | 0 | 0 | [8 empty] | 0 | 0 | 0 | 0 | 0
1979 | 1 | 1979-01-15 | 0 | 0 | 0 | 0 | 0 | 0 |  | 0 |  | 0 | 0 | 0 | 0 | 0 | 0 | 0 | 0 | 0 | 0 | 0 | 0 | 0 | 0 | 0 | [8 empty] | 0 | 0 | 0 | 0 | 0
1979 | 1 | 1979-01-16 | 0 | 0 | 0 | 0 | 0 | 0 |  | 0 |  | 0 | 0 | 0 | 0 | 0 | 0 | 0 | 0 | 0 | 0 | 0 | 0 | 0 | 0 | 0 | [8 empty] | 0 | 0 | 0 | 0 | 0
1979 | 1 | 1979-01-17 | 0 | 0 | 0 | 0 | 0 | 0 |  | 0 |  | 0 | 0 | 0 | 0 | 0 | 0 | 0 | 0 | 0 | 0 | 0 | 0 | 0 | 0 | 0 | [8 empty] | 0 | 0 | 0 | 0 | 0
1979 | 1 | 1979-01-18 | 0 | 0 | 0 | 0 | 0 | 0 |  | 0 |  | 0 | 0 | 0 | 0 | 0 | 0 | 0 | 0 | 0 | 0 | 0 | 0 | 0 | 0 | 0 | [8 empty] | 0 | 0 | 0 | 0 | 0
1979 | 1 | 1979-01-19 | 0 | 0 | 0 | 0 | 0 | 0 |  | 0 |  | 0 | 0 | 0 | 0 | 0 | 0 | 0 | 0 | 0 | 0 | 0 | 0 | 0 | 0 | 0 | [8 empty] | 0 | 0 | 0 | 0 | 0
1979 | 1 | 1979-01-20 | 0 | 0 | 0 | 0 | 0 | 0 |  | 0 |  | 0 | 0 | 0 | 0 | 0 | 0 | 0 | 0 | 0 | 0 | 0 | 0 | 0 | 0 | 0 | [8 empty] | 0 | 0 | 0 | 0 | 0
1979 | 1 | 1979-01-21 | 0 | 0 | 0 | 0 | 0 | 0 |  | 0 |  | 0 | 0 | 0 | 0 | 0 | 0 | 0 | 0 | 0 | 0 | 0 | 0 | 0 | 0 | 0 | [8 empty] | 0 | 0 | 0 | 0 | 0
1979 | 1 | 1979-01-22 | 0 | 0 | 0 | 0 | 0 | 0 |  | 0 |  | 0 | 0 | 0 | 0 | 0 | 0 | 0 | 0 | 0 | 0 | 0 | 0 | 0 | 0 | 0 | [8 empty] | 0 | 0 | 0 | 0 | 0
1979 | 1 | 1979-01-23 | 0 | 0 | 0 | 0 | 0 | 0 |  | 0 |  | 0 | 0 | 0 | 0 | 0 | 0 | 0 | 0 | 0 | 0 | 0 | 0 | 0 | 0 | 0 | [8 empty] | 0 | 0 | 0 | 0 | 0
1979 | 1 | 1979-01-24 | 0 | 0 | 0 | 0 | 0 | 0 |  | 0 |  | 0 | 0 | 0 | 0 | 0 | 0 | 0 | 0 | 0 | 0 | 0 | 0 | 0 | 0 | 0 | [8 empty] | 0 | 0 | 0 | 0 | 0
1979 | 1 | 1979-01-25 | 0 | 0 | 0 | 0 | 0 | 0 |  | 0 |  | 0 | 0 | 0 | 0 | 0 | 0 | 0 | 0 | 0 | 0 | 0 | 0 | 0 | 0 | 0 | [8 empty] | 0 | 0 | 0 | 0 | 0
1979 | 1 | 1979-01-26 | 0 | 0 | 0 | 0 | 0 | 0 |  | 0 |  | 0 | 0 | 0 | 0 | 0 | 0 | 0 | 0 | 0 | 0 | 0 | 0 | 0 | 0 | 0 | [8 empty] | 0 | 0 | 0 | 0 | 0
1979 | 1 | 1979-01-27 | 0 | 0 | 0 | 0 | 0 | 0 |  | 0 |  | 0 | 0 | 0 | 0 | 0 | 0 | 0 | 0 | 0 | 0 | 0 | 0 | 0 | 0 | 0 | [8 empty] | 0 | 0 | 0 | 0 | 0
1979 | 1 | 1979-01-28 | 0 | 0 | 0 | 0 | 0 | 0 |  | 0 |  | 0 | 0 | 0 | 0 | 0 | 0 | 0 | 0 | 0 | 0 | 0 | 0 | 0 | 0 | 0 | [8 empty] | 0 | 0 | 0 | 0 | 0
1979 | 1 | 1979-01-29 | 0 | 0 | 0 | 0 | 0 | 0 |  | 0 |  | 0 | 0 | 0 | 0 | 0 | 0 | 0 | 0 | 0 | 0 | 0 | 0 | 0 | 0 | 0 | [8 empty] | 0 | 0 | 0 | 0 | 0
1979 | 1 | 1979-01-30 | 0 | 0 | 0 | 0 | 0 | 0 |  | 0 |  | 0 | 0 | 0 | 0 | 0 | 0 | 0 | 0 | 0 | 0 | 0 | 0 | 0 | 0 | 0 | [8 empty] | 0 | 0 | 0 | 0 | 0
1979 | 1 | 1979-01-31 | 0 | 0 | 0 | 0 | 0 | 0 |  | 0 |  | 0 | 0 | 0 | 0 | 0 | 0 | 0 | 0 | 0 | 0 | 0 | 0 | 0 | 0 | 0 | [8 empty] | 0 | 0 | 0 | 0 | 0
1979 | 2 | 1979-02-01 | 0 | 0 | 0 | 0 | 0 | 0 |  | 0 |  | 0 | 0 | 0 | 0 | 0 | 0 | 0 | 0 | 0 | 0 | 0 | 0 | 0 | 0 | 0 | [8 empty] | 0 | 0 | 0 | 0 | 0
1979 | 2 | 1979-02-02 | 0 | 0 | 0 | 0 | 0 | 0 |  | 0 |  | 0 | 0 | 0 | 0 | 0 | 0 | 0 | 0 | 0 | 0 | 0 | 0 | 0 | 0 | 0 | [8 empty] | 0 | 0 | 0 | 0 | 0
1979 | 2 | 1979-02-03 | 0 | 0 | 0 | 0 | 0 | 0 |  | 0 |  | 0 | 0 | 0 | 0 | 0 | 0 | 0 | 0 | 0 | 0 | 0 | 0 | 0 | 0 | 0 | [8 empty] | 0 | 0 | 0 | 0 | 0
1979 | 2 | 1979-02-04 | 0 | 0 | 0 | 0 | 0 | 0 |  | 0 |  | 0 | 0 | 0 | 0 | 0 | 0 | 0 | 0 | 0 | 0 | 0 | 0 | 0 | 0 | 0 | [8 empty] | 0 | 0 | 0 | 0 | 0
1979 | 2 | 1979-02-05 | 0 | 0 | 0 | 0 | 0 | 0 |  | 0 |  | 0 | 0 | 0 | 0 | 0 | 0 | 0 | 0 | 0 | 0 | 0 | 0 | 0 | 0 | 0 | [8 empty] | 0 | 0 | 0 | 0 | 0
1979 | 2 | 1979-02-06 | 0 | 0 | 0 | 0 | 0 | 0 |  | 0 |  | 0 | 0 | 0 | 0 | 0 | 0 | 0 | 0 | 0 | 0 | 0 | 0 | 0 | 0 | 0 | [8 empty] | 0 | 0 | 0 | 0 | 0
1979 | 2 | 1979-02-07 | 0 | 0 | 0 | 0 | 0 | 0 |  | 0 |  | 0 | 0 | 0 | 0 | 0 | 0 | 0 | 0 | 0 | 0 | 0 | 0 | 0 | 0 | 0 | [8 empty] | 0 | 0 | 0 | 0 | 0
1979 | 2 | 1979-02-08 | 0 | 0 | 0 | 0 | 0 | 0 |  | 0 |  | 0 | 0 | 0 | 0 | 0 | 0 | 0 | 0 | 0 | 0 | 0 | 0 | 0 | 0 | 0 | [8 empty] | 0 | 0 | 0 | 0 | 0
1979 | 2 | 1979-02-09 | 0 | 0 | 0 | 0 | 0 | 0 |  | 0 |  | 0 | 0 | 0 | 0 | 0 | 0 | 0 | 0 | 0 | 0 | 0 | 0 | 0 | 0 | 0 | [8 empty] | 0 | 0 | 0 | 0 | 0
1979 | 2 | 1979-02-10 | 0 | 0 | 0 | 0 | 0 | 0 |  | 0 |  | 0 | 0 | 0 | 0 | 0 | 0 | 0 | 0 | 0 | 0 | 0 | 0 | 0 | 0 | 0 | [8 empty] | 0 | 0 | 0 | 0 | 0
1979 | 2 | 1979-02-11 | 0 | 0 | 0 | 0 | 0 | 0 |  | 0 |  | 0 | 0 | 0 | 0 | 0 | 0 | 0 | 0 | 0 | 0 | 0 | 0 | 0 | 0 | 0 | [8 empty] | 0 | 0 | 0 | 0 | 0
1979 | 2 | 1979-02-12 | 0 | 0 | 0 | 0 | 0 | 0 |  | 0 |  | 0 | 0 | 0 | 0 | 0 | 0 | 0 | 0 | 0 | 0 | 0 | 0 | 0 | 0 | 0 | [8 empty] | 0 | 0 | 0 | 0 | 0
1979 | 2 | 1979-02-13 | 0 | 0 | 0 | 0 | 0 | 0 |  | 0 |  | 0 | 0 | 0 | 0 | 0 | 0 | 0 | 0 | 0 | 0 | 0 | 0 | 0 | 0 | 0 | [8 empty] | 0 | 0 | 0 | 0 | 0
1979 | 2 | 1979-02-14 | 0 | 0 | 0 | 0 | 0 | 0 |  | 0 |  | 0 | 0 | 0 | 0 | 0 | 0 | 0 | 0 | 0 | 0 | 0 | 0 | 0 | 0 | 0 | [8 empty] | 0 | 0 | 0 | 0 | 0
1979 | 2 | 1979-02-15 | 0 | 0 | 0 | 0 | 0 | 0 |  | 0 |  | 0 | 0 | 0 | 0 | 0 | 0 | 0 | 0 | 0 | 0 | 0 | 0 | 0 | 0 | 0 | [8 empty] | 0 | 0 | 0 | 0 | 0
1979 | 2 | 1979-02-16 | 0 | 0 | 0 | 0 | 0 | 0 |  | 0 |  | 0 | 0 | 0 | 0 | 0 | 0 | 0 | 0 | 0 | 0 | 0 | 0 | 0 | 0 | 0 | [8 empty] | 0 | 0 | 0 | 0 | 0
1979 | 2 | 1979-02-17 | 0 | 0 | 0 | 0 | 0 | 0 |  | 0 |  | 0 | 0 | 0 | 0 | 0 | 0 | 0 | 0 | 0 | 0 | 0 | 0 | 0 | 0 | 0 | [8 empty] | 0 | 0 | 0 | 0 | 0
1979 | 2 | 1979-02-18 | 0 | 0 | 0 | 0 | 0 | 0 |  | 0 |  | 0 | 0 | 0 | 0 | 0 | 0 | 0 | 0 | 0 | 0 | 0 | 0 | 0 | 0 | 0 | [8 empty] | 0 | 0 | 0 | 0 | 0
1979 | 2 | 1979-02-19 | 0 | 0 | 0 | 0 | 0 | 0 |  | 0 |  | 0 | 0 | 0 | 0 | 0 | 0 | 0 | 0 | 0 | 0 | 0 | 0 | 0 | 0 | 0 | [8 empty] | 0 | 0 | 0 | 0 | 0
1979 | 2 | 1979-02-20 | 0 | 0 | 0 | 0 | 0 | 0 |  | 0 |  | 0 | 0 | 0 | 0 | 0 | 0 | 0 | 0 | 0 | 0 | 0 | 0 | 0 | 0 | 0 | [8 empty] | 0 | 0 | 0 | 0 | 0
1979 | 2 | 1979-02-21 | 0 | 0 | 0 | 0 | 0 | 0 |  | 0 |  | 0 | 0 | 0 | 0 | 0 | 0 | 0 | 0 | 0 | 0 | 0 | 0 | 0 | 0 | 0 | [8 empty] | 0 | 0 | 0 | 0 | 0
1979 | 2 | 1979-02-22 | 0 | 0 | 0 | 0 | 0 | 0 |  | 0 |  | 0 | 0 | 0 | 0 | 0 | 0 | 0 | 0 | 0 | 0 | 0 | 0 | 0 | 0 | 0 | [8 empty] | 0 | 0 | 0 | 0 | 0
1979 | 2 | 1979-02-23 | 0 | 0 | 0 | 0 | 0 | 0 |  | 0 |  | 0 | 0 | 0 | 0 | 0 | 0 | 0 | 0 | 0 | 0 | 0 | 0 | 0 | 0 | 0 | [8 empty] | 0 | 0 | 0 | 0 | 0
1979 | 2 | 1979-02-24 | 0 | 0 | 0 | 0 | 0 | 0 |  | 0 |  | 0 | 0 | 0 | 0 | 0 | 0 | 0 | 0 | 0 | 0 | 0 | 0 | 0 | 0 | 0 | [8 empty] | 0 | 0 | 0 | 0 | 0
1979 | 2 | 1979-02-25 | 0 | 0 | 0 | 0 | 0 | 0 |  | 0 |  | 0 | 0 | 0 | 0 | 0 | 0 | 0 | 0 | 0 | 0 | 0 | 0 | 0 | 0 | 0 | [8 empty] | 0 | 0 | 0 | 0 | 0
1979 | 2 | 1979-02-26 | 0 | 0 | 0 | 0 | 0 | 0 |  | 0 |  | 0 | 0 | 0 | 0 | 0 | 0 | 0 | 0 | 0 | 0 | 0 | 0 | 0 | 0 | 0 | [8 empty] | 0 | 0 | 0 | 0 | 0
1979 | 2 | 1979-02-27 | 0 | 0 | 0 | 0 | 0 | 0 |  | 0 |  | 0 | 0 | 0 | 0 | 0 | 0 | 0 | 0 | 0 | 0 | 0 | 0 | 0 | 0 | 0 | [8 empty] | 0 | 0 | 0 | 0 | 0
1979 | 2 | 1979-02-28 | 0 | 0 | 0 | 0 | 0 | 0 |  | 0 |  | 0 | 0 | 0 | 0 | 0 | 0 | 0 | 0 | 0 | 0 | 0 | 0 | 0 | 0 | 0 | [8 empty] | 0 | 0 | 0 | 0 | 0
1979 | 3 | 1979-03-01 | 0 | 0 | 0 | 0 | 0 | 0 |  | 0 |  | 0 | 0 | 0 | 0 | 0 | 0 | 0 | 0 | 0 | 0 | 0 | 0 | 0 | 0 | 0 | [8 empty] | 0 | 0 | 0 | 0 | 0
1979 | 3 | 1979-03-02 | 0 | 0 | 0 | 0 | 0 | 0 |  | 0 |  | 0 | 0 | 0 | 0 | 0 | 0 | 0 | 0 | 0 | 0 | 0 | 0 | 0 | 0 | 0 | [8 empty] | 0 | 0 | 0 | 0 | 0
1979 | 3 | 1979-03-03 | 0 | 0 | 0 | 0 | 0 | 0 |  | 0 |  | 0 | 0 | 0 | 0 | 0 | 0 | 0 | 0 | 0 | 0 | 0 | 0 | 0 | 0 | 0 | [8 empty] | 0 | 0 | 0 | 0 | 0
1979 | 3 | 1979-03-04 | 0 | 0 | 0 | 0 | 0 | 0 |  | 0 |  | 0 | 0 | 0 | 0 | 0 | 0 | 0 | 0 | 0 | 0 | 0 | 0 | 0 | 0 | 0 | [8 empty] | 0 | 0 | 0 | 0 | 0
1979 | 3 | 1979-03-05 | 0 | 0 | 0 | 0 | 0 | 0 |  | 0 |  | 0 | 0 | 0 | 0 | 0 | 0 | 0 | 0 | 0 | 0 | 0 | 0 | 0 | 0 | 0 | [8 empty] | 0 | 0 | 0 | 0 | 0
1979 | 3 | 1979-03-06 | 0 | 0 | 0 | 0 | 0 | 0 |  | 0 |  | 0 | 0 | 0 | 0 | 0 | 0 | 0 | 0 | 0 | 0 | 0 | 0 | 0 | 0 | 0 | [8 empty] | 0 | 0 | 0 | 0 | 0
1979 | 3 | 1979-03-07 | 0 | 0 | 0 | 0 | 0 | 0 |  | 0 |  | 0 | 0 | 0 | 0 | 0 | 0 | 0 | 0 | 0 | 0 | 0 | 0 | 0 | 0 | 0 | [8 empty] | 0 | 0 | 0 | 0 | 0
1979 | 3 | 1979-03-08 | 0 | 0 | 0 | 0 | 0 | 0 |  | 0 |  | 0 | 0 | 0 | 0 | 0 | 0 | 0 | 0 | 0 | 0 | 0 | 0 | 0 | 0 | 0 | [8 empty] | 0 | 0 | 0 | 0 | 0
1979 | 3 | 1979-03-09 | 0 | 0 | 0 | 0 | 0 | 0 |  | 0 |  | 0 | 0 | 0 | 0 | 0 | 0 | 0 | 0 | 0 | 0 | 0 | 0 | 0 | 0 | 0 | [8 empty] | 0 | 0 | 0 | 0 | 0
1979 | 3 | 1979-03-10 | 0 | 0 | 0 | 0 | 0 | 0 |  | 0 |  | 0 | 0 | 0 | 0 | 0 | 0 | 0 | 0 | 0 | 0 | 0 | 0 | 0 | 0 | 0 | [8 empty] | 0 | 0 | 0 | 0 | 0
1979 | 3 | 1979-03-11 | 0 | 0 | 0 | 0 | 0 | 0 |  | 0 |  | 0 | 0 | 0 | 0 | 0 | 0 | 0 | 0 | 0 | 0 | 0 | 0 | 0 | 0 | 0 | [8 empty] | 0 | 0 | 0 | 0 | 0
1979 | 3 | 1979-03-12 | 0 | 0 | 0 | 0 | 0 | 0 |  | 0 |  | 0 | 0 | 0 | 0 | 0 | 0 | 0 | 0 | 0 | 0 | 0 | 0 | 0 | 0 | 0 | [8 empty] | 0 | 0 | 0 | 0 | 0
1979 | 3 | 1979-03-13 | 0 | 0 | 0 | 0 | 0 | 0 |  | 0 |  | 0 | 0 | 0 | 0 | 0 | 0 | 0 | 0 | 0 | 0 | 0 | 0 | 0 | 0 | 0 | [8 empty] | 0 | 0 | 0 | 0 | 0
1979 | 3 | 1979-03-14 | 0 | 0 | 0 | 0 | 0 | 0 |  | 0 |  | 0 | 0 | 0 | 0 | 0 | 0 | 0 | 0 | 0 | 0 | 0 | 0 | 0 | 0 | 0 | [8 empty] | 0 | 0 | 0 | 0 | 0
1979 | 3 | 1979-03-15 | 0 | 0 | 0 | 0 | 0 | 0 |  | 0 |  | 0 | 0 | 0 | 0 | 0 | 0 | 0 | 0 | 0 | 0 | 0 | 0 | 0 | 0 | 0 | [8 empty] | 0 | 0 | 0 | 0 | 0
1979 | 3 | 1979-03-16 | 0 | 0 | 0 | 0 | 0 | 0 |  | 0 |  | 0 | 0 | 0 | 0 | 0 | 0 | 0 | 0 | 0 | 0 | 0 | 0 | 0 | 0 | 0 | [8 empty] | 0 | 0 | 0 | 0 | 0
1979 | 3 | 1979-03-17 | 0 | 0 | 0 | 0 | 0 | 0 |  | 0 |  | 0 | 0 | 0 | 0 | 0 | 0 | 0 | 0 | 0 | 0 | 0 | 0 | 0 | 0 | 0 | [8 empty] | 0 | 0 | 0 | 0 | 0
1979 | 3 | 1979-03-18 | 0 | 0 | 0 | 0 | 0 | 0 |  | 0 |  | 0 | 0 | 0 | 0 | 0 | 0 | 0 | 0 | 0 | 0 | 0 | 0 | 0 | 0 | 0 | [8 empty] | 0 | 0 | 0 | 0 | 0
1979 | 3 | 1979-03-19 | 0 | 0 | 0 | 0 | 0 | 0 |  | 0 |  | 0 | 0 | 0 | 0 | 0 | 0 | 0 | 0 | 0 | 0 | 0 | 0 | 0 | 0 | 0 | [8 empty] | 0 | 0 | 0 | 0 | 0
1979 | 3 | 1979-03-20 | 0 | 0 | 0 | 0 | 0 | 0 |  | 0 |  | 0 | 0 | 0 | 0 | 0 | 0 | 0 | 0 | 0 | 0 | 0 | 0 | 0 | 0 | 0 | [8 empty] | 0 | 0 | 0 | 0 | 0
1979 | 3 | 1979-03-21 | 0 | 0 | 0 | 0 | 0 | 0 |  | 0 |  | 0 | 0 | 0 | 0 | 0 | 0 | 0 | 0 | 0 | 0 | 0 | 0 | 0 | 0 | 0 | [8 empty] | 0 | 0 | 0 | 0 | 0
1979 | 3 | 1979-03-22 | 0 | 0 | 0 | 0 | 0 | 0 |  | 0 |  | 0 | 0 | 0 | 0 | 0 | 0 | 0 | 0 | 0 | 0 | 0 | 0 | 0 | 0 | 0 | [8 empty] | 0 | 0 | 0 | 0 | 0
1979 | 3 | 1979-03-23 | 0 | 0 | 0 | 0 | 0 | 0 |  | 0 |  | 0 | 0 | 0 | 0 | 0 | 0 | 0 | 0 | 0 | 0 | 0 | 0 | 0 | 0 | 0 | [8 empty] | 0 | 0 | 0 | 0 | 0
1979 | 3 | 1979-03-24 | 0 | 0 | 0 | 0 | 0 | 0 |  | 0 |  | 0 | 0 | 0 | 0 | 0 | 0 | 0 | 0 | 0 | 0 | 0 | 0 | 0 | 0 | 0 | [8 empty] | 0 | 0 | 0 | 0 | 0
1979 | 3 | 1979-03-25 | 0 | 0 | 0 | 0 | 0 | 0 |  | 0 |  | 0 | 0 | 0 | 0 | 0 | 0 | 0 | 0 | 0 | 0 | 0 | 0 | 0 | 0 | 0 | [8 empty] | 0 | 0 | 0 | 0 | 0
1979 | 3 | 1979-03-26 | 0 | 0 | 0 | 0 | 0 | 0 |  | 0 |  | 0 | 0 | 0 | 0 | 0 | 0 | 0 | 0 | 0 | 0 | 0 | 0 | 0 | 0 | 0 | [8 empty] | 0 | 0 | 0 | 0 | 0
1979 | 3 | 1979-03-27 | 0 | 0 | 0 | 0 | 0 | 0 |  | 0 |  | 0 | 0 | 0 | 0 | 0 | 0 | 0 | 0 | 0 | 0 | 0 | 0 | 0 | 0 | 0 | [8 empty] | 0 | 0 | 0 | 0 | 0
1979 | 3 | 1979-03-28 | 0 | 0 | 0 | 0 | 0 | 0 |  | 0 |  | 0 | 0 | 0 | 0 | 0 | 0 | 0 | 0 | 0 | 0 | 0 | 0 | 0 | 0 | 0 | [8 empty] | 0 | 0 | 0 | 0 | 0
1979 | 3 | 1979-03-29 | 0 | 0 | 0 | 0 | 0 | 0 |  | 0 |  | 0 | 0 | 0 | 0 | 0 | 0 | 0 | 0 | 0 | 0 | 0 | 0 | 0 | 0 | 0 | [8 empty] | 0 | 0 | 0 | 0 | 0
1979 | 3 | 1979-03-30 | 0 | 0 | 0 | 0 | 0 | 0 |  | 0 |  | 0 | 0 | 0 | 0 | 0 | 0 | 0 | 0 | 0 | 0 | 0 | 0 | 0 | 0 | 0 | [8 empty] | 0 | 0 | 0 | 0 | 0
1979 | 3 | 1979-03-31 | 0 | 0 | 0 | 0 | 0 | 0 |  | 0 |  | 0 | 0 | 0 | 0 | 0 | 0 | 0 | 0 | 0 | 0 | 0 | 0 | 0 | 0 | 0 | [8 empty] | 0 | 0 | 0 | 0 | 0
1979 | 4 | 1979-04-01 | 0 | 0 | 0 | 0 | 0 | 0 |  | 0 |  | 0 | 0 | 0 | 0 | 0 | 0 | 0 | 0 | 0 | 0 | 0 | 0 | 0 | 0 | 0 | [8 empty] | 0 | 0 | 0 | 0 | 0
1979 | 4 | 1979-04-02 | 0 | 0 | 0 | 0 | 0 | 0 |  | 0 |  | 0 | 0 | 0 | 0 | 0 | 0 | 0 | 0 | 0 | 0 | 0 | 0 | 0 | 0 | 0 | [8 empty] | 0 | 0 | 0 | 0 | 0
1979 | 4 | 1979-04-03 | 0 | 0 | 0 | 0 | 0 | 0 |  | 0 |  | 0 | 0 | 0 | 0 | 0 | 0 | 0 | 0 | 0 | 0 | 0 | 0 | 0 | 0 | 0 | [8 empty] | 0 | 0 | 0 | 0 | 0
1979 | 4 | 1979-04-04 | 0 | 0 | 0 | 0 | 0 | 0 |  | 0 |  | 0 | 0 | 0 | 0 | 0 | 0 | 0 | 0 | 0 | 0 | 0 | 0 | 0 | 0 | 0 | [8 empty] | 0 | 0 | 0 | 0 | 0
1979 | 4 | 1979-04-05 | 0 | 0 | 0 | 0 | 0 | 0 |  | 0 |  | 0 | 0 | 0 | 0 | 0 | 0 | 0 | 0 | 0 | 0 | 0 | 0 | 0 | 0 | 0 | [8 empty] | 0 | 0 | 0 | 0 | 0
1979 | 4 | 1979-04-06 | 0 | 0 | 0 | 0 | 0 | 0 |  | 0 |  | 0 | 0 | 0 | 0 | 0 | 0 | 0 | 0 | 0 | 0 | 0 | 0 | 0 | 0 | 0 | [8 empty] | 0 | 0 | 0 | 0 | 0
1979 | 4 | 1979-04-07 | 0 | 0 | 0 | 0 | 0 | 0 |  | 0 |  | 0 | 0 | 0 | 0 | 0 | 0 | 0 | 0 | 0 | 0 | 0 | 0 | 0 | 0 | 0 | [8 empty] | 0 | 0 | 0 | 0 | 0
1979 | 4 | 1979-04-08 | 0 | 0 | 0 | 0 | 0 | 0 |  | 0 |  | 0 | 0 | 0 | 0 | 0 | 0 | 0 | 0 | 0 | 0 | 0 | 0 | 0 | 0 | 0 | [8 empty] | 0 | 0 | 0 | 0 | 0
1979 | 4 | 1979-04-09 | 0 | 0 | 0 | 0 | 0 | 0 |  | 0 |  | 0 | 0 | 0 | 0 | 0 | 0 | 0 | 0 | 0 | 0 | 0 | 0 | 0 | 0 | 0 | [8 empty] | 0 | 0 | 0 | 0 | 0
1979 | 4 | 1979-04-10 | 0 | 0 | 0 | 0 | 0 | 0 |  | 0 |  | 0 | 0 | 0 | 0 | 0 | 0 | 0 | 0 | 0 | 0 | 0 | 0 | 0 | 0 | 0 | [8 empty] | 0 | 0 | 0 | 0 | 0
1979 | 4 | 1979-04-11 | 0 | 0 | 0 | 0 | 0 | 0 |  | 0 |  | 0 | 0 | 0 | 0 | 0 | 0 | 0 | 0 | 0 | 0 | 0 | 0 | 0 | 0 | 0 | [8 empty] | 0 | 0 | 0 | 0 | 0
1979 | 4 | 1979-04-12 | 0 | 0 | 0 | 0 | 0 | 0 |  | 0 |  | 0 | 0 | 0 | 0 | 0 | 0 | 0 | 0 | 0 | 0 | 0 | 0 | 0 | 0 | 0 | [8 empty] | 0 | 0 | 0 | 0 | 0
1979 | 4 | 1979-04-13 | 0 | 0 | 0 | 0 | 0 | 0 |  | 0 |  | 0 | 0 | 0 | 0 | 0 | 0 | 0 | 0 | 0 | 0 | 0 | 0 | 0 | 0 | 0 | [8 empty] | 0 | 0 | 0 | 0 | 0
1979 | 4 | 1979-04-14 | 0 | 0 | 0 | 0 | 0 | 0 |  | 0 |  | 0 | 0 | 0 | 0 | 0 | 0 | 0 | 0 | 0 | 0 | 0 | 0 | 0 | 0 | 0 | [8 empty] | 0 | 0 | 0 | 0 | 0
1979 | 4 | 1979-04-15 | 0 | 0 | 0 | 0 | 0 | 0 |  | 0 |  | 0 | 0 | 0 | 0 | 0 | 0 | 0 | 0 | 0 | 0 | 0 | 0 | 0 | 0 | 0 | [8 empty] | 0 | 0 | 0 | 0 | 0
1979 | 4 | 1979-04-16 | 0 | 0 | 0 | 0 | 0 | 0 |  | 0 |  | 0 | 0 | 0 | 0 | 0 | 0 | 0 | 0 | 0 | 0 | 0 | 0 | 0 | 0 | 0 | [8 empty] | 0 | 0 | 0 | 0 | 0
1979 | 4 | 1979-04-17 | 0 | 0 | 0 | 0 | 0 | 0 |  | 0 |  | 0 | 0 | 0 | 0 | 0 | 0 | 0 | 0 | 0 | 0 | 0 | 0 | 0 | 0 | 0 | [8 empty] | 0 | 0 | 0 | 0 | 0
1979 | 4 | 1979-04-18 | 0 | 0 | 0 | 0 | 0 | 0 |  | 0 |  | 0 | 0 | 0 | 0 | 0 | 0 | 0 | 0 | 0 | 0 | 0 | 0 | 0 | 0 | 0 | [8 empty] | 0 | 0 | 0 | 0 | 0
1979 | 4 | 1979-04-19 | 0 | 0 | 0 | 0 | 0 | 0 |  | 0 |  | 0 | 0 | 0 | 0 | 0 | 0 | 0 | 0 | 0 | 0 | 0 | 0 | 0 | 0 | 0 | [8 empty] | 0 | 0 | 0 | 0 | 0
1979 | 4 | 1979-04-20 | 0 | 0 | 0 | 0 | 0 | 0 |  | 0 |  | 0 | 0 | 0 | 0 | 0 | 0 | 0 | 0 | 0 | 0 | 0 | 0 | 0 | 0 | 0 | [8 empty] | 0 | 0 | 0 | 0 | 0
1979 | 4 | 1979-04-21 | 0 | 0 | 0 | 0 | 0 | 0 |  | 0 |  | 0 | 0 | 0 | 0 | 0 | 0 | 0 | 0 | 0 | 0 | 0 | 0 | 0 | 0 | 0 | [8 empty] | 0 | 0 | 0 | 0 | 0
1979 | 4 | 1979-04-22 | 0 | 0 | 0 | 0 | 0 | 0 |  | 0 |  | 0 | 0 | 0 | 0 | 0 | 0 | 0 | 0 | 0 | 0 | 0 | 0 | 0 | 0 | 0 | [8 empty] | 0 | 0 | 0 | 0 | 0
1979 | 4 | 1979-04-23 | 0 | 0 | 0 | 0 | 0 | 0 |  | 0 |  | 0 | 0 | 0 | 0 | 0 | 0 | 0 | 0 | 0 | 0 | 0 | 0 | 0 | 0 | 0 | [8 empty] | 0 | 0 | 0 | 0 | 0
1979 | 4 | 1979-04-24 | 0 | 0 | 0 | 0 | 0 | 0 |  | 0 |  | 0 | 0 | 0 | 0 | 0 | 0 | 0 | 0 | 0 | 0 | 0 | 0 | 0 | 0 | 0 | [8 empty] | 0 | 0 | 0 | 0 | 0
1979 | 4 | 1979-04-25 | 0 | 0 | 0 | 0 | 0 | 0 |  | 0 |  | 0 | 0 | 0 | 0 | 0 | 0 | 0 | 0 | 0 | 0 | 0 | 0 | 0 | 0 | 0 | [8 empty] | 0 | 0 | 0 | 0 | 0
1979 | 4 | 1979-04-26 | 0 | 0 | 0 | 0 | 0 | 0 |  | 0 |  | 0 | 0 | 0 | 0 | 0 | 0 | 0 | 0 | 0 | 0 | 0 | 0 | 0 | 0 | 0 | [8 empty] | 0 | 0 | 0 | 0 | 0
1979 | 4 | 1979-04-27 | 0 | 0 | 0 | 0 | 0 | 0 |  | 0 |  | 0 | 0 | 0 | 0 | 0 | 0 | 0 | 0 | 0 | 0 | 0 | 0 | 0 | 0 | 0 | [8 empty] | 0 | 0 | 0 | 0 | 0
1979 | 4 | 1979-04-28 | 0 | 0 | 0 | 0 | 0 | 0 |  | 0 |  | 0 | 0 | 0 | 0 | 0 | 0 | 0 | 0 | 0 | 0 | 0 | 0 | 0 | 0 | 0 | [8 empty] | 0 | 0 | 0 | 0 | 0
1979 | 4 | 1979-04-29 | 0 | 0 | 0 | 0 | 0 | 0 |  | 0 |  | 0 | 0 | 0 | 0 | 0 | 0 | 0 | 0 | 0 | 0 | 0 | 0 | 0 | 0 | 0 | [8 empty] | 0 | 0 | 0 | 0 | 0
1979 | 4 | 1979-04-30 | 0 | 0 | 0 | 0 | 0 | 0 |  | 0 |  | 0 | 0 | 0 | 0 | 0 | 0 | 0 | 0 | 0 | 0 | 0 | 0 | 0 | 0 | 0 | [8 empty] | 0 | 0 | 0 | 0 | 0
1979 | 5 | 1979-05-01 | 0 | 0 | 0 | 0 | 0 | 0 |  | 0 |  | 0 | 0 | 0 | 0 | 0 | 0 | 0 | 0 | 0 | 0 | 0 | 0 | 0 | 0 | 0 | [8 empty] | 0 | 0 | 0 | 0 | 0
1979 | 5 | 1979-05-02 | 0 | 0 | 0 | 0 | 0 | 0 |  | 0 |  | 0 | 0 | 0 | 0 | 0 | 0 | 0 | 0 | 0 | 0 | 0 | 0 | 0 | 0 | 0 | [8 empty] | 0 | 0 | 0 | 0 | 0
1979 | 5 | 1979-05-03 | 0 | 0 | 0 | 0 | 0 | 0 |  | 0 |  | 0 | 0 | 0 | 0 | 0 | 0 | 0 | 0 | 0 | 0 | 0 | 0 | 0 | 0 | 0 | [8 empty] | 0 | 0 | 0 | 0 | 0
1979 | 5 | 1979-05-04 | 0 | 0 | 0 | 0 | 0 | 0 |  | 0 |  | 0 | 0 | 0 | 0 | 0 | 0 | 0 | 0 | 0 | 0 | 0 | 0 | 0 | 0 | 0 | [8 empty] | 0 | 0 | 0 | 0 | 0
1979 | 5 | 1979-05-05 | 0 | 0 | 0 | 0 | 0 | 0 |  | 0 |  | 0 | 0 | 0 | 0 | 0 | 0 | 0 | 0 | 0 | 0 | 0 | 0 | 0 | 0 | 0 | [8 empty] | 0 | 0 | 0 | 0 | 0
1979 | 5 | 1979-05-06 | 0 | 0 | 0 | 0 | 0 | 0 |  | 0 |  | 0 | 0 | 0 | 0 | 0 | 0 | 0 | 0 | 0 | 0 | 0 | 0 | 0 | 0 | 0 | [8 empty] | 0 | 0 | 0 | 0 | 0
1979 | 5 | 1979-05-07 | 0 | 0 | 0 | 0 | 0 | 0 |  | 0 |  | 0 | 0 | 0 | 0 | 0 | 0 | 0 | 0 | 0 | 0 | 0 | 0 | 0 | 0 | 0 | [8 empty] | 0 | 0 | 0 | 0 | 0
1979 | 5 | 1979-05-08 | 0 | 0 | 0 | 0 | 0 | 0 |  | 0 |  | 0 | 0 | 0 | 0 | 0 | 0 | 0 | 0 | 0 | 0 | 0 | 0 | 0 | 0 | 0 | [8 empty] | 0 | 0 | 0 | 0 | 0
1979 | 5 | 1979-05-09 | 0 | 0 | 0 | 0 | 0 | 0 |  | 0 |  | 0 | 0 | 0 | 0 | 0 | 0 | 0 | 0 | 0 | 0 | 0 | 0 | 0 | 0 | 0 | [8 empty] | 0 | 0 | 0 | 0 | 0
1979 | 5 | 1979-05-10 | 0 | 0 | 0 | 0 | 0 | 0 |  | 0 |  | 0 | 0 | 0 | 0 | 0 | 0 | 0 | 0 | 0 | 0 | 0 | 0 | 0 | 0 | 0 | [8 empty] | 0 | 0 | 0 | 0 | 0
1979 | 5 | 1979-05-11 | 0 | 0 | 0 | 0 | 0 | 0 |  | 0 |  | 0 | 0 | 0 | 0 | 0 | 0 | 0 | 0 | 0 | 0 | 0 | 0 | 0 | 0 | 0 | [8 empty] | 0 | 0 | 0 | 0 | 0
1979 | 5 | 1979-05-12 | 0 | 0 | 0 | 0 | 0 | 0 |  | 0 |  | 0 | 0 | 0 | 0 | 0 | 0 | 0 | 0 | 0 | 0 | 0 | 0 | 0 | 0 | 0 | [8 empty] | 0 | 0 | 0 | 0 | 0
1979 | 5 | 1979-05-13 | 0 | 0 | 0 | 0 | 0 | 0 |  | 0 |  | 0 | 0 | 0 | 0 | 0 | 0 | 0 | 0 | 0 | 0 | 0 | 0 | 0 | 0 | 0 | [8 empty] | 0 | 0 | 0 | 0 | 0
1979 | 5 | 1979-05-14 | 0 | 0 | 0 | 0 | 0 | 0 |  | 0 |  | 0 | 0 | 0 | 0 | 0 | 0 | 0 | 0 | 0 | 0 | 0 | 0 | 0 | 0 | 0 | [8 empty] | 0 | 0 | 0 | 0 | 0
1979 | 5 | 1979-05-15 | 0 | 0 | 0 | 0 | 0 | 0 |  | 0 |  | 0 | 0 | 0 | 0 | 0 | 0 | 0 | 0 | 0 | 0 | 0 | 0 | 0 | 0 | 0 | [8 empty] | 0 | 0 | 0 | 0 | 0
1979 | 5 | 1979-05-16 | 0 | 0 | 0 | 0 | 0 | 0 |  | 0 |  | 0 | 0 | 0 | 0 | 0 | 0 | 0 | 0 | 0 | 0 | 0 | 0 | 0 | 0 | 0 | [8 empty] | 0 | 0 | 0 | 0 | 0
1979 | 5 | 1979-05-17 | 0 | 0 | 0 | 0 | 0 | 0 |  | 0 |  | 0 | 0 | 0 | 0 | 0 | 0 | 0 | 0 | 0 | 0 | 0 | 0 | 0 | 0 | 0 | [8 empty] | 0 | 0 | 0 | 0 | 0
1979 | 5 | 1979-05-18 | 0 | 0 | 0 | 0 | 0 | 0 |  | 0 |  | 0 | 0 | 0 | 0 | 0 | 0 | 0 | 0 | 0 | 0 | 0 | 0 | 0 | 0 | 0 | [8 empty] | 0 | 0 | 0 | 0 | 0
1979 | 5 | 1979-05-19 | 0 | 0 | 0 | 0 | 0 | 0 |  | 0 |  | 0 | 0 | 0 | 0 | 0 | 0 | 0 | 0 | 0 | 0 | 0 | 0 | 0 | 0 | 0 | [8 empty] | 0 | 0 | 0 | 0 | 0
1979 | 5 | 1979-05-20 | 0 | 0 | 0 | 0 | 0 | 0 |  | 0 |  | 0 | 0 | 0 | 0 | 0 | 0 | 0 | 0 | 0 | 0 | 0 | 0 | 0 | 0 | 0 | [8 empty] | 0 | 0 | 0 | 0 | 0
1979 | 5 | 1979-05-21 | 0 | 0 | 0 | 0 | 0 | 0 |  | 0 |  | 0 | 20 | 4 | 0 | 3 | 1.5 | 1 | 1 | 0 | 0 | 0 | 0 | 0 | 0 | 0 | [8 empty] | 30.5 | 0 | 0 | 0 | 30.5
1979 | 5 | 1979-05-22 | 0 | 0 | 0 | 0 | 0 | 0 |  | 0 |  | 0 | 20 | 4 | 0 | 3 | 1.5 | 1 | 1 | 0 | 0 | 0 | 0 | 0 | 0 | 0 | [8 empty] | 30.5 | 0 | 0 | 0 | 30.5
1979 | 5 | 1979-05-23 | 0 | 0 | 0 | 7.5 | 0 | 0 |  | 0 |  | 8.6 | 17 | 4 | 0 | 3 | 1.5 | 1 | 1 | 0 | 6 | 1 | 0 | 0 | 0 | 0 | [8 empty] | 27.5 | 15.6 | 7.5 | 0 | 50.6
1979 | 5 | 1979-05-24 | 24 | 0 | 0 | 7.5 | 0 | 0 |  | 0 |  | 8.6 | 17 | 4 | 0 | 3 | 1.5 | 1 | 1 | 0 | 6 | 1 | 0 | 0 | 0 | 0 | [8 empty] | 27.5 | 15.6 | 7.5 | 24 | 74.6
1979 | 5 | 1979-05-25 | 24 | 0 | 0 | 7.5 | 0 | 0 |  | 0 |  | 8.6 | 17 | 4 | 0 | 3 | 1.5 | 1 | 1 | 0 | 6 | 1 | 0 | 0 | 0 | 0 | [8 empty] | 27.5 | 15.6 | 7.5 | 24 | 74.6
1979 | 5 | 1979-05-26 | 24 | 0 | 0 | 7.5 | 0 | 0 |  | 0 |  | 8.6 | 17 | 4 | 0 | 3 | 1.5 | 1 | 1 | 0 | 6 | 1 | 0 | 0 | 0 | 0 | [8 empty] | 27.5 | 15.6 | 7.5 | 24 | 74.6
1979 | 5 | 1979-05-27 | 24 | 0 | 0 | 7.5 | 0 | 0 |  | 0 |  | 8.6 | 17 | 4 | 0 | 3 | 1.5 | 1 | 1 | 0 | 6 | 1 | 0 | 0 | 0 | 0 | [8 empty] | 27.5 | 15.6 | 7.5 | 24 | 74.6
1979 | 5 | 1979-05-28 | 24 | 0 | 0 | 7.5 | 0 | 0 |  | 0 |  | 8.6 | 17 | 4 | 0 | 3 | 1.5 | 1 | 1 | 0 | 6 | 1 | 0 | 0 | 0 | 0 | [8 empty] | 27.5 | 15.6 | 7.5 | 24 | 74.6
1979 | 5 | 1979-05-29 | 24 | 0 | 0 | 7.5 | 0 | 0 |  | 0 |  | 8.6 | 17 | 4 | 0 | 3 | 1.5 | 1 | 1 | 0 | 6 | 1 | 0 | 0 | 0 | 0 | [8 empty] | 27.5 | 15.6 | 7.5 | 24 | 74.6
1979 | 5 | 1979-05-30 | 24 | 0 | 0 | 7.5 | 0 | 0 |  | 0 |  | 8.6 | 17 | 4 | 0 | 3 | 1.5 | 1 | 1 | 0 | 6 | 1 | 0 | 0 | 0 | 0 | [8 empty] | 27.5 | 15.6 | 7.5 | 24 | 74.6
1979 | 5 | 1979-05-31 | 24 | 0 | 0 | 7.5 | 0 | 0 |  | 0 |  | 8.6 | 17 | 4 | 0 | 3 | 1.5 | 1 | 1 | 0 | 6 | 1 | 0 | 0 | 0 | 0 | [8 empty] | 27.5 | 15.6 | 7.5 | 24 | 74.6
1979 | 6 | 1979-06-01 | 24 | 0 | 0 | 7.5 | 0 | 0 |  | 2 |  | 8.6 | 17 | 4 | 0 | 4.5 | 1.5 | 1 | 1 | 0 | 6 | 1 | 0 | 0 | 0 | 0 | [8 empty] | 29 | 15.6 | 7.5 | 26 | 78.1
1979 | 6 | 1979-06-02 | 24 | 0 | 0 | 7.5 | 0 | 0 |  | 2 |  | 8.6 | 17 | 4 | 0 | 4.5 | 1.5 | 1 | 1 | 0 | 6 | 1 | 0 | 0 | 0 | 0 | [8 empty] | 29 | 15.6 | 7.5 | 26 | 78.1
1979 | 6 | 1979-06-03 | 24 | 0 | 0 | 7.5 | 0 | 0 |  | 2 |  | 8.6 | 17 | 4 | 0 | 4.5 | 1.5 | 1 | 1 | 0 | 6 | 1 | 0 | 0 | 0 | 0 | [8 empty] | 29 | 15.6 | 7.5 | 26 | 78.1
1979 | 6 | 1979-06-04 | 24 | 24 | 0 | 8.5 | 32 | 0 |  | 2 |  | 8.6 | 84 | 4 | 0 | 4.5 | 2 | 1.5 | 1.5 | 0 | 6 | 1 | 0 | 0 | 1.25 | 2 | [8 empty] | 97.5 | 15.6 | 67.75 | 26 | 206.85
1979 | 6 | 1979-06-05 | 24 | 24 | 0 | 8.5 | 32 | 0 |  | 2 |  | 8.6 | 84 | 4 | 0 | 4.5 | 2 | 1.5 | 1.5 | 0 | 6 | 1 | 0 | 0 | 1.25 | 2 | [8 empty] | 97.5 | 15.6 | 67.75 | 26 | 206.85
1979 | 6 | 1979-06-06 | 24 | 24 | 0 | 8.5 | 32 | 0 |  | 2 |  | 8.6 | 84 | 4 | 0 | 4.5 | 2 | 1.5 | 1.5 | 0 | 6 | 1 | 0 | 0 | 1.25 | 2 | [8 empty] | 97.5 | 15.6 | 67.75 | 26 | 206.85
1979 | 6 | 1979-06-07 | 24 | 24 | 0 | 8.5 | 32 | 0 |  | 2 |  | 8.6 | 84 | 4 | 0 | 4.5 | 2 | 1.5 | 1.5 | 0 | 6 | 1 | 0 | 0 | 1.25 | 2 | [8 empty] | 97.5 | 15.6 | 67.75 | 26 | 206.85
1979 | 6 | 1979-06-08 | 24 | 24 | 0 | 8.5 | 32 | 0 |  | 2 |  | 8.6 | 84 | 4 | 0 | 4.5 | 2 | 1.5 | 1.5 | 0 | 6 | 1 | 0 | 0 | 1.25 | 2 | [8 empty] | 97.5 | 15.6 | 67.75 | 26 | 206.85
1979 | 6 | 1979-06-09 | 24 | 24 | 0 | 8.5 | 32 | 0 |  | 2 |  | 8.6 | 84 | 4 | 0 | 4.5 | 2 | 1.5 | 1.5 | 0 | 6 | 1 | 0 | 0 | 1.25 | 2 | [8 empty] | 97.5 | 15.6 | 67.75 | 26 | 206.85
1979 | 6 | 1979-06-10 | 24 | 24 | 0 | 8.5 | 32 | 0 |  | 2 |  | 8.6 | 84 | 4 | 0 | 4.5 | 2 | 1.5 | 1.5 | 0 | 6 | 1 | 0 | 0 | 1.25 | 2 | [8 empty] | 97.5 | 15.6 | 67.75 | 26 | 206.85
1979 | 6 | 1979-06-11 | 24 | 24 | 0 | 8.5 | 32 | 0 |  | 2 |  | 8.6 | 84 | 4 | 0 | 4.5 | 2 | 1.5 | 1.5 | 0 | 6 | 1 | 0 | 0 | 1.25 | 2 | [8 empty] | 97.5 | 15.6 | 67.75 | 26 | 206.85
1979 | 6 | 1979-06-12 | 24 | 24 | 0 | 8.5 | 32 | 0 |  | 2 |  | 8.6 | 84 | 4 | 0 | 4.5 | 2 | 1.5 | 1.5 | 0 | 6 | 1 | 0 | 0 | 1.25 | 2 | [8 empty] | 97.5 | 15.6 | 67.75 | 26 | 206.85
1979 | 6 | 1979-06-13 | 24 | 24 | 0 | 8.5 | 32 | 0 |  | 2 |  | 8.6 | 84 | 4 | 0 | 4.5 | 2 | 1.5 | 1.5 | 0 | 6 | 1 | 0 | 0 | 1.25 | 2 | [8 empty] | 97.5 | 15.6 | 67.75 | 26 | 206.85
1979 | 6 | 1979-06-14 | 24 | 24 | 0 | 8.5 | 32 | 0 |  | 2 |  | 8.6 | 84 | 4 | 0 | 4.5 | 2 | 1.5 | 1.5 | 0 | 6 | 1 | 0 | 0 | 1.25 | 2 | [8 empty] | 97.5 | 15.6 | 67.75 | 26 | 206.85
1979 | 6 | 1979-06-15 | 24 | 24 | 0 | 8.5 | 32 | 0 |  | 2 |  | 8.6 | 84 | 4 | 0 | 4.5 | 2 | 1.5 | 1.5 | 0 | 6 | 1 | 0 | 0 | 1.25 | 2 | [8 empty] | 97.5 | 15.6 | 67.75 | 26 | 206.85
1979 | 6 | 1979-06-16 | 24 | 24 | 0 | 8.5 | 32 | 0 |  | 2 |  | 8.6 | 102 | 4 | 0 | 4.5 | 2 | 1.5 | 1.5 | 0 | 6 | 1 | 0 | 0 | 1.25 | 2 | [8 empty] | 115.5 | 15.6 | 67.75 | 26 | 224.85
1979 | 6 | 1979-06-17 | 24 | 24 | 0 | 8.5 | 32 | 0 |  | 2 |  | 8.6 | 102 | 4 | 0 | 4.5 | 2 | 1.5 | 1.5 | 0 | 6 | 1 | 0 | 0 | 1.25 | 2 | [8 empty] | 115.5 | 15.6 | 67.75 | 26 | 224.85
1979 | 6 | 1979-06-18 | 36.3 | 32 | 0 | 9.5 | 38 | 0 |  | 2 |  | 8.6 | 135 | 4 | 0 | 4.5 | 2 | 1.5 | 1.5 | 0 | 6 | 1 | 1.25 | 0 | 1.25 | 2 | [8 empty] | 148.5 | 15.6 | 84 | 38.3 | 286.4
1979 | 6 | 1979-06-19 | 36.3 | 32 | 0 | 9.5 | 38 | 0 |  | 2 |  | 8.6 | 135 | 4 | 0 | 4.5 | 2 | 1.5 | 1.5 | 0 | 6 | 1 | 1.25 | 0 | 1.25 | 2 | [8 empty] | 148.5 | 15.6 | 84 | 38.3 | 286.4
1979 | 6 | 1979-06-20 | 36.3 | 32 | 1.25 | 9.5 | 38 | 0 |  | 2 |  | 8.5 | 135 | 4 | 0 | 4.5 | 2 | 1.5 | 1.5 | 0 | 6 | 1 | 1.25 | 0 | 1.25 | 2 | [8 empty] | 148.5 | 16.75 | 84 | 38.3 | 287.55
1979 | 6 | 1979-06-21 | 36.3 | 32 | 1.25 | 9.5 | 38 | 0 |  | 2 |  | 8.5 | 135 | 4 | 0 | 4.5 | 2 | 1.5 | 1.5 | 0 | 6 | 1 | 1.25 | 0 | 1.25 | 2 | [8 empty] | 148.5 | 16.75 | 84 | 38.3 | 287.55
1979 | 6 | 1979-06-22 | 36.3 | 32 | 1.25 | 9.5 | 38 | 0 |  | 2 |  | 8.5 | 135 | 4 | 0 | 6 | 2 | 1.5 | 1.5 | 0 | 6 | 1 | 1.25 | 0 | 1.25 | 2 | [8 empty] | 150 | 16.75 | 84 | 38.3 | 289.05
1979 | 6 | 1979-06-23 | 36.3 | 32 | 1.25 | 9.5 | 38 | 0 |  | 2 |  | 8.5 | 135 | 4 | 0 | 6 | 2 | 1.5 | 1.5 | 0 | 6 | 1 | 1.25 | 0 | 1.25 | 2 | [8 empty] | 150 | 16.75 | 84 | 38.3 | 289.05
1979 | 6 | 1979-06-24 | 36.3 | 32 | 1.25 | 9.5 | 38 | 0 |  | 2 |  | 8.5 | 135 | 4 | 0 | 6 | 2 | 1.5 | 1.5 | 0 | 6 | 1 | 1.25 | 0 | 1.25 | 2 | [8 empty] | 150 | 16.75 | 84 | 38.3 | 289.05
1979 | 6 | 1979-06-25 | 36.3 | 32 | 1.25 | 9.5 | 38 | 0 |  | 1.5 |  | 8.5 | 135 | 4 | 0 | 6 | 2 | 1.5 | 1.5 | 0 | 6 | 1 | 1.25 | 0 | 1.25 | 2 | [8 empty] | 150 | 16.75 | 84 | 37.8 | 288.55
1979 | 6 | 1979-06-26 | 36.3 | 32 | 1.25 | 9.5 | 38 | 0 |  | 1.5 |  | 8.5 | 135 | 4 | 0 | 6 | 2 | 1.5 | 1.5 | 0 | 6 | 1 | 1.25 | 0 | 1.25 | 2 | [8 empty] | 150 | 16.75 | 84 | 37.8 | 288.55
1979 | 6 | 1979-06-27 | 36.3 | 32 | 1.25 | 9.5 | 38 | 0 |  | 1.5 |  | 8.5 | 135 | 4 | 0 | 6 | 2 | 1.5 | 1.5 | 0 | 6 | 1 | 1.25 | 0 | 1.25 | 2 | [8 empty] | 150 | 16.75 | 84 | 37.8 | 288.55
1979 | 6 | 1979-06-28 | 36.3 | 32 | 1.25 | 9.5 | 38 | 0 |  | 1.5 |  | 8.5 | 135 | 4 | 0 | 6 | 2 | 1.5 | 1.5 | 0 | 6 | 1 | 1.25 | 0 | 1.25 | 2 | [8 empty] | 150 | 16.75 | 84 | 37.8 | 288.55
1979 | 6 | 1979-06-29 | 36.3 | 32 | 1.25 | 9.5 | 38 | 0 |  | 1.5 |  | 8.5 | 135 | 4 | 0 | 6 | 2 | 1.5 | 1.5 | 0 | 6 | 1 | 1.25 | 0 | 1.25 | 2 | [8 empty] | 150 | 16.75 | 84 | 37.8 | 288.55
1979 | 6 | 1979-06-30 | 36.3 | 32 | 1.25 | 9.5 | 38 | 0 |  | 1.5 |  | 8.5 | 135 | 4 | 0 | 6 | 2 | 1.5 | 1.5 | 0 | 6 | 1 | 1.25 | 0 | 1.25 | 2 | [8 empty] | 150 | 16.75 | 84 | 37.8 | 288.55
1979 | 7 | 1979-07-01 | 36.3 | 32 | 1.25 | 9.5 | 38 | 0 |  | 1.5 |  | 8.5 | 135 | 4 | 0 | 6 | 2 | 1.5 | 1.5 | 0 | 6 | 1 | 1.25 | 0 | 1.25 | 2 | [8 empty] | 150 | 16.75 | 84 | 37.8 | 288.55
1979 | 7 | 1979-07-02 | 36.3 | 32 | 1.25 | 9.5 | 38 | 0 |  | 1.5 |  | 8.5 | 135 | 4 | 0 | 6 | 2 | 1.5 | 1.5 | 0 | 6 | 1 | 1.25 | 0 | 1.25 | 2 | [8 empty] | 150 | 16.75 | 84 | 37.8 | 288.55
1979 | 7 | 1979-07-03 | 36.3 | 32 | 1.25 | 9.5 | 38 | 0 |  | 1.5 |  | 8.5 | 135 | 4 | 0 | 3 | 2 | 1.5 | 1.5 | 0 | 6 | 1 | 1.25 | 0 | 1.25 | 2 | [8 empty] | 147 | 16.75 | 84 | 37.8 | 285.55
1979 | 7 | 1979-07-04 | 36.3 | 32 | 1.25 | 9.5 | 38 | 0 |  | 1.5 |  | 8.5 | 135 | 4 | 0 | 3 | 2 | 1.5 | 1.5 | 0 | 6 | 1 | 1.25 | 0 | 1.25 | 2 | [8 empty] | 147 | 16.75 | 84 | 37.8 | 285.55
1979 | 7 | 1979-07-05 | 36.3 | 32 | 1.25 | 9.5 | 38 | 0 |  | 1.5 |  | 8.5 | 135 | 4 | 0 | 3 | 2 | 1.5 | 1.5 | 0 | 6 | 1 | 1.25 | 0 | 1.25 | 2 | [8 empty] | 147 | 16.75 | 84 | 37.8 | 285.55
1979 | 7 | 1979-07-06 | 36.3 | 32 | 1.25 | 9.5 | 38 | 0 |  | 1.5 |  | 8.5 | 135 | 4 | 0 | 3 | 2 | 1.5 | 1.5 | 0 | 6 | 1 | 1.25 | 0 | 1.25 | 2 | [8 empty] | 147 | 16.75 | 84 | 37.8 | 285.55
1979 | 7 | 1979-07-07 | 36.3 | 32 | 1.25 | 9.5 | 38 | 0 |  | 1.5 |  | 8.5 | 135 | 4 | 0 | 3 | 2 | 1.5 | 1.5 | 0 | 6 | 1 | 1.25 | 0 | 1.25 | 2 | [8 empty] | 147 | 16.75 | 84 | 37.8 | 285.55
1979 | 7 | 1979-07-08 | 36.3 | 32 | 1.25 | 9.5 | 38 | 0 |  | 1.5 |  | 8.5 | 135 | 4 | 0 | 3 | 2 | 1.5 | 1.5 | 0 | 6 | 1 | 1.25 | 0 | 1.25 | 2 | [8 empty] | 147 | 16.75 | 84 | 37.8 | 285.55
1979 | 7 | 1979-07-09 | 36.3 | 32 | 1.25 | 9.5 | 38 | 0 |  | 1.5 |  | 8.5 | 135 | 4 | 0 | 3 | 2 | 1.5 | 1.5 | 0 | 6 | 1 | 1.25 | 0 | 1.25 | 2 | [8 empty] | 147 | 16.75 | 84 | 37.8 | 285.55
1979 | 7 | 1979-07-10 | 36.3 | 32 | 1.25 | 9.5 | 38 | 0 |  | 1.5 |  | 8.5 | 135 | 4 | 0 | 3 | 2 | 1.5 | 1.5 | 0 | 6 | 1 | 1.25 | 0 | 1.25 | 2 | [8 empty] | 147 | 16.75 | 84 | 37.8 | 285.55
1979 | 7 | 1979-07-11 | 36.2 | 16.5 | 1.25 | 6.86 | 37 | 0 |  | 1.5 |  | 8.5 | 135 | 4 | 0 | 3 | 2 | 1.5 | 1.5 | 0 | 6 | 1 | 1 | 0 | 2.32 | 1.25 | [8 empty] | 147 | 16.75 | 64.93 | 37.7 | 266.38
1979 | 7 | 1979-07-12 | 36.2 | 16.5 | 1.25 | 6.86 | 37 | 0 |  | 1.5 |  | 8.5 | 135 | 4 | 0 | 3 | 2 | 1.5 | 1.5 | 0 | 6 | 1 | 1 | 0 | 2.32 | 1.25 | [8 empty] | 147 | 16.75 | 64.93 | 37.7 | 266.38
1979 | 7 | 1979-07-13 | 36.2 | 16.5 | 1.25 | 6.86 | 37 | 0 |  | 1.5 |  | 8.5 | 135 | 4 | 0 | 3 | 2 | 1.5 | 1.5 | 0 | 6 | 1 | 1 | 0 | 2.32 | 1.25 | [8 empty] | 147 | 16.75 | 64.93 | 37.7 | 266.38
1979 | 7 | 1979-07-14 | 36.2 | 16.5 | 1.25 | 6.86 | 37 | 0 |  | 1.5 |  | 8.5 | 135 | 4 | 0 | 3 | 2 | 1.5 | 1.5 | 0 | 6 | 1 | 1 | 0 | 2.32 | 1.25 | [8 empty] | 147 | 16.75 | 64.93 | 37.7 | 266.38
1979 | 7 | 1979-07-15 | 36.2 | 16.5 | 1.25 | 6.86 | 37 | 0 |  | 1.5 |  | 8.5 | 135 | 4 | 0 | 3 | 2 | 1.5 | 1.5 | 0 | 6 | 1 | 1 | 0 | 2.32 | 1.25 | [8 empty] | 147 | 16.75 | 64.93 | 37.7 | 266.38
1979 | 7 | 1979-07-16 | 36.2 | 16.5 | 1.25 | 6.86 | 37 | 0 |  | 1.5 |  | 8.5 | 145 | 4 | 0 | 3 | 2 | 1.5 | 1.5 | 0 | 6 | 1 | 1 | 0 | 2.32 | 1.25 | [8 empty] | 157 | 16.75 | 64.93 | 37.7 | 276.38
1979 | 7 | 1979-07-17 | 25.5 | 14.5 | 1.25 | 4.5 | 28 | 0 |  | 1.5 |  | 8 | 145 | 4 | 0 | 3 | 2 | 1.5 | 1.5 | 0 | 6 | 1 | 1.5 | 0 | 2.25 | 1.25 | [8 empty] | 157 | 16.25 | 52 | 27 | 252.25
1979 | 7 | 1979-07-18 | 25.5 | 14.5 | 1.25 | 4.5 | 28 | 0 |  | 1.5 |  | 8 | 145 | 4 | 0 | 3 | 2 | 1.5 | 1.5 | 0 | 6 | 1 | 1.5 | 0 | 2.25 | 1.25 | [8 empty] | 157 | 16.25 | 52 | 27 | 252.25
1979 | 7 | 1979-07-19 | 25.5 | 14.5 | 1.25 | 4.5 | 28 | 0 |  | 1.5 |  | 8 | 145 | 4 | 0 | 3 | 2 | 1.5 | 1.5 | 0 | 6 | 1 | 1.5 | 0 | 2.25 | 1.25 | [8 empty] | 157 | 16.25 | 52 | 27 | 252.25
1979 | 7 | 1979-07-20 | 25.5 | 14.5 | 1.25 | 4.5 | 28 | 0 |  | 1.25 |  | 8 | 145 | 4 | 0 | 3 | 2 | 1.5 | 1.5 | 0 | 6 | 1 | 1.5 | 0 | 2.25 | 1.25 | [8 empty] | 157 | 16.25 | 52 | 26.75 | 252
1979 | 7 | 1979-07-21 | 25.5 | 14.5 | 1.25 | 4.5 | 28 | 0 |  | 1.25 |  | 8 | 145 | 4 | 0 | 3 | 2 | 1.5 | 1.5 | 0 | 6 | 1 | 1.5 | 0 | 2.25 | 1.25 | [8 empty] | 157 | 16.25 | 52 | 26.75 | 252
1979 | 7 | 1979-07-22 | 25.5 | 14.5 | 1.25 | 4.5 | 28 | 0 |  | 1.25 |  | 8 | 145 | 4 | 0 | 3 | 2 | 1.5 | 1.5 | 0 | 6 | 1 | 1.5 | 0 | 2.25 | 1.25 | [8 empty] | 157 | 16.25 | 52 | 26.75 | 252
1979 | 7 | 1979-07-23 | 25.5 | 14.5 | 1.25 | 4.5 | 28 | 25 |  | 1.25 |  | 8 | 147 | 4 | 0 | 3 | 2 | 1.5 | 1.5 | 0 | 6 | 1 | 1.5 | 0 | 2.25 | 1.25 | [8 empty] | 159 | 16.25 | 52 | 26.75 | 254
1979 | 7 | 1979-07-24 | 25.5 | 14.5 | 1.25 | 4.5 | 28 | 25 |  | 1.25 |  | 8 | 147 | 4 | 0 | 3 | 2 | 1.5 | 1.5 | 0 | 6 | 1 | 1.5 | 0 | 2.25 | 1.25 | [8 empty] | 159 | 16.25 | 52 | 26.75 | 254
1979 | 7 | 1979-07-25 | 25.5 | 14.5 | 1.25 | 4.5 | 28 | 25 |  | 1.25 |  | 8 | 115 | 4 | 0 | 3 | 2 | 1.5 | 1.5 | 0 | 6 | 1 | 1.5 | 0 | 2.25 | 1.25 | [8 empty] | 127 | 16.25 | 52 | 26.75 | 222
1979 | 7 | 1979-07-26 | 25.5 | 14.5 | 1.25 | 4.5 | 28 | 25 |  | 1.25 |  | 8 | 115 | 4 | 0 | 3 | 2 | 1.5 | 1.5 | 0 | 6 | 1 | 1.5 | 0 | 2.25 | 1.25 | [8 empty] | 127 | 16.25 | 52 | 26.75 | 222
1979 | 7 | 1979-07-27 | 25.5 | 14.5 | 1.25 | 4.5 | 28 | 25 |  | 1.25 |  | 8 | 115 | 4 | 0 | 3 | 2 | 1.5 | 1.5 | 0 | 6 | 1 | 1.5 | 0 | 2.25 | 1.25 | [8 empty] | 127 | 16.25 | 52 | 26.75 | 222
1979 | 7 | 1979-07-28 | 25.5 | 14.5 | 1.25 | 4.5 | 28 | 25 |  | 1.25 |  | 8 | 115 | 4 | 0 | 3 | 2 | 1.5 | 1.5 | 0 | 6 | 1 | 1.5 | 0 | 2.25 | 1.25 | [8 empty] | 127 | 16.25 | 52 | 26.75 | 222
1979 | 7 | 1979-07-29 | 25.5 | 14.5 | 1.25 | 4.5 | 28 | 25 |  | 1.25 |  | 8 | 115 | 4 | 0 | 0 | 2 | 1.5 | 1.5 | 0 | 6 | 1 | 1.5 | 0 | 2.25 | 1.25 | [8 empty] | 124 | 16.25 | 52 | 26.75 | 219
1979 | 7 | 1979-07-30 | 25.5 | 14.5 | 1.25 | 4.5 | 28 | 25 |  | 1.25 |  | 8 | 103.5 | 4 | 0 | 0 | 2 | 1.5 | 1.5 | 0 | 6 | 1 | 1.5 | 0 | 2.25 | 1.25 | [8 empty] | 112.5 | 16.25 | 52 | 26.75 | 207.5
1979 | 7 | 1979-07-31 | 25.5 | 14.5 | 1.25 | 4.5 | 28 | 25 |  | 1.25 |  | 8 | 103.5 | 4 | 0 | 0 | 2 | 1.5 | 1.5 | 0 | 6 | 1 | 1.5 | 0 | 2.25 | 1.5 | [8 empty] | 112.5 | 16.25 | 52.25 | 26.75 | 207.75
1979 | 8 | 1979-08-01 | 14 | 14.5 | 1.25 | 4.5 | 28 | 25 |  | 1.25 |  | 8 | 103.5 | 0 | 0 | 0 | 0 | 0 | 0 | 0 | 6 | 1 | 1.5 | 0 | 2.25 | 1.25 | [8 empty] | 103.5 | 16.25 | 52 | 15.25 | 187
1979 | 8 | 1979-08-02 | 14 | 14.5 | 1.25 | 4.5 | 28 | 25 |  | 1.25 |  | 8 | 103.5 | 0 | 0 | 0 | 0 | 0 | 0 | 0 | 6 | 1 | 1.5 | 0 | 2.25 | 1.25 | [8 empty] | 103.5 | 16.25 | 52 | 15.25 | 187
1979 | 8 | 1979-08-03 | 14 | 14.5 | 1.25 | 4.5 | 28 | 25 |  | 1.25 |  | 8.5 | 103.5 | 0 | 0 | 0 | 0 | 0 | 0 | 0 | 6 | 1 | 1.5 | 0 | 2.25 | 1.25 | [8 empty] | 103.5 | 16.75 | 52 | 15.25 | 187.5
1979 | 8 | 1979-08-04 | 14 | 14.5 | 1.25 | 4.5 | 28 | 25 |  | 1.25 |  | 8.5 | 103.5 | 0 | 0 | 0 | 0 | 0 | 0 | 0 | 6 | 1 | 1.5 | 0 | 2.25 | 1.25 | [8 empty] | 103.5 | 16.75 | 52 | 15.25 | 187.5
1979 | 8 | 1979-08-05 | 14 | 14.5 | 1.25 | 4.5 | 28 | 25 |  | 1.25 |  | 8.5 | 103.5 | 0 | 0 | 0 | 0 | 0 | 0 | 0 | 6 | 1 | 1.5 | 0 | 2.25 | 1.25 | [8 empty] | 103.5 | 16.75 | 52 | 15.25 | 187.5
1979 | 8 | 1979-08-06 | 14 | 14.5 | 1.25 | 4.5 | 28 | 25 |  | 1.25 |  | 8.5 | 120.5 | 0 | 0 | 0 | 0 | 0 | 0 | 0 | 6 | 1 | 1.5 | 0 | 2.25 | 1.25 | [8 empty] | 120.5 | 16.75 | 52 | 15.25 | 204.5
1979 | 8 | 1979-08-07 | 14 | 7.15 | 1.25 | 1.5 | 15.8 | 25 |  | 1.25 |  | 8.5 | 120.5 | 0 | 0 | 0 | 0 | 0 | 0 | 0 | 6 | 1 | 1.5 | 0 | 2.32 | 1.25 | [8 empty] | 120.5 | 16.75 | 29.52 | 15.25 | 182.02
1979 | 8 | 1979-08-08 | 14 | 2 | 1.25 | 7.5 | 12.6 | 25 |  | 1.25 |  | 8.5 | 120.5 | 0 | 0 | 0 | 0 | 0 | 0 | 0 | 6 | 1 | 1.5 | 0 | 0 | 1.25 | [8 empty] | 120.5 | 16.75 | 24.85 | 15.25 | 177.35
1979 | 8 | 1979-08-09 | 14 | 2 | 1.25 | 7.5 | 12.6 | 25 |  | 1.25 |  | 8.5 | 120.5 | 0 | 0 | 0 | 0 | 0 | 0 | 0 | 6 | 1 | 1.5 | 0 | 0 | 1.25 | [8 empty] | 120.5 | 16.75 | 24.85 | 15.25 | 177.35
1979 | 8 | 1979-08-10 | 14 | 2 | 1.25 | 7.5 | 12.6 | 25 |  | 1.25 |  | 8.5 | 120.5 | 0 | 0 | 0 | 0 | 0 | 0 | 0 | 6 | 1 | 1.5 | 0 | 0 | 1.25 | [8 empty] | 120.5 | 16.75 | 24.85 | 15.25 | 177.35
1979 | 8 | 1979-08-11 | 14 | 2 | 1.25 | 7.5 | 12.6 | 25 |  | 1.25 |  | 8.5 | 109.5 | 0 | 0 | 0 | 0 | 0 | 0 | 0 | 6 | 1 | 1.5 | 0 | 0 | 1.25 | [8 empty] | 109.5 | 16.75 | 24.85 | 15.25 | 166.35
1979 | 8 | 1979-08-12 | 14 | 2 | 1.25 | 7.5 | 12.6 | 25 |  | 1.25 |  | 8.5 | 109.5 | 0 | 0 | 0 | 0 | 0 | 0 | 0 | 6 | 1 | 1.5 | 0 | 0 | 1.25 | [8 empty] | 109.5 | 16.75 | 24.85 | 15.25 | 166.35
1979 | 8 | 1979-08-13 | 14 | 2 | 1.25 | 7.5 | 12.6 | 25 |  | 1.25 |  | 8.5 | 117 | 0 | 0 | 0 | 0 | 0 | 0 | 0 | 6 | 1 | 1.5 | 0 | 0 | 1.25 | [8 empty] | 117 | 16.75 | 24.85 | 15.25 | 173.85
1979 | 8 | 1979-08-14 | 14 | 2 | 1.25 | 7.5 | 12.6 | 25 |  | 1.25 |  | 8.5 | 117 | 0 | 0 | 0 | 0 | 0 | 0 | 0 | 6 | 1 | 1.5 | 0 | 0 | 1.25 | [8 empty] | 117 | 16.75 | 24.85 | 15.25 | 173.85
1979 | 8 | 1979-08-15 | 14 | 2 | 1.25 | 7.5 | 12.6 | 25 |  | 1.25 |  | 8.5 | 117 | 0 | 0 | 0 | 0 | 0 | 0 | 0 | 6 | 1 | 1.5 | 0 | 0 | 1.25 | [8 empty] | 117 | 16.75 | 24.85 | 15.25 | 173.85
1979 | 8 | 1979-08-16 | 14 | 2 | 1.25 | 7.5 | 12.6 | 25 |  | 1.25 |  | 8.5 | 142 | 0 | 0 | 0 | 0 | 0 | 0 | 0 | 6 | 1 | 1.5 | 0 | 0 | 1.25 | [8 empty] | 142 | 16.75 | 24.85 | 15.25 | 198.85
1979 | 8 | 1979-08-17 | 14 | 2 | 1.25 | 7.5 | 12.6 | 25 |  | 1.25 |  | 8.5 | 142 | 0 | 0 | 0 | 0 | 0 | 0 | 0 | 6 | 1 | 1.5 | 0 | 0 | 1.25 | [8 empty] | 142 | 16.75 | 24.85 | 15.25 | 198.85
1979 | 8 | 1979-08-18 | 14 | 2 | 1.25 | 7.5 | 12.6 | 25 |  | 1.25 |  | 8.5 | 142 | 0 | 0 | 0 | 0 | 0 | 0 | 0 | 6 | 1 | 1.5 | 0 | 0 | 1.25 | [8 empty] | 142 | 16.75 | 24.85 | 15.25 | 198.85
1979 | 8 | 1979-08-19 | 14 | 2 | 1.25 | 7.5 | 12.6 | 25 |  | 1.25 |  | 8.5 | 142 | 0 | 0 | 0 | 0 | 0 | 0 | 0 | 6 | 1 | 1.5 | 0 | 0 | 1.25 | [8 empty] | 142 | 16.75 | 24.85 | 15.25 | 198.85
1979 | 8 | 1979-08-20 | 14 | 2 | 1.25 | 7.5 | 12.6 | 25 |  | 1.25 |  | 8.5 | 138.5 | 0 | 0 | 0 | 0 | 0 | 0 | 0 | 6 | 1 | 1.5 | 0 | 0 | 1.25 | [8 empty] | 138.5 | 16.75 | 24.85 | 15.25 | 195.35
1979 | 8 | 1979-08-21 | 14 | 2 | 1.25 | 7.5 | 12.6 | 25 |  | 1.25 |  | 8.5 | 138.5 | 0 | 0 | 0 | 0 | 0 | 0 | 0 | 6 | 1 | 1.5 | 0 | 0 | 1.25 | [8 empty] | 138.5 | 16.75 | 24.85 | 15.25 | 195.35
1979 | 8 | 1979-08-22 | 14 | 2 | 1.25 | 7.5 | 12.6 | 25 |  | 0 |  | 8.5 | 138.5 | 0 | 0 | 1.5 | 0 | 0 | 0 | 0 | 6 | 1 | 1.5 | 0 | 0 | 1.25 | [8 empty] | 140 | 16.75 | 24.85 | 14 | 195.6
1979 | 8 | 1979-08-23 | 14 | 2 | 1.25 | 7.5 | 12.6 | 25 |  | 0 |  | 8.5 | 138.5 | 0 | 0 | 1.5 | 0 | 0 | 0 | 0 | 6 | 1 | 1.5 | 0 | 0 | 1.25 | [8 empty] | 140 | 16.75 | 24.85 | 14 | 195.6
1979 | 8 | 1979-08-24 | 14 | 2 | 1.25 | 7.5 | 12.6 | 25 |  | 0 |  | 8.5 | 138.5 | 0 | 0 | 1.5 | 0 | 0 | 0 | 0 | 6 | 1 | 1.5 | 0 | 0 | 1.25 | [8 empty] | 140 | 16.75 | 24.85 | 14 | 195.6
1979 | 8 | 1979-08-25 | 14 | 2 | 1.25 | 7.5 | 12.6 | 25 |  | 0 |  | 8.5 | 138.5 | 0 | 0 | 1.5 | 0 | 0 | 0 | 0 | 6 | 1 | 1.5 | 0 | 0 | 1.25 | [8 empty] | 140 | 16.75 | 24.85 | 14 | 195.6
1979 | 8 | 1979-08-26 | 14 | 2 | 1.25 | 7.5 | 12.6 | 25 |  | 0 |  | 8.5 | 138.5 | 0 | 0 | 1.5 | 0 | 0 | 0 | 0 | 6 | 1 | 1.5 | 0 | 0 | 1.25 | [8 empty] | 140 | 16.75 | 24.85 | 14 | 195.6
1979 | 8 | 1979-08-27 | 14 | 2 | 1.25 | 7.5 | 12.6 | 25 |  | 0 |  | 8.5 | 123 | 0 | 0 | 1.5 | 0 | 0 | 0 | 0 | 6 | 1 | 1.5 | 0 | 0 | 1.25 | [8 empty] | 124.5 | 16.75 | 24.85 | 14 | 180.1
1979 | 8 | 1979-08-28 | 14 | 2 | 1.25 | 7.5 | 12.6 | 25 |  | 0 |  | 8.5 | 123 | 0 | 0 | 1.5 | 0 | 0 | 0 | 0 | 6 | 1 | 1.5 | 0 | 0 | 1.25 | [8 empty] | 124.5 | 16.75 | 24.85 | 14 | 180.1
1979 | 8 | 1979-08-29 | 14 | 2 | 1.25 | 7.5 | 12.6 | 25 |  | 0 |  | 8.5 | 123 | 0 | 0 | 1.5 | 0 | 0 | 0 | 0 | 6 | 1 | 1.5 | 0 | 0 | 1.25 | [8 empty] | 124.5 | 16.75 | 24.85 | 14 | 180.1
1979 | 8 | 1979-08-30 | 9.5 | 2 | 1.25 | 7.5 | 12.6 | 25 |  | 0 |  | 8.5 | 123 | 0 | 0 | 1.5 | 0 | 0 | 0 | 0 | 6 | 1 | 1.5 | 0 | 0 | 1.25 | [8 empty] | 124.5 | 16.75 | 24.85 | 9.5 | 175.6
1979 | 8 | 1979-08-31 | 9.5 | 2 | 1.25 | 7.5 | 12.6 | 25 |  | 0 |  | 8.5 | 123 | 0 | 0 | 1.5 | 0 | 0 | 0 | 0 | 6 | 1 | 1.5 | 0 | 0 | 1.25 | [8 empty] | 124.5 | 16.75 | 24.85 | 9.5 | 175.6
1979 | 9 | 1979-09-01 | 9.5 | 2 | 1.25 | 7.5 | 12.6 | 25 |  | 0 |  | 8.5 | 123 | 0 | 0 | 1.5 | 0 | 0 | 0 | 0 | 6 | 1 | 1.5 | 0 | 0 | 1.25 | [8 empty] | 124.5 | 16.75 | 24.85 | 9.5 | 175.6
1979 | 9 | 1979-09-02 | 9.5 | 2 | 1.25 | 7.5 | 12.6 | 25 |  | 0 |  | 8.5 | 123 | 0 | 0 | 1.5 | 0 | 0 | 0 | 0 | 6 | 1 | 1.5 | 0 | 0 | 1.25 | [8 empty] | 124.5 | 16.75 | 24.85 | 9.5 | 175.6
1979 | 9 | 1979-09-03 | 9.5 | 2 | 1.25 | 7.5 | 12.6 | 25 |  | 0 |  | 8.5 | 123 | 0 | 0 | 1.5 | 0 | 0 | 0 | 0 | 6 | 1 | 1.5 | 0 | 0 | 1.25 | [8 empty] | 124.5 | 16.75 | 24.85 | 9.5 | 175.6
1979 | 9 | 1979-09-04 | 9.5 | 2 | 1.25 | 7.5 | 12.6 | 25 |  | 0 |  | 8.5 | 123 | 0 | 0 | 1.5 | 0 | 0 | 0 | 0 | 6 | 1 | 1.5 | 0 | 0 | 1.25 | [8 empty] | 124.5 | 16.75 | 24.85 | 9.5 | 175.6
1979 | 9 | 1979-09-05 | 9.5 | 2 | 1.25 | 7.5 | 12.6 | 25 |  | 0 |  | 8 | 123 | 0 | 0 | 1.5 | 0 | 0 | 0 | 0 | 6 | 0.5 | 1.5 | 0 | 0 | 1.25 | [8 empty] | 124.5 | 15.75 | 24.85 | 9.5 | 174.6
1979 | 9 | 1979-09-06 | 9.5 | 2 | 1.25 | 7.5 | 12.6 | 25 |  | 0 |  | 8 | 123 | 0 | 0 | 1.5 | 0 | 0 | 0 | 0 | 6 | 0.5 | 1.5 | 0 | 0 | 1.25 | [8 empty] | 124.5 | 15.75 | 24.85 | 9.5 | 174.6
1979 | 9 | 1979-09-07 | 9.5 | 2.5 | 1.25 | 2.5 | 11.5 | 25 |  | 0 |  | 8 | 123 | 0 | 0 | 1.5 | 0 | 0 | 0 | 0 | 6 | 0.5 | 1 | 0 | 0 | 1.25 | [8 empty] | 124.5 | 15.75 | 18.75 | 9.5 | 168.5
1979 | 9 | 1979-09-08 | 9.5 | 2.5 | 1.25 | 2.5 | 11.5 | 25 |  | 0 |  | 8 | 123 | 0 | 0 | 1.5 | 0 | 0 | 0 | 0 | 6 | 0.5 | 1 | 0 | 0 | 1.25 | [8 empty] | 124.5 | 15.75 | 18.75 | 9.5 | 168.5
1979 | 9 | 1979-09-09 | 9.5 | 2.5 | 1.25 | 2.5 | 11.5 | 25 |  | 0 |  | 8 | 123 | 0 | 0 | 1.5 | 0 | 0 | 0 | 0 | 6 | 0.5 | 1 | 0 | 0 | 1.25 | [8 empty] | 124.5 | 15.75 | 18.75 | 9.5 | 168.5
1979 | 9 | 1979-09-10 | 9.5 | 2.5 | 1.25 | 2.5 | 11.5 | 25 |  | 0 |  | 8 | 146 | 0 | 0 | 1.5 | 0 | 0 | 0 | 0 | 6 | 0.5 | 1 | 0 | 0 | 1.25 | [8 empty] | 147.5 | 15.75 | 18.75 | 9.5 | 191.5
1979 | 9 | 1979-09-11 | 9.5 | 2.5 | 1.25 | 2.5 | 11.5 | 25 |  | 0 |  | 8 | 146 | 0 | 0 | 1 | 0 | 0 | 0 | 0 | 6 | 0.5 | 1 | 0 | 0 | 1.25 | [8 empty] | 147 | 15.75 | 18.75 | 9.5 | 191
1979 | 9 | 1979-09-12 | 9.5 | 2.5 | 1.25 | 2.5 | 11.5 | 25 |  | 0 |  | 8 | 146 | 0 | 0 | 1 | 0 | 0 | 0 | 0 | 6 | 0.5 | 1 | 0 | 0 | 1.25 | [8 empty] | 147 | 15.75 | 18.75 | 9.5 | 191
1979 | 9 | 1979-09-13 | 9.5 | 2.5 | 1.25 | 2.5 | 11.5 | 25 |  | 0 |  | 8 | 146 | 0 | 0 | 1 | 0 | 0 | 0 | 0 | 6 | 0.5 | 1 | 0 | 0 | 1.25 | [8 empty] | 147 | 15.75 | 18.75 | 9.5 | 191
1979 | 9 | 1979-09-14 | 9.5 | 2.5 | 1.25 | 2.5 | 11.5 | 25 |  | 0 |  | 8 | 146 | 0 | 0 | 1 | 0 | 0 | 0 | 0 | 6 | 0.5 | 1 | 0 | 0 | 1.25 | [8 empty] | 147 | 15.75 | 18.75 | 9.5 | 191
1979 | 9 | 1979-09-15 | 9.5 | 2.5 | 1.25 | 2.5 | 11.5 | 25 |  | 0 |  | 8 | 146 | 0 | 0 | 1 | 0 | 0 | 0 | 0 | 6 | 0.5 | 1 | 0 | 0 | 1.25 | [8 empty] | 147 | 15.75 | 18.75 | 9.5 | 191
1979 | 9 | 1979-09-16 | 9.5 | 2.5 | 1.25 | 2.5 | 11.5 | 25 |  | 0 |  | 8 | 146 | 0 | 0 | 1 | 0 | 0 | 0 | 0 | 6 | 0.5 | 1 | 0 | 0 | 1.25 | [8 empty] | 147 | 15.75 | 18.75 | 9.5 | 191
1979 | 9 | 1979-09-17 | 9.5 | 2.5 | 1.25 | 2.5 | 11.5 | 25 |  | 0 |  | 8 | 146 | 0 | 0 | 1 | 0 | 0 | 0 | 0 | 6 | 0.5 | 1 | 0 | 0 | 1.25 | [8 empty] | 147 | 15.75 | 18.75 | 9.5 | 191
1979 | 9 | 1979-09-18 | 9.5 | 2.5 | 1.25 | 2.5 | 11.5 | 25 |  | 0 |  | 8 | 146 | 0 | 0 | 1 | 0 | 0 | 0 | 0 | 6 | 0.5 | 1 | 0 | 0 | 1.25 | [8 empty] | 147 | 15.75 | 18.75 | 9.5 | 191
1979 | 9 | 1979-09-19 | 9.5 | 2.5 | 1.25 | 2.5 | 11.5 | 17 |  | 0 |  | 8 | 25 | 0 | 0 | 1 | 0 | 0 | 0 | 0 | 6 | 0.5 | 1 | 0 | 0 | 1.25 | [8 empty] | 26 | 15.75 | 18.75 | 9.5 | 70
1979 | 9 | 1979-09-20 | 9.5 | 2.5 | 1.25 | 2.5 | 11.5 | 17 |  | 0 |  | 8 | 25 | 0 | 0 | 1 | 0 | 0 | 0 | 0 | 6 | 0.5 | 1 | 0 | 0 | 1.25 | [8 empty] | 26 | 15.75 | 18.75 | 9.5 | 70
1979 | 9 | 1979-09-21 | 9.5 | 2.5 | 1.25 | 2.5 | 11.5 | 17 |  | 0 |  | 8 | 25 | 0 | 0 | 1 | 0 | 0 | 0 | 0 | 6 | 0.5 | 1 | 0 | 0 | 1.25 | [8 empty] | 26 | 15.75 | 18.75 | 9.5 | 70
1979 | 9 | 1979-09-22 | 9.5 | 2.5 | 1.25 | 2.5 | 11.5 | 17 |  | 0 |  | 8 | 25 | 0 | 0 | 1 | 0 | 0 | 0 | 0 | 6 | 0.5 | 1 | 0 | 0 | 1.25 | [8 empty] | 26 | 15.75 | 18.75 | 9.5 | 70
1979 | 9 | 1979-09-23 | 9.5 | 2.5 | 1.25 | 2.5 | 11.5 | 17 |  | 0 |  | 8 | 25 | 0 | 0 | 1 | 0 | 0 | 0 | 0 | 6 | 0.5 | 1 | 0 | 0 | 1.25 | [8 empty] | 26 | 15.75 | 18.75 | 9.5 | 70
1979 | 9 | 1979-09-24 | 9.5 | 2.5 | 1.25 | 2.5 | 11.5 | 17 |  | 0 |  | 8 | 25 | 0 | 0 | 1 | 0 | 0 | 0 | 0 | 6 | 0.5 | 1 | 0 | 0 | 1.25 | [8 empty] | 26 | 15.75 | 18.75 | 9.5 | 70
1979 | 9 | 1979-09-25 | 9.5 | 2.5 | 1.25 | 2.5 | 11.5 | 17 |  | 0 |  | 8 | 25 | 0 | 0 | 1 | 0 | 0 | 0 | 0 | 6 | 0.5 | 1 | 0 | 0 | 1.25 | [8 empty] | 26 | 15.75 | 18.75 | 9.5 | 70
1979 | 9 | 1979-09-26 | 9.5 | 2.5 | 1.25 | 2.5 | 11.5 | 17 |  | 0 |  | 8 | 25 | 0 | 0 | 1 | 0 | 0 | 0 | 0 | 6 | 0.5 | 1 | 0 | 0 | 1.25 | [8 empty] | 26 | 15.75 | 18.75 | 9.5 | 70
1979 | 9 | 1979-09-27 | 9.5 | 2.5 | 1.25 | 2.5 | 11.5 | 17 |  | 0 |  | 8 | 25 | 0 | 0 | 1 | 0 | 0 | 0 | 0 | 6 | 0.5 | 1 | 0 | 0 | 1.25 | [8 empty] | 26 | 15.75 | 18.75 | 9.5 | 70
1979 | 9 | 1979-09-28 | 9.5 | 2.5 | 1.25 | 2.5 | 11.5 | 17 |  | 0 |  | 8 | 25 | 0 | 0 | 1 | 0 | 0 | 0 | 0 | 6 | 0.5 | 1 | 0 | 0 | 1.25 | [8 empty] | 26 | 15.75 | 18.75 | 9.5 | 70
1979 | 9 | 1979-09-29 | 9.5 | 2.5 | 1.25 | 2.5 | 11.5 | 17 |  | 0 |  | 8 | 25 | 0 | 0 | 1 | 0 | 0 | 0 | 0 | 6 | 0.5 | 1 | 0 | 0 | 1.25 | [8 empty] | 26 | 15.75 | 18.75 | 9.5 | 70
1979 | 9 | 1979-09-30 | 9.5 | 2.5 | 1.25 | 2.5 | 11.5 | 17 |  | 0 |  | 8 | 25 | 0 | 0 | 1 | 0 | 0 | 0 | 0 | 6 | 0.5 | 1 | 0 | 0 | 1.25 | [8 empty] | 26 | 15.75 | 18.75 | 9.5 | 70
1979 | 10 | 1979-10-01 | 9.5 | 2.5 | 1.25 | 2.5 | 11.5 | 17 |  | 0 |  | 8 | 124 | 0 | 0 | 1 | 0 | 0 | 0 | 0 | 6 | 0.5 | 1 | 0 | 0 | 1.25 | [8 empty] | 125 | 15.75 | 18.75 | 9.5 | 169
1979 | 10 | 1979-10-02 | 9.5 | 2.5 | 1.25 | 2.5 | 11.5 | 17 |  | 0 |  | 8 | 124 | 0 | 0 | 1 | 0 | 0 | 0 | 0 | 6 | 0.5 | 1 | 0 | 0 | 1.25 | [8 empty] | 125 | 15.75 | 18.75 | 9.5 | 169
1979 | 10 | 1979-10-03 | 9.5 | 2.5 | 1.25 | 2.5 | 11.5 | 17 |  | 0 |  | 8 | 124 | 0 | 0 | 1 | 0 | 0 | 0 | 0 | 6 | 0.5 | 1 | 0 | 0 | 1.25 | [8 empty] | 125 | 15.75 | 18.75 | 9.5 | 169
1979 | 10 | 1979-10-04 | 9.5 | 2.5 | 1.25 | 2.5 | 11.5 | 17 |  | 0 |  | 8 | 124 | 0 | 0 | 1 | 0 | 0 | 0 | 0 | 6 | 0.5 | 1 | 0 | 0 | 1.25 | [8 empty] | 125 | 15.75 | 18.75 | 9.5 | 169
1979 | 10 | 1979-10-05 | 7.5 | 1.5 | 1.25 | 1.25 | 7.5 | 17 |  | 0 |  | 8 | 124 | 0 | 0 | 1 | 0 | 0 | 0 | 0 | 6 | 0.5 | 1 | 0 | 0 | 1.25 | [8 empty] | 125 | 15.75 | 12.5 | 7.5 | 160.75
1979 | 10 | 1979-10-06 | 7.5 | 1.5 | 1.25 | 1.25 | 7.5 | 17 |  | 0 |  | 8 | 124 | 0 | 0 | 1 | 0 | 0 | 0 | 0 | 6 | 0.5 | 1 | 0 | 0 | 1.25 | [8 empty] | 125 | 15.75 | 12.5 | 7.5 | 160.75
1979 | 10 | 1979-10-07 | 7.5 | 1.5 | 1.25 | 1.25 | 7.5 | 17 |  | 0 |  | 8 | 124 | 0 | 0 | 1 | 0 | 0 | 0 | 0 | 6 | 0.5 | 1 | 0 | 0 | 1.25 | [8 empty] | 125 | 15.75 | 12.5 | 7.5 | 160.75
1979 | 10 | 1979-10-08 | 7.5 | 1.5 | 1.25 | 1.25 | 7.5 | 17 |  | 0 |  | 8 | 115 | 0 | 0 | 1 | 0 | 0 | 0 | 0 | 5 | 0.5 | 1 | 0 | 0 | 1.25 | [8 empty] | 116 | 14.75 | 12.5 | 7.5 | 150.75
1979 | 10 | 1979-10-09 | 7.5 | 1.5 | 1.25 | 1.25 | 7.5 | 17 |  | 0 |  | 8 | 115 | 0 | 0 | 1 | 0 | 0 | 0 | 0 | 5 | 0.5 | 1 | 0 | 0 | 1.25 | [8 empty] | 116 | 14.75 | 12.5 | 7.5 | 150.75
1979 | 10 | 1979-10-10 | 7.5 | 1.5 | 1.25 | 1.25 | 7.5 | 17 |  | 0 |  | 8 | 115 | 0 | 0 | 1 | 0 | 0 | 0 | 0 | 5 | 0.5 | 1 | 0 | 0 | 1.25 | [8 empty] | 116 | 14.75 | 12.5 | 7.5 | 150.75
1979 | 10 | 1979-10-11 | 7.5 | 1.5 | 1.25 | 1.25 | 7.5 | 17 |  | 0 |  | 8 | 115 | 0 | 0 | 1 | 0 | 0 | 0 | 0 | 5 | 0.5 | 1 | 0 | 0 | 1.25 | [8 empty] | 116 | 14.75 | 12.5 | 7.5 | 150.75
1979 | 10 | 1979-10-12 | 7.5 | 1.5 | 1.25 | 1.25 | 7.5 | 17 |  | 0 |  | 8 | 115 | 0 | 0 | 1 | 0 | 0 | 0 | 0 | 5 | 0.5 | 1 | 0 | 0 | 1.25 | [8 empty] | 116 | 14.75 | 12.5 | 7.5 | 150.75
1979 | 10 | 1979-10-13 | 7.5 | 1.5 | 1.25 | 1.25 | 7.5 | 17 |  | 0 |  | 8 | 115 | 0 | 0 | 1 | 0 | 0 | 0 | 0 | 5 | 0.5 | 1 | 0 | 0 | 1.25 | [8 empty] | 116 | 14.75 | 12.5 | 7.5 | 150.75
1979 | 10 | 1979-10-14 | 7.5 | 1.5 | 1.25 | 1.25 | 7.5 | 17 |  | 0 |  | 8 | 115 | 0 | 0 | 1 | 0 | 0 | 0 | 0 | 5 | 0.5 | 1 | 0 | 0 | 1.25 | [8 empty] | 116 | 14.75 | 12.5 | 7.5 | 150.75
1979 | 10 | 1979-10-15 | 7.5 | 1.5 | 1.25 | 1.25 | 7.5 | 17 |  | 0 |  | 8 | 80.5 | 0 | 0 | 1 | 0 | 0 | 0 | 0 | 5 | 0.5 | 1 | 0 | 0 | 1.25 | [8 empty] | 81.5 | 14.75 | 12.5 | 7.5 | 116.25
1979 | 10 | 1979-10-16 | 7.5 | 1.5 | 1.25 | 1.25 | 7.5 | 17 |  | 0 |  | 8 | 80.5 | 0 | 0 | 1 | 0 | 0 | 0 | 0 | 5 | 0.5 | 1 | 0 | 0 | 1.25 | [8 empty] | 81.5 | 14.75 | 12.5 | 7.5 | 116.25
1979 | 10 | 1979-10-17 | 7.5 | 1.5 | 1 | 1.5 | 4.5 | 17 |  | 0 |  | 8 | 80.5 | 0 | 0 | 1 | 0 | 0 | 0 | 0 | 5 | 0.5 | 1.25 | 0 | 0 | 1 | [8 empty] | 81.5 | 14.5 | 9.75 | 7.5 | 113.25
1979 | 10 | 1979-10-18 | 7.5 | 1.5 | 1 | 1.5 | 4.5 | 17 |  | 0 |  | 8 | 80.5 | 0 | 0 | 1 | 0 | 0 | 0 | 0 | 5 | 0.5 | 1.25 | 0 | 0 | 1 | [8 empty] | 81.5 | 14.5 | 9.75 | 7.5 | 113.25
1979 | 10 | 1979-10-19 | 7.5 | 1.5 | 1 | 1.5 | 4.5 | 17 |  | 0 |  | 8 | 80.5 | 0 | 0 | 1 | 0 | 0 | 0 | 0 | 5 | 0.5 | 1.25 | 0 | 0 | 1 | [8 empty] | 81.5 | 14.5 | 9.75 | 7.5 | 113.25
1979 | 10 | 1979-10-20 | 7.5 | 1.5 | 1 | 1.5 | 4.5 | 17 |  | 0 |  | 8 | 80.5 | 0 | 0 | 1 | 0 | 0 | 0 | 0 | 5 | 0.5 | 1.25 | 0 | 0 | 1 | [8 empty] | 81.5 | 14.5 | 9.75 | 7.5 | 113.25
1979 | 10 | 1979-10-21 | 7.5 | 1.5 | 1 | 1.5 | 4.5 | 17 |  | 0 |  | 8 | 80.5 | 0 | 0 | 1 | 0 | 0 | 0 | 0 | 5 | 0.5 | 1.25 | 0 | 0 | 1 | [8 empty] | 81.5 | 14.5 | 9.75 | 7.5 | 113.25
1979 | 10 | 1979-10-22 | 8 | 1.5 | 1 | 1 | 3.5 | 17 |  | 0 |  | 8 | 71 | 0 | 0 | 1 | 0 | 0 | 0 | 0 | 5 | 0.5 | 1.25 | 0 | 0 | 1 | [8 empty] | 72 | 14.5 | 8.25 | 8 | 102.75
1979 | 10 | 1979-10-23 | 8 | 1.5 | 1 | 1 | 3.5 | 17 |  | 0 |  | 8 | 71 | 0 | 0 | 1 | 0 | 0 | 0 | 0 | 5 | 0.5 | 1.25 | 0 | 0 | 1 | [8 empty] | 72 | 14.5 | 8.25 | 8 | 102.75
1979 | 10 | 1979-10-24 | 8 | 1.5 | 1 | 1 | 3.5 | 17 |  | 0 |  | 8 | 71 | 0 | 0 | 1 | 0 | 0 | 0 | 0 | 5 | 0.5 | 1.25 | 0 | 0 | 1 | [8 empty] | 72 | 14.5 | 8.25 | 8 | 102.75
1979 | 10 | 1979-10-25 | 8 | 1.5 | 1 | 1 | 3.5 | 17 |  | 0 |  | 8 | 71 | 0 | 0 | 1 | 0 | 0 | 0 | 0 | 5 | 0.5 | 1.25 | 0 | 0 | 1 | [8 empty] | 72 | 14.5 | 8.25 | 8 | 102.75
1979 | 10 | 1979-10-26 | 8 | 1.5 | 1 | 1 | 3.5 | 17 |  | 0 |  | 8 | 71 | 0 | 0 | 1 | 0 | 0 | 0 | 0 | 5 | 0.5 | 1.25 | 0 | 0 | 1 | [8 empty] | 72 | 14.5 | 8.25 | 8 | 102.75
1979 | 10 | 1979-10-27 | 8 | 1.5 | 1 | 1 | 3.5 | 17 |  | 0 |  | 8 | 71 | 0 | 0 | 1 | 0 | 0 | 0 | 0 | 5 | 0.5 | 1.25 | 0 | 0 | 1 | [8 empty] | 72 | 14.5 | 8.25 | 8 | 102.75
1979 | 10 | 1979-10-28 | 8 | 1.5 | 1 | 1 | 3.5 | 17 |  | 0 |  | 8 | 71 | 0 | 0 | 1 | 0 | 0 | 0 | 0 | 5 | 0.5 | 1.25 | 0 | 0 | 1 | [8 empty] | 72 | 14.5 | 8.25 | 8 | 102.75
1979 | 10 | 1979-10-29 | 8 | 1.5 | 1 | 1 | 3.5 | 17 |  | 0 |  | 8 | 71 | 0 | 0 | 1 | 0 | 0 | 0 | 0 | 5 | 0.5 | 1.25 | 0 | 0 | 1 | [8 empty] | 72 | 14.5 | 8.25 | 8 | 102.75
1979 | 10 | 1979-10-30 | 8 | 1.5 | 1 | 1 | 3.5 | 17 |  | 0 |  | 8 | 71 | 0 | 0 | 1 | 0 | 0 | 0 | 0 | 5 | 0.5 | 1.25 | 0 | 0 | 1 | [8 empty] | 72 | 14.5 | 8.25 | 8 | 102.75
1979 | 10 | 1979-10-31 | 0 | 0 | 0 | 0 | 0 | 17 |  | 0 |  | 0 | 25 | 0 | 0 | 0 | 0 | 0 | 0 | 0 | 5 | 0 | 0 | 0 | 0 | 0 | [8 empty] | 25 | 5 | 0 | 0 | 30
1980 | 11 | 1979-11-01 | 0 | 0 | 0 | 0 | 0 | 0 |  | 0 |  | 0 | 0 | 0 | 0 | 0 | 0 | 0 | 0 | 0 | 0 | 0 | 0 | 0 | 0 | 0 |  |  |  | 0 |  |  |  |  | 0 | 0 | 0 | 0 | 0
1980 | 11 | 1979-11-02 | 0 | 0 | 0 | 0 | 0 | 0 |  | 0 |  | 0 | 0 | 0 | 0 | 0 | 0 | 0 | 0 | 0 | 0 | 0 | 0 | 0 | 0 | 0 |  |  |  | 0 |  |  |  |  | 0 | 0 | 0 | 0 | 0
1980 | 11 | 1979-11-03 | 0 | 0 | 0 | 0 | 0 | 0 |  | 0 |  | 0 | 0 | 0 | 0 | 0 | 0 | 0 | 0 | 0 | 0 | 0 | 0 | 0 | 0 | 0 |  |  |  | 0 |  |  |  |  | 0 | 0 | 0 | 0 | 0
1980 | 11 | 1979-11-04 | 0 | 0 | 0 | 0 | 0 | 0 |  | 0 |  | 0 | 0 | 0 | 0 | 0 | 0 | 0 | 0 | 0 | 0 | 0 | 0 | 0 | 0 | 0 |  |  |  | 0 |  |  |  |  | 0 | 0 | 0 | 0 | 0
1980 | 11 | 1979-11-05 | 0 | 0 | 0 | 0 | 0 | 0 |  | 0 |  | 0 | 0 | 0 | 0 | 0 | 0 | 0 | 0 | 0 | 0 | 0 | 0 | 0 | 0 | 0 |  |  |  | 0 |  |  |  |  | 0 | 0 | 0 | 0 | 0
1980 | 11 | 1979-11-06 | 0 | 0 | 0 | 0 | 0 | 0 |  | 0 |  | 0 | 0 | 0 | 0 | 0 | 0 | 0 | 0 | 0 | 0 | 0 | 0 | 0 | 0 | 0 |  |  |  | 0 |  |  |  |  | 0 | 0 | 0 | 0 | 0
1980 | 11 | 1979-11-07 | 0 | 0 | 0 | 0 | 0 | 0 |  | 0 |  | 0 | 0 | 0 | 0 | 0 | 0 | 0 | 0 | 0 | 0 | 0 | 0 | 0 | 0 | 0 |  |  |  | 0 |  |  |  |  | 0 | 0 | 0 | 0 | 0
1980 | 11 | 1979-11-08 | 0 | 0 | 0 | 0 | 0 | 0 |  | 0 |  | 0 | 0 | 0 | 0 | 0 | 0 | 0 | 0 | 0 | 0 | 0 | 0 | 0 | 0 | 0 |  |  |  | 0 |  |  |  |  | 0 | 0 | 0 | 0 | 0
1980 | 11 | 1979-11-09 | 0 | 0 | 0 | 0 | 0 | 0 |  | 0 |  | 0 | 0 | 0 | 0 | 0 | 0 | 0 | 0 | 0 | 0 | 0 | 0 | 0 | 0 | 0 |  |  |  | 0 |  |  |  |  | 0 | 0 | 0 | 0 | 0
1980 | 11 | 1979-11-10 | 0 | 0 | 0 | 0 | 0 | 0 |  | 0 |  | 0 | 0 | 0 | 0 | 0 | 0 | 0 | 0 | 0 | 0 | 0 | 0 | 0 | 0 | 0 |  |  |  | 0 |  |  |  |  | 0 | 0 | 0 | 0 | 0
1980 | 11 | 1979-11-11 | 0 | 0 | 0 | 0 | 0 | 0 |  | 0 |  | 0 | 0 | 0 | 0 | 0 | 0 | 0 | 0 | 0 | 0 | 0 | 0 | 0 | 0 | 0 |  |  |  | 0 |  |  |  |  | 0 | 0 | 0 | 0 | 0
1980 | 11 | 1979-11-12 | 0 | 0 | 0 | 0 | 0 | 0 |  | 0 |  | 0 | 0 | 0 | 0 | 0 | 0 | 0 | 0 | 0 | 0 | 0 | 0 | 0 | 0 | 0 |  |  |  | 0 |  |  |  |  | 0 | 0 | 0 | 0 | 0
1980 | 11 | 1979-11-13 | 0 | 0 | 0 | 0 | 0 | 0 |  | 0 |  | 0 | 0 | 0 | 0 | 0 | 0 | 0 | 0 | 0 | 0 | 0 | 0 | 0 | 0 | 0 |  |  |  | 0 |  |  |  |  | 0 | 0 | 0 | 0 | 0
1980 | 11 | 1979-11-14 | 0 | 0 | 0 | 0 | 0 | 0 |  | 0 |  | 0 | 0 | 0 | 0 | 0 | 0 | 0 | 0 | 0 | 0 | 0 | 0 | 0 | 0 | 0 |  |  |  | 0 |  |  |  |  | 0 | 0 | 0 | 0 | 0
1980 | 11 | 1979-11-15 | 0 | 0 | 0 | 0 | 0 | 0 |  | 0 |  | 0 | 0 | 0 | 0 | 0 | 0 | 0 | 0 | 0 | 0 | 0 | 0 | 0 | 0 | 0 |  |  |  | 0 |  |  |  |  | 0 | 0 | 0 | 0 | 0
1980 | 11 | 1979-11-16 | 0 | 0 | 0 | 0 | 0 | 0 |  | 0 |  | 0 | 0 | 0 | 0 | 0 | 0 | 0 | 0 | 0 | 0 | 0 | 0 | 0 | 0 | 0 |  |  |  | 0 |  |  |  |  | 0 | 0 | 0 | 0 | 0
1980 | 11 | 1979-11-17 | 0 | 0 | 0 | 0 | 0 | 0 |  | 0 |  | 0 | 0 | 0 | 0 | 0 | 0 | 0 | 0 | 0 | 0 | 0 | 0 | 0 | 0 | 0 |  |  |  | 0 |  |  |  |  | 0 | 0 | 0 | 0 | 0
1980 | 11 | 1979-11-18 | 0 | 0 | 0 | 0 | 0 | 0 |  | 0 |  | 0 | 0 | 0 | 0 | 0 | 0 | 0 | 0 | 0 | 0 | 0 | 0 | 0 | 0 | 0 |  |  |  | 0 |  |  |  |  | 0 | 0 | 0 | 0 | 0
1980 | 11 | 1979-11-19 | 0 | 0 | 0 | 0 | 0 | 0 |  | 0 |  | 0 | 0 | 0 | 0 | 0 | 0 | 0 | 0 | 0 | 0 | 0 | 0 | 0 | 0 | 0 |  |  |  | 0 |  |  |  |  | 0 | 0 | 0 | 0 | 0
1980 | 11 | 1979-11-20 | 0 | 0 | 0 | 0 | 0 | 0 |  | 0 |  | 0 | 0 | 0 | 0 | 0 | 0 | 0 | 0 | 0 | 0 | 0 | 0 | 0 | 0 | 0 |  |  |  | 0 |  |  |  |  | 0 | 0 | 0 | 0 | 0
1980 | 11 | 1979-11-21 | 0 | 0 | 0 | 0 | 0 | 0 |  | 0 |  | 0 | 0 | 0 | 0 | 0 | 0 | 0 | 0 | 0 | 0 | 0 | 0 | 0 | 0 | 0 |  |  |  | 0 |  |  |  |  | 0 | 0 | 0 | 0 | 0
1980 | 11 | 1979-11-22 | 0 | 0 | 0 | 0 | 0 | 0 |  | 0 |  | 0 | 0 | 0 | 0 | 0 | 0 | 0 | 0 | 0 | 0 | 0 | 0 | 0 | 0 | 0 |  |  |  | 0 |  |  |  |  | 0 | 0 | 0 | 0 | 0
1980 | 11 | 1979-11-23 | 0 | 0 | 0 | 0 | 0 | 0 |  | 0 |  | 0 | 0 | 0 | 0 | 0 | 0 | 0 | 0 | 0 | 0 | 0 | 0 | 0 | 0 | 0 |  |  |  | 0 |  |  |  |  | 0 | 0 | 0 | 0 | 0
1980 | 11 | 1979-11-24 | 0 | 0 | 0 | 0 | 0 | 0 |  | 0 |  | 0 | 0 | 0 | 0 | 0 | 0 | 0 | 0 | 0 | 0 | 0 | 0 | 0 | 0 | 0 |  |  |  | 0 |  |  |  |  | 0 | 0 | 0 | 0 | 0
1980 | 11 | 1979-11-25 | 0 | 0 | 0 | 0 | 0 | 0 |  | 0 |  | 0 | 0 | 0 | 0 | 0 | 0 | 0 | 0 | 0 | 0 | 0 | 0 | 0 | 0 | 0 |  |  |  | 0 |  |  |  |  | 0 | 0 | 0 | 0 | 0
1980 | 11 | 1979-11-26 | 0 | 0 | 0 | 0 | 0 | 0 |  | 0 |  | 0 | 0 | 0 | 0 | 0 | 0 | 0 | 0 | 0 | 0 | 0 | 0 | 0 | 0 | 0 |  |  |  | 0 |  |  |  |  | 0 | 0 | 0 | 0 | 0
1980 | 11 | 1979-11-27 | 0 | 0 | 0 | 0 | 0 | 0 |  | 0 |  | 0 | 0 | 0 | 0 | 0 | 0 | 0 | 0 | 0 | 0 | 0 | 0 | 0 | 0 | 0 |  |  |  | 0 |  |  |  |  | 0 | 0 | 0 | 0 | 0
1980 | 11 | 1979-11-28 | 0 | 0 | 0 | 0 | 0 | 0 |  | 0 |  | 0 | 0 | 0 | 0 | 0 | 0 | 0 | 0 | 0 | 0 | 0 | 0 | 0 | 0 | 0 |  |  |  | 0 |  |  |  |  | 0 | 0 | 0 | 0 | 0
1980 | 11 | 1979-11-29 | 0 | 0 | 0 | 0 | 0 | 0 |  | 0 |  | 0 | 0 | 0 | 0 | 0 | 0 | 0 | 0 | 0 | 0 | 0 | 0 | 0 | 0 | 0 |  |  |  | 0 |  |  |  |  | 0 | 0 | 0 | 0 | 0
1980 | 11 | 1979-11-30 | 0 | 0 | 0 | 0 | 0 | 0 |  | 0 |  | 0 | 0 | 0 | 0 | 0 | 0 | 0 | 0 | 0 | 0 | 0 | 0 | 0 | 0 | 0 |  |  |  | 0 |  |  |  |  | 0 | 0 | 0 | 0 | 0
1980 | 12 | 1979-12-01 | 0 | 0 | 0 | 0 | 0 | 0 |  | 0 |  | 0 | 0 | 0 | 0 | 0 | 0 | 0 | 0 | 0 | 0 | 0 | 0 | 0 | 0 | 0 |  |  |  | 0 |  |  |  |  | 0 | 0 | 0 | 0 | 0
1980 | 12 | 1979-12-02 | 0 | 0 | 0 | 0 | 0 | 0 |  | 0 |  | 0 | 0 | 0 | 0 | 0 | 0 | 0 | 0 | 0 | 0 | 0 | 0 | 0 | 0 | 0 |  |  |  | 0 |  |  |  |  | 0 | 0 | 0 | 0 | 0
1980 | 12 | 1979-12-03 | 0 | 0 | 0 | 0 | 0 | 0 |  | 0 |  | 0 | 0 | 0 | 0 | 0 | 0 | 0 | 0 | 0 | 0 | 0 | 0 | 0 | 0 | 0 |  |  |  | 0 |  |  |  |  | 0 | 0 | 0 | 0 | 0
1980 | 12 | 1979-12-04 | 0 | 0 | 0 | 0 | 0 | 0 |  | 0 |  | 0 | 0 | 0 | 0 | 0 | 0 | 0 | 0 | 0 | 0 | 0 | 0 | 0 | 0 | 0 |  |  |  | 0 |  |  |  |  | 0 | 0 | 0 | 0 | 0
1980 | 12 | 1979-12-05 | 0 | 0 | 0 | 0 | 0 | 0 |  | 0 |  | 0 | 0 | 0 | 0 | 0 | 0 | 0 | 0 | 0 | 0 | 0 | 0 | 0 | 0 | 0 |  |  |  | 0 |  |  |  |  | 0 | 0 | 0 | 0 | 0
1980 | 12 | 1979-12-06 | 0 | 0 | 0 | 0 | 0 | 0 |  | 0 |  | 0 | 0 | 0 | 0 | 0 | 0 | 0 | 0 | 0 | 0 | 0 | 0 | 0 | 0 | 0 |  |  |  | 0 |  |  |  |  | 0 | 0 | 0 | 0 | 0
1980 | 12 | 1979-12-07 | 0 | 0 | 0 | 0 | 0 | 0 |  | 0 |  | 0 | 0 | 0 | 0 | 0 | 0 | 0 | 0 | 0 | 0 | 0 | 0 | 0 | 0 | 0 |  |  |  | 0 |  |  |  |  | 0 | 0 | 0 | 0 | 0
1980 | 12 | 1979-12-08 | 0 | 0 | 0 | 0 | 0 | 0 |  | 0 |  | 0 | 0 | 0 | 0 | 0 | 0 | 0 | 0 | 0 | 0 | 0 | 0 | 0 | 0 | 0 |  |  |  | 0 |  |  |  |  | 0 | 0 | 0 | 0 | 0
1980 | 12 | 1979-12-09 | 0 | 0 | 0 | 0 | 0 | 0 |  | 0 |  | 0 | 0 | 0 | 0 | 0 | 0 | 0 | 0 | 0 | 0 | 0 | 0 | 0 | 0 | 0 |  |  |  | 0 |  |  |  |  | 0 | 0 | 0 | 0 | 0
1980 | 12 | 1979-12-10 | 0 | 0 | 0 | 0 | 0 | 0 |  | 0 |  | 0 | 0 | 0 | 0 | 0 | 0 | 0 | 0 | 0 | 0 | 0 | 0 | 0 | 0 | 0 |  |  |  | 0 |  |  |  |  | 0 | 0 | 0 | 0 | 0
1980 | 12 | 1979-12-11 | 0 | 0 | 0 | 0 | 0 | 0 |  | 0 |  | 0 | 0 | 0 | 0 | 0 | 0 | 0 | 0 | 0 | 0 | 0 | 0 | 0 | 0 | 0 |  |  |  | 0 |  |  |  |  | 0 | 0 | 0 | 0 | 0
1980 | 12 | 1979-12-12 | 0 | 0 | 0 | 0 | 0 | 0 |  | 0 |  | 0 | 0 | 0 | 0 | 0 | 0 | 0 | 0 | 0 | 0 | 0 | 0 | 0 | 0 | 0 |  |  |  | 0 |  |  |  |  | 0 | 0 | 0 | 0 | 0
1980 | 12 | 1979-12-13 | 0 | 0 | 0 | 0 | 0 | 0 |  | 0 |  | 0 | 0 | 0 | 0 | 0 | 0 | 0 | 0 | 0 | 0 | 0 | 0 | 0 | 0 | 0 |  |  |  | 0 |  |  |  |  | 0 | 0 | 0 | 0 | 0
1980 | 12 | 1979-12-14 | 0 | 0 | 0 | 0 | 0 | 0 |  | 0 |  | 0 | 0 | 0 | 0 | 0 | 0 | 0 | 0 | 0 | 0 | 0 | 0 | 0 | 0 | 0 |  |  |  | 0 |  |  |  |  | 0 | 0 | 0 | 0 | 0
1980 | 12 | 1979-12-15 | 0 | 0 | 0 | 0 | 0 | 0 |  | 0 |  | 0 | 0 | 0 | 0 | 0 | 0 | 0 | 0 | 0 | 0 | 0 | 0 | 0 | 0 | 0 |  |  |  | 0 |  |  |  |  | 0 | 0 | 0 | 0 | 0
1980 | 12 | 1979-12-16 | 0 | 0 | 0 | 0 | 0 | 0 |  | 0 |  | 0 | 0 | 0 | 0 | 0 | 0 | 0 | 0 | 0 | 0 | 0 | 0 | 0 | 0 | 0 |  |  |  | 0 |  |  |  |  | 0 | 0 | 0 | 0 | 0
1980 | 12 | 1979-12-17 | 0 | 0 | 0 | 0 | 0 | 0 |  | 0 |  | 0 | 0 | 0 | 0 | 0 | 0 | 0 | 0 | 0 | 0 | 0 | 0 | 0 | 0 | 0 |  |  |  | 0 |  |  |  |  | 0 | 0 | 0 | 0 | 0
1980 | 12 | 1979-12-18 | 0 | 0 | 0 | 0 | 0 | 0 |  | 0 |  | 0 | 0 | 0 | 0 | 0 | 0 | 0 | 0 | 0 | 0 | 0 | 0 | 0 | 0 | 0 |  |  |  | 0 |  |  |  |  | 0 | 0 | 0 | 0 | 0
1980 | 12 | 1979-12-19 | 0 | 0 | 0 | 0 | 0 | 0 |  | 0 |  | 0 | 0 | 0 | 0 | 0 | 0 | 0 | 0 | 0 | 0 | 0 | 0 | 0 | 0 | 0 |  |  |  | 0 |  |  |  |  | 0 | 0 | 0 | 0 | 0
1980 | 12 | 1979-12-20 | 0 | 0 | 0 | 0 | 0 | 0 |  | 0 |  | 0 | 0 | 0 | 0 | 0 | 0 | 0 | 0 | 0 | 0 | 0 | 0 | 0 | 0 | 0 |  |  |  | 0 |  |  |  |  | 0 | 0 | 0 | 0 | 0
1980 | 12 | 1979-12-21 | 0 | 0 | 0 | 0 | 0 | 0 |  | 0 |  | 0 | 0 | 0 | 0 | 0 | 0 | 0 | 0 | 0 | 0 | 0 | 0 | 0 | 0 | 0 |  |  |  | 0 |  |  |  |  | 0 | 0 | 0 | 0 | 0
1980 | 12 | 1979-12-22 | 0 | 0 | 0 | 0 | 0 | 0 |  | 0 |  | 0 | 0 | 0 | 0 | 0 | 0 | 0 | 0 | 0 | 0 | 0 | 0 | 0 | 0 | 0 |  |  |  | 0 |  |  |  |  | 0 | 0 | 0 | 0 | 0
1980 | 12 | 1979-12-23 | 0 | 0 | 0 | 0 | 0 | 0 |  | 0 |  | 0 | 0 | 0 | 0 | 0 | 0 | 0 | 0 | 0 | 0 | 0 | 0 | 0 | 0 | 0 |  |  |  | 0 |  |  |  |  | 0 | 0 | 0 | 0 | 0
1980 | 12 | 1979-12-24 | 0 | 0 | 0 | 0 | 0 | 0 |  | 0 |  | 0 | 0 | 0 | 0 | 0 | 0 | 0 | 0 | 0 | 0 | 0 | 0 | 0 | 0 | 0 |  |  |  | 0 |  |  |  |  | 0 | 0 | 0 | 0 | 0
1980 | 12 | 1979-12-25 | 0 | 0 | 0 | 0 | 0 | 0 |  | 0 |  | 0 | 0 | 0 | 0 | 0 | 0 | 0 | 0 | 0 | 0 | 0 | 0 | 0 | 0 | 0 |  |  |  | 0 |  |  |  |  | 0 | 0 | 0 | 0 | 0
1980 | 12 | 1979-12-26 | 0 | 0 | 0 | 0 | 0 | 0 |  | 0 |  | 0 | 0 | 0 | 0 | 0 | 0 | 0 | 0 | 0 | 0 | 0 | 0 | 0 | 0 | 0 |  |  |  | 0 |  |  |  |  | 0 | 0 | 0 | 0 | 0
1980 | 12 | 1979-12-27 | 0 | 0 | 0 | 0 | 0 | 0 |  | 0 |  | 0 | 0 | 0 | 0 | 0 | 0 | 0 | 0 | 0 | 0 | 0 | 0 | 0 | 0 | 0 |  |  |  | 0 |  |  |  |  | 0 | 0 | 0 | 0 | 0
1980 | 12 | 1979-12-28 | 0 | 0 | 0 | 0 | 0 | 0 |  | 0 |  | 0 | 0 | 0 | 0 | 0 | 0 | 0 | 0 | 0 | 0 | 0 | 0 | 0 | 0 | 0 |  |  |  | 0 |  |  |  |  | 0 | 0 | 0 | 0 | 0
1980 | 12 | 1979-12-29 | 0 | 0 | 0 | 0 | 0 | 0 |  | 0 |  | 0 | 0 | 0 | 0 | 0 | 0 | 0 | 0 | 0 | 0 | 0 | 0 | 0 | 0 | 0 |  |  |  | 0 |  |  |  |  | 0 | 0 | 0 | 0 | 0
1980 | 12 | 1979-12-30 | 0 | 0 | 0 | 0 | 0 | 0 |  | 0 |  | 0 | 0 | 0 | 0 | 0 | 0 | 0 | 0 | 0 | 0 | 0 | 0 | 0 | 0 | 0 |  |  |  | 0 |  |  |  |  | 0 | 0 | 0 | 0 | 0
1980 | 12 | 1979-12-31 | 0 | 0 | 0 | 0 | 0 | 0 |  | 0 |  | 0 | 0 | 0 | 0 | 0 | 0 | 0 | 0 | 0 | 0 | 0 | 0 | 0 | 0 | 0 |  |  |  | 0 |  |  |  |  | 0 | 0 | 0 | 0 | 0
1980 | 1 | 1980-01-01 | 0 | 0 | 0 | 0 | 0 | 0 |  | 0 |  | 0 | 0 | 0 | 0 | 0 | 0 | 0 | 0 | 0 | 0 | 0 | 0 | 0 | 0 | 0 |  |  |  | 0 |  |  |  |  | 0 | 0 | 0 | 0 | 0
1980 | 1 | 1980-01-02 | 0 | 0 | 0 | 0 | 0 | 0 |  | 0 |  | 0 | 0 | 0 | 0 | 0 | 0 | 0 | 0 | 0 | 0 | 0 | 0 | 0 | 0 | 0 |  |  |  | 0 |  |  |  |  | 0 | 0 | 0 | 0 | 0
1980 | 1 | 1980-01-03 | 0 | 0 | 0 | 0 | 0 | 0 |  | 0 |  | 0 | 0 | 0 | 0 | 0 | 0 | 0 | 0 | 0 | 0 | 0 | 0 | 0 | 0 | 0 |  |  |  | 0 |  |  |  |  | 0 | 0 | 0 | 0 | 0
1980 | 1 | 1980-01-04 | 0 | 0 | 0 | 0 | 0 | 0 |  | 0 |  | 0 | 0 | 0 | 0 | 0 | 0 | 0 | 0 | 0 | 0 | 0 | 0 | 0 | 0 | 0 |  |  |  | 0 |  |  |  |  | 0 | 0 | 0 | 0 | 0
1980 | 1 | 1980-01-05 | 0 | 0 | 0 | 0 | 0 | 0 |  | 0 |  | 0 | 0 | 0 | 0 | 0 | 0 | 0 | 0 | 0 | 0 | 0 | 0 | 0 | 0 | 0 |  |  |  | 0 |  |  |  |  | 0 | 0 | 0 | 0 | 0
1980 | 1 | 1980-01-06 | 0 | 0 | 0 | 0 | 0 | 0 |  | 0 |  | 0 | 0 | 0 | 0 | 0 | 0 | 0 | 0 | 0 | 0 | 0 | 0 | 0 | 0 | 0 |  |  |  | 0 |  |  |  |  | 0 | 0 | 0 | 0 | 0
1980 | 1 | 1980-01-07 | 0 | 0 | 0 | 0 | 0 | 0 |  | 0 |  | 0 | 0 | 0 | 0 | 0 | 0 | 0 | 0 | 0 | 0 | 0 | 0 | 0 | 0 | 0 |  |  |  | 0 |  |  |  |  | 0 | 0 | 0 | 0 | 0
1980 | 1 | 1980-01-08 | 0 | 0 | 0 | 0 | 0 | 0 |  | 0 |  | 0 | 0 | 0 | 0 | 0 | 0 | 0 | 0 | 0 | 0 | 0 | 0 | 0 | 0 | 0 |  |  |  | 0 |  |  |  |  | 0 | 0 | 0 | 0 | 0
1980 | 1 | 1980-01-09 | 0 | 0 | 0 | 0 | 0 | 0 |  | 0 |  | 0 | 0 | 0 | 0 | 0 | 0 | 0 | 0 | 0 | 0 | 0 | 0 | 0 | 0 | 0 |  |  |  | 0 |  |  |  |  | 0 | 0 | 0 | 0 | 0
1980 | 1 | 1980-01-10 | 0 | 0 | 0 | 0 | 0 | 0 |  | 0 |  | 0 | 0 | 0 | 0 | 0 | 0 | 0 | 0 | 0 | 0 | 0 | 0 | 0 | 0 | 0 |  |  |  | 0 |  |  |  |  | 0 | 0 | 0 | 0 | 0
1980 | 1 | 1980-01-11 | 0 | 0 | 0 | 0 | 0 | 0 |  | 0 |  | 0 | 0 | 0 | 0 | 0 | 0 | 0 | 0 | 0 | 0 | 0 | 0 | 0 | 0 | 0 |  |  |  | 0 |  |  |  |  | 0 | 0 | 0 | 0 | 0
1980 | 1 | 1980-01-12 | 0 | 0 | 0 | 0 | 0 | 0 |  | 0 |  | 0 | 0 | 0 | 0 | 0 | 0 | 0 | 0 | 0 | 0 | 0 | 0 | 0 | 0 | 0 |  |  |  | 0 |  |  |  |  | 0 | 0 | 0 | 0 | 0
1980 | 1 | 1980-01-13 | 0 | 0 | 0 | 0 | 0 | 0 |  | 0 |  | 0 | 0 | 0 | 0 | 0 | 0 | 0 | 0 | 0 | 0 | 0 | 0 | 0 | 0 | 0 |  |  |  | 0 |  |  |  |  | 0 | 0 | 0 | 0 | 0
1980 | 1 | 1980-01-14 | 0 | 0 | 0 | 0 | 0 | 0 |  | 0 |  | 0 | 0 | 0 | 0 | 0 | 0 | 0 | 0 | 0 | 0 | 0 | 0 | 0 | 0 | 0 |  |  |  | 0 |  |  |  |  | 0 | 0 | 0 | 0 | 0
1980 | 1 | 1980-01-15 | 0 | 0 | 0 | 0 | 0 | 0 |  | 0 |  | 0 | 0 | 0 | 0 | 0 | 0 | 0 | 0 | 0 | 0 | 0 | 0 | 0 | 0 | 0 |  |  |  | 0 |  |  |  |  | 0 | 0 | 0 | 0 | 0
1980 | 1 | 1980-01-16 | 0 | 0 | 0 | 0 | 0 | 0 |  | 0 |  | 0 | 0 | 0 | 0 | 0 | 0 | 0 | 0 | 0 | 0 | 0 | 0 | 0 | 0 | 0 |  |  |  | 0 |  |  |  |  | 0 | 0 | 0 | 0 | 0
1980 | 1 | 1980-01-17 | 0 | 0 | 0 | 0 | 0 | 0 |  | 0 |  | 0 | 0 | 0 | 0 | 0 | 0 | 0 | 0 | 0 | 0 | 0 | 0 | 0 | 0 | 0 |  |  |  | 0 |  |  |  |  | 0 | 0 | 0 | 0 | 0
1980 | 1 | 1980-01-18 | 0 | 0 | 0 | 0 | 0 | 0 |  | 0 |  | 0 | 0 | 0 | 0 | 0 | 0 | 0 | 0 | 0 | 0 | 0 | 0 | 0 | 0 | 0 |  |  |  | 0 |  |  |  |  | 0 | 0 | 0 | 0 | 0
1980 | 1 | 1980-01-19 | 0 | 0 | 0 | 0 | 0 | 0 |  | 0 |  | 0 | 0 | 0 | 0 | 0 | 0 | 0 | 0 | 0 | 0 | 0 | 0 | 0 | 0 | 0 |  |  |  | 0 |  |  |  |  | 0 | 0 | 0 | 0 | 0
1980 | 1 | 1980-01-20 | 0 | 0 | 0 | 0 | 0 | 0 |  | 0 |  | 0 | 0 | 0 | 0 | 0 | 0 | 0 | 0 | 0 | 0 | 0 | 0 | 0 | 0 | 0 |  |  |  | 0 |  |  |  |  | 0 | 0 | 0 | 0 | 0
1980 | 1 | 1980-01-21 | 0 | 0 | 0 | 0 | 0 | 0 |  | 0 |  | 0 | 0 | 0 | 0 | 0 | 0 | 0 | 0 | 0 | 0 | 0 | 0 | 0 | 0 | 0 |  |  |  | 0 |  |  |  |  | 0 | 0 | 0 | 0 | 0
1980 | 1 | 1980-01-22 | 0 | 0 | 0 | 0 | 0 | 0 |  | 0 |  | 0 | 0 | 0 | 0 | 0 | 0 | 0 | 0 | 0 | 0 | 0 | 0 | 0 | 0 | 0 |  |  |  | 0 |  |  |  |  | 0 | 0 | 0 | 0 | 0
1980 | 1 | 1980-01-23 | 0 | 0 | 0 | 0 | 0 | 0 |  | 0 |  | 0 | 0 | 0 | 0 | 0 | 0 | 0 | 0 | 0 | 0 | 0 | 0 | 0 | 0 | 0 |  |  |  | 0 |  |  |  |  | 0 | 0 | 0 | 0 | 0
1980 | 1 | 1980-01-24 | 0 | 0 | 0 | 0 | 0 | 0 |  | 0 |  | 0 | 0 | 0 | 0 | 0 | 0 | 0 | 0 | 0 | 0 | 0 | 0 | 0 | 0 | 0 |  |  |  | 0 |  |  |  |  | 0 | 0 | 0 | 0 | 0
1980 | 1 | 1980-01-25 | 0 | 0 | 0 | 0 | 0 | 0 |  | 0 |  | 0 | 0 | 0 | 0 | 0 | 0 | 0 | 0 | 0 | 0 | 0 | 0 | 0 | 0 | 0 |  |  |  | 0 |  |  |  |  | 0 | 0 | 0 | 0 | 0
1980 | 1 | 1980-01-26 | 0 | 0 | 0 | 0 | 0 | 0 |  | 0 |  | 0 | 0 | 0 | 0 | 0 | 0 | 0 | 0 | 0 | 0 | 0 | 0 | 0 | 0 | 0 |  |  |  | 0 |  |  |  |  | 0 | 0 | 0 | 0 | 0
1980 | 1 | 1980-01-27 | 0 | 0 | 0 | 0 | 0 | 0 |  | 0 |  | 0 | 0 | 0 | 0 | 0 | 0 | 0 | 0 | 0 | 0 | 0 | 0 | 0 | 0 | 0 |  |  |  | 0 |  |  |  |  | 0 | 0 | 0 | 0 | 0
1980 | 1 | 1980-01-28 | 0 | 0 | 0 | 0 | 0 | 0 |  | 0 |  | 0 | 0 | 0 | 0 | 0 | 0 | 0 | 0 | 0 | 0 | 0 | 0 | 0 | 0 | 0 |  |  |  | 0 |  |  |  |  | 0 | 0 | 0 | 0 | 0
1980 | 1 | 1980-01-29 | 0 | 0 | 0 | 0 | 0 | 0 |  | 0 |  | 0 | 0 | 0 | 0 | 0 | 0 | 0 | 0 | 0 | 0 | 0 | 0 | 0 | 0 | 0 |  |  |  | 0 |  |  |  |  | 0 | 0 | 0 | 0 | 0
1980 | 1 | 1980-01-30 | 0 | 0 | 0 | 0 | 0 | 0 |  | 0 |  | 0 | 0 | 0 | 0 | 0 | 0 | 0 | 0 | 0 | 0 | 0 | 0 | 0 | 0 | 0 |  |  |  | 0 |  |  |  |  | 0 | 0 | 0 | 0 | 0
1980 | 1 | 1980-01-31 | 0 | 0 | 0 | 0 | 0 | 0 |  | 0 |  | 0 | 0 | 0 | 0 | 0 | 0 | 0 | 0 | 0 | 0 | 0 | 0 | 0 | 0 | 0 |  |  |  | 0 |  |  |  |  | 0 | 0 | 0 | 0 | 0
1980 | 2 | 1980-02-01 | 0 | 0 | 0 | 0 | 0 | 0 |  | 0 |  | 0 | 0 | 0 | 0 | 0 | 0 | 0 | 0 | 0 | 0 | 0 | 0 | 0 | 0 | 0 |  |  |  | 0 |  |  |  |  | 0 | 0 | 0 | 0 | 0
1980 | 2 | 1980-02-02 | 0 | 0 | 0 | 0 | 0 | 0 |  | 0 |  | 0 | 0 | 0 | 0 | 0 | 0 | 0 | 0 | 0 | 0 | 0 | 0 | 0 | 0 | 0 |  |  |  | 0 |  |  |  |  | 0 | 0 | 0 | 0 | 0
1980 | 2 | 1980-02-03 | 0 | 0 | 0 | 0 | 0 | 0 |  | 0 |  | 0 | 0 | 0 | 0 | 0 | 0 | 0 | 0 | 0 | 0 | 0 | 0 | 0 | 0 | 0 |  |  |  | 0 |  |  |  |  | 0 | 0 | 0 | 0 | 0
1980 | 2 | 1980-02-04 | 0 | 0 | 0 | 0 | 0 | 0 |  | 0 |  | 0 | 0 | 0 | 0 | 0 | 0 | 0 | 0 | 0 | 0 | 0 | 0 | 0 | 0 | 0 |  |  |  | 0 |  |  |  |  | 0 | 0 | 0 | 0 | 0
1980 | 2 | 1980-02-05 | 0 | 0 | 0 | 0 | 0 | 0 |  | 0 |  | 0 | 0 | 0 | 0 | 0 | 0 | 0 | 0 | 0 | 0 | 0 | 0 | 0 | 0 | 0 |  |  |  | 0 |  |  |  |  | 0 | 0 | 0 | 0 | 0
1980 | 2 | 1980-02-06 | 0 | 0 | 0 | 0 | 0 | 0 |  | 0 |  | 0 | 0 | 0 | 0 | 0 | 0 | 0 | 0 | 0 | 0 | 0 | 0 | 0 | 0 | 0 |  |  |  | 0 |  |  |  |  | 0 | 0 | 0 | 0 | 0
1980 | 2 | 1980-02-07 | 0 | 0 | 0 | 0 | 0 | 0 |  | 0 |  | 0 | 0 | 0 | 0 | 0 | 0 | 0 | 0 | 0 | 0 | 0 | 0 | 0 | 0 | 0 |  |  |  | 0 |  |  |  |  | 0 | 0 | 0 | 0 | 0
1980 | 2 | 1980-02-08 | 0 | 0 | 0 | 0 | 0 | 0 |  | 0 |  | 0 | 0 | 0 | 0 | 0 | 0 | 0 | 0 | 0 | 0 | 0 | 0 | 0 | 0 | 0 |  |  |  | 0 |  |  |  |  | 0 | 0 | 0 | 0 | 0
1980 | 2 | 1980-02-09 | 0 | 0 | 0 | 0 | 0 | 0 |  | 0 |  | 0 | 0 | 0 | 0 | 0 | 0 | 0 | 0 | 0 | 0 | 0 | 0 | 0 | 0 | 0 |  |  |  | 0 |  |  |  |  | 0 | 0 | 0 | 0 | 0
1980 | 2 | 1980-02-10 | 0 | 0 | 0 | 0 | 0 | 0 |  | 0 |  | 0 | 0 | 0 | 0 | 0 | 0 | 0 | 0 | 0 | 0 | 0 | 0 | 0 | 0 | 0 |  |  |  | 0 |  |  |  |  | 0 | 0 | 0 | 0 | 0
1980 | 2 | 1980-02-11 | 0 | 0 | 0 | 0 | 0 | 0 |  | 0 |  | 0 | 0 | 0 | 0 | 0 | 0 | 0 | 0 | 0 | 0 | 0 | 0 | 0 | 0 | 0 |  |  |  | 0 |  |  |  |  | 0 | 0 | 0 | 0 | 0
1980 | 2 | 1980-02-12 | 0 | 0 | 0 | 0 | 0 | 0 |  | 0 |  | 0 | 0 | 0 | 0 | 0 | 0 | 0 | 0 | 0 | 0 | 0 | 0 | 0 | 0 | 0 |  |  |  | 0 |  |  |  |  | 0 | 0 | 0 | 0 | 0
1980 | 2 | 1980-02-13 | 0 | 0 | 0 | 0 | 0 | 0 |  | 0 |  | 0 | 0 | 0 | 0 | 0 | 0 | 0 | 0 | 0 | 0 | 0 | 0 | 0 | 0 | 0 |  |  |  | 0 |  |  |  |  | 0 | 0 | 0 | 0 | 0
1980 | 2 | 1980-02-14 | 0 | 0 | 0 | 0 | 0 | 0 |  | 0 |  | 0 | 0 | 0 | 0 | 0 | 0 | 0 | 0 | 0 | 0 | 0 | 0 | 0 | 0 | 0 |  |  |  | 0 |  |  |  |  | 0 | 0 | 0 | 0 | 0
1980 | 2 | 1980-02-15 | 0 | 0 | 0 | 0 | 0 | 0 |  | 0 |  | 0 | 0 | 0 | 0 | 0 | 0 | 0 | 0 | 0 | 0 | 0 | 0 | 0 | 0 | 0 |  |  |  | 0 |  |  |  |  | 0 | 0 | 0 | 0 | 0
1980 | 2 | 1980-02-16 | 0 | 0 | 0 | 0 | 0 | 0 |  | 0 |  | 0 | 0 | 0 | 0 | 0 | 0 | 0 | 0 | 0 | 0 | 0 | 0 | 0 | 0 | 0 |  |  |  | 0 |  |  |  |  | 0 | 0 | 0 | 0 | 0
1980 | 2 | 1980-02-17 | 0 | 0 | 0 | 0 | 0 | 0 |  | 0 |  | 0 | 0 | 0 | 0 | 0 | 0 | 0 | 0 | 0 | 0 | 0 | 0 | 0 | 0 | 0 |  |  |  | 0 |  |  |  |  | 0 | 0 | 0 | 0 | 0
1980 | 2 | 1980-02-18 | 0 | 0 | 0 | 0 | 0 | 0 |  | 0 |  | 0 | 0 | 0 | 0 | 0 | 0 | 0 | 0 | 0 | 0 | 0 | 0 | 0 | 0 | 0 |  |  |  | 0 |  |  |  |  | 0 | 0 | 0 | 0 | 0
1980 | 2 | 1980-02-19 | 0 | 0 | 0 | 0 | 0 | 0 |  | 0 |  | 0 | 0 | 0 | 0 | 0 | 0 | 0 | 0 | 0 | 0 | 0 | 0 | 0 | 0 | 0 |  |  |  | 0 |  |  |  |  | 0 | 0 | 0 | 0 | 0
1980 | 2 | 1980-02-20 | 0 | 0 | 0 | 0 | 0 | 0 |  | 0 |  | 0 | 0 | 0 | 0 | 0 | 0 | 0 | 0 | 0 | 0 | 0 | 0 | 0 | 0 | 0 |  |  |  | 0 |  |  |  |  | 0 | 0 | 0 | 0 | 0
1980 | 2 | 1980-02-21 | 0 | 0 | 0 | 0 | 0 | 0 |  | 0 |  | 0 | 0 | 0 | 0 | 0 | 0 | 0 | 0 | 0 | 0 | 0 | 0 | 0 | 0 | 0 |  |  |  | 0 |  |  |  |  | 0 | 0 | 0 | 0 | 0
1980 | 2 | 1980-02-22 | 0 | 0 | 0 | 0 | 0 | 0 |  | 0 |  | 0 | 0 | 0 | 0 | 0 | 0 | 0 | 0 | 0 | 0 | 0 | 0 | 0 | 0 | 0 |  |  |  | 0 |  |  |  |  | 0 | 0 | 0 | 0 | 0
1980 | 2 | 1980-02-23 | 0 | 0 | 0 | 0 | 0 | 0 |  | 0 |  | 0 | 0 | 0 | 0 | 0 | 0 | 0 | 0 | 0 | 0 | 0 | 0 | 0 | 0 | 0 |  |  |  | 0 |  |  |  |  | 0 | 0 | 0 | 0 | 0
1980 | 2 | 1980-02-24 | 0 | 0 | 0 | 0 | 0 | 0 |  | 0 |  | 0 | 0 | 0 | 0 | 0 | 0 | 0 | 0 | 0 | 0 | 0 | 0 | 0 | 0 | 0 |  |  |  | 0 |  |  |  |  | 0 | 0 | 0 | 0 | 0
1980 | 2 | 1980-02-25 | 0 | 0 | 0 | 0 | 0 | 0 |  | 0 |  | 0 | 0 | 0 | 0 | 0 | 0 | 0 | 0 | 0 | 0 | 0 | 0 | 0 | 0 | 0 |  |  |  | 0 |  |  |  |  | 0 | 0 | 0 | 0 | 0
1980 | 2 | 1980-02-26 | 0 | 0 | 0 | 0 | 0 | 0 |  | 0 |  | 0 | 0 | 0 | 0 | 0 | 0 | 0 | 0 | 0 | 0 | 0 | 0 | 0 | 0 | 0 |  |  |  | 0 |  |  |  |  | 0 | 0 | 0 | 0 | 0
1980 | 2 | 1980-02-27 | 0 | 0 | 0 | 0 | 0 | 0 |  | 0 |  | 0 | 0 | 0 | 0 | 0 | 0 | 0 | 0 | 0 | 0 | 0 | 0 | 0 | 0 | 0 |  |  |  | 0 |  |  |  |  | 0 | 0 | 0 | 0 | 0
1980 | 2 | 1980-02-28 | 0 | 0 | 0 | 0 | 0 | 0 |  | 0 |  | 0 | 0 | 0 | 0 | 0 | 0 | 0 | 0 | 0 | 0 | 0 | 0 | 0 | 0 | 0 |  |  |  | 0 |  |  |  |  | 0 | 0 | 0 | 0 | 0
1980 | 2 | 1980-02-29 | 0 | 0 | 0 | 0 | 0 | 0 |  | 0 |  | 0 | 0 | 0 | 0 | 0 | 0 | 0 | 0 | 0 | 0 | 0 | 0 | 0 | 0 | 0 |  |  |  | 0 |  |  |  |  | 0 | 0 | 0 | 0 | 0
1980 | 3 | 1980-03-01 | 0 | 0 | 0 | 0 | 0 | 0 |  | 0 |  | 0 | 0 | 0 | 0 | 0 | 0 | 0 | 0 | 0 | 0 | 0 | 0 | 0 | 0 | 0 |  |  |  | 0 |  |  |  |  | 0 | 0 | 0 | 0 | 0
1980 | 3 | 1980-03-02 | 0 | 0 | 0 | 0 | 0 | 0 |  | 0 |  | 0 | 0 | 0 | 0 | 0 | 0 | 0 | 0 | 0 | 0 | 0 | 0 | 0 | 0 | 0 |  |  |  | 0 |  |  |  |  | 0 | 0 | 0 | 0 | 0
1980 | 3 | 1980-03-03 | 0 | 0 | 0 | 0 | 0 | 0 |  | 0 |  | 0 | 0 | 0 | 0 | 0 | 0 | 0 | 0 | 0 | 0 | 0 | 0 | 0 | 0 | 0 |  |  |  | 0 |  |  |  |  | 0 | 0 | 0 | 0 | 0
1980 | 3 | 1980-03-04 | 0 | 0 | 0 | 0 | 0 | 0 |  | 0 |  | 0 | 0 | 0 | 0 | 0 | 0 | 0 | 0 | 0 | 0 | 0 | 0 | 0 | 0 | 0 |  |  |  | 0 |  |  |  |  | 0 | 0 | 0 | 0 | 0
1980 | 3 | 1980-03-05 | 0 | 0 | 0 | 0 | 0 | 0 |  | 0 |  | 0 | 0 | 0 | 0 | 0 | 0 | 0 | 0 | 0 | 0 | 0 | 0 | 0 | 0 | 0 |  |  |  | 0 |  |  |  |  | 0 | 0 | 0 | 0 | 0
1980 | 3 | 1980-03-06 | 0 | 0 | 0 | 0 | 0 | 0 |  | 0 |  | 0 | 0 | 0 | 0 | 0 | 0 | 0 | 0 | 0 | 0 | 0 | 0 | 0 | 0 | 0 |  |  |  | 0 |  |  |  |  | 0 | 0 | 0 | 0 | 0
1980 | 3 | 1980-03-07 | 0 | 0 | 0 | 0 | 0 | 0 |  | 0 |  | 0 | 0 | 0 | 0 | 0 | 0 | 0 | 0 | 0 | 0 | 0 | 0 | 0 | 0 | 0 |  |  |  | 0 |  |  |  |  | 0 | 0 | 0 | 0 | 0
1980 | 3 | 1980-03-08 | 0 | 0 | 0 | 0 | 0 | 0 |  | 0 |  | 0 | 0 | 0 | 0 | 0 | 0 | 0 | 0 | 0 | 0 | 0 | 0 | 0 | 0 | 0 |  |  |  | 0 |  |  |  |  | 0 | 0 | 0 | 0 | 0
1980 | 3 | 1980-03-09 | 0 | 0 | 0 | 0 | 0 | 0 |  | 0 |  | 0 | 0 | 0 | 0 | 0 | 0 | 0 | 0 | 0 | 0 | 0 | 0 | 0 | 0 | 0 |  |  |  | 0 |  |  |  |  | 0 | 0 | 0 | 0 | 0
1980 | 3 | 1980-03-10 | 0 | 0 | 0 | 0 | 0 | 0 |  | 0 |  | 0 | 0 | 0 | 0 | 0 | 0 | 0 | 0 | 0 | 0 | 0 | 0 | 0 | 0 | 0 |  |  |  | 0 |  |  |  |  | 0 | 0 | 0 | 0 | 0
1980 | 3 | 1980-03-11 | 0 | 0 | 0 | 0 | 0 | 0 |  | 0 |  | 0 | 0 | 0 | 0 | 0 | 0 | 0 | 0 | 0 | 0 | 0 | 0 | 0 | 0 | 0 |  |  |  | 0 |  |  |  |  | 0 | 0 | 0 | 0 | 0
1980 | 3 | 1980-03-12 | 0 | 0 | 0 | 0 | 0 | 0 |  | 0 |  | 0 | 0 | 0 | 0 | 0 | 0 | 0 | 0 | 0 | 0 | 0 | 0 | 0 | 0 | 0 |  |  |  | 0 |  |  |  |  | 0 | 0 | 0 | 0 | 0
1980 | 3 | 1980-03-13 | 0 | 0 | 0 | 0 | 0 | 0 |  | 0 |  | 0 | 0 | 0 | 0 | 0 | 0 | 0 | 0 | 0 | 0 | 0 | 0 | 0 | 0 | 0 |  |  |  | 0 |  |  |  |  | 0 | 0 | 0 | 0 | 0
1980 | 3 | 1980-03-14 | 0 | 0 | 0 | 0 | 0 | 0 |  | 0 |  | 0 | 0 | 0 | 0 | 0 | 0 | 0 | 0 | 0 | 0 | 0 | 0 | 0 | 0 | 0 |  |  |  | 0 |  |  |  |  | 0 | 0 | 0 | 0 | 0
1980 | 3 | 1980-03-15 | 0 | 0 | 0 | 0 | 0 | 0 |  | 0 |  | 0 | 0 | 0 | 0 | 0 | 0 | 0 | 0 | 0 | 0 | 0 | 0 | 0 | 0 | 0 |  |  |  | 0 |  |  |  |  | 0 | 0 | 0 | 0 | 0
1980 | 3 | 1980-03-16 | 0 | 0 | 0 | 0 | 0 | 0 |  | 0 |  | 0 | 0 | 0 | 0 | 0 | 0 | 0 | 0 | 0 | 0 | 0 | 0 | 0 | 0 | 0 |  |  |  | 0 |  |  |  |  | 0 | 0 | 0 | 0 | 0
1980 | 3 | 1980-03-17 | 0 | 0 | 0 | 0 | 0 | 0 |  | 0 |  | 0 | 0 | 0 | 0 | 0 | 0 | 0 | 0 | 0 | 0 | 0 | 0 | 0 | 0 | 0 |  |  |  | 0 |  |  |  |  | 0 | 0 | 0 | 0 | 0
1980 | 3 | 1980-03-18 | 0 | 0 | 0 | 0 | 0 | 0 |  | 0 |  | 0 | 0 | 0 | 0 | 0 | 0 | 0 | 0 | 0 | 0 | 0 | 0 | 0 | 0 | 0 |  |  |  | 0 |  |  |  |  | 0 | 0 | 0 | 0 | 0
1980 | 3 | 1980-03-19 | 0 | 0 | 0 | 0 | 0 | 0 |  | 0 |  | 0 | 0 | 0 | 0 | 0 | 0 | 0 | 0 | 0 | 0 | 0 | 0 | 0 | 0 | 0 |  |  |  | 0 |  |  |  |  | 0 | 0 | 0 | 0 | 0
1980 | 3 | 1980-03-20 | 0 | 0 | 0 | 0 | 0 | 0 |  | 0 |  | 0 | 0 | 0 | 0 | 0 | 0 | 0 | 0 | 0 | 0 | 0 | 0 | 0 | 0 | 0 |  |  |  | 0 |  |  |  |  | 0 | 0 | 0 | 0 | 0
1980 | 3 | 1980-03-21 | 0 | 0 | 0 | 0 | 0 | 0 |  | 0 |  | 0 | 0 | 0 | 0 | 0 | 0 | 0 | 0 | 0 | 0 | 0 | 0 | 0 | 0 | 0 |  |  |  | 0 |  |  |  |  | 0 | 0 | 0 | 0 | 0
1980 | 3 | 1980-03-22 | 0 | 0 | 0 | 0 | 0 | 0 |  | 0 |  | 0 | 0 | 0 | 0 | 0 | 0 | 0 | 0 | 0 | 0 | 0 | 0 | 0 | 0 | 0 |  |  |  | 0 |  |  |  |  | 0 | 0 | 0 | 0 | 0
1980 | 3 | 1980-03-23 | 0 | 0 | 0 | 0 | 0 | 0 |  | 0 |  | 0 | 0 | 0 | 0 | 0 | 0 | 0 | 0 | 0 | 0 | 0 | 0 | 0 | 0 | 0 |  |  |  | 0 |  |  |  |  | 0 | 0 | 0 | 0 | 0
1980 | 3 | 1980-03-24 | 0 | 0 | 0 | 0 | 0 | 0 |  | 0 |  | 0 | 0 | 0 | 0 | 0 | 0 | 0 | 0 | 0 | 0 | 0 | 0 | 0 | 0 | 0 |  |  |  | 0 |  |  |  |  | 0 | 0 | 0 | 0 | 0
1980 | 3 | 1980-03-25 | 0 | 0 | 0 | 0 | 0 | 0 |  | 0 |  | 0 | 0 | 0 | 0 | 0 | 0 | 0 | 0 | 0 | 0 | 0 | 0 | 0 | 0 | 0 |  |  |  | 0 |  |  |  |  | 0 | 0 | 0 | 0 | 0
1980 | 3 | 1980-03-26 | 0 | 0 | 0 | 0 | 0 | 0 |  | 0 |  | 0 | 0 | 0 | 0 | 0 | 0 | 0 | 0 | 0 | 0 | 0 | 0 | 0 | 0 | 0 |  |  |  | 0 |  |  |  |  | 0 | 0 | 0 | 0 | 0
1980 | 3 | 1980-03-27 | 0 | 0 | 0 | 0 | 0 | 0 |  | 0 |  | 0 | 0 | 0 | 0 | 0 | 0 | 0 | 0 | 0 | 0 | 0 | 0 | 0 | 0 | 0 |  |  |  | 0 |  |  |  |  | 0 | 0 | 0 | 0 | 0
1980 | 3 | 1980-03-28 | 0 | 0 | 0 | 0 | 0 | 0 |  | 0 |  | 0 | 0 | 0 | 0 | 0 | 0 | 0 | 0 | 0 | 0 | 0 | 0 | 0 | 0 | 0 |  |  |  | 0 |  |  |  |  | 0 | 0 | 0 | 0 | 0
1980 | 3 | 1980-03-29 | 0 | 0 | 0 | 0 | 0 | 0 |  | 0 |  | 0 | 0 | 0 | 0 | 0 | 0 | 0 | 0 | 0 | 0 | 0 | 0 | 0 | 0 | 0 |  |  |  | 0 |  |  |  |  | 0 | 0 | 0 | 0 | 0
1980 | 3 | 1980-03-30 | 0 | 0 | 0 | 0 | 0 | 0 |  | 0 |  | 0 | 0 | 0 | 0 | 0 | 0 | 0 | 0 | 0 | 0 | 0 | 0 | 0 | 0 | 0 |  |  |  | 0 |  |  |  |  | 0 | 0 | 0 | 0 | 0
1980 | 3 | 1980-03-31 | 0 | 0 | 0 | 0 | 0 | 0 |  | 0 |  | 0 | 0 | 0 | 0 | 0 | 0 | 0 | 0 | 0 | 0 | 0 | 0 | 0 | 0 | 0 |  |  |  | 0 |  |  |  |  | 0 | 0 | 0 | 0 | 0
1980 | 4 | 1980-04-01 | 0 | 0 | 0 | 0 | 0 | 0 |  | 0 |  | 0 | 0 | 0 | 0 | 0 | 0 | 0 | 0 | 0 | 0 | 0 | 0 | 0 | 0 | 0 |  |  |  | 0 |  |  |  |  | 0 | 0 | 0 | 0 | 0
1980 | 4 | 1980-04-02 | 0 | 0 | 0 | 0 | 0 | 0 |  | 0 |  | 0 | 0 | 0 | 0 | 0 | 0 | 0 | 0 | 0 | 0 | 0 | 0 | 0 | 0 | 0 |  |  |  | 0 |  |  |  |  | 0 | 0 | 0 | 0 | 0
1980 | 4 | 1980-04-03 | 0 | 0 | 0 | 0 | 0 | 0 |  | 0 |  | 0 | 0 | 0 | 0 | 0 | 0 | 0 | 0 | 0 | 0 | 0 | 0 | 0 | 0 | 0 |  |  |  | 0 |  |  |  |  | 0 | 0 | 0 | 0 | 0
1980 | 4 | 1980-04-04 | 0 | 0 | 0 | 0 | 0 | 0 |  | 0 |  | 0 | 0 | 0 | 0 | 0 | 0 | 0 | 0 | 0 | 0 | 0 | 0 | 0 | 0 | 0 |  |  |  | 0 |  |  |  |  | 0 | 0 | 0 | 0 | 0
1980 | 4 | 1980-04-05 | 0 | 0 | 0 | 0 | 0 | 0 |  | 0 |  | 0 | 0 | 0 | 0 | 0 | 0 | 0 | 0 | 0 | 0 | 0 | 0 | 0 | 0 | 0 |  |  |  | 0 |  |  |  |  | 0 | 0 | 0 | 0 | 0
1980 | 4 | 1980-04-06 | 0 | 0 | 0 | 0 | 0 | 0 |  | 0 |  | 0 | 0 | 0 | 0 | 0 | 0 | 0 | 0 | 0 | 0 | 0 | 0 | 0 | 0 | 0 |  |  |  | 0 |  |  |  |  | 0 | 0 | 0 | 0 | 0
1980 | 4 | 1980-04-07 | 0 | 0 | 0 | 0 | 0 | 0 |  | 0 |  | 0 | 0 | 0 | 0 | 0 | 0 | 0 | 0 | 0 | 0 | 0 | 0 | 0 | 0 | 0 |  |  |  | 0 |  |  |  |  | 0 | 0 | 0 | 0 | 0
1980 | 4 | 1980-04-08 | 0 | 0 | 0 | 0 | 0 | 0 |  | 0 |  | 0 | 0 | 0 | 0 | 0 | 0 | 0 | 0 | 0 | 0 | 0 | 0 | 0 | 0 | 0 |  |  |  | 0 |  |  |  |  | 0 | 0 | 0 | 0 | 0
1980 | 4 | 1980-04-09 | 0 | 0 | 0 | 0 | 0 | 0 |  | 0 |  | 0 | 0 | 0 | 0 | 0 | 0 | 0 | 0 | 0 | 0 | 0 | 0 | 0 | 0 | 0 |  |  |  | 0 |  |  |  |  | 0 | 0 | 0 | 0 | 0
1980 | 4 | 1980-04-10 | 0 | 0 | 0 | 0 | 0 | 0 |  | 0 |  | 0 | 0 | 0 | 0 | 0 | 0 | 0 | 0 | 0 | 0 | 0 | 0 | 0 | 0 | 0 |  |  |  | 0 |  |  |  |  | 0 | 0 | 0 | 0 | 0
1980 | 4 | 1980-04-11 | 0 | 0 | 0 | 0 | 0 | 0 |  | 0 |  | 0 | 0 | 0 | 0 | 0 | 0 | 0 | 0 | 0 | 0 | 0 | 0 | 0 | 0 | 0 |  |  |  | 0 |  |  |  |  | 0 | 0 | 0 | 0 | 0
1980 | 4 | 1980-04-12 | 0 | 0 | 0 | 0 | 0 | 0 |  | 0 |  | 0 | 0 | 0 | 0 | 0 | 0 | 0 | 0 | 0 | 0 | 0 | 0 | 0 | 0 | 0 |  |  |  | 0 |  |  |  |  | 0 | 0 | 0 | 0 | 0
1980 | 4 | 1980-04-13 | 0 | 0 | 0 | 0 | 0 | 0 |  | 0 |  | 0 | 0 | 0 | 0 | 0 | 0 | 0 | 0 | 0 | 0 | 0 | 0 | 0 | 0 | 0 |  |  |  | 0 |  |  |  |  | 0 | 0 | 0 | 0 | 0
1980 | 4 | 1980-04-14 | 0 | 0 | 0 | 0 | 0 | 0 |  | 0 |  | 0 | 0 | 0 | 0 | 0 | 0 | 0 | 0 | 0 | 0 | 0 | 0 | 0 | 0 | 0 |  |  |  | 0 |  |  |  |  | 0 | 0 | 0 | 0 | 0
1980 | 4 | 1980-04-15 | 0 | 0 | 0 | 0 | 0 | 0 |  | 0 |  | 0 | 0 | 0 | 0 | 0 | 0 | 0 | 0 | 0 | 0 | 0 | 0 | 0 | 0 | 0 |  |  |  | 0 |  |  |  |  | 0 | 0 | 0 | 0 | 0
1980 | 4 | 1980-04-16 | 0 | 0 | 0 | 0 | 0 | 0 |  | 0 |  | 0 | 0 | 0 | 0 | 0 | 0 | 0 | 0 | 0 | 0 | 0 | 0 | 0 | 0 | 0 |  |  |  | 0 |  |  |  |  | 0 | 0 | 0 | 0 | 0
1980 | 4 | 1980-04-17 | 0 | 0 | 0 | 0 | 0 | 0 |  | 0 |  | 0 | 0 | 0 | 0 | 0 | 0 | 0 | 0 | 0 | 0 | 0 | 0 | 0 | 0 | 0 |  |  |  | 0 |  |  |  |  | 0 | 0 | 0 | 0 | 0
1980 | 4 | 1980-04-18 | 0 | 0 | 0 | 0 | 0 | 0 |  | 0 |  | 0 | 0 | 0 | 0 | 0 | 0 | 0 | 0 | 0 | 0 | 0 | 0 | 0 | 0 | 0 |  |  |  | 0 |  |  |  |  | 0 | 0 | 0 | 0 | 0
1980 | 4 | 1980-04-19 | 0 | 0 | 0 | 0 | 0 | 0 |  | 0 |  | 0 | 0 | 0 | 0 | 0 | 0 | 0 | 0 | 0 | 0 | 0 | 0 | 0 | 0 | 0 |  |  |  | 0 |  |  |  |  | 0 | 0 | 0 | 0 | 0
1980 | 4 | 1980-04-20 | 0 | 0 | 0 | 0 | 0 | 0 |  | 0 |  | 0 | 0 | 0 | 0 | 0 | 0 | 0 | 0 | 0 | 0 | 0 | 0 | 0 | 0 | 0 |  |  |  | 0 |  |  |  |  | 0 | 0 | 0 | 0 | 0
1980 | 4 | 1980-04-21 | 0 | 0 | 0 | 0 | 0 | 0 |  | 0 |  | 0 | 0 | 0 | 0 | 0 | 0 | 0 | 0 | 0 | 0 | 0 | 0 | 0 | 0 | 0 |  |  |  | 0 |  |  |  |  | 0 | 0 | 0 | 0 | 0
1980 | 4 | 1980-04-22 | 0 | 0 | 0 | 0 | 0 | 0 |  | 0 |  | 0 | 0 | 0 | 0 | 0 | 0 | 0 | 0 | 0 | 0 | 0 | 0 | 0 | 0 | 0 |  |  |  | 0 |  |  |  |  | 0 | 0 | 0 | 0 | 0
1980 | 4 | 1980-04-23 | 0 | 0 | 0 | 0 | 0 | 0 |  | 0 |  | 0 | 0 | 0 | 0 | 0 | 0 | 0 | 0 | 0 | 0 | 0 | 0 | 0 | 0 | 0 |  |  |  | 0 |  |  |  |  | 0 | 0 | 0 | 0 | 0
1980 | 4 | 1980-04-24 | 0 | 0 | 0 | 0 | 0 | 0 |  | 0 |  | 0 | 0 | 0 | 0 | 0 | 0 | 0 | 0 | 0 | 0 | 0 | 0 | 0 | 0 | 0 |  |  |  | 0 |  |  |  |  | 0 | 0 | 0 | 0 | 0
1980 | 4 | 1980-04-25 | 0 | 0 | 0 | 0 | 0 | 0 |  | 0 |  | 0 | 0 | 0 | 0 | 0 | 0 | 0 | 0 | 0 | 0 | 0 | 0 | 0 | 0 | 0 |  |  |  | 0 |  |  |  |  | 0 | 0 | 0 | 0 | 0
1980 | 4 | 1980-04-26 | 0 | 0 | 0 | 0 | 0 | 0 |  | 0 |  | 0 | 0 | 0 | 0 | 0 | 0 | 0 | 0 | 0 | 0 | 0 | 0 | 0 | 0 | 0 |  |  |  | 0 |  |  |  |  | 0 | 0 | 0 | 0 | 0
1980 | 4 | 1980-04-27 | 0 | 0 | 0 | 0 | 0 | 0 |  | 0 |  | 0 | 0 | 0 | 0 | 0 | 0 | 0 | 0 | 0 | 0 | 0 | 0 | 0 | 0 | 0 |  |  |  | 0 |  |  |  |  | 0 | 0 | 0 | 0 | 0
1980 | 4 | 1980-04-28 | 0 | 0 | 0 | 0 | 0 | 0 |  | 0 |  | 0 | 0 | 0 | 0 | 0 | 0 | 0 | 0 | 0 | 0 | 0 | 0 | 0 | 0 | 0 |  |  |  | 0 |  |  |  |  | 0 | 0 | 0 | 0 | 0
1980 | 4 | 1980-04-29 | 0 | 0 | 0 | 0 | 0 | 0 |  | 0 |  | 0 | 0 | 0 | 0 | 0 | 0 | 0 | 0 | 0 | 0 | 0 | 0 | 0 | 0 | 0 |  |  |  | 0 |  |  |  |  | 0 | 0 | 0 | 0 | 0
1980 | 4 | 1980-04-30 | 0 | 0 | 0 | 0 | 0 | 0 |  | 0 |  | 0 | 0 | 0 | 0 | 0 | 0 | 0 | 0 | 0 | 0 | 0 | 0 | 0 | 0 | 0 |  |  |  | 0 |  |  |  |  | 0 | 0 | 0 | 0 | 0
1980 | 5 | 1980-05-01 | 0 | 0 | 0 | 0 | 0 | 0 |  | 0 |  | 0 | 0 | 0 | 0 | 0 | 0 | 0 | 0 | 0 | 0 | 0 | 0 | 0 | 0 | 0 |  |  |  | 0 |  |  |  |  | 0 | 0 | 0 | 0 | 0
1980 | 5 | 1980-05-02 | 0 | 0 | 0 | 0 | 0 | 0 |  | 0 |  | 0 | 0 | 0 | 0 | 0 | 0 | 0 | 0 | 0 | 0 | 0 | 0 | 0 | 0 | 0 |  |  |  | 0 |  |  |  |  | 0 | 0 | 0 | 0 | 0
1980 | 5 | 1980-05-03 | 0 | 0 | 0 | 0 | 0 | 0 |  | 0 |  | 0 | 0 | 0 | 0 | 0 | 0 | 0 | 0 | 0 | 0 | 0 | 0 | 0 | 0 | 0 |  |  |  | 0 |  |  |  |  | 0 | 0 | 0 | 0 | 0
1980 | 5 | 1980-05-04 | 0 | 0 | 0 | 0 | 0 | 0 |  | 0 |  | 0 | 0 | 0 | 0 | 0 | 0 | 0 | 0 | 0 | 0 | 0 | 0 | 0 | 0 | 0 |  |  |  | 0 |  |  |  |  | 0 | 0 | 0 | 0 | 0
1980 | 5 | 1980-05-05 | 0 | 0 | 0 | 0 | 0 | 0 |  | 0 |  | 0 | 0 | 4 | 0 | 10 | 1 | 1 | 1 | 0 | 0 | 0 | 0 | 0 | 0 | 0 |  |  |  | 0 |  |  |  |  | 17 | 0 | 0 | 0 | 17
1980 | 5 | 1980-05-06 | 0 | 0 | 0 | 0 | 0 | 0 |  | 0 |  | 0 | 0 | 4 | 0 | 10 | 1 | 1 | 1 | 0 | 0 | 0 | 0 | 0 | 0 | 0 |  |  |  | 0 |  |  |  |  | 17 | 0 | 0 | 0 | 17
1980 | 5 | 1980-05-07 | 0 | 0 | 0 | 0 | 0 | 0 |  | 0 |  | 0 | 0 | 4 | 0 | 10 | 1 | 1 | 1 | 0 | 0 | 0 | 0 | 0 | 0 | 0 |  |  |  | 0 |  |  |  |  | 17 | 0 | 0 | 0 | 17
1980 | 5 | 1980-05-08 | 0 | 0 | 0 | 0 | 0 | 0 |  | 0 |  | 0 | 0 | 4 | 0 | 10 | 1 | 1 | 1 | 0 | 0 | 0 | 0 | 0 | 0 | 0 |  |  |  | 0 |  |  |  |  | 17 | 0 | 0 | 0 | 17
1980 | 5 | 1980-05-09 | 0 | 0 | 0 | 0 | 0 | 0 |  | 0 |  | 0 | 0 | 4 | 0 | 10 | 1 | 1 | 1 | 0 | 0 | 0 | 0 | 0 | 0 | 0 |  |  |  | 0 |  |  |  |  | 17 | 0 | 0 | 0 | 17
1980 | 5 | 1980-05-10 | 0 | 0 | 0 | 0 | 0 | 0 |  | 0 |  | 0 | 0 | 4 | 0 | 10 | 1 | 1 | 1 | 0 | 0 | 0 | 0 | 0 | 0 | 0 |  |  |  | 0 |  |  |  |  | 17 | 0 | 0 | 0 | 17
1980 | 5 | 1980-05-11 | 0 | 0 | 0 | 0 | 0 | 0 |  | 0 |  | 0 | 0 | 4 | 0 | 10 | 1 | 1 | 1 | 0 | 0 | 0 | 0 | 0 | 0 | 0 |  |  |  | 0 |  |  |  |  | 17 | 0 | 0 | 0 | 17
1980 | 5 | 1980-05-12 | 0 | 0 | 0 | 0 | 0 | 0 |  | 0 |  | 0 | 0 | 4 | 0 | 10 | 1 | 1 | 1 | 0 | 0 | 0 | 0 | 0 | 0 | 0 |  |  |  | 0 |  |  |  |  | 17 | 0 | 0 | 0 | 17
1980 | 5 | 1980-05-13 | 0 | 0 | 0 | 0 | 0 | 0 |  | 0 |  | 0 | 0 | 4 | 0 | 10 | 1 | 1 | 1 | 0 | 0 | 0 | 0 | 0 | 0 | 0 |  |  |  | 0 |  |  |  |  | 17 | 0 | 0 | 0 | 17
1980 | 5 | 1980-05-14 | 0 | 0 | 0 | 0 | 0 | 0 |  | 0 |  | 0 | 0 | 4.5 | 0 | 4 | 1.5 | 2 | 2 | 0 | 0 | 0 | 0 | 0 | 0 | 0 |  |  |  | 0 |  |  |  |  | 14 | 0 | 0 | 0 | 14
1980 | 5 | 1980-05-15 | 0 | 0 | 0 | 0 | 0 | 0 |  | 0 |  | 0 | 0 | 4.5 | 0 | 4 | 1.5 | 2 | 2 | 0 | 0 | 0 | 0 | 0 | 0 | 0 |  |  |  | 0 |  |  |  |  | 14 | 0 | 0 | 0 | 14
1980 | 5 | 1980-05-16 | 0 | 0 | 0 | 0 | 0 | 0 |  | 0 |  | 0 | 0 | 4.5 | 0 | 4 | 1.5 | 2 | 2 | 0 | 0 | 0 | 0 | 0 | 0 | 0 |  |  |  | 0 |  |  |  |  | 14 | 0 | 0 | 0 | 14
1980 | 5 | 1980-05-17 | 0 | 0 | 0 | 0 | 0 | 0 |  | 0 |  | 0 | 0 | 4.5 | 0 | 4 | 1.5 | 2 | 2 | 0 | 0 | 0 | 0 | 0 | 0 | 0 |  |  |  | 0 |  |  |  |  | 14 | 0 | 0 | 0 | 14
1980 | 5 | 1980-05-18 | 0 | 0 | 0 | 0 | 0 | 0 |  | 0 |  | 0 | 0 | 4.5 | 0 | 4 | 1.5 | 2 | 2 | 0 | 0 | 0 | 0 | 0 | 0 | 0 |  |  |  | 0 |  |  |  |  | 14 | 0 | 0 | 0 | 14
1980 | 5 | 1980-05-19 | 0 | 0 | 0 | 0 | 0 | 0 |  | 0 |  | 0 | 0 | 4.5 | 0 | 4 | 1.5 | 2 | 2 | 0 | 0 | 0 | 0 | 0 | 0 | 0 |  |  |  | 0 |  |  |  |  | 14 | 0 | 0 | 0 | 14
1980 | 5 | 1980-05-20 | 0 | 0 | 0 | 0 | 4 | 0 |  | 0 |  | 0 | 0 | 4.5 | 0 | 4 | 1.5 | 2 | 2 | 0 | 0 | 0 | 0 | 4 | 0 | 0 |  |  |  | 0 |  |  |  |  | 14 | 0 | 4 | 4 | 22
1980 | 5 | 1980-05-21 | 0 | 0 | 0 | 0 | 4 | 0 |  | 0 |  | 0 | 0 | 4.5 | 0 | 4 | 1.5 | 2 | 2 | 0 | 0 | 0 | 0 | 4 | 0 | 0 |  |  |  | 0 |  |  |  |  | 14 | 0 | 4 | 4 | 22
1980 | 5 | 1980-05-22 | 0 | 0 | 0 | 0 | 4 | 0 |  | 0 |  | 0 | 0 | 4.5 | 0 | 4 | 1.5 | 2 | 2 | 0 | 0 | 0 | 0 | 4 | 0 | 0 |  |  |  | 0 |  |  |  |  | 14 | 0 | 4 | 4 | 22
1980 | 5 | 1980-05-23 | 0 | 0 | 0 | 0 | 4 | 0 |  | 0 |  | 7 | 31 | 4.5 | 0 | 4 | 2 | 3 | 2 | 0 | 6 | 0.5 | 0 | 4 | 0 | 0 |  |  |  | 0 |  |  |  |  | 46.5 | 13.5 | 4 | 4 | 68
1980 | 5 | 1980-05-24 | 0 | 0 | 0 | 0 | 4 | 0 |  | 0 |  | 7 | 31 | 4.5 | 0 | 4 | 2 | 3 | 2 | 0 | 6 | 0.5 | 0 | 4 | 0 | 0 |  |  |  | 0 |  |  |  |  | 46.5 | 13.5 | 4 | 4 | 68
1980 | 5 | 1980-05-25 | 0 | 0 | 0 | 0 | 4 | 0 |  | 0 |  | 7 | 31 | 4.5 | 0 | 4 | 2 | 3 | 2 | 0 | 6 | 0.5 | 0 | 4 | 0 | 0 |  |  |  | 0 |  |  |  |  | 46.5 | 13.5 | 4 | 4 | 68
1980 | 5 | 1980-05-26 | 0 | 0 | 0 | 0 | 4 | 0 |  | 0 |  | 7 | 31 | 4.5 | 0 | 4 | 2 | 3 | 2 | 0 | 6 | 0.5 | 0 | 4 | 0 | 0 |  |  |  | 0 |  |  |  |  | 46.5 | 13.5 | 4 | 4 | 68
1980 | 5 | 1980-05-27 | 0 | 0 | 0 | 0 | 4 | 0 |  | 0 |  | 7 | 50 | 4.5 | 0 | 1.5 | 1.5 | 2.5 | 3 | 0 | 6 | 0.5 | 0 | 4 | 0 | 0 |  |  |  | 0 |  |  |  |  | 63 | 13.5 | 4 | 4 | 84.5
1980 | 5 | 1980-05-28 | 18 | 0 | 0 | 0 | 4 | 0 |  | 0 |  | 7 | 50 | 4.5 | 0 | 1.5 | 1.5 | 2.5 | 3 | 0 | 6 | 0.5 | 0 | 4 | 0 | 0 |  |  |  | 0 |  |  |  |  | 63 | 13.5 | 4 | 22 | 102.5
1980 | 5 | 1980-05-29 | 18 | 0 | 0 | 0 | 4 | 0 |  | 0 |  | 7 | 50 | 4.5 | 0 | 1.5 | 1.5 | 2.5 | 3 | 0 | 6 | 0.5 | 0 | 4 | 0 | 0 |  |  |  | 0 |  |  |  |  | 63 | 13.5 | 4 | 22 | 102.5
1980 | 5 | 1980-05-30 | 18 | 0 | 0 | 3 | 12 | 0 |  | 0 |  | 7 | 50 | 4.5 | 0 | 1.5 | 1.5 | 2.5 | 3 | 0 | 6 | 0.5 | 0 | 4 | 1 | 0 |  |  |  | 0 |  |  |  |  | 63 | 13.5 | 16 | 22 | 114.5
1980 | 5 | 1980-05-31 | 18 | 0 | 0 | 3 | 12 | 0 |  | 0 |  | 7 | 50 | 4.5 | 0 | 1.5 | 1.5 | 2.5 | 3 | 0 | 6 | 0.5 | 0 | 4 | 1 | 0 |  |  |  | 0 |  |  |  |  | 63 | 13.5 | 16 | 22 | 114.5
1980 | 6 | 1980-06-01 | 18 | 0 | 0 | 3 | 12 | 0 |  | 0 |  | 7 | 50 | 4.5 | 0 | 1.5 | 1.5 | 2.5 | 3 | 0 | 6 | 0.5 | 0 | 4 | 1 | 0 |  |  |  | 0 |  |  |  |  | 63 | 13.5 | 16 | 22 | 114.5
1980 | 6 | 1980-06-02 | 18 | 0 | 1.5 | 3 | 12 | 0 |  | 0 |  | 8.5 | 148 | 0 | 0 | 0 | 0 | 0 | 0 | 0 | 6 | 1 | 0 | 4 | 1 | 0 |  |  |  | 0 |  |  |  |  | 148 | 17 | 16 | 22 | 203
1980 | 6 | 1980-06-03 | 18 | 0 | 1.5 | 3 | 12 | 0 |  | 0 |  | 8.5 | 148 | 0 | 0 | 0 | 0 | 0 | 0 | 0 | 6 | 1 | 0 | 4 | 1 | 0 |  |  |  | 0 |  |  |  |  | 148 | 17 | 16 | 22 | 203
1980 | 6 | 1980-06-04 | 25 | 0 | 1.5 | 3 | 12 | 0 |  | 2 |  | 8.5 | 148 | 0 | 0 | 0 | 0 | 0 | 0 | 0 | 6 | 1 | 0 | 4 | 1 | 0 |  |  |  | 0 |  |  |  |  | 148 | 17 | 16 | 31 | 212
1980 | 6 | 1980-06-05 | 25 | 0 | 1.5 | 7.5 | 32 | 0 |  | 2 |  | 8.5 | 148 | 0 | 0 | 0 | 0 | 0 | 0 | 0 | 6 | 1 | 2.5 | 4 | 1.5 | 1.5 |  |  |  | 0 |  |  |  |  | 148 | 17 | 45 | 31 | 241
1980 | 6 | 1980-06-06 | 25 | 0 | 1.5 | 7.5 | 32 | 0 |  | 2 |  | 8.5 | 148 | 0 | 0 | 0 | 0 | 0 | 0 | 0 | 6 | 1 | 2.5 | 4 | 1.5 | 1.5 |  |  |  | 0 |  |  |  |  | 148 | 17 | 45 | 31 | 241
1980 | 6 | 1980-06-07 | 25 | 0 | 1.5 | 7.5 | 32 | 0 |  | 2 |  | 8.5 | 148 | 0 | 0 | 0 | 0 | 0 | 0 | 0 | 6 | 1 | 2.5 | 4 | 1.5 | 1.5 |  |  |  | 0 |  |  |  |  | 148 | 17 | 45 | 31 | 241
1980 | 6 | 1980-06-08 | 25 | 0 | 1.5 | 7.5 | 32 | 0 |  | 2 |  | 8.5 | 148 | 0 | 0 | 0 | 0 | 0 | 0 | 0 | 6 | 1 | 2.5 | 4 | 1.5 | 1.5 |  |  |  | 0 |  |  |  |  | 148 | 17 | 45 | 31 | 241
1980 | 6 | 1980-06-09 | 25 | 0 | 1.5 | 7.5 | 32 | 0 |  | 2 |  | 8.5 | 144 | 0 | 0 | 0 | 0 | 0 | 0 | 0 | 6 | 1 | 2.5 | 4 | 1.5 | 1.5 |  |  |  | 0 |  |  |  |  | 144 | 17 | 45 | 31 | 237
1980 | 6 | 1980-06-10 | 25 | 0 | 1.5 | 7.5 | 32 | 0 |  | 2 |  | 8.5 | 144 | 0 | 0 | 0 | 0 | 0 | 0 | 0 | 6 | 1 | 2.5 | 4 | 1.5 | 1.5 |  |  |  | 0 |  |  |  |  | 144 | 17 | 45 | 31 | 237
1980 | 6 | 1980-06-11 | 29.7 | 0 | 1.5 | 7.5 | 32 | 0 |  | 2 |  | 8.5 | 139 | 0 | 0 | 0 | 0 | 0 | 0 | 0 | 6 | 1 | 2.5 | 4 | 1.5 | 1.5 |  |  |  | 0 |  |  |  |  | 139 | 17 | 45 | 35.7 | 236.7
1980 | 6 | 1980-06-12 | 29.7 | 0 | 1.5 | 7.5 | 32 | 0 |  | 2 |  | 8.5 | 139 | 0 | 0 | 0 | 0 | 0 | 0 | 0 | 6 | 1 | 2.5 | 4 | 1.5 | 1.5 |  |  |  | 0 |  |  |  |  | 139 | 17 | 45 | 35.7 | 236.7
1980 | 6 | 1980-06-13 | 29.7 | 0 | 1.5 | 7.5 | 32 | 0 |  | 2 |  | 8.5 | 139 | 0 | 0 | 0 | 0 | 0 | 0 | 0 | 6 | 1 | 2.5 | 4 | 1.5 | 1.5 |  |  |  | 4 |  |  |  |  | 139 | 21 | 45 | 35.7 | 240.7
1980 | 6 | 1980-06-14 | 29.7 | 0 | 1.5 | 7.5 | 32 | 0 |  | 2 |  | 8.5 | 139 | 0 | 0 | 0 | 0 | 0 | 0 | 0 | 6 | 1 | 2.5 | 4 | 1.5 | 1.5 |  |  |  | 4 |  |  |  |  | 139 | 21 | 45 | 35.7 | 240.7
1980 | 6 | 1980-06-15 | 29.7 | 0 | 1.5 | 7.5 | 32 | 0 |  | 2 |  | 8.5 | 139 | 0 | 0 | 0 | 0 | 0 | 0 | 0 | 6 | 1 | 2.5 | 4 | 1.5 | 1.5 |  |  |  | 4 |  |  |  |  | 139 | 21 | 45 | 35.7 | 240.7
1980 | 6 | 1980-06-16 | 29.7 | 0 | 1.5 | 7.5 | 32 | 0 |  | 2 |  | 8.5 | 144 | 0 | 0 | 0 | 0 | 0 | 0 | 0 | 6 | 1 | 2.5 | 4 | 1.5 | 1.5 |  |  |  | 10 |  |  |  |  | 144 | 27 | 45 | 35.7 | 251.7
1980 | 6 | 1980-06-17 | 29.7 | 0 | 1.5 | 7.5 | 32 | 0 |  | 2 |  | 8.5 | 144 | 0 | 0 | 0 | 0 | 0 | 0 | 0 | 6 | 1 | 2.5 | 4 | 1.5 | 1.5 |  |  |  | 18 |  |  |  |  | 144 | 35 | 45 | 35.7 | 259.7
1980 | 6 | 1980-06-18 | 31 | 0 | 1.5 | 7.5 | 32 | 0 |  | 3.5 |  | 8.5 | 144 | 0 | 0 | 0 | 0 | 0 | 0 | 0 | 6 | 1 | 2.5 | 4 | 1.5 | 1.5 |  |  |  | 18 |  |  |  |  | 144 | 35 | 45 | 38.5 | 262.5
1980 | 6 | 1980-06-19 | 31 | 0 | 1.5 | 7.5 | 32 | 0 |  | 3.5 |  | 8.5 | 144 | 0 | 0 | 0 | 0 | 0 | 0 | 0 | 6 | 1 | 2.5 | 4 | 1.5 | 1.5 |  |  |  | 18 |  |  |  |  | 144 | 35 | 45 | 38.5 | 262.5
1980 | 6 | 1980-06-20 | 31 | 0 | 1.5 | 7.5 | 32 | 0 |  | 3.5 |  | 8.5 | 144 | 0 | 0 | 0 | 0 | 0 | 0 | 0 | 6 | 1 | 2.5 | 4 | 1.5 | 1.5 |  |  |  | 29 |  |  |  |  | 144 | 46 | 45 | 38.5 | 273.5
1980 | 6 | 1980-06-21 | 31 | 0 | 1.5 | 7.5 | 32 | 0 |  | 3.5 |  | 8.5 | 144 | 0 | 0 | 0 | 0 | 0 | 0 | 0 | 6 | 1 | 2.5 | 4 | 1.5 | 1.5 |  |  |  | 29 |  |  |  |  | 144 | 46 | 45 | 38.5 | 273.5
1980 | 6 | 1980-06-22 | 31 | 0 | 1.5 | 7.5 | 32 | 0 |  | 3.5 |  | 8.5 | 144 | 0 | 0 | 0 | 0 | 0 | 0 | 0 | 6 | 1 | 2.5 | 4 | 1.5 | 1.5 |  |  |  | 29 |  |  |  |  | 144 | 46 | 45 | 38.5 | 273.5
1980 | 6 | 1980-06-23 | 31 | 0 | 1.5 | 7.5 | 32 | 0 |  | 3.5 |  | 8.5 | 144 | 0 | 0 | 0 | 0 | 0 | 0 | 0 | 6 | 1 | 2.5 | 4 | 1.5 | 1.5 |  |  |  | 29 |  |  |  |  | 144 | 46 | 45 | 38.5 | 273.5
1980 | 6 | 1980-06-24 | 31 | 0 | 1.5 | 7.5 | 32 | 0 |  | 3.5 |  | 8.5 | 144 | 0 | 0 | 0 | 0 | 0 | 0 | 0 | 6 | 1 | 2.5 | 4 | 1.5 | 1.5 |  |  |  | 30 |  |  |  |  | 144 | 47 | 45 | 38.5 | 274.5
1980 | 6 | 1980-06-25 | 31 | 0 | 1.5 | 7.5 | 32 | 0 |  | 3.5 |  | 8.5 | 144 | 0 | 0 | 0 | 0 | 0 | 0 | 0 | 6 | 1 | 2.5 | 4 | 1.5 | 1.5 |  |  |  | 30 |  |  |  |  | 144 | 47 | 45 | 38.5 | 274.5
1980 | 6 | 1980-06-26 | 31 | 0 | 1.5 | 7.5 | 32 | 0 |  | 3.5 |  | 8.5 | 144 | 0 | 0 | 0 | 0 | 0 | 0 | 0 | 6 | 1 | 2.5 | 4 | 1.5 | 1.5 |  |  |  | 30 |  |  |  |  | 144 | 47 | 45 | 38.5 | 274.5
1980 | 6 | 1980-06-27 | 31 | 0 | 1.5 | 7.5 | 32 | 0 |  | 3.5 |  | 8.5 | 144 | 0 | 0 | 0 | 0 | 0 | 0 | 0 | 6 | 1 | 2.5 | 4 | 1.5 | 1.5 |  |  |  | 29 |  |  |  |  | 144 | 46 | 45 | 38.5 | 273.5
1980 | 6 | 1980-06-28 | 31 | 0 | 1.5 | 7.5 | 32 | 0 |  | 3.5 |  | 8.5 | 144 | 0 | 0 | 0 | 0 | 0 | 0 | 0 | 6 | 1 | 2.5 | 4 | 1.5 | 1.5 |  |  |  | 28 |  |  |  |  | 144 | 45 | 45 | 38.5 | 272.5
1980 | 6 | 1980-06-29 | 31 | 0 | 1.5 | 7.5 | 32 | 0 |  | 3.5 |  | 8.5 | 144 | 0 | 0 | 0 | 0 | 0 | 0 | 0 | 6 | 1 | 2.5 | 4 | 1.5 | 1.5 |  |  |  | 28 |  |  |  |  | 144 | 45 | 45 | 38.5 | 272.5
1980 | 6 | 1980-06-30 | 31 | 0 | 1.5 | 7.5 | 32 | 0 |  | 3.5 |  | 8.5 | 150 | 0 | 0 | 0 | 0 | 0 | 0 | 0 | 6 | 1 | 2.5 | 4 | 1.5 | 1.5 |  |  |  | 28 |  |  |  |  | 150 | 45 | 45 | 38.5 | 278.5
1980 | 7 | 1980-07-01 | 31 | 0 | 1.5 | 3.5 | 28 | 0 |  | 3.5 |  | 8.5 | 150 | 0 | 0 | 0 | 0 | 0 | 0 | 0 | 6 | 1 | 1 | 4 | 1.75 | 1.5 |  |  |  | 28 |  |  |  |  | 150 | 45 | 35.75 | 38.5 | 269.25
1980 | 7 | 1980-07-02 | 31 | 0 | 1.5 | 3.5 | 28 | 0 |  | 3.5 |  | 8.5 | 150 | 0 | 0 | 2 | 0 | 0 | 0 | 0 | 6 | 1 | 1 | 0 | 1.75 | 1.5 |  |  |  | 28 |  |  |  |  | 152 | 45 | 35.75 | 34.5 | 267.25
1980 | 7 | 1980-07-03 | 31 | 0 | 1.5 | 3.5 | 28 | 0 |  | 3.5 |  | 8.5 | 150 | 0 | 0 | 2 | 0 | 0 | 0 | 0 | 6 | 1 | 1 | 0 | 1.75 | 1.5 |  |  |  | 28 |  |  |  |  | 152 | 45 | 35.75 | 34.5 | 267.25
1980 | 7 | 1980-07-04 | 31 | 0 | 1.5 | 3.5 | 28 | 0 |  | 3.5 |  | 8.5 | 150 | 0 | 0 | 2 | 0 | 0 | 0 | 0 | 6 | 1 | 1 | 0 | 1.75 | 1.5 |  |  |  | 28 |  |  |  |  | 152 | 45 | 35.75 | 34.5 | 267.25
1980 | 7 | 1980-07-05 | 31 | 0 | 1.5 | 3.5 | 28 | 0 |  | 3.5 |  | 8.5 | 150 | 0 | 0 | 2 | 0 | 0 | 0 | 0 | 6 | 1 | 1 | 0 | 1.75 | 1.5 |  |  |  | 28 |  |  |  |  | 152 | 45 | 35.75 | 34.5 | 267.25
1980 | 7 | 1980-07-06 | 31 | 0 | 1.5 | 3.5 | 28 | 0 |  | 3.5 |  | 8.5 | 150 | 0 | 0 | 2 | 0 | 0 | 0 | 0 | 6 | 1 | 1 | 0 | 1.75 | 1.5 |  |  |  | 28 |  |  |  |  | 152 | 45 | 35.75 | 34.5 | 267.25
1980 | 7 | 1980-07-07 | 31 | 0 | 1.5 | 3.5 | 28 | 0 |  | 3.5 |  | 8.5 | 144 | 0 | 0 | 2 | 0 | 0 | 0 | 0 | 6 | 0.5 | 1 | 0 | 1.75 | 1.5 |  |  |  | 28 |  |  |  |  | 146 | 44.5 | 35.75 | 34.5 | 260.75
1980 | 7 | 1980-07-08 | 31 | 0 | 1.5 | 3.5 | 25 | 0 |  | 1.5 |  | 8.5 | 144 | 0 | 0 | 2 | 0 | 0 | 0 | 0 | 6 | 0.5 | 1 | 0 | 1.75 | 1.5 |  |  |  | 28 |  |  |  |  | 146 | 44.5 | 32.75 | 32.5 | 255.75
1980 | 7 | 1980-07-09 | 31 | 0 | 1.5 | 3.5 | 25 | 0 |  | 1.5 |  | 8.5 | 144 | 0 | 0 | 2 | 0 | 0 | 0 | 0 | 6 | 0.5 | 1 | 0 | 1.75 | 1.5 |  |  |  | 28 |  |  |  |  | 146 | 44.5 | 32.75 | 32.5 | 255.75
1980 | 7 | 1980-07-10 | 42.1 | 0 | 1.5 | 3.5 | 25 | 0 |  | 1.5 |  | 8.5 | 144 | 0 | 0 | 2 | 0 | 0 | 0 | 0 | 6 | 0.5 | 1 | 0 | 1.75 | 1.5 |  |  |  | 28 |  |  |  |  | 146 | 44.5 | 32.75 | 43.6 | 266.85
1980 | 7 | 1980-07-11 | 42.1 | 0 | 1.5 | 3.5 | 25 | 0 |  | 1.5 |  | 8.5 | 144 | 0 | 0 | 2 | 0 | 0 | 0 | 0 | 6 | 0.5 | 1 | 0 | 1.75 | 1.5 |  |  |  | 28 |  |  |  |  | 146 | 44.5 | 32.75 | 43.6 | 266.85
1980 | 7 | 1980-07-12 | 42.1 | 0 | 1.5 | 3.5 | 25 | 0 |  | 1.5 |  | 8.5 | 144 | 0 | 0 | 2 | 0 | 0 | 0 | 0 | 6 | 0.5 | 1 | 0 | 1.75 | 1.5 |  |  |  | 28 |  |  |  |  | 146 | 44.5 | 32.75 | 43.6 | 266.85
1980 | 7 | 1980-07-13 | 42.1 | 0 | 1.5 | 3.5 | 25 | 0 |  | 1.5 |  | 8.5 | 144 | 0 | 0 | 2 | 0 | 0 | 0 | 0 | 6 | 0.5 | 1 | 0 | 1.75 | 1.5 |  |  |  | 28 |  |  |  |  | 146 | 44.5 | 32.75 | 43.6 | 266.85
1980 | 7 | 1980-07-14 | 42.1 | 0 | 1.5 | 3.5 | 25 | 25 |  | 1.5 |  | 8.5 | 139 | 0 | 0 | 2 | 0 | 0 | 0 | 0 | 6 | 0.5 | 1 | 0 | 1.75 | 1.5 |  |  |  | 28 |  |  |  |  | 141 | 44.5 | 32.75 | 43.6 | 261.85
1980 | 7 | 1980-07-15 | 42.1 | 0 | 1.5 | 2 | 24.5 | 25 |  | 1.5 |  | 8.5 | 139 | 0 | 0 | 2 | 0 | 0 | 0 | 0 | 6 | 0.5 | 1 | 0 | 1.5 | 1.5 |  |  |  | 28 |  |  |  |  | 141 | 44.5 | 30.5 | 43.6 | 259.6
1980 | 7 | 1980-07-16 | 42.1 | 0 | 1.5 | 2 | 24.5 | 25 |  | 1.5 |  | 8.5 | 134 | 0 | 0 | 2 | 0 | 0 | 0 | 0 | 6 | 0.5 | 1 | 0 | 1.5 | 1.5 |  |  |  | 16 |  |  |  |  | 136 | 32.5 | 30.5 | 43.6 | 242.6
1980 | 7 | 1980-07-17 | 42.1 | 0 | 1.5 | 2 | 24.5 | 25 |  | 1.5 |  | 8.5 | 152.5 | 0 | 0 | 2 | 0 | 0 | 0 | 0 | 6 | 0.5 | 1 | 0 | 1.5 | 1.5 |  |  |  | 15 |  |  |  |  | 154.5 | 31.5 | 30.5 | 43.6 | 260.1
1980 | 7 | 1980-07-18 | 42.1 | 0 | 1.5 | 2 | 24.5 | 25 |  | 1.5 |  | 8.5 | 152.5 | 0 | 0 | 2 | 0 | 0 | 0 | 0 | 6 | 0.5 | 1 | 0 | 1.5 | 1.5 |  |  |  | 14 |  |  |  |  | 154.5 | 30.5 | 30.5 | 43.6 | 259.1
1980 | 7 | 1980-07-19 | 42.1 | 0 | 1.5 | 2 | 24.5 | 25 |  | 1.5 |  | 8.5 | 152.5 | 0 | 0 | 2 | 0 | 0 | 0 | 0 | 6 | 0.5 | 1 | 0 | 1.5 | 1.5 |  |  |  | 13 |  |  |  |  | 154.5 | 29.5 | 30.5 | 43.6 | 258.1
1980 | 7 | 1980-07-20 | 42.1 | 0 | 1.5 | 2 | 24.5 | 25 |  | 1.5 |  | 8.5 | 152.5 | 0 | 0 | 2 | 0 | 0 | 0 | 0 | 6 | 0.5 | 1 | 0 | 1.5 | 1.5 |  |  |  | 12 |  |  |  |  | 154.5 | 28.5 | 30.5 | 43.6 | 257.1
1980 | 7 | 1980-07-21 | 18.5 | 0 | 1.25 | 2 | 21.3 | 15 |  | 1.5 |  | 8.5 | 131 | 0 | 0 | 2 | 0 | 0 | 0 | 0 | 6 | 0.5 | 1 | 0 | 1.19 | 1.25 |  |  |  | 11 |  |  |  |  | 133 | 27.25 | 26.74 | 20 | 206.99
1980 | 7 | 1980-07-22 | 18.5 | 0 | 1.25 | 7.5 | 14.8 | 15 |  | 1.5 |  | 8.5 | 131 | 0 | 0 | 2 | 0 | 0 | 0 | 0 | 6 | 0.5 | 1 | 0 | 0.5 | 1.25 |  |  |  | 11 |  |  |  |  | 133 | 27.25 | 25.05 | 20 | 205.3
1980 | 7 | 1980-07-23 | 18.5 | 0 | 1.25 | 7.5 | 14.8 | 15 |  | 1.5 |  | 8.5 | 131 | 0 | 0 | 0 | 0 | 0 | 0 | 0 | 6 | 0.5 | 1 | 0 | 0.5 | 1.25 |  |  |  | 10 |  |  |  |  | 131 | 26.25 | 25.05 | 20 | 202.3
1980 | 7 | 1980-07-24 | 18.5 | 0 | 1.25 | 7.5 | 14.8 | 15 |  | 1.5 |  | 8.5 | 131 | 0 | 0 | 0 | 0 | 0 | 0 | 0 | 6 | 0.5 | 1 | 0 | 0.5 | 1.25 |  |  |  | 9.3 |  |  |  |  | 131 | 25.55 | 25.05 | 20 | 201.6
1980 | 7 | 1980-07-25 | 18.5 | 0 | 1.25 | 7.5 | 14.8 | 15 |  | 1.5 |  | 8.5 | 131 | 0 | 0 | 0 | 0 | 0 | 0 | 0 | 6 | 0.5 | 1 | 0 | 0.5 | 1.25 |  |  |  | 8.9 |  |  |  |  | 131 | 25.15 | 25.05 | 20 | 201.2
1980 | 7 | 1980-07-26 | 18.5 | 0 | 1.25 | 7.5 | 14.8 | 15 |  | 1.5 |  | 8.5 | 131 | 0 | 0 | 0 | 0 | 0 | 0 | 0 | 6 | 0.5 | 1 | 0 | 0.5 | 1.25 |  |  |  | 8.4 |  |  |  |  | 131 | 24.65 | 25.05 | 20 | 200.7
1980 | 7 | 1980-07-27 | 18.5 | 0 | 1.25 | 7.5 | 14.8 | 15 |  | 1.5 |  | 8.5 | 131 | 0 | 0 | 0 | 0 | 0 | 0 | 0 | 6 | 0.5 | 1 | 0 | 0.5 | 1.25 |  |  |  | 8.1 |  |  |  |  | 131 | 24.35 | 25.05 | 20 | 200.4
1980 | 7 | 1980-07-28 | 18.5 | 0 | 1.25 | 7.5 | 14.8 | 15 |  | 1.5 |  | 8.5 | 146 | 0 | 0 | 0 | 0 | 0 | 0 | 0 | 6 | 0.5 | 1 | 0 | 0.5 | 1.25 |  |  |  | 7.3 |  |  |  |  | 146 | 23.55 | 25.05 | 20 | 214.6
1980 | 7 | 1980-07-29 | 18.5 | 0 | 1.25 | 7.5 | 14.8 | 15 |  | 1.5 |  | 8.5 | 146 | 0 | 0 | 0 | 0 | 0 | 0 | 0 | 6 | 0.5 | 1 | 0 | 0.5 | 1.25 |  |  |  | 7.2 |  |  |  |  | 146 | 23.45 | 25.05 | 20 | 214.5
1980 | 7 | 1980-07-30 | 18.5 | 0 | 1.25 | 7.5 | 14.8 | 15 |  | 1.5 |  | 8.5 | 146 | 0 | 0 | 0 | 0 | 0 | 0 | 0 | 6 | 0.5 | 1 | 0 | 0.5 | 1.25 |  |  |  | 6.6 |  |  |  |  | 146 | 22.85 | 25.05 | 20 | 213.9
1980 | 7 | 1980-07-31 | 18.5 | 0 | 1.25 | 7.5 | 14.8 | 15 |  | 0 |  | 8.5 | 146 | 0 | 0 | 0 | 0 | 0 | 0 | 0 | 6 | 0.5 | 1 | 0 | 0.5 | 1.25 |  |  |  | 6 |  |  |  |  | 146 | 22.25 | 25.05 | 18.5 | 211.8
1980 | 8 | 1980-08-01 | 18.5 | 0 | 1.25 | 7.5 | 14.8 | 15 |  | 0 |  | 8.5 | 143.5 | 0 | 0 | 0 | 0 | 0 | 0 | 0 | 6 | 0.5 | 1 | 0 | 0.5 | 1.25 |  |  |  | 6 |  |  |  |  | 143.5 | 22.25 | 25.05 | 18.5 | 209.3
1980 | 8 | 1980-08-02 | 18.5 | 0 | 1.25 | 7.5 | 14.8 | 15 |  | 0 |  | 8.5 | 143.5 | 0 | 0 | 0 | 0 | 0 | 0 | 0 | 6 | 0.5 | 1 | 0 | 0.5 | 1.25 |  |  |  | 5.9 |  |  |  |  | 143.5 | 22.15 | 25.05 | 18.5 | 209.2
1980 | 8 | 1980-08-03 | 18.5 | 0 | 1.25 | 7.5 | 14.8 | 15 |  | 0 |  | 8.5 | 143.5 | 0 | 0 | 0 | 0 | 0 | 0 | 0 | 6 | 0.5 | 1 | 0 | 0.5 | 1.25 |  |  |  | 5.5 |  |  |  |  | 143.5 | 21.75 | 25.05 | 18.5 | 208.8
1980 | 8 | 1980-08-04 | 12.5 | 0 | 1.25 | 2.5 | 14.5 | 15 |  | 0 |  | 8.5 | 121.5 | 0 | 0 | 0 | 0 | 0 | 0 | 0 | 6 | 0.5 | 1 | 0 | 0 | 1.25 |  |  |  | 5.4 |  |  |  |  | 121.5 | 21.65 | 19.25 | 12.5 | 174.9
1980 | 8 | 1980-08-05 | 12.5 | 0 | 1.25 | 2.5 | 14.5 | 15 |  | 0 |  | 8.5 | 121.5 | 0 | 0 | 0 | 0 | 0 | 0 | 0 | 6 | 0.5 | 1 | 0 | 0 | 1.25 |  |  |  | 5.4 |  |  |  |  | 121.5 | 21.65 | 19.25 | 12.5 | 174.9
1980 | 8 | 1980-08-06 | 12.5 | 0 | 1.25 | 2.5 | 14.5 | 15 |  | 0 |  | 8.5 | 121.5 | 0 | 0 | 0 | 0 | 0 | 0 | 0 | 6 | 0.5 | 1 | 0 | 0 | 1.25 |  |  |  | 5.2 |  |  |  |  | 121.5 | 21.45 | 19.25 | 12.5 | 174.7
1980 | 8 | 1980-08-07 | 12.5 | 0 | 1.25 | 2.5 | 14.5 | 15 |  | 0 |  | 8.5 | 121.5 | 0 | 0 | 0 | 0 | 0 | 0 | 0 | 6 | 0.5 | 1 | 0 | 0 | 1.25 |  |  |  | 4.7 |  |  |  |  | 121.5 | 20.95 | 19.25 | 12.5 | 174.2
1980 | 8 | 1980-08-08 | 12.5 | 0 | 1.25 | 2.5 | 14.5 | 15 |  | 0 |  | 8.5 | 121.5 | 0 | 0 | 0 | 0 | 0 | 0 | 0 | 6 | 0.5 | 1 | 0 | 0 | 1.25 |  |  |  | 4.5 |  |  |  |  | 121.5 | 20.75 | 19.25 | 12.5 | 174
1980 | 8 | 1980-08-09 | 12.5 | 0 | 1.25 | 2.5 | 14.5 | 15 |  | 0 |  | 8.5 | 121.5 | 0 | 0 | 0 | 0 | 0 | 0 | 0 | 6 | 0.5 | 1 | 0 | 0 | 1.25 |  |  |  | 4.2 |  |  |  |  | 121.5 | 20.45 | 19.25 | 12.5 | 173.7
1980 | 8 | 1980-08-10 | 12.5 | 0 | 1.25 | 2.5 | 14.5 | 15 |  | 0 |  | 8.5 | 121.5 | 0 | 0 | 0 | 0 | 0 | 0 | 0 | 6 | 0.5 | 1 | 0 | 0 | 1.25 |  |  |  | 4.1 |  |  |  |  | 121.5 | 20.35 | 19.25 | 12.5 | 173.6
1980 | 8 | 1980-08-11 | 12.5 | 0 | 1.25 | 2.5 | 14.5 | 15 |  | 0 |  | 8.5 | 113 | 0 | 0 | 0 | 0 | 0 | 0 | 0 | 6 | 0.5 | 1 | 0 | 0 | 1.25 |  |  |  | 3.9 |  |  |  |  | 113 | 20.15 | 19.25 | 12.5 | 164.9
1980 | 8 | 1980-08-12 | 12.5 | 0 | 1.25 | 2.5 | 14.5 | 15 |  | 0 |  | 8.5 | 113 | 0 | 0 | 0 | 0 | 0 | 0 | 0 | 6 | 0.5 | 1 | 0 | 0 | 1.25 |  |  |  | 3.6 |  |  |  |  | 113 | 19.85 | 19.25 | 12.5 | 164.6
1980 | 8 | 1980-08-13 | 12.5 | 0 | 1.25 | 2.5 | 14.5 | 15 |  | 0 |  | 8.5 | 113 | 0 | 0 | 0 | 0 | 0 | 0 | 0 | 6 | 0.5 | 1 | 0 | 0 | 1.25 |  |  |  | 3.9 |  |  |  |  | 113 | 20.15 | 19.25 | 12.5 | 164.9
1980 | 8 | 1980-08-14 | 12.5 | 0 | 1.25 | 2.5 | 14.5 | 15 |  | 0 |  | 8.5 | 113 | 0 | 0 | 0 | 0 | 0 | 0 | 0 | 6 | 0.5 | 1 | 0 | 0 | 1.25 |  |  |  | 4.4 |  |  |  |  | 113 | 20.65 | 19.25 | 12.5 | 165.4
1980 | 8 | 1980-08-15 | 12.5 | 0 | 1.25 | 2.5 | 14.5 | 15 |  | 0 |  | 8.5 | 113 | 0 | 0 | 0 | 0 | 0 | 0 | 0 | 6 | 0.5 | 1 | 0 | 0 | 1.25 |  |  |  | 6.2 |  |  |  |  | 113 | 22.45 | 19.25 | 12.5 | 167.2
1980 | 8 | 1980-08-16 | 12.5 | 0 | 1.25 | 2.5 | 14.5 | 15 |  | 0 |  | 8.5 | 113 | 0 | 0 | 0 | 0 | 0 | 0 | 0 | 6 | 0.5 | 1 | 0 | 0 | 1.25 |  |  |  | 6.2 |  |  |  |  | 113 | 22.45 | 19.25 | 12.5 | 167.2
1980 | 8 | 1980-08-17 | 12.5 | 0 | 1.25 | 2.5 | 14.5 | 15 |  | 0 |  | 8.5 | 113 | 0 | 0 | 0 | 0 | 0 | 0 | 0 | 6 | 0.5 | 1 | 0 | 0 | 1.25 |  |  |  | 6.2 |  |  |  |  | 113 | 22.45 | 19.25 | 12.5 | 167.2
1980 | 8 | 1980-08-18 | 12.5 | 0 | 1.25 | 2.5 | 14.5 | 15 |  | 0 |  | 8.5 | 105 | 0 | 0 | 0 | 0 | 0 | 0 | 0 | 6 | 0.5 | 1 | 0 | 0 | 1.25 |  |  |  | 6.2 |  |  |  |  | 105 | 22.45 | 19.25 | 12.5 | 159.2
1980 | 8 | 1980-08-19 | 12.5 | 0 | 1.25 | 2.5 | 12.3 | 15 |  | 0 |  | 8.5 | 105 | 0 | 0 | 0 | 0 | 0 | 0 | 0 | 6 | 0.5 | 1 | 0 | 0 | 1.25 |  |  |  | 6.2 |  |  |  |  | 105 | 22.45 | 17.05 | 12.5 | 157
1980 | 8 | 1980-08-20 | 12.5 | 0 | 1.25 | 2.5 | 12.3 | 15 |  | 0 |  | 8.5 | 105 | 0 | 0 | 0 | 0 | 0 | 0 | 0 | 6 | 0.5 | 1 | 0 | 0 | 1.25 |  |  |  | 6.2 |  |  |  |  | 105 | 22.45 | 17.05 | 12.5 | 157
1980 | 8 | 1980-08-21 | 12.8 | 0 | 1.25 | 2.5 | 12.3 | 15 |  | 0 |  | 8.5 | 105 | 0 | 0 | 0 | 0 | 0 | 0 | 0 | 6 | 0.5 | 1 | 0 | 0 | 1.25 |  |  |  | 6.2 |  |  |  |  | 105 | 22.45 | 17.05 | 12.8 | 157.3
1980 | 8 | 1980-08-22 | 12.8 | 0 | 1.25 | 2.5 | 12.3 | 15 |  | 0 |  | 8.5 | 105 | 0 | 0 | 0 | 0 | 0 | 0 | 0 | 6 | 0.5 | 1 | 0 | 0 | 1.25 |  |  |  | 6.2 |  |  |  |  | 105 | 22.45 | 17.05 | 12.8 | 157.3
1980 | 8 | 1980-08-23 | 12.8 | 0 | 1.25 | 2.5 | 12.3 | 15 |  | 0 |  | 8.5 | 105 | 0 | 0 | 0 | 0 | 0 | 0 | 0 | 6 | 0.5 | 1 | 0 | 0 | 1.25 |  |  |  | 6.2 |  |  |  |  | 105 | 22.45 | 17.05 | 12.8 | 157.3
1980 | 8 | 1980-08-24 | 12.8 | 0 | 1.25 | 2.5 | 12.3 | 15 |  | 0 |  | 8.5 | 105 | 0 | 0 | 0 | 0 | 0 | 0 | 0 | 6 | 0.5 | 1 | 0 | 0 | 1.25 |  |  |  | 6.2 |  |  |  |  | 105 | 22.45 | 17.05 | 12.8 | 157.3
1980 | 8 | 1980-08-25 | 12.8 | 0 | 1.25 | 2.5 | 12.3 | 15 |  | 0 |  | 8.5 | 102.5 | 0 | 0 | 0 | 0 | 0 | 0 | 0 | 6 | 0.5 | 1 | 0 | 0 | 1.25 |  |  |  | 6.2 |  |  |  |  | 102.5 | 22.45 | 17.05 | 12.8 | 154.8
1980 | 8 | 1980-08-26 | 12.8 | 0 | 1.25 | 2.5 | 12.3 | 15 |  | 0 |  | 8.5 | 102.5 | 0 | 0 | 0 | 0 | 0 | 0 | 0 | 6 | 0.5 | 1 | 0 | 0 | 1.25 |  |  |  | 6.2 |  |  |  |  | 102.5 | 22.45 | 17.05 | 12.8 | 154.8
1980 | 8 | 1980-08-27 | 12.8 | 0 | 1.25 | 2.5 | 12.3 | 15 |  | 0 |  | 8.5 | 102.5 | 0 | 0 | 0 | 0 | 0 | 0 | 0 | 6 | 0.5 | 1 | 0 | 0 | 1.25 |  |  |  | 6.2 |  |  |  |  | 102.5 | 22.45 | 17.05 | 12.8 | 154.8
1980 | 8 | 1980-08-28 | 12.8 | 0 | 1.25 | 2.5 | 12.3 | 15 |  | 0 |  | 8.5 | 102.5 | 0 | 0 | 0 | 0 | 0 | 0 | 0 | 6 | 0.5 | 1 | 0 | 0 | 1.25 |  |  |  | 6.2 |  |  |  |  | 102.5 | 22.45 | 17.05 | 12.8 | 154.8
1980 | 8 | 1980-08-29 | 12.8 | 0 | 1.25 | 2.5 | 12.3 | 15 |  | 0 |  | 8.5 | 102.5 | 0 | 0 | 0 | 0 | 0 | 0 | 0 | 6 | 0.5 | 1 | 0 | 0 | 1.25 |  |  |  | 6.2 |  |  |  |  | 102.5 | 22.45 | 17.05 | 12.8 | 154.8
1980 | 8 | 1980-08-30 | 12.8 | 0 | 1.25 | 2.5 | 12.3 | 15 |  | 0 |  | 8.5 | 102.5 | 0 | 0 | 0 | 0 | 0 | 0 | 0 | 6 | 0.5 | 1 | 0 | 0 | 1.25 |  |  |  | 6.2 |  |  |  |  | 102.5 | 22.45 | 17.05 | 12.8 | 154.8
1980 | 8 | 1980-08-31 | 12.8 | 0 | 1.25 | 2.5 | 12.3 | 15 |  | 0 |  | 8.5 | 102.5 | 0 | 0 | 0 | 0 | 0 | 0 | 0 | 6 | 0.5 | 1 | 0 | 0 | 1.25 |  |  |  | 6.2 |  |  |  |  | 102.5 | 22.45 | 17.05 | 12.8 | 154.8
1980 | 9 | 1980-09-01 | 12.8 | 0 | 1.25 | 2.5 | 12.3 | 15 |  | 0 |  | 8.5 | 102.5 | 0 | 0 | 0 | 0 | 0 | 0 | 0 | 6 | 0.5 | 1 | 0 | 0 | 1.25 |  |  |  | 3 |  |  |  |  | 102.5 | 19.25 | 17.05 | 12.8 | 151.6
1980 | 9 | 1980-09-02 | 12.8 | 0 | 1.25 | 2.5 | 12.3 | 15 |  | 0 |  | 8.5 | 102.5 | 0 | 0 | 0 | 0 | 0 | 0 | 0 | 6 | 0.5 | 1 | 0 | 0 | 1.25 |  |  |  | 2.9 |  |  |  |  | 102.5 | 19.15 | 17.05 | 12.8 | 151.5
1980 | 9 | 1980-09-03 | 12.8 | 0 | 1.25 | 2.5 | 12.3 | 15 |  | 0 |  | 8.5 | 102.5 | 0 | 0 | 0 | 0 | 0 | 0 | 0 | 6 | 0.5 | 1 | 0 | 0 | 1.25 |  |  |  | 2.7 |  |  |  |  | 102.5 | 18.95 | 17.05 | 12.8 | 151.3
1980 | 9 | 1980-09-04 | 7.5 | 2.25 | 1.25 | 1.5 | 8.5 | 15 |  | 0 |  | 8.5 | 102.5 | 0 | 0 | 0 | 0 | 0 | 0 | 0 | 6 | 0.5 | 1 | 0 | 0 | 1.25 |  |  |  | 2.5 |  |  |  |  | 102.5 | 18.75 | 14.5 | 7.5 | 143.25
1980 | 9 | 1980-09-05 | 7.5 | 2.25 | 1.25 | 1.5 | 8.5 | 15 |  | 0 |  | 8.5 | 102.5 | 0 | 0 | 0 | 0 | 0 | 0 | 0 | 6 | 0.5 | 1 | 0 | 0 | 1.25 |  |  |  | 2.4 |  |  |  |  | 102.5 | 18.65 | 14.5 | 7.5 | 143.15
1980 | 9 | 1980-09-06 | 7.5 | 2.25 | 1.25 | 1.5 | 8.5 | 15 |  | 0 |  | 8.5 | 102.5 | 0 | 0 | 0 | 0 | 0 | 0 | 0 | 6 | 0.5 | 1 | 0 | 0 | 1.25 |  |  |  | 2.7 |  |  |  |  | 102.5 | 18.95 | 14.5 | 7.5 | 143.45
1980 | 9 | 1980-09-07 | 7.5 | 2.25 | 1.25 | 1.5 | 8.5 | 15 |  | 0 |  | 8.5 | 102.5 | 0 | 0 | 0 | 0 | 0 | 0 | 0 | 6 | 0.5 | 1 | 0 | 0 | 1.25 |  |  |  | 2.5 |  |  |  |  | 102.5 | 18.75 | 14.5 | 7.5 | 143.25
1980 | 9 | 1980-09-08 | 7.5 | 2.25 | 1.25 | 1.5 | 8.5 | 15 |  | 0 |  | 8 | 111.5 | 0 | 0 | 0 | 0 | 0 | 0 | 0 | 6 | 0.5 | 1 | 0 | 0 | 1.25 |  |  |  | 3 |  |  |  |  | 111.5 | 18.75 | 14.5 | 7.5 | 152.25
1980 | 9 | 1980-09-09 | 7.5 | 2.25 | 1.25 | 1.5 | 8.5 | 15 |  | 0 |  | 8 | 111.5 | 0 | 0 | 0 | 0 | 0 | 0 | 0 | 6 | 0.5 | 1 | 0 | 0 | 1.25 |  |  |  | 3.3 |  |  |  |  | 111.5 | 19.05 | 14.5 | 7.5 | 152.55
1980 | 9 | 1980-09-10 | 7.5 | 2.25 | 1.25 | 1.5 | 8.5 | 15 |  | 0 |  | 8 | 111.5 | 0 | 0 | 0 | 0 | 0 | 0 | 0 | 6 | 0.5 | 1 | 0 | 0 | 1.25 |  |  |  | 2.8 |  |  |  |  | 111.5 | 18.55 | 14.5 | 7.5 | 152.05
1980 | 9 | 1980-09-11 | 7.5 | 2.25 | 1.25 | 1.5 | 8.5 | 15 |  | 0 |  | 8 | 111.5 | 0 | 0 | 0 | 0 | 0 | 0 | 0 | 6 | 0.5 | 1 | 0 | 0 | 1.25 |  |  |  | 2.6 |  |  |  |  | 111.5 | 18.35 | 14.5 | 7.5 | 151.85
1980 | 9 | 1980-09-12 | 7.5 | 2.25 | 1.25 | 1.5 | 8.5 | 15 |  | 0 |  | 8 | 111.5 | 0 | 0 | 0 | 0 | 0 | 0 | 0 | 6 | 0.5 | 1 | 0 | 0 | 1.25 |  |  |  | 2.5 |  |  |  |  | 111.5 | 18.25 | 14.5 | 7.5 | 151.75
1980 | 9 | 1980-09-13 | 7.5 | 2.25 | 1.25 | 1.5 | 8.5 | 15 |  | 0 |  | 8 | 111.5 | 0 | 0 | 0 | 0 | 0 | 0 | 0 | 6 | 0.5 | 1 | 0 | 0 | 1.25 |  |  |  | 2.4 |  |  |  |  | 111.5 | 18.15 | 14.5 | 7.5 | 151.65
1980 | 9 | 1980-09-14 | 7.5 | 2.25 | 1.25 | 1.5 | 8.5 | 15 |  | 0 |  | 8 | 111.5 | 0 | 0 | 0 | 0 | 0 | 0 | 0 | 6 | 0.5 | 1 | 0 | 0 | 1.25 |  |  |  | 2.4 |  |  |  |  | 111.5 | 18.15 | 14.5 | 7.5 | 151.65
1980 | 9 | 1980-09-15 | 7.5 | 2.25 | 1.25 | 1.5 | 8.5 | 15 |  | 0 |  | 8 | 101.5 | 0 | 0 | 0 | 0 | 0 | 0 | 0 | 6 | 0.5 | 1 | 0 | 0 | 1.25 |  |  |  | 2.3 |  |  |  |  | 101.5 | 18.05 | 14.5 | 7.5 | 141.55
1980 | 9 | 1980-09-16 | 7.5 | 2.25 | 1.25 | 1.5 | 8.5 | 15 |  | 0 |  | 8 | 101.5 | 0 | 0 | 0 | 0 | 0 | 0 | 0 | 6 | 0.5 | 1 | 0 | 0 | 1.25 |  |  |  | 2.3 |  |  |  |  | 101.5 | 18.05 | 14.5 | 7.5 | 141.55
1980 | 9 | 1980-09-17 | 7.5 | 2.25 | 1.25 | 1.5 | 8.5 | 15 |  | 0 |  | 8 | 101.5 | 0 | 0 | 0 | 0 | 0 | 0 | 0 | 6 | 0.5 | 1 | 0 | 0 | 1.25 |  |  |  | 2.2 |  |  |  |  | 101.5 | 17.95 | 14.5 | 7.5 | 141.45
1980 | 9 | 1980-09-18 | 7.5 | 2.25 | 1.25 | 1.5 | 8.5 | 15 |  | 0 |  | 8 | 101.5 | 0 | 0 | 0 | 0 | 0 | 0 | 0 | 6 | 0.5 | 1 | 0 | 0 | 1.25 |  |  |  | 2.2 |  |  |  |  | 101.5 | 17.95 | 14.5 | 7.5 | 141.45
1980 | 9 | 1980-09-19 | 7.5 | 2.25 | 1.25 | 1.5 | 8.5 | 15 |  | 0 |  | 8 | 101.5 | 0 | 0 | 0 | 0 | 0 | 0 | 0 | 6 | 0.5 | 1 | 0 | 0 | 1.25 |  |  |  | 2.1 |  |  |  |  | 101.5 | 17.85 | 14.5 | 7.5 | 141.35
1980 | 9 | 1980-09-20 | 7.5 | 2.25 | 1.25 | 1.5 | 8.5 | 15 |  | 0 |  | 8 | 101.5 | 0 | 0 | 0 | 0 | 0 | 0 | 0 | 6 | 0.5 | 1 | 0 | 0 | 1.25 |  |  |  | 2.1 |  |  |  |  | 101.5 | 17.85 | 14.5 | 7.5 | 141.35
1980 | 9 | 1980-09-21 | 7.5 | 1.5 | 1.25 | 0 | 7.5 | 15 |  | 0 |  | 8.25 | 101.5 | 0 | 0 | 0 | 0 | 0 | 0 | 0 | 6 | 0.5 | 1 | 0 | 0 | 1.25 |  |  |  | 2 |  |  |  |  | 101.5 | 18 | 11.25 | 7.5 | 138.25
1980 | 9 | 1980-09-22 | 7.5 | 1.5 | 1.25 | 0 | 7.5 | 15 |  | 0 |  | 8.25 | 35 | 0 | 0 | 0 | 0 | 0 | 0 | 0 | 6 | 0.5 | 1 | 0 | 0 | 1.25 |  |  |  | 2 |  |  |  |  | 35 | 18 | 11.25 | 7.5 | 71.75
1980 | 9 | 1980-09-23 | 7.5 | 1.5 | 1.25 | 0 | 7.5 | 15 |  | 0 |  | 8.25 | 35 | 0 | 0 | 0 | 0 | 0 | 0 | 0 | 6 | 0.5 | 1 | 0 | 0 | 1.25 |  |  |  | 1.9 |  |  |  |  | 35 | 17.9 | 11.25 | 7.5 | 71.65
1980 | 9 | 1980-09-24 | 7.5 | 1.5 | 1.25 | 0 | 7.5 | 15 |  | 0 |  | 8.25 | 35 | 0 | 0 | 0 | 0 | 0 | 0 | 0 | 6 | 0.5 | 1 | 0 | 0 | 1.25 |  |  |  | 1.9 |  |  |  |  | 35 | 17.9 | 11.25 | 7.5 | 71.65
1980 | 9 | 1980-09-25 | 7.5 | 1.5 | 1.25 | 0 | 7.5 | 15 |  | 0 |  | 8.25 | 35 | 0 | 0 | 0 | 0 | 0 | 0 | 0 | 6 | 0.5 | 1 | 0 | 0 | 1.25 |  |  |  | 1.8 |  |  |  |  | 35 | 17.8 | 11.25 | 7.5 | 71.55
1980 | 9 | 1980-09-26 | 7.5 | 1.5 | 1.25 | 0 | 7.5 | 15 |  | 0 |  | 8.25 | 35 | 0 | 0 | 0 | 0 | 0 | 0 | 0 | 6 | 0.5 | 1 | 0 | 0 | 1.25 |  |  |  | 1.8 |  |  |  |  | 35 | 17.8 | 11.25 | 7.5 | 71.55
1980 | 9 | 1980-09-27 | 7.5 | 1.5 | 1.25 | 0 | 7.5 | 15 |  | 0 |  | 8.25 | 35 | 0 | 0 | 0 | 0 | 0 | 0 | 0 | 6 | 0.5 | 1 | 0 | 0 | 1.25 |  |  |  | 1.7 |  |  |  |  | 35 | 17.7 | 11.25 | 7.5 | 71.45
1980 | 9 | 1980-09-28 | 7.5 | 1.5 | 1.25 | 0 | 7.5 | 15 |  | 0 |  | 8.25 | 35 | 0 | 0 | 0 | 0 | 0 | 0 | 0 | 6 | 0.5 | 1 | 0 | 0 | 1.25 |  |  |  | 1.7 |  |  |  |  | 35 | 17.7 | 11.25 | 7.5 | 71.45
1980 | 9 | 1980-09-29 | 7.5 | 1.5 | 1.25 | 0 | 7.5 | 15 |  | 0 |  | 8.25 | 35 | 0 | 0 | 0 | 0 | 0 | 0 | 0 | 6 | 0.5 | 1 | 0 | 0 | 1.25 |  |  |  | 1.6 |  |  |  |  | 35 | 17.6 | 11.25 | 7.5 | 71.35
1980 | 9 | 1980-09-30 | 7.5 | 1.5 | 1.25 | 0 | 7.5 | 15 |  | 0 |  | 8.25 | 35 | 0 | 0 | 0 | 0 | 0 | 0 | 0 | 6 | 0.5 | 1 | 0 | 0 | 1.25 |  |  |  | 1.6 |  |  |  |  | 35 | 17.6 | 11.25 | 7.5 | 71.35
1980 | 10 | 1980-10-01 | 7.5 | 1.5 | 1.25 | 0 | 7.5 | 15 |  | 0 |  | 8.25 | 35 | 0 | 0 | 0 | 0 | 0 | 0 | 0 | 6 | 0.5 | 1 | 0 | 0 | 1.25 |  |  |  | 1.5 |  |  |  |  | 35 | 17.5 | 11.25 | 7.5 | 71.25
1980 | 10 | 1980-10-02 | 8 | 1.5 | 1.25 | 1.5 | 7.5 | 15 |  | 0 |  | 8 | 35 | 0 | 0 | 0 | 0 | 0 | 0 | 0 | 6 | 0.5 | 0 | 0 | 0 | 1.25 |  |  |  | 1.5 |  |  |  |  | 35 | 17.25 | 11.75 | 8 | 72
1980 | 10 | 1980-10-03 | 8 | 1.5 | 1.25 | 1.5 | 7.5 | 15 |  | 0 |  | 8 | 35 | 0 | 0 | 0 | 0 | 0 | 0 | 0 | 6 | 0.5 | 0 | 0 | 0 | 1.25 |  |  |  | 1.4 |  |  |  |  | 35 | 17.15 | 11.75 | 8 | 71.9
1980 | 10 | 1980-10-04 | 8 | 1.5 | 1.25 | 1.5 | 7.5 | 15 |  | 0 |  | 8 | 35 | 0 | 0 | 0 | 0 | 0 | 0 | 0 | 6 | 0.5 | 0 | 0 | 0 | 1.25 |  |  |  | 1.4 |  |  |  |  | 35 | 17.15 | 11.75 | 8 | 71.9
1980 | 10 | 1980-10-05 | 8 | 1.5 | 1.25 | 1.5 | 7.5 | 15 |  | 0 |  | 8 | 35 | 0 | 0 | 0 | 0 | 0 | 0 | 0 | 6 | 0.5 | 0 | 0 | 0 | 1.25 |  |  |  | 1.4 |  |  |  |  | 35 | 17.15 | 11.75 | 8 | 71.9
1980 | 10 | 1980-10-06 | 8 | 1.5 | 1.25 | 1.5 | 7.5 | 15 |  | 0 |  | 8 | 78 | 0 | 0 | 0 | 0 | 0 | 0 | 0 | 6 | 0.5 | 0 | 0 | 0 | 1.25 |  |  |  | 1.4 |  |  |  |  | 78 | 17.15 | 11.75 | 8 | 114.9
1980 | 10 | 1980-10-07 | 8 | 1.5 | 1.25 | 1.5 | 7.5 | 15 |  | 0 |  | 8 | 78 | 0 | 0 | 0 | 0 | 0 | 0 | 0 | 6 | 0.5 | 0 | 0 | 0 | 1.25 |  |  |  | 1.4 |  |  |  |  | 78 | 17.15 | 11.75 | 8 | 114.9
1980 | 10 | 1980-10-08 | 8 | 1.5 | 1.25 | 1.5 | 7.5 | 15 |  | 0 |  | 8 | 78 | 0 | 0 | 0 | 0 | 0 | 0 | 0 | 6 | 0.5 | 0 | 0 | 0 | 1.25 |  |  |  | 1.2 |  |  |  |  | 78 | 16.95 | 11.75 | 8 | 114.7
1980 | 10 | 1980-10-09 | 8 | 1.5 | 1.25 | 1.5 | 7.5 | 15 |  | 0 |  | 8 | 78 | 0 | 0 | 0 | 0 | 0 | 0 | 0 | 6 | 0.5 | 0 | 0 | 0 | 1.25 |  |  |  | 1.2 |  |  |  |  | 78 | 16.95 | 11.75 | 8 | 114.7
1980 | 10 | 1980-10-10 | 8 | 1.5 | 1.25 | 1.5 | 7.5 | 15 |  | 0 |  | 8 | 78 | 0 | 0 | 0 | 0 | 0 | 0 | 0 | 6 | 0.5 | 0 | 0 | 0 | 1.25 |  |  |  | 1.2 |  |  |  |  | 78 | 16.95 | 11.75 | 8 | 114.7
1980 | 10 | 1980-10-11 | 8 | 1.5 | 1.25 | 1.5 | 7.5 | 15 |  | 0 |  | 8 | 78 | 0 | 0 | 0 | 0 | 0 | 0 | 0 | 6 | 0.5 | 0 | 0 | 0 | 1.25 |  |  |  | 1.2 |  |  |  |  | 78 | 16.95 | 11.75 | 8 | 114.7
1980 | 10 | 1980-10-12 | 8 | 1.5 | 1.25 | 1.5 | 7.5 | 15 |  | 0 |  | 8 | 78 | 0 | 0 | 0 | 0 | 0 | 0 | 0 | 6 | 0.5 | 0 | 0 | 0 | 1.25 |  |  |  | 1.2 |  |  |  |  | 78 | 16.95 | 11.75 | 8 | 114.7
1980 | 10 | 1980-10-13 | 8 | 1.5 | 1.25 | 1.5 | 7.5 | 15 |  | 0 |  | 8 | 78 | 0 | 0 | 0 | 0 | 0 | 0 | 0 | 6 | 0.5 | 0 | 0 | 0 | 1.25 |  |  |  | 1.1 |  |  |  |  | 78 | 16.85 | 11.75 | 8 | 114.6
1980 | 10 | 1980-10-14 | 8 | 1.5 | 1.25 | 1.5 | 7.5 | 15 |  | 0 |  | 8 | 78 | 0 | 0 | 0 | 0 | 0 | 0 | 0 | 6 | 0.5 | 0 | 0 | 0 | 1.25 |  |  |  | 1.1 |  |  |  |  | 78 | 16.85 | 11.75 | 8 | 114.6
1980 | 10 | 1980-10-15 | 6.5 | 1.5 | 1.25 | 0 | 7.5 | 15 |  | 0 |  | 8 | 53 | 0 | 0 | 0 | 0 | 0 | 0 | 0 | 6 | 0.5 | 0 | 0 | 0 | 1.25 |  |  |  | 1.1 |  |  |  |  | 53 | 16.85 | 10.25 | 6.5 | 86.6
1980 | 10 | 1980-10-16 | 6.5 | 1.5 | 1.25 | 0 | 7.5 | 15 |  | 0 |  | 8 | 42 | 0 | 0 | 0 | 0 | 0 | 0 | 0 | 6 | 0.5 | 0 | 0 | 0 | 1.25 |  |  |  | 1.1 |  |  |  |  | 42 | 16.85 | 10.25 | 6.5 | 75.6
1980 | 10 | 1980-10-17 | 6.5 | 1.5 | 1.25 | 0 | 7.5 | 15 |  | 0 |  | 8 | 42 | 0 | 0 | 0 | 0 | 0 | 0 | 0 | 6 | 0.5 | 0 | 0 | 0 | 1.25 |  |  |  | 1.1 |  |  |  |  | 42 | 16.85 | 10.25 | 6.5 | 75.6
1980 | 10 | 1980-10-18 | 6.5 | 1.5 | 1.25 | 0 | 7.5 | 15 |  | 0 |  | 8 | 42 | 0 | 0 | 0 | 0 | 0 | 0 | 0 | 6 | 0.5 | 0 | 0 | 0 | 1.25 |  |  |  | 1.1 |  |  |  |  | 42 | 16.85 | 10.25 | 6.5 | 75.6
1980 | 10 | 1980-10-19 | 6.5 | 1.5 | 1.25 | 0 | 7.5 | 15 |  | 0 |  | 8 | 42 | 0 | 0 | 0 | 0 | 0 | 0 | 0 | 6 | 0.5 | 0 | 0 | 0 | 1.25 |  |  |  | 1.1 |  |  |  |  | 42 | 16.85 | 10.25 | 6.5 | 75.6
1980 | 10 | 1980-10-20 | 6.5 | 1.5 | 1.25 | 0 | 7.5 | 15 |  | 0 |  | 8 | 25 | 0 | 0 | 0 | 0 | 0 | 0 | 0 | 6 | 0.5 | 0 | 0 | 0 | 1.25 |  |  |  | 1.1 |  |  |  |  | 25 | 16.85 | 10.25 | 6.5 | 58.6
1980 | 10 | 1980-10-21 | 6.5 | 1.5 | 1.25 | 0 | 7.5 | 15 |  | 0 |  | 8 | 25 | 0 | 0 | 0 | 0 | 0 | 0 | 0 | 6 | 0.5 | 0 | 0 | 0 | 1.25 |  |  |  | 1 |  |  |  |  | 25 | 16.75 | 10.25 | 6.5 | 58.5
1980 | 10 | 1980-10-22 | 6.5 | 1.5 | 1.25 | 0 | 7.5 | 15 |  | 0 |  | 8 | 25 | 0 | 0 | 0 | 0 | 0 | 0 | 0 | 6 | 0.5 | 0 | 0 | 0 | 1.25 |  |  |  | 1 |  |  |  |  | 25 | 16.75 | 10.25 | 6.5 | 58.5
1980 | 10 | 1980-10-23 | 6.5 | 1.5 | 1.25 | 0 | 7.5 | 15 |  | 0 |  | 8 | 25 | 0 | 0 | 0 | 0 | 0 | 0 | 0 | 6 | 0.5 | 0 | 0 | 0 | 1.25 |  |  |  | 1 |  |  |  |  | 25 | 16.75 | 10.25 | 6.5 | 58.5
1980 | 10 | 1980-10-24 | 6.5 | 1.5 | 1.25 | 0 | 7.5 | 15 |  | 0 |  | 8 | 25 | 0 | 0 | 0 | 0 | 0 | 0 | 0 | 6 | 0.5 | 0 | 0 | 0 | 1.25 |  |  |  | 1 |  |  |  |  | 25 | 16.75 | 10.25 | 6.5 | 58.5
1980 | 10 | 1980-10-25 | 6.5 | 1.5 | 1.25 | 0 | 7.5 | 15 |  | 0 |  | 8 | 25 | 0 | 0 | 0 | 0 | 0 | 0 | 0 | 6 | 0.5 | 0 | 0 | 0 | 1.25 |  |  |  | 1 |  |  |  |  | 25 | 16.75 | 10.25 | 6.5 | 58.5
1980 | 10 | 1980-10-26 | 6.5 | 1.5 | 1.25 | 0 | 7.5 | 15 |  | 0 |  | 8 | 25 | 0 | 0 | 0 | 0 | 0 | 0 | 0 | 6 | 0.5 | 0 | 0 | 0 | 1.25 |  |  |  | 1 |  |  |  |  | 25 | 16.75 | 10.25 | 6.5 | 58.5
1980 | 10 | 1980-10-27 | 0 | 1.5 | 0 | 0 | 7.5 | 15 |  | 0 |  | 0 | 15 | 0 | 0 | 0 | 0 | 0 | 0 | 0 | 0 | 0 | 0 | 0 | 0 | 1.25 |  |  |  | 1 |  |  |  |  | 15 | 1 | 10.25 | 0 | 26.25
1980 | 10 | 1980-10-28 | 0 | 1.5 | 0 | 0 | 7.5 | 15 |  | 0 |  | 0 | 0 | 0 | 0 | 0 | 0 | 0 | 0 | 0 | 0 | 0 | 0 | 0 | 0 | 1.25 |  |  |  | 1 |  |  |  |  | 0 | 1 | 10.25 | 0 | 11.25
1980 | 10 | 1980-10-29 | 0 | 1.5 | 0 | 0 | 7.5 | 15 |  | 0 |  | 0 | 0 | 0 | 0 | 0 | 0 | 0 | 0 | 0 | 0 | 0 | 0 | 0 | 0 | 1.25 |  |  |  | 1 |  |  |  |  | 0 | 1 | 10.25 | 0 | 11.25
1980 | 10 | 1980-10-30 | 0 | 1.5 | 0 | 0 | 7.5 | 15 |  | 0 |  | 0 | 0 | 0 | 0 | 0 | 0 | 0 | 0 | 0 | 0 | 0 | 0 | 0 | 0 | 1.25 |  |  |  | 1 |  |  |  |  | 0 | 1 | 10.25 | 0 | 11.25
1980 | 10 | 1980-10-31 | 0 | 0 | 0 | 0 | 0 | 0 |  | 0 |  | 0 | 0 | 0 | 0 | 0 | 0 | 0 | 0 | 0 | 0 | 0 | 0 | 0 | 0 | 0 |  |  |  | 1 |  |  |  |  | 0 | 1 | 0 | 0 | 1
1981 | 11 | 1980-11-01 | 0 | 0 | 0 | 0 | 0 |  |  | 0 |  | 0 | 0 | 0 | 0 | 0 | 0 | 0 | 0 | 0 | 0 | 0 | 0 | 0 | 0 | 0 | [8 empty] | 0 | 0 | 0 | 0 | 0
1981 | 11 | 1980-11-02 | 0 | 0 | 0 | 0 | 0 |  |  | 0 |  | 0 | 0 | 0 | 0 | 0 | 0 | 0 | 0 | 0 | 0 | 0 | 0 | 0 | 0 | 0 | [8 empty] | 0 | 0 | 0 | 0 | 0
1981 | 11 | 1980-11-03 | 0 | 0 | 0 | 0 | 0 |  |  | 0 |  | 0 | 0 | 0 | 0 | 0 | 0 | 0 | 0 | 0 | 0 | 0 | 0 | 0 | 0 | 0 | [8 empty] | 0 | 0 | 0 | 0 | 0
1981 | 11 | 1980-11-04 | 0 | 0 | 0 | 0 | 0 |  |  | 0 |  | 0 | 0 | 0 | 0 | 0 | 0 | 0 | 0 | 0 | 0 | 0 | 0 | 0 | 0 | 0 | [8 empty] | 0 | 0 | 0 | 0 | 0
1981 | 11 | 1980-11-05 | 0 | 0 | 0 | 0 | 0 |  |  | 0 |  | 0 | 0 | 0 | 0 | 0 | 0 | 0 | 0 | 0 | 0 | 0 | 0 | 0 | 0 | 0 | [8 empty] | 0 | 0 | 0 | 0 | 0
1981 | 11 | 1980-11-06 | 0 | 0 | 0 | 0 | 0 |  |  | 0 |  | 0 | 0 | 0 | 0 | 0 | 0 | 0 | 0 | 0 | 0 | 0 | 0 | 0 | 0 | 0 | [8 empty] | 0 | 0 | 0 | 0 | 0
1981 | 11 | 1980-11-07 | 0 | 0 | 0 | 0 | 0 |  |  | 0 |  | 0 | 0 | 0 | 0 | 0 | 0 | 0 | 0 | 0 | 0 | 0 | 0 | 0 | 0 | 0 | [8 empty] | 0 | 0 | 0 | 0 | 0
1981 | 11 | 1980-11-08 | 0 | 0 | 0 | 0 | 0 |  |  | 0 |  | 0 | 0 | 0 | 0 | 0 | 0 | 0 | 0 | 0 | 0 | 0 | 0 | 0 | 0 | 0 | [8 empty] | 0 | 0 | 0 | 0 | 0
1981 | 11 | 1980-11-09 | 0 | 0 | 0 | 0 | 0 |  |  | 0 |  | 0 | 0 | 0 | 0 | 0 | 0 | 0 | 0 | 0 | 0 | 0 | 0 | 0 | 0 | 0 | [8 empty] | 0 | 0 | 0 | 0 | 0
1981 | 11 | 1980-11-10 | 0 | 0 | 0 | 0 | 0 |  |  | 0 |  | 0 | 0 | 0 | 0 | 0 | 0 | 0 | 0 | 0 | 0 | 0 | 0 | 0 | 0 | 0 | [8 empty] | 0 | 0 | 0 | 0 | 0
1981 | 11 | 1980-11-11 | 0 | 0 | 0 | 0 | 0 |  |  | 0 |  | 0 | 0 | 0 | 0 | 0 | 0 | 0 | 0 | 0 | 0 | 0 | 0 | 0 | 0 | 0 | [8 empty] | 0 | 0 | 0 | 0 | 0
1981 | 11 | 1980-11-12 | 0 | 0 | 0 | 0 | 0 |  |  | 0 |  | 0 | 0 | 0 | 0 | 0 | 0 | 0 | 0 | 0 | 0 | 0 | 0 | 0 | 0 | 0 | [8 empty] | 0 | 0 | 0 | 0 | 0
1981 | 11 | 1980-11-13 | 0 | 0 | 0 | 0 | 0 |  |  | 0 |  | 0 | 0 | 0 | 0 | 0 | 0 | 0 | 0 | 0 | 0 | 0 | 0 | 0 | 0 | 0 | [8 empty] | 0 | 0 | 0 | 0 | 0
1981 | 11 | 1980-11-14 | 0 | 0 | 0 | 0 | 0 |  |  | 0 |  | 0 | 0 | 0 | 0 | 0 | 0 | 0 | 0 | 0 | 0 | 0 | 0 | 0 | 0 | 0 | [8 empty] | 0 | 0 | 0 | 0 | 0
1981 | 11 | 1980-11-15 | 0 | 0 | 0 | 0 | 0 |  |  | 0 |  | 0 | 0 | 0 | 0 | 0 | 0 | 0 | 0 | 0 | 0 | 0 | 0 | 0 | 0 | 0 | [8 empty] | 0 | 0 | 0 | 0 | 0
1981 | 11 | 1980-11-16 | 0 | 0 | 0 | 0 | 0 |  |  | 0 |  | 0 | 0 | 0 | 0 | 0 | 0 | 0 | 0 | 0 | 0 | 0 | 0 | 0 | 0 | 0 | [8 empty] | 0 | 0 | 0 | 0 | 0
1981 | 11 | 1980-11-17 | 0 | 0 | 0 | 0 | 0 |  |  | 0 |  | 0 | 0 | 0 | 0 | 0 | 0 | 0 | 0 | 0 | 0 | 0 | 0 | 0 | 0 | 0 | [8 empty] | 0 | 0 | 0 | 0 | 0
1981 | 11 | 1980-11-18 | 0 | 0 | 0 | 0 | 0 |  |  | 0 |  | 0 | 0 | 0 | 0 | 0 | 0 | 0 | 0 | 0 | 0 | 0 | 0 | 0 | 0 | 0 | [8 empty] | 0 | 0 | 0 | 0 | 0
1981 | 11 | 1980-11-19 | 0 | 0 | 0 | 0 | 0 |  |  | 0 |  | 0 | 0 | 0 | 0 | 0 | 0 | 0 | 0 | 0 | 0 | 0 | 0 | 0 | 0 | 0 | [8 empty] | 0 | 0 | 0 | 0 | 0
1981 | 11 | 1980-11-20 | 0 | 0 | 0 | 0 | 0 |  |  | 0 |  | 0 | 0 | 0 | 0 | 0 | 0 | 0 | 0 | 0 | 0 | 0 | 0 | 0 | 0 | 0 | [8 empty] | 0 | 0 | 0 | 0 | 0
1981 | 11 | 1980-11-21 | 0 | 0 | 0 | 0 | 0 |  |  | 0 |  | 0 | 0 | 0 | 0 | 0 | 0 | 0 | 0 | 0 | 0 | 0 | 0 | 0 | 0 | 0 | [8 empty] | 0 | 0 | 0 | 0 | 0
1981 | 11 | 1980-11-22 | 0 | 0 | 0 | 0 | 0 |  |  | 0 |  | 0 | 0 | 0 | 0 | 0 | 0 | 0 | 0 | 0 | 0 | 0 | 0 | 0 | 0 | 0 | [8 empty] | 0 | 0 | 0 | 0 | 0
1981 | 11 | 1980-11-23 | 0 | 0 | 0 | 0 | 0 |  |  | 0 |  | 0 | 0 | 0 | 0 | 0 | 0 | 0 | 0 | 0 | 0 | 0 | 0 | 0 | 0 | 0 | [8 empty] | 0 | 0 | 0 | 0 | 0
1981 | 11 | 1980-11-24 | 0 | 0 | 0 | 0 | 0 |  |  | 0 |  | 0 | 0 | 0 | 0 | 0 | 0 | 0 | 0 | 0 | 0 | 0 | 0 | 0 | 0 | 0 | [8 empty] | 0 | 0 | 0 | 0 | 0
1981 | 11 | 1980-11-25 | 0 | 0 | 0 | 0 | 0 |  |  | 0 |  | 0 | 0 | 0 | 0 | 0 | 0 | 0 | 0 | 0 | 0 | 0 | 0 | 0 | 0 | 0 | [8 empty] | 0 | 0 | 0 | 0 | 0
1981 | 11 | 1980-11-26 | 0 | 0 | 0 | 0 | 0 |  |  | 0 |  | 0 | 0 | 0 | 0 | 0 | 0 | 0 | 0 | 0 | 0 | 0 | 0 | 0 | 0 | 0 | [8 empty] | 0 | 0 | 0 | 0 | 0
1981 | 11 | 1980-11-27 | 0 | 0 | 0 | 0 | 0 |  |  | 0 |  | 0 | 0 | 0 | 0 | 0 | 0 | 0 | 0 | 0 | 0 | 0 | 0 | 0 | 0 | 0 | [8 empty] | 0 | 0 | 0 | 0 | 0
1981 | 11 | 1980-11-28 | 0 | 0 | 0 | 0 | 0 |  |  | 0 |  | 0 | 0 | 0 | 0 | 0 | 0 | 0 | 0 | 0 | 0 | 0 | 0 | 0 | 0 | 0 | [8 empty] | 0 | 0 | 0 | 0 | 0
1981 | 11 | 1980-11-29 | 0 | 0 | 0 | 0 | 0 |  |  | 0 |  | 0 | 0 | 0 | 0 | 0 | 0 | 0 | 0 | 0 | 0 | 0 | 0 | 0 | 0 | 0 | [8 empty] | 0 | 0 | 0 | 0 | 0
1981 | 11 | 1980-11-30 | 0 | 0 | 0 | 0 | 0 |  |  | 0 |  | 0 | 0 | 0 | 0 | 0 | 0 | 0 | 0 | 0 | 0 | 0 | 0 | 0 | 0 | 0 | [8 empty] | 0 | 0 | 0 | 0 | 0
1981 | 12 | 1980-12-01 | 0 | 0 | 0 | 0 | 0 |  |  | 0 |  | 0 | 0 | 0 | 0 | 0 | 0 | 0 | 0 | 0 | 0 | 0 | 0 | 0 | 0 | 0 | [8 empty] | 0 | 0 | 0 | 0 | 0
1981 | 12 | 1980-12-02 | 0 | 0 | 0 | 0 | 0 |  |  | 0 |  | 0 | 0 | 0 | 0 | 0 | 0 | 0 | 0 | 0 | 0 | 0 | 0 | 0 | 0 | 0 | [8 empty] | 0 | 0 | 0 | 0 | 0
1981 | 12 | 1980-12-03 | 0 | 0 | 0 | 0 | 0 |  |  | 0 |  | 0 | 0 | 0 | 0 | 0 | 0 | 0 | 0 | 0 | 0 | 0 | 0 | 0 | 0 | 0 | [8 empty] | 0 | 0 | 0 | 0 | 0
1981 | 12 | 1980-12-04 | 0 | 0 | 0 | 0 | 0 |  |  | 0 |  | 0 | 0 | 0 | 0 | 0 | 0 | 0 | 0 | 0 | 0 | 0 | 0 | 0 | 0 | 0 | [8 empty] | 0 | 0 | 0 | 0 | 0
1981 | 12 | 1980-12-05 | 0 | 0 | 0 | 0 | 0 |  |  | 0 |  | 0 | 0 | 0 | 0 | 0 | 0 | 0 | 0 | 0 | 0 | 0 | 0 | 0 | 0 | 0 | [8 empty] | 0 | 0 | 0 | 0 | 0
1981 | 12 | 1980-12-06 | 0 | 0 | 0 | 0 | 0 |  |  | 0 |  | 0 | 0 | 0 | 0 | 0 | 0 | 0 | 0 | 0 | 0 | 0 | 0 | 0 | 0 | 0 | [8 empty] | 0 | 0 | 0 | 0 | 0
1981 | 12 | 1980-12-07 | 0 | 0 | 0 | 0 | 0 |  |  | 0 |  | 0 | 0 | 0 | 0 | 0 | 0 | 0 | 0 | 0 | 0 | 0 | 0 | 0 | 0 | 0 | [8 empty] | 0 | 0 | 0 | 0 | 0
1981 | 12 | 1980-12-08 | 0 | 0 | 0 | 0 | 0 |  |  | 0 |  | 0 | 0 | 0 | 0 | 0 | 0 | 0 | 0 | 0 | 0 | 0 | 0 | 0 | 0 | 0 | [8 empty] | 0 | 0 | 0 | 0 | 0
1981 | 12 | 1980-12-09 | 0 | 0 | 0 | 0 | 0 |  |  | 0 |  | 0 | 0 | 0 | 0 | 0 | 0 | 0 | 0 | 0 | 0 | 0 | 0 | 0 | 0 | 0 | [8 empty] | 0 | 0 | 0 | 0 | 0
1981 | 12 | 1980-12-10 | 0 | 0 | 0 | 0 | 0 |  |  | 0 |  | 0 | 0 | 0 | 0 | 0 | 0 | 0 | 0 | 0 | 0 | 0 | 0 | 0 | 0 | 0 | [8 empty] | 0 | 0 | 0 | 0 | 0
1981 | 12 | 1980-12-11 | 0 | 0 | 0 | 0 | 0 |  |  | 0 |  | 0 | 0 | 0 | 0 | 0 | 0 | 0 | 0 | 0 | 0 | 0 | 0 | 0 | 0 | 0 | [8 empty] | 0 | 0 | 0 | 0 | 0
1981 | 12 | 1980-12-12 | 0 | 0 | 0 | 0 | 0 |  |  | 0 |  | 0 | 0 | 0 | 0 | 0 | 0 | 0 | 0 | 0 | 0 | 0 | 0 | 0 | 0 | 0 | [8 empty] | 0 | 0 | 0 | 0 | 0
1981 | 12 | 1980-12-13 | 0 | 0 | 0 | 0 | 0 |  |  | 0 |  | 0 | 0 | 0 | 0 | 0 | 0 | 0 | 0 | 0 | 0 | 0 | 0 | 0 | 0 | 0 | [8 empty] | 0 | 0 | 0 | 0 | 0
1981 | 12 | 1980-12-14 | 0 | 0 | 0 | 0 | 0 |  |  | 0 |  | 0 | 0 | 0 | 0 | 0 | 0 | 0 | 0 | 0 | 0 | 0 | 0 | 0 | 0 | 0 | [8 empty] | 0 | 0 | 0 | 0 | 0
1981 | 12 | 1980-12-15 | 0 | 0 | 0 | 0 | 0 |  |  | 0 |  | 0 | 0 | 0 | 0 | 0 | 0 | 0 | 0 | 0 | 0 | 0 | 0 | 0 | 0 | 0 | [8 empty] | 0 | 0 | 0 | 0 | 0
1981 | 12 | 1980-12-16 | 0 | 0 | 0 | 0 | 0 |  |  | 0 |  | 0 | 0 | 0 | 0 | 0 | 0 | 0 | 0 | 0 | 0 | 0 | 0 | 0 | 0 | 0 | [8 empty] | 0 | 0 | 0 | 0 | 0
1981 | 12 | 1980-12-17 | 0 | 0 | 0 | 0 | 0 |  |  | 0 |  | 0 | 0 | 0 | 0 | 0 | 0 | 0 | 0 | 0 | 0 | 0 | 0 | 0 | 0 | 0 | [8 empty] | 0 | 0 | 0 | 0 | 0
1981 | 12 | 1980-12-18 | 0 | 0 | 0 | 0 | 0 |  |  | 0 |  | 0 | 0 | 0 | 0 | 0 | 0 | 0 | 0 | 0 | 0 | 0 | 0 | 0 | 0 | 0 | [8 empty] | 0 | 0 | 0 | 0 | 0
1981 | 12 | 1980-12-19 | 0 | 0 | 0 | 0 | 0 |  |  | 0 |  | 0 | 0 | 0 | 0 | 0 | 0 | 0 | 0 | 0 | 0 | 0 | 0 | 0 | 0 | 0 | [8 empty] | 0 | 0 | 0 | 0 | 0
1981 | 12 | 1980-12-20 | 0 | 0 | 0 | 0 | 0 |  |  | 0 |  | 0 | 0 | 0 | 0 | 0 | 0 | 0 | 0 | 0 | 0 | 0 | 0 | 0 | 0 | 0 | [8 empty] | 0 | 0 | 0 | 0 | 0
1981 | 12 | 1980-12-21 | 0 | 0 | 0 | 0 | 0 |  |  | 0 |  | 0 | 0 | 0 | 0 | 0 | 0 | 0 | 0 | 0 | 0 | 0 | 0 | 0 | 0 | 0 | [8 empty] | 0 | 0 | 0 | 0 | 0
1981 | 12 | 1980-12-22 | 0 | 0 | 0 | 0 | 0 |  |  | 0 |  | 0 | 0 | 0 | 0 | 0 | 0 | 0 | 0 | 0 | 0 | 0 | 0 | 0 | 0 | 0 | [8 empty] | 0 | 0 | 0 | 0 | 0
1981 | 12 | 1980-12-23 | 0 | 0 | 0 | 0 | 0 |  |  | 0 |  | 0 | 0 | 0 | 0 | 0 | 0 | 0 | 0 | 0 | 0 | 0 | 0 | 0 | 0 | 0 | [8 empty] | 0 | 0 | 0 | 0 | 0
1981 | 12 | 1980-12-24 | 0 | 0 | 0 | 0 | 0 |  |  | 0 |  | 0 | 0 | 0 | 0 | 0 | 0 | 0 | 0 | 0 | 0 | 0 | 0 | 0 | 0 | 0 | [8 empty] | 0 | 0 | 0 | 0 | 0
1981 | 12 | 1980-12-25 | 0 | 0 | 0 | 0 | 0 |  |  | 0 |  | 0 | 0 | 0 | 0 | 0 | 0 | 0 | 0 | 0 | 0 | 0 | 0 | 0 | 0 | 0 | [8 empty] | 0 | 0 | 0 | 0 | 0
1981 | 12 | 1980-12-26 | 0 | 0 | 0 | 0 | 0 |  |  | 0 |  | 0 | 0 | 0 | 0 | 0 | 0 | 0 | 0 | 0 | 0 | 0 | 0 | 0 | 0 | 0 | [8 empty] | 0 | 0 | 0 | 0 | 0
1981 | 12 | 1980-12-27 | 0 | 0 | 0 | 0 | 0 |  |  | 0 |  | 0 | 0 | 0 | 0 | 0 | 0 | 0 | 0 | 0 | 0 | 0 | 0 | 0 | 0 | 0 | [8 empty] | 0 | 0 | 0 | 0 | 0
1981 | 12 | 1980-12-28 | 0 | 0 | 0 | 0 | 0 |  |  | 0 |  | 0 | 0 | 0 | 0 | 0 | 0 | 0 | 0 | 0 | 0 | 0 | 0 | 0 | 0 | 0 | [8 empty] | 0 | 0 | 0 | 0 | 0
1981 | 12 | 1980-12-29 | 0 | 0 | 0 | 0 | 0 |  |  | 0 |  | 0 | 0 | 0 | 0 | 0 | 0 | 0 | 0 | 0 | 0 | 0 | 0 | 0 | 0 | 0 | [8 empty] | 0 | 0 | 0 | 0 | 0
1981 | 12 | 1980-12-30 | 0 | 0 | 0 | 0 | 0 |  |  | 0 |  | 0 | 0 | 0 | 0 | 0 | 0 | 0 | 0 | 0 | 0 | 0 | 0 | 0 | 0 | 0 | [8 empty] | 0 | 0 | 0 | 0 | 0
1981 | 12 | 1980-12-31 | 0 | 0 | 0 | 0 | 0 |  |  | 0 |  | 0 | 0 | 0 | 0 | 0 | 0 | 0 | 0 | 0 | 0 | 0 | 0 | 0 | 0 | 0 | [8 empty] | 0 | 0 | 0 | 0 | 0
1981 | 1 | 1981-01-01 | 0 | 0 | 0 | 0 | 0 |  |  | 0 |  | 0 | 0 | 0 | 0 | 0 | 0 | 0 | 0 | 0 | 0 | 0 | 0 | 0 | 0 | 0 | [8 empty] | 0 | 0 | 0 | 0 | 0
1981 | 1 | 1981-01-02 | 0 | 0 | 0 | 0 | 0 |  |  | 0 |  | 0 | 0 | 0 | 0 | 0 | 0 | 0 | 0 | 0 | 0 | 0 | 0 | 0 | 0 | 0 | [8 empty] | 0 | 0 | 0 | 0 | 0
1981 | 1 | 1981-01-03 | 0 | 0 | 0 | 0 | 0 |  |  | 0 |  | 0 | 0 | 0 | 0 | 0 | 0 | 0 | 0 | 0 | 0 | 0 | 0 | 0 | 0 | 0 | [8 empty] | 0 | 0 | 0 | 0 | 0
1981 | 1 | 1981-01-04 | 0 | 0 | 0 | 0 | 0 |  |  | 0 |  | 0 | 0 | 0 | 0 | 0 | 0 | 0 | 0 | 0 | 0 | 0 | 0 | 0 | 0 | 0 | [8 empty] | 0 | 0 | 0 | 0 | 0
1981 | 1 | 1981-01-05 | 0 | 0 | 0 | 0 | 0 |  |  | 0 |  | 0 | 0 | 0 | 0 | 0 | 0 | 0 | 0 | 0 | 0 | 0 | 0 | 0 | 0 | 0 | [8 empty] | 0 | 0 | 0 | 0 | 0
1981 | 1 | 1981-01-06 | 0 | 0 | 0 | 0 | 0 |  |  | 0 |  | 0 | 0 | 0 | 0 | 0 | 0 | 0 | 0 | 0 | 0 | 0 | 0 | 0 | 0 | 0 | [8 empty] | 0 | 0 | 0 | 0 | 0
1981 | 1 | 1981-01-07 | 0 | 0 | 0 | 0 | 0 |  |  | 0 |  | 0 | 0 | 0 | 0 | 0 | 0 | 0 | 0 | 0 | 0 | 0 | 0 | 0 | 0 | 0 | [8 empty] | 0 | 0 | 0 | 0 | 0
1981 | 1 | 1981-01-08 | 0 | 0 | 0 | 0 | 0 |  |  | 0 |  | 0 | 0 | 0 | 0 | 0 | 0 | 0 | 0 | 0 | 0 | 0 | 0 | 0 | 0 | 0 | [8 empty] | 0 | 0 | 0 | 0 | 0
1981 | 1 | 1981-01-09 | 0 | 0 | 0 | 0 | 0 |  |  | 0 |  | 0 | 0 | 0 | 0 | 0 | 0 | 0 | 0 | 0 | 0 | 0 | 0 | 0 | 0 | 0 | [8 empty] | 0 | 0 | 0 | 0 | 0
1981 | 1 | 1981-01-10 | 0 | 0 | 0 | 0 | 0 |  |  | 0 |  | 0 | 0 | 0 | 0 | 0 | 0 | 0 | 0 | 0 | 0 | 0 | 0 | 0 | 0 | 0 | [8 empty] | 0 | 0 | 0 | 0 | 0
1981 | 1 | 1981-01-11 | 0 | 0 | 0 | 0 | 0 |  |  | 0 |  | 0 | 0 | 0 | 0 | 0 | 0 | 0 | 0 | 0 | 0 | 0 | 0 | 0 | 0 | 0 | [8 empty] | 0 | 0 | 0 | 0 | 0
1981 | 1 | 1981-01-12 | 0 | 0 | 0 | 0 | 0 |  |  | 0 |  | 0 | 0 | 0 | 0 | 0 | 0 | 0 | 0 | 0 | 0 | 0 | 0 | 0 | 0 | 0 | [8 empty] | 0 | 0 | 0 | 0 | 0
1981 | 1 | 1981-01-13 | 0 | 0 | 0 | 0 | 0 |  |  | 0 |  | 0 | 0 | 0 | 0 | 0 | 0 | 0 | 0 | 0 | 0 | 0 | 0 | 0 | 0 | 0 | [8 empty] | 0 | 0 | 0 | 0 | 0
1981 | 1 | 1981-01-14 | 0 | 0 | 0 | 0 | 0 |  |  | 0 |  | 0 | 0 | 0 | 0 | 0 | 0 | 0 | 0 | 0 | 0 | 0 | 0 | 0 | 0 | 0 | [8 empty] | 0 | 0 | 0 | 0 | 0
1981 | 1 | 1981-01-15 | 0 | 0 | 0 | 0 | 0 |  |  | 0 |  | 0 | 0 | 0 | 0 | 0 | 0 | 0 | 0 | 0 | 0 | 0 | 0 | 0 | 0 | 0 | [8 empty] | 0 | 0 | 0 | 0 | 0
1981 | 1 | 1981-01-16 | 0 | 0 | 0 | 0 | 0 |  |  | 0 |  | 0 | 0 | 0 | 0 | 0 | 0 | 0 | 0 | 0 | 0 | 0 | 0 | 0 | 0 | 0 | [8 empty] | 0 | 0 | 0 | 0 | 0
1981 | 1 | 1981-01-17 | 0 | 0 | 0 | 0 | 0 |  |  | 0 |  | 0 | 0 | 0 | 0 | 0 | 0 | 0 | 0 | 0 | 0 | 0 | 0 | 0 | 0 | 0 | [8 empty] | 0 | 0 | 0 | 0 | 0
1981 | 1 | 1981-01-18 | 0 | 0 | 0 | 0 | 0 |  |  | 0 |  | 0 | 0 | 0 | 0 | 0 | 0 | 0 | 0 | 0 | 0 | 0 | 0 | 0 | 0 | 0 | [8 empty] | 0 | 0 | 0 | 0 | 0
1981 | 1 | 1981-01-19 | 0 | 0 | 0 | 0 | 0 |  |  | 0 |  | 0 | 0 | 0 | 0 | 0 | 0 | 0 | 0 | 0 | 0 | 0 | 0 | 0 | 0 | 0 | [8 empty] | 0 | 0 | 0 | 0 | 0
1981 | 1 | 1981-01-20 | 0 | 0 | 0 | 0 | 0 |  |  | 0 |  | 0 | 0 | 0 | 0 | 0 | 0 | 0 | 0 | 0 | 0 | 0 | 0 | 0 | 0 | 0 | [8 empty] | 0 | 0 | 0 | 0 | 0
1981 | 1 | 1981-01-21 | 0 | 0 | 0 | 0 | 0 |  |  | 0 |  | 0 | 0 | 0 | 0 | 0 | 0 | 0 | 0 | 0 | 0 | 0 | 0 | 0 | 0 | 0 | [8 empty] | 0 | 0 | 0 | 0 | 0
1981 | 1 | 1981-01-22 | 0 | 0 | 0 | 0 | 0 |  |  | 0 |  | 0 | 0 | 0 | 0 | 0 | 0 | 0 | 0 | 0 | 0 | 0 | 0 | 0 | 0 | 0 | [8 empty] | 0 | 0 | 0 | 0 | 0
1981 | 1 | 1981-01-23 | 0 | 0 | 0 | 0 | 0 |  |  | 0 |  | 0 | 0 | 0 | 0 | 0 | 0 | 0 | 0 | 0 | 0 | 0 | 0 | 0 | 0 | 0 | [8 empty] | 0 | 0 | 0 | 0 | 0
1981 | 1 | 1981-01-24 | 0 | 0 | 0 | 0 | 0 |  |  | 0 |  | 0 | 0 | 0 | 0 | 0 | 0 | 0 | 0 | 0 | 0 | 0 | 0 | 0 | 0 | 0 | [8 empty] | 0 | 0 | 0 | 0 | 0
1981 | 1 | 1981-01-25 | 0 | 0 | 0 | 0 | 0 |  |  | 0 |  | 0 | 0 | 0 | 0 | 0 | 0 | 0 | 0 | 0 | 0 | 0 | 0 | 0 | 0 | 0 | [8 empty] | 0 | 0 | 0 | 0 | 0
1981 | 1 | 1981-01-26 | 0 | 0 | 0 | 0 | 0 |  |  | 0 |  | 0 | 0 | 0 | 0 | 0 | 0 | 0 | 0 | 0 | 0 | 0 | 0 | 0 | 0 | 0 | [8 empty] | 0 | 0 | 0 | 0 | 0
1981 | 1 | 1981-01-27 | 0 | 0 | 0 | 0 | 0 |  |  | 0 |  | 0 | 0 | 0 | 0 | 0 | 0 | 0 | 0 | 0 | 0 | 0 | 0 | 0 | 0 | 0 | [8 empty] | 0 | 0 | 0 | 0 | 0
1981 | 1 | 1981-01-28 | 0 | 0 | 0 | 0 | 0 |  |  | 0 |  | 0 | 0 | 0 | 0 | 0 | 0 | 0 | 0 | 0 | 0 | 0 | 0 | 0 | 0 | 0 | [8 empty] | 0 | 0 | 0 | 0 | 0
1981 | 1 | 1981-01-29 | 0 | 0 | 0 | 0 | 0 |  |  | 0 |  | 0 | 0 | 0 | 0 | 0 | 0 | 0 | 0 | 0 | 0 | 0 | 0 | 0 | 0 | 0 | [8 empty] | 0 | 0 | 0 | 0 | 0
1981 | 1 | 1981-01-30 | 0 | 0 | 0 | 0 | 0 |  |  | 0 |  | 0 | 0 | 0 | 0 | 0 | 0 | 0 | 0 | 0 | 0 | 0 | 0 | 0 | 0 | 0 | [8 empty] | 0 | 0 | 0 | 0 | 0
1981 | 1 | 1981-01-31 | 0 | 0 | 0 | 0 | 0 |  |  | 0 |  | 0 | 0 | 0 | 0 | 0 | 0 | 0 | 0 | 0 | 0 | 0 | 0 | 0 | 0 | 0 | [8 empty] | 0 | 0 | 0 | 0 | 0
1981 | 2 | 1981-02-01 | 0 | 0 | 0 | 0 | 0 |  |  | 0 |  | 0 | 0 | 0 | 0 | 0 | 0 | 0 | 0 | 0 | 0 | 0 | 0 | 0 | 0 | 0 | [8 empty] | 0 | 0 | 0 | 0 | 0
1981 | 2 | 1981-02-02 | 0 | 0 | 0 | 0 | 0 |  |  | 0 |  | 0 | 0 | 0 | 0 | 0 | 0 | 0 | 0 | 0 | 0 | 0 | 0 | 0 | 0 | 0 | [8 empty] | 0 | 0 | 0 | 0 | 0
1981 | 2 | 1981-02-03 | 0 | 0 | 0 | 0 | 0 |  |  | 0 |  | 0 | 0 | 0 | 0 | 0 | 0 | 0 | 0 | 0 | 0 | 0 | 0 | 0 | 0 | 0 | [8 empty] | 0 | 0 | 0 | 0 | 0
1981 | 2 | 1981-02-04 | 0 | 0 | 0 | 0 | 0 |  |  | 0 |  | 0 | 0 | 0 | 0 | 0 | 0 | 0 | 0 | 0 | 0 | 0 | 0 | 0 | 0 | 0 | [8 empty] | 0 | 0 | 0 | 0 | 0
1981 | 2 | 1981-02-05 | 0 | 0 | 0 | 0 | 0 |  |  | 0 |  | 0 | 0 | 0 | 0 | 0 | 0 | 0 | 0 | 0 | 0 | 0 | 0 | 0 | 0 | 0 | [8 empty] | 0 | 0 | 0 | 0 | 0
1981 | 2 | 1981-02-06 | 0 | 0 | 0 | 0 | 0 |  |  | 0 |  | 0 | 0 | 0 | 0 | 0 | 0 | 0 | 0 | 0 | 0 | 0 | 0 | 0 | 0 | 0 | [8 empty] | 0 | 0 | 0 | 0 | 0
1981 | 2 | 1981-02-07 | 0 | 0 | 0 | 0 | 0 |  |  | 0 |  | 0 | 0 | 0 | 0 | 0 | 0 | 0 | 0 | 0 | 0 | 0 | 0 | 0 | 0 | 0 | [8 empty] | 0 | 0 | 0 | 0 | 0
1981 | 2 | 1981-02-08 | 0 | 0 | 0 | 0 | 0 |  |  | 0 |  | 0 | 0 | 0 | 0 | 0 | 0 | 0 | 0 | 0 | 0 | 0 | 0 | 0 | 0 | 0 | [8 empty] | 0 | 0 | 0 | 0 | 0
1981 | 2 | 1981-02-09 | 0 | 0 | 0 | 0 | 0 |  |  | 0 |  | 0 | 0 | 0 | 0 | 0 | 0 | 0 | 0 | 0 | 0 | 0 | 0 | 0 | 0 | 0 | [8 empty] | 0 | 0 | 0 | 0 | 0
1981 | 2 | 1981-02-10 | 0 | 0 | 0 | 0 | 0 |  |  | 0 |  | 0 | 0 | 0 | 0 | 0 | 0 | 0 | 0 | 0 | 0 | 0 | 0 | 0 | 0 | 0 | [8 empty] | 0 | 0 | 0 | 0 | 0
1981 | 2 | 1981-02-11 | 0 | 0 | 0 | 0 | 0 |  |  | 0 |  | 0 | 0 | 0 | 0 | 0 | 0 | 0 | 0 | 0 | 0 | 0 | 0 | 0 | 0 | 0 | [8 empty] | 0 | 0 | 0 | 0 | 0
1981 | 2 | 1981-02-12 | 0 | 0 | 0 | 0 | 0 |  |  | 0 |  | 0 | 0 | 0 | 0 | 0 | 0 | 0 | 0 | 0 | 0 | 0 | 0 | 0 | 0 | 0 | [8 empty] | 0 | 0 | 0 | 0 | 0
1981 | 2 | 1981-02-13 | 0 | 0 | 0 | 0 | 0 |  |  | 0 |  | 0 | 0 | 0 | 0 | 0 | 0 | 0 | 0 | 0 | 0 | 0 | 0 | 0 | 0 | 0 | [8 empty] | 0 | 0 | 0 | 0 | 0
1981 | 2 | 1981-02-14 | 0 | 0 | 0 | 0 | 0 |  |  | 0 |  | 0 | 0 | 0 | 0 | 0 | 0 | 0 | 0 | 0 | 0 | 0 | 0 | 0 | 0 | 0 | [8 empty] | 0 | 0 | 0 | 0 | 0
1981 | 2 | 1981-02-15 | 0 | 0 | 0 | 0 | 0 |  |  | 0 |  | 0 | 0 | 0 | 0 | 0 | 0 | 0 | 0 | 0 | 0 | 0 | 0 | 0 | 0 | 0 | [8 empty] | 0 | 0 | 0 | 0 | 0
1981 | 2 | 1981-02-16 | 0 | 0 | 0 | 0 | 0 |  |  | 0 |  | 0 | 0 | 0 | 0 | 0 | 0 | 0 | 0 | 0 | 0 | 0 | 0 | 0 | 0 | 0 | [8 empty] | 0 | 0 | 0 | 0 | 0
1981 | 2 | 1981-02-17 | 0 | 0 | 0 | 0 | 0 |  |  | 0 |  | 0 | 0 | 0 | 0 | 0 | 0 | 0 | 0 | 0 | 0 | 0 | 0 | 0 | 0 | 0 | [8 empty] | 0 | 0 | 0 | 0 | 0
1981 | 2 | 1981-02-18 | 0 | 0 | 0 | 0 | 0 |  |  | 0 |  | 0 | 0 | 0 | 0 | 0 | 0 | 0 | 0 | 0 | 0 | 0 | 0 | 0 | 0 | 0 | [8 empty] | 0 | 0 | 0 | 0 | 0
1981 | 2 | 1981-02-19 | 0 | 0 | 0 | 0 | 0 |  |  | 0 |  | 0 | 0 | 0 | 0 | 0 | 0 | 0 | 0 | 0 | 0 | 0 | 0 | 0 | 0 | 0 | [8 empty] | 0 | 0 | 0 | 0 | 0
1981 | 2 | 1981-02-20 | 0 | 0 | 0 | 0 | 0 |  |  | 0 |  | 0 | 0 | 0 | 0 | 0 | 0 | 0 | 0 | 0 | 0 | 0 | 0 | 0 | 0 | 0 | [8 empty] | 0 | 0 | 0 | 0 | 0
1981 | 2 | 1981-02-21 | 0 | 0 | 0 | 0 | 0 |  |  | 0 |  | 0 | 0 | 0 | 0 | 0 | 0 | 0 | 0 | 0 | 0 | 0 | 0 | 0 | 0 | 0 | [8 empty] | 0 | 0 | 0 | 0 | 0
1981 | 2 | 1981-02-22 | 0 | 0 | 0 | 0 | 0 |  |  | 0 |  | 0 | 0 | 0 | 0 | 0 | 0 | 0 | 0 | 0 | 0 | 0 | 0 | 0 | 0 | 0 | [8 empty] | 0 | 0 | 0 | 0 | 0
1981 | 2 | 1981-02-23 | 0 | 0 | 0 | 0 | 0 |  |  | 0 |  | 0 | 0 | 0 | 0 | 0 | 0 | 0 | 0 | 0 | 0 | 0 | 0 | 0 | 0 | 0 | [8 empty] | 0 | 0 | 0 | 0 | 0
1981 | 2 | 1981-02-24 | 0 | 0 | 0 | 0 | 0 |  |  | 0 |  | 0 | 0 | 0 | 0 | 0 | 0 | 0 | 0 | 0 | 0 | 0 | 0 | 0 | 0 | 0 | [8 empty] | 0 | 0 | 0 | 0 | 0
1981 | 2 | 1981-02-25 | 0 | 0 | 0 | 0 | 0 |  |  | 0 |  | 0 | 0 | 0 | 0 | 0 | 0 | 0 | 0 | 0 | 0 | 0 | 0 | 0 | 0 | 0 | [8 empty] | 0 | 0 | 0 | 0 | 0
1981 | 2 | 1981-02-26 | 0 | 0 | 0 | 0 | 0 |  |  | 0 |  | 0 | 0 | 0 | 0 | 0 | 0 | 0 | 0 | 0 | 0 | 0 | 0 | 0 | 0 | 0 | [8 empty] | 0 | 0 | 0 | 0 | 0
1981 | 2 | 1981-02-27 | 0 | 0 | 0 | 0 | 0 |  |  | 0 |  | 0 | 0 | 0 | 0 | 0 | 0 | 0 | 0 | 0 | 0 | 0 | 0 | 0 | 0 | 0 | [8 empty] | 0 | 0 | 0 | 0 | 0
1981 | 2 | 1981-02-28 | 0 | 0 | 0 | 0 | 0 |  |  | 0 |  | 0 | 0 | 0 | 0 | 0 | 0 | 0 | 0 | 0 | 0 | 0 | 0 | 0 | 0 | 0 | [8 empty] | 0 | 0 | 0 | 0 | 0
1981 | 3 | 1981-03-01 | 0 | 0 | 0 | 0 | 0 |  |  | 0 |  | 0 | 0 | 0 | 0 | 0 | 0 | 0 | 0 | 0 | 0 | 0 | 0 | 0 | 0 | 0 | [8 empty] | 0 | 0 | 0 | 0 | 0
1981 | 3 | 1981-03-02 | 0 | 0 | 0 | 0 | 0 |  |  | 0 |  | 0 | 0 | 0 | 0 | 0 | 0 | 0 | 0 | 0 | 0 | 0 | 0 | 0 | 0 | 0 | [8 empty] | 0 | 0 | 0 | 0 | 0
1981 | 3 | 1981-03-03 | 0 | 0 | 0 | 0 | 0 |  |  | 0 |  | 0 | 0 | 0 | 0 | 0 | 0 | 0 | 0 | 0 | 0 | 0 | 0 | 0 | 0 | 0 | [8 empty] | 0 | 0 | 0 | 0 | 0
1981 | 3 | 1981-03-04 | 0 | 0 | 0 | 0 | 0 |  |  | 0 |  | 0 | 0 | 0 | 0 | 0 | 0 | 0 | 0 | 0 | 0 | 0 | 0 | 0 | 0 | 0 | [8 empty] | 0 | 0 | 0 | 0 | 0
1981 | 3 | 1981-03-05 | 0 | 0 | 0 | 0 | 0 |  |  | 0 |  | 0 | 0 | 0 | 0 | 0 | 0 | 0 | 0 | 0 | 0 | 0 | 0 | 0 | 0 | 0 | [8 empty] | 0 | 0 | 0 | 0 | 0
1981 | 3 | 1981-03-06 | 0 | 0 | 0 | 0 | 0 |  |  | 0 |  | 0 | 0 | 0 | 0 | 0 | 0 | 0 | 0 | 0 | 0 | 0 | 0 | 0 | 0 | 0 | [8 empty] | 0 | 0 | 0 | 0 | 0
1981 | 3 | 1981-03-07 | 0 | 0 | 0 | 0 | 0 |  |  | 0 |  | 0 | 0 | 0 | 0 | 0 | 0 | 0 | 0 | 0 | 0 | 0 | 0 | 0 | 0 | 0 | [8 empty] | 0 | 0 | 0 | 0 | 0
1981 | 3 | 1981-03-08 | 0 | 0 | 0 | 0 | 0 |  |  | 0 |  | 0 | 0 | 0 | 0 | 0 | 0 | 0 | 0 | 0 | 0 | 0 | 0 | 0 | 0 | 0 | [8 empty] | 0 | 0 | 0 | 0 | 0
1981 | 3 | 1981-03-09 | 0 | 0 | 0 | 0 | 0 |  |  | 0 |  | 0 | 0 | 0 | 0 | 0 | 0 | 0 | 0 | 0 | 0 | 0 | 0 | 0 | 0 | 0 | [8 empty] | 0 | 0 | 0 | 0 | 0
1981 | 3 | 1981-03-10 | 0 | 0 | 0 | 0 | 0 |  |  | 0 |  | 0 | 0 | 0 | 0 | 0 | 0 | 0 | 0 | 0 | 0 | 0 | 0 | 0 | 0 | 0 | [8 empty] | 0 | 0 | 0 | 0 | 0
1981 | 3 | 1981-03-11 | 0 | 0 | 0 | 0 | 0 |  |  | 0 |  | 0 | 0 | 0 | 0 | 0 | 0 | 0 | 0 | 0 | 0 | 0 | 0 | 0 | 0 | 0 | [8 empty] | 0 | 0 | 0 | 0 | 0
1981 | 3 | 1981-03-12 | 0 | 0 | 0 | 0 | 0 |  |  | 0 |  | 0 | 0 | 0 | 0 | 0 | 0 | 0 | 0 | 0 | 0 | 0 | 0 | 0 | 0 | 0 | [8 empty] | 0 | 0 | 0 | 0 | 0
1981 | 3 | 1981-03-13 | 0 | 0 | 0 | 0 | 0 |  |  | 0 |  | 0 | 0 | 0 | 0 | 0 | 0 | 0 | 0 | 0 | 0 | 0 | 0 | 0 | 0 | 0 | [8 empty] | 0 | 0 | 0 | 0 | 0
1981 | 3 | 1981-03-14 | 0 | 0 | 0 | 0 | 0 |  |  | 0 |  | 0 | 0 | 0 | 0 | 0 | 0 | 0 | 0 | 0 | 0 | 0 | 0 | 0 | 0 | 0 | [8 empty] | 0 | 0 | 0 | 0 | 0
1981 | 3 | 1981-03-15 | 0 | 0 | 0 | 0 | 0 |  |  | 0 |  | 0 | 0 | 0 | 0 | 0 | 0 | 0 | 0 | 0 | 0 | 0 | 0 | 0 | 0 | 0 | [8 empty] | 0 | 0 | 0 | 0 | 0
1981 | 3 | 1981-03-16 | 0 | 0 | 0 | 0 | 0 |  |  | 0 |  | 0 | 0 | 0 | 0 | 0 | 0 | 0 | 0 | 0 | 0 | 0 | 0 | 0 | 0 | 0 | [8 empty] | 0 | 0 | 0 | 0 | 0
1981 | 3 | 1981-03-17 | 0 | 0 | 0 | 0 | 0 |  |  | 0 |  | 0 | 0 | 0 | 0 | 0 | 0 | 0 | 0 | 0 | 0 | 0 | 0 | 0 | 0 | 0 | [8 empty] | 0 | 0 | 0 | 0 | 0
1981 | 3 | 1981-03-18 | 0 | 0 | 0 | 0 | 0 |  |  | 0 |  | 0 | 0 | 0 | 0 | 0 | 0 | 0 | 0 | 0 | 0 | 0 | 0 | 0 | 0 | 0 | [8 empty] | 0 | 0 | 0 | 0 | 0
1981 | 3 | 1981-03-19 | 0 | 0 | 0 | 0 | 0 |  |  | 0 |  | 0 | 0 | 0 | 0 | 0 | 0 | 0 | 0 | 0 | 0 | 0 | 0 | 0 | 0 | 0 | [8 empty] | 0 | 0 | 0 | 0 | 0
1981 | 3 | 1981-03-20 | 0 | 0 | 0 | 0 | 0 |  |  | 0 |  | 0 | 0 | 0 | 0 | 0 | 0 | 0 | 0 | 0 | 0 | 0 | 0 | 0 | 0 | 0 | [8 empty] | 0 | 0 | 0 | 0 | 0
1981 | 3 | 1981-03-21 | 0 | 0 | 0 | 0 | 0 |  |  | 0 |  | 0 | 0 | 0 | 0 | 0 | 0 | 0 | 0 | 0 | 0 | 0 | 0 | 0 | 0 | 0 | [8 empty] | 0 | 0 | 0 | 0 | 0
1981 | 3 | 1981-03-22 | 0 | 0 | 0 | 0 | 0 |  |  | 0 |  | 0 | 0 | 0 | 0 | 0 | 0 | 0 | 0 | 0 | 0 | 0 | 0 | 0 | 0 | 0 | [8 empty] | 0 | 0 | 0 | 0 | 0
1981 | 3 | 1981-03-23 | 0 | 0 | 0 | 0 | 0 |  |  | 0 |  | 0 | 0 | 0 | 0 | 0 | 0 | 0 | 0 | 0 | 0 | 0 | 0 | 0 | 0 | 0 | [8 empty] | 0 | 0 | 0 | 0 | 0
1981 | 3 | 1981-03-24 | 0 | 0 | 0 | 0 | 0 |  |  | 0 |  | 0 | 0 | 0 | 0 | 0 | 0 | 0 | 0 | 0 | 0 | 0 | 0 | 0 | 0 | 0 | [8 empty] | 0 | 0 | 0 | 0 | 0
1981 | 3 | 1981-03-25 | 0 | 0 | 0 | 0 | 0 |  |  | 0 |  | 0 | 0 | 0 | 0 | 0 | 0 | 0 | 0 | 0 | 0 | 0 | 0 | 0 | 0 | 0 | [8 empty] | 0 | 0 | 0 | 0 | 0
1981 | 3 | 1981-03-26 | 0 | 0 | 0 | 0 | 0 |  |  | 0 |  | 0 | 0 | 0 | 0 | 0 | 0 | 0 | 0 | 0 | 0 | 0 | 0 | 0 | 0 | 0 | [8 empty] | 0 | 0 | 0 | 0 | 0
1981 | 3 | 1981-03-27 | 0 | 0 | 0 | 0 | 0 |  |  | 0 |  | 0 | 0 | 0 | 0 | 0 | 0 | 0 | 0 | 0 | 0 | 0 | 0 | 0 | 0 | 0 | [8 empty] | 0 | 0 | 0 | 0 | 0
1981 | 3 | 1981-03-28 | 0 | 0 | 0 | 0 | 0 |  |  | 0 |  | 0 | 0 | 0 | 0 | 0 | 0 | 0 | 0 | 0 | 0 | 0 | 0 | 0 | 0 | 0 | [8 empty] | 0 | 0 | 0 | 0 | 0
1981 | 3 | 1981-03-29 | 0 | 0 | 0 | 0 | 0 |  |  | 0 |  | 0 | 0 | 0 | 0 | 0 | 0 | 0 | 0 | 0 | 0 | 0 | 0 | 0 | 0 | 0 | [8 empty] | 0 | 0 | 0 | 0 | 0
1981 | 3 | 1981-03-30 | 0 | 0 | 0 | 0 | 0 |  |  | 0 |  | 0 | 0 | 0 | 0 | 0 | 0 | 0 | 0 | 0 | 0 | 0 | 0 | 0 | 0 | 0 | [8 empty] | 0 | 0 | 0 | 0 | 0
1981 | 3 | 1981-03-31 | 0 | 0 | 0 | 0 | 0 |  |  | 0 |  | 0 | 0 | 0 | 0 | 0 | 0 | 0 | 0 | 0 | 0 | 0 | 0 | 0 | 0 | 0 | [8 empty] | 0 | 0 | 0 | 0 | 0
1981 | 4 | 1981-04-01 | 0 | 0 | 0 | 0 | 0 |  |  | 0 |  | 0 | 0 | 0 | 0 | 0 | 0 | 0 | 0 | 0 | 0 | 0 | 0 | 0 | 0 | 0 | [8 empty] | 0 | 0 | 0 | 0 | 0
1981 | 4 | 1981-04-02 | 0 | 0 | 0 | 0 | 0 |  |  | 0 |  | 0 | 0 | 0 | 0 | 0 | 0 | 0 | 0 | 0 | 0 | 0 | 0 | 0 | 0 | 0 | [8 empty] | 0 | 0 | 0 | 0 | 0
1981 | 4 | 1981-04-03 | 0 | 0 | 0 | 0 | 0 |  |  | 0 |  | 0 | 0 | 0 | 0 | 0 | 0 | 0 | 0 | 0 | 0 | 0 | 0 | 0 | 0 | 0 | [8 empty] | 0 | 0 | 0 | 0 | 0
1981 | 4 | 1981-04-04 | 0 | 0 | 0 | 0 | 0 |  |  | 0 |  | 0 | 0 | 0 | 0 | 0 | 0 | 0 | 0 | 0 | 0 | 0 | 0 | 0 | 0 | 0 | [8 empty] | 0 | 0 | 0 | 0 | 0
1981 | 4 | 1981-04-05 | 0 | 0 | 0 | 0 | 0 |  |  | 0 |  | 0 | 0 | 0 | 0 | 0 | 0 | 0 | 0 | 0 | 0 | 0 | 0 | 0 | 0 | 0 | [8 empty] | 0 | 0 | 0 | 0 | 0
1981 | 4 | 1981-04-06 | 0 | 0 | 0 | 0 | 0 |  |  | 0 |  | 0 | 0 | 0 | 0 | 0 | 0 | 0 | 0 | 0 | 0 | 0 | 0 | 0 | 0 | 0 | [8 empty] | 0 | 0 | 0 | 0 | 0
1981 | 4 | 1981-04-07 | 0 | 0 | 0 | 0 | 0 |  |  | 0 |  | 0 | 0 | 0 | 0 | 0 | 0 | 0 | 0 | 0 | 0 | 0 | 0 | 0 | 0 | 0 | [8 empty] | 0 | 0 | 0 | 0 | 0
1981 | 4 | 1981-04-08 | 0 | 0 | 0 | 0 | 0 |  |  | 0 |  | 0 | 0 | 0 | 0 | 0 | 0 | 0 | 0 | 0 | 0 | 0 | 0 | 0 | 0 | 0 | [8 empty] | 0 | 0 | 0 | 0 | 0
1981 | 4 | 1981-04-09 | 0 | 0 | 0 | 0 | 0 |  |  | 0 |  | 0 | 0 | 0 | 0 | 0 | 0 | 0 | 0 | 0 | 0 | 0 | 0 | 0 | 0 | 0 | [8 empty] | 0 | 0 | 0 | 0 | 0
1981 | 4 | 1981-04-10 | 0 | 0 | 0 | 0 | 0 |  |  | 0 |  | 0 | 0 | 0 | 0 | 0 | 0 | 0 | 0 | 0 | 0 | 0 | 0 | 0 | 0 | 0 | [8 empty] | 0 | 0 | 0 | 0 | 0
1981 | 4 | 1981-04-11 | 0 | 0 | 0 | 0 | 0 |  |  | 0 |  | 0 | 0 | 0 | 0 | 0 | 0 | 0 | 0 | 0 | 0 | 0 | 0 | 0 | 0 | 0 | [8 empty] | 0 | 0 | 0 | 0 | 0
1981 | 4 | 1981-04-12 | 0 | 0 | 0 | 0 | 0 |  |  | 0 |  | 0 | 0 | 0 | 0 | 0 | 0 | 0 | 0 | 0 | 0 | 0 | 0 | 0 | 0 | 0 | [8 empty] | 0 | 0 | 0 | 0 | 0
1981 | 4 | 1981-04-13 | 0 | 0 | 0 | 0 | 0 |  |  | 0 |  | 0 | 0 | 0 | 0 | 0 | 0 | 0 | 0 | 0 | 0 | 0 | 0 | 0 | 0 | 0 | [8 empty] | 0 | 0 | 0 | 0 | 0
1981 | 4 | 1981-04-14 | 0 | 0 | 0 | 0 | 0 |  |  | 0 |  | 0 | 0 | 0 | 0 | 0 | 0 | 0 | 0 | 0 | 0 | 0 | 0 | 0 | 0 | 0 | [8 empty] | 0 | 0 | 0 | 0 | 0
1981 | 4 | 1981-04-15 | 0 | 0 | 0 | 0 | 0 |  |  | 0 |  | 0 | 0 | 0 | 0 | 0 | 0 | 0 | 0 | 0 | 0 | 0 | 0 | 0 | 0 | 0 | [8 empty] | 0 | 0 | 0 | 0 | 0
1981 | 4 | 1981-04-16 | 0 | 0 | 0 | 0 | 0 |  |  | 0 |  | 0 | 0 | 0 | 0 | 0 | 0 | 0 | 0 | 0 | 0 | 0 | 0 | 0 | 0 | 0 | [8 empty] | 0 | 0 | 0 | 0 | 0
1981 | 4 | 1981-04-17 | 0 | 0 | 0 | 0 | 0 |  |  | 0 |  | 0 | 0 | 0 | 0 | 0 | 0 | 0 | 0 | 0 | 0 | 0 | 0 | 0 | 0 | 0 | [8 empty] | 0 | 0 | 0 | 0 | 0
1981 | 4 | 1981-04-18 | 0 | 0 | 0 | 0 | 0 |  |  | 0 |  | 0 | 0 | 0 | 0 | 0 | 0 | 0 | 0 | 0 | 0 | 0 | 0 | 0 | 0 | 0 | [8 empty] | 0 | 0 | 0 | 0 | 0
1981 | 4 | 1981-04-19 | 0 | 0 | 0 | 0 | 0 |  |  | 0 |  | 0 | 0 | 0 | 0 | 0 | 0 | 0 | 0 | 0 | 0 | 0 | 0 | 0 | 0 | 0 | [8 empty] | 0 | 0 | 0 | 0 | 0
1981 | 4 | 1981-04-20 | 0 | 0 | 0 | 0 | 0 |  |  | 0 |  | 0 | 0 | 0 | 0 | 0 | 0 | 0 | 0 | 0 | 0 | 0 | 0 | 0 | 0 | 0 | [8 empty] | 0 | 0 | 0 | 0 | 0
1981 | 4 | 1981-04-21 | 0 | 0 | 0 | 0 | 0 |  |  | 0 |  | 0 | 0 | 0 | 0 | 0 | 0 | 0 | 0 | 0 | 0 | 0 | 0 | 0 | 0 | 0 | [8 empty] | 0 | 0 | 0 | 0 | 0
1981 | 4 | 1981-04-22 | 0 | 0 | 0 | 0 | 0 |  |  | 0 |  | 0 | 0 | 0 | 0 | 0 | 0 | 0 | 0 | 0 | 0 | 0 | 0 | 0 | 0 | 0 | [8 empty] | 0 | 0 | 0 | 0 | 0
1981 | 4 | 1981-04-23 | 0 | 0 | 0 | 0 | 0 |  |  | 0 |  | 0 | 0 | 0 | 0 | 0 | 0 | 0 | 0 | 0 | 0 | 0 | 0 | 0 | 0 | 0 | [8 empty] | 0 | 0 | 0 | 0 | 0
1981 | 4 | 1981-04-24 | 0 | 0 | 0 | 0 | 0 |  |  | 0 |  | 0 | 0 | 0 | 0 | 0 | 0 | 0 | 0 | 0 | 0 | 0 | 0 | 0 | 0 | 0 | [8 empty] | 0 | 0 | 0 | 0 | 0
1981 | 4 | 1981-04-25 | 0 | 0 | 0 | 0 | 0 |  |  | 0 |  | 0 | 0 | 0 | 0 | 0 | 0 | 0 | 0 | 0 | 0 | 0 | 0 | 0 | 0 | 0 | [8 empty] | 0 | 0 | 0 | 0 | 0
1981 | 4 | 1981-04-26 | 0 | 0 | 0 | 0 | 0 |  |  | 0 |  | 0 | 0 | 0 | 0 | 0 | 0 | 0 | 0 | 0 | 0 | 0 | 0 | 0 | 0 | 0 | [8 empty] | 0 | 0 | 0 | 0 | 0
1981 | 4 | 1981-04-27 | 0 | 0 | 0 | 0 | 0 |  |  | 0 |  | 8 | 10 | 4 | 0 | 0.5 | 1.5 | 0.75 | 0.75 | 0 | 6 | 0.5 | 0 | 0 | 0 | 0 | [8 empty] | 17.5 | 14.5 | 0 | 0 | 32
1981 | 4 | 1981-04-28 | 0 | 0 | 0 | 0 | 0 |  |  | 0 |  | 8 | 10 | 4 | 0 | 0.5 | 1.5 | 0.75 | 0.75 | 0 | 6 | 0.5 | 0 | 0 | 0 | 0 | [8 empty] | 17.5 | 14.5 | 0 | 0 | 32
1981 | 4 | 1981-04-29 | 0 | 0 | 0 | 0 | 0 |  |  | 0 |  | 8 | 10 | 4 | 0 | 0.5 | 1.5 | 0.75 | 0.75 | 0 | 6 | 0.5 | 0 | 0 | 0 | 0 | [8 empty] | 17.5 | 14.5 | 0 | 0 | 32
1981 | 4 | 1981-04-30 | 0 | 0 | 0 | 4.5 | 21.3 |  |  | 0 |  | 8 | 60 | 4 | 0 | 0.5 | 1.5 | 0.75 | 0.75 | 0 | 6 | 0.5 | 0 | 0 | 0 | 0 | [8 empty] | 67.5 | 14.5 | 25.8 | 0 | 107.8
1981 | 5 | 1981-05-01 | 0 | 0 | 0 | 4.5 | 21.3 |  |  | 0 |  | 8 | 60 | 1 | 0.5 | 0.5 | 1 | 0.75 | 0.75 | 0 | 6 | 0.5 | 0 | 0 | 0 | 0 | [8 empty] | 64.5 | 14.5 | 25.8 | 0 | 104.8
1981 | 5 | 1981-05-02 | 0 | 0 | 0 | 4.5 | 21.3 |  |  | 0 |  | 8 | 60 | 1 | 0.5 | 0.5 | 1 | 0.75 | 0.75 | 0 | 6 | 0.5 | 0 | 0 | 0 | 0 | [8 empty] | 64.5 | 14.5 | 25.8 | 0 | 104.8
1981 | 5 | 1981-05-03 | 0 | 0 | 0 | 4.5 | 21.3 |  |  | 0 |  | 8 | 60 | 1 | 0.5 | 0.5 | 1 | 0.75 | 0.75 | 0 | 6 | 0.5 | 0 | 0 | 0 | 0 | [8 empty] | 64.5 | 14.5 | 25.8 | 0 | 104.8
1981 | 5 | 1981-05-04 | 0 | 4 | 0 | 4.5 | 21.3 |  |  | 0 |  | 8 | 60 | 1 | 0.5 | 0.5 | 1 | 0.75 | 0.75 | 0 | 6 | 0.5 | 0 | 0 | 0 | 0 | [8 empty] | 64.5 | 14.5 | 29.8 | 0 | 108.8
1981 | 5 | 1981-05-05 | 0 | 4 | 0 | 4.5 | 21.3 |  |  | 0 |  | 8 | 60 | 1 | 0.5 | 0.5 | 1 | 0.75 | 0.75 | 0 | 6 | 0.5 | 0 | 0 | 0 | 0 | [8 empty] | 64.5 | 14.5 | 29.8 | 0 | 108.8
1981 | 5 | 1981-05-06 | 33.3 | 4 | 0 | 4.5 | 21.3 |  |  | 0 |  | 8 | 66 | 1 | 0.5 | 0.5 | 1 | 0.75 | 0.75 | 0 | 6 | 0.5 | 0 | 0 | 0 | 0 | [8 empty] | 70.5 | 14.5 | 29.8 | 33.3 | 148.1
1981 | 5 | 1981-05-07 | 33.3 | 4 | 0 | 4.5 | 26 |  |  | 0 |  | 8 | 66 | 1 | 0.5 | 0.5 | 1 | 0.75 | 0.75 | 0 | 6 | 0.5 | 0 | 0 | 0 | 0 | [8 empty] | 70.5 | 14.5 | 34.5 | 33.3 | 152.8
1981 | 5 | 1981-05-08 | 33.3 | 4 | 0 | 4.5 | 26 |  |  | 0 |  | 8 | 66 | 1 | 0.5 | 0.5 | 1 | 0.75 | 0.75 | 0 | 6 | 0.5 | 0 | 0 | 0 | 0 | [8 empty] | 70.5 | 14.5 | 34.5 | 33.3 | 152.8
1981 | 5 | 1981-05-09 | 33.3 | 4 | 0 | 4.5 | 26 |  |  | 0 |  | 8 | 66 | 1 | 0.5 | 0.5 | 1 | 0.75 | 0.75 | 0 | 6 | 0.5 | 0 | 0 | 0 | 0 | [8 empty] | 70.5 | 14.5 | 34.5 | 33.3 | 152.8
1981 | 5 | 1981-05-10 | 33.3 | 4 | 0 | 4.5 | 26 |  |  | 0 |  | 8 | 66 | 1 | 0.5 | 0.5 | 1 | 0.75 | 0.75 | 0 | 6 | 0.5 | 0 | 0 | 0 | 0 | [8 empty] | 70.5 | 14.5 | 34.5 | 33.3 | 152.8
1981 | 5 | 1981-05-11 | 33.3 | 4 | 0 | 4.5 | 26 |  |  | 0 |  | 8 | 100 | 1 | 0.5 | 0.5 | 1 | 0.75 | 0.75 | 0 | 6 | 0.5 | 0 | 0 | 0 | 0 | [8 empty] | 104.5 | 14.5 | 34.5 | 33.3 | 186.8
1981 | 5 | 1981-05-12 | 33.3 | 4 | 0 | 4.5 | 26 |  |  | 0 |  | 8 | 100 | 1 | 0.5 | 0.5 | 1 | 0.75 | 0.75 | 0 | 6 | 0.5 | 0 | 1.5 | 0 | 0 | [8 empty] | 104.5 | 14.5 | 34.5 | 34.8 | 188.3
1981 | 5 | 1981-05-13 | 33.3 | 4 | 0 | 4.5 | 26 |  |  | 0 |  | 8 | 100 | 1 | 0.5 | 0.5 | 1 | 0.75 | 0.75 | 0 | 6 | 0.5 | 0 | 1.5 | 0 | 0 | [8 empty] | 104.5 | 14.5 | 34.5 | 34.8 | 188.3
1981 | 5 | 1981-05-14 | 33.3 | 4 | 0 | 4.5 | 26 |  |  | 0 |  | 8 | 100 | 1 | 0.5 | 0.5 | 1 | 0.75 | 0.75 | 0 | 6 | 0.5 | 0 | 1.5 | 0 | 0 | [8 empty] | 104.5 | 14.5 | 34.5 | 34.8 | 188.3
1981 | 5 | 1981-05-15 | 33.3 | 4 | 0 | 4.5 | 26 |  |  | 0 |  | 8 | 89 | 1 | 0.5 | 3 | 1 | 0.75 | 0.75 | 0 | 6 | 0.5 | 0 | 1.5 | 0 | 0 | [8 empty] | 96 | 14.5 | 34.5 | 34.8 | 179.8
1981 | 5 | 1981-05-16 | 33.3 | 4 | 0 | 4.5 | 26 |  |  | 0 |  | 8 | 89 | 1 | 0.5 | 3 | 1 | 0.75 | 0.75 | 0 | 6 | 0.5 | 0 | 1.5 | 0 | 0 | [8 empty] | 96 | 14.5 | 34.5 | 34.8 | 179.8
1981 | 5 | 1981-05-17 | 34 | 4 | 0 | 4.5 | 26 |  |  | 0 |  | 8 | 85 | 1 | 0.5 | 3 | 1 | 0.75 | 0.75 | 0 | 6 | 0.5 | 0 | 1.5 | 0 | 0 | [8 empty] | 92 | 14.5 | 34.5 | 35.5 | 176.5
1981 | 5 | 1981-05-18 | 34 | 4 | 0 | 4.5 | 26 |  |  | 0 |  | 8 | 72 | 1 | 0.5 | 3 | 1 | 0.75 | 0.75 | 0 | 6 | 0.5 | 0 | 1.5 | 0 | 0 | [8 empty] | 79 | 14.5 | 34.5 | 35.5 | 163.5
1981 | 5 | 1981-05-19 | 34 | 4 | 0 | 4.5 | 26 |  |  | 0 |  | 8 | 72 | 1 | 0.5 | 3 | 1 | 0.75 | 0.75 | 0 | 6 | 0.5 | 0 | 1.5 | 0 | 0 | [8 empty] | 79 | 14.5 | 34.5 | 35.5 | 163.5
1981 | 5 | 1981-05-20 | 34 | 4.5 | 0 | 3 | 26.6 |  |  | 0 |  | 8 | 72 | 1 | 0.5 | 3 | 1.25 | 0.75 | 0.75 | 0 | 6 | 0.5 | 1.5 | 1.5 | 2 | 0 | [8 empty] | 79.25 | 14.5 | 37.6 | 35.5 | 166.85
1981 | 5 | 1981-05-21 | 34 | 4.5 | 0 | 8.5 | 15 |  |  | 1.5 |  | 8 | 82 | 1 | 0.5 | 3 | 1.25 | 0.75 | 0.75 | 0 | 6 | 0.5 | 1.5 | 1.5 | 2 | 0 | [8 empty] | 89.25 | 14.5 | 31.5 | 37 | 172.25
1981 | 5 | 1981-05-22 | 34 | 4.5 | 0 | 8.5 | 15 |  |  | 1.5 |  | 8 | 82 | 1 | 0.5 | 3 | 1.25 | 0.75 | 0.75 | 0 | 6 | 0.5 | 1.5 | 1.5 | 2 | 0 | [8 empty] | 89.25 | 14.5 | 31.5 | 37 | 172.25
1981 | 5 | 1981-05-23 | 34 | 4.5 | 0 | 8.5 | 15 |  |  | 1.5 |  | 8 | 82 | 1 | 0.5 | 3 | 1.25 | 0.75 | 0.75 | 0 | 6 | 0.5 | 1.5 | 1.5 | 2 | 0 | [8 empty] | 89.25 | 14.5 | 31.5 | 37 | 172.25
1981 | 5 | 1981-05-24 | 34 | 4.5 | 0 | 8.5 | 15 |  |  | 1.5 |  | 8 | 82 | 1 | 0.5 | 3 | 1.25 | 0.75 | 0.75 | 0 | 6 | 0.5 | 1.5 | 1.5 | 2 | 0 | [8 empty] | 89.25 | 14.5 | 31.5 | 37 | 172.25
1981 | 5 | 1981-05-25 | 34 | 4.5 | 0 | 8.5 | 15 |  |  | 1.5 |  | 8 | 82 | 1 | 0.5 | 3 | 1.25 | 0.75 | 0.75 | 0 | 6 | 0.5 | 1.5 | 1.5 | 2 | 0 | [8 empty] | 89.25 | 14.5 | 31.5 | 37 | 172.25
1981 | 5 | 1981-05-26 | 34 | 6 | 1 | 8.5 | 26 |  |  | 1.5 |  | 8 | 67 | 1 | 0.5 | 3 | 1.25 | 0.75 | 0.75 | 0 | 6 | 0.5 | 1.5 | 1.5 | 2 | 1.5 | [8 empty] | 74.25 | 15.5 | 45.5 | 37 | 172.25
1981 | 5 | 1981-05-27 | 34 | 6 | 1 | 8.5 | 26 |  |  | 1.5 |  | 8 | 67 | 1 | 0.5 | 3 | 1.25 | 0.75 | 0.75 | 0 | 6 | 0.5 | 1.5 | 1.5 | 2 | 1.5 | [8 empty] | 74.25 | 15.5 | 45.5 | 37 | 172.25
1981 | 5 | 1981-05-28 | 34 | 6 | 1 | 8.5 | 26 |  |  | 1.5 |  | 8 | 67 | 1 | 0.5 | 3 | 1.25 | 0.75 | 0.75 | 0 | 6 | 0.5 | 1.5 | 1.5 | 2 | 1.5 | [8 empty] | 74.25 | 15.5 | 45.5 | 37 | 172.25
1981 | 5 | 1981-05-29 | 34 | 6 | 1 | 8.5 | 26 |  |  | 1.5 |  | 8 | 67 | 1 | 0.5 | 3 | 1.25 | 0.75 | 0.75 | 0 | 6 | 0.5 | 1.5 | 1.5 | 2 | 1.5 | [8 empty] | 74.25 | 15.5 | 45.5 | 37 | 172.25
1981 | 5 | 1981-05-30 | 34 | 6 | 1 | 8.5 | 26 |  |  | 1.5 |  | 8 | 67 | 1 | 0.5 | 3 | 1.25 | 0.75 | 0.75 | 0 | 6 | 0.5 | 1.5 | 1.5 | 2 | 1.5 | [8 empty] | 74.25 | 15.5 | 45.5 | 37 | 172.25
1981 | 5 | 1981-05-31 | 34 | 6 | 1 | 8.5 | 26 |  |  | 1.5 |  | 8 | 67 | 1 | 0.5 | 3 | 1.25 | 0.75 | 0.75 | 0 | 6 | 0.5 | 1.5 | 1.5 | 2 | 1.5 | [8 empty] | 74.25 | 15.5 | 45.5 | 37 | 172.25
1981 | 6 | 1981-06-01 | 38.6 | 12.5 | 1.5 | 6.5 | 16.5 |  |  | 1.5 |  | 8 | 100 | 0 | 0 | 0 | 0 | 0 | 0 | 0 | 6 | 0.5 | 1 | 1.5 | 2 | 1.5 | [8 empty] | 100 | 16 | 40 | 41.6 | 197.6
1981 | 6 | 1981-06-02 | 38.6 | 12.5 | 1.5 | 6.5 | 16.5 |  |  | 1.5 |  | 8 | 100 | 0 | 0 | 0 | 0 | 0 | 0 | 0 | 6 | 0.5 | 1 | 1.5 | 2 | 1.5 | [8 empty] | 100 | 16 | 40 | 41.6 | 197.6
1981 | 6 | 1981-06-03 | 38.6 | 12.5 | 1.5 | 6.5 | 16.5 |  |  | 1.5 |  | 8 | 100 | 0 | 0 | 0 | 0 | 0 | 0 | 0 | 6 | 0.5 | 1 | 1.5 | 2 | 1.5 | [8 empty] | 100 | 16 | 40 | 41.6 | 197.6
1981 | 6 | 1981-06-04 | 38.6 | 12.5 | 1.5 | 6.5 | 16.5 |  |  | 1.5 |  | 8 | 100 | 0 | 0 | 0 | 0 | 0 | 0 | 0 | 6 | 0.5 | 1 | 1.5 | 2 | 1.5 | [8 empty] | 100 | 16 | 40 | 41.6 | 197.6
1981 | 6 | 1981-06-05 | 38.6 | 12.5 | 1.5 | 6.5 | 16.5 |  |  | 1.5 |  | 8 | 100 | 0 | 0 | 0 | 0 | 0 | 0 | 0 | 6 | 0.5 | 1 | 1.5 | 2 | 1.5 | [8 empty] | 100 | 16 | 40 | 41.6 | 197.6
1981 | 6 | 1981-06-06 | 38.6 | 12.5 | 1.5 | 6.5 | 16.5 |  |  | 1.5 |  | 8 | 100 | 0 | 0 | 0 | 0 | 0 | 0 | 0 | 6 | 0.5 | 1 | 1.5 | 2 | 1.5 | [8 empty] | 100 | 16 | 40 | 41.6 | 197.6
1981 | 6 | 1981-06-07 | 38.6 | 12.5 | 1.5 | 6.5 | 16.5 |  |  | 1.5 |  | 8 | 100 | 0 | 0 | 0 | 0 | 0 | 0 | 0 | 6 | 0.5 | 1 | 1.5 | 2 | 1.5 | [8 empty] | 100 | 16 | 40 | 41.6 | 197.6
1981 | 6 | 1981-06-08 | 38.6 | 12.5 | 1.5 | 6.5 | 16.5 |  |  | 1.5 |  | 8 | 93 | 0 | 0 | 0 | 0 | 0 | 0 | 0 | 6 | 0.5 | 1 | 1.5 | 2 | 1.5 | [8 empty] | 93 | 16 | 40 | 41.6 | 190.6
1981 | 6 | 1981-06-09 | 38.6 | 16 | 1.5 | 6.5 | 32 |  |  | 1.5 |  | 8 | 93 | 0 | 0 | 0 | 0 | 0 | 0 | 0 | 6 | 0.5 | 1 | 1.5 | 1.5 | 1.5 | [8 empty] | 93 | 16 | 58.5 | 41.6 | 209.1
1981 | 6 | 1981-06-10 | 38.6 | 16 | 1.5 | 6.5 | 32 |  |  | 1.5 |  | 8 | 124 | 0 | 0 | 0 | 0 | 0 | 0 | 0 | 6 | 0.5 | 1 | 1.5 | 1.5 | 1.5 | [8 empty] | 124 | 16 | 58.5 | 41.6 | 240.1
1981 | 6 | 1981-06-11 | 38.6 | 16 | 1.5 | 6.5 | 32 |  |  | 3.5 |  | 8 | 133 | 0 | 0 | 0 | 0 | 0 | 0 | 0 | 6 | 0.5 | 1 | 1.5 | 1.5 | 1.5 | [8 empty] | 133 | 16 | 58.5 | 43.6 | 251.1
1981 | 6 | 1981-06-12 | 38.6 | 16 | 1.5 | 6.5 | 32 |  |  | 3.5 |  | 8 | 133 | 0 | 0 | 0 | 0 | 0 | 0 | 0 | 6 | 0.5 | 1 | 1.5 | 1.5 | 1.5 | [8 empty] | 133 | 16 | 58.5 | 43.6 | 251.1
1981 | 6 | 1981-06-13 | 38.6 | 16 | 1.5 | 6.5 | 32 |  |  | 3.5 |  | 8 | 133 | 0 | 0 | 0 | 0 | 0 | 0 | 0 | 6 | 0.5 | 1 | 1.5 | 1.5 | 1.5 | [8 empty] | 133 | 16 | 58.5 | 43.6 | 251.1
1981 | 6 | 1981-06-14 | 38.6 | 16 | 1.5 | 6.5 | 32 |  |  | 3.5 |  | 8 | 133 | 0 | 0 | 0 | 0 | 0 | 0 | 0 | 6 | 0.5 | 1 | 1.5 | 1.5 | 1.5 | [8 empty] | 133 | 16 | 58.5 | 43.6 | 251.1
1981 | 6 | 1981-06-15 | 38.6 | 16 | 1.5 | 6.5 | 32 |  |  | 3.5 |  | 8 | 136 | 0 | 0 | 0 | 0 | 0 | 0 | 0 | 6 | 0.5 | 1 | 1.5 | 1.5 | 1.5 | [8 empty] | 136 | 16 | 58.5 | 43.6 | 254.1
1981 | 6 | 1981-06-16 | 38.6 | 16 | 1.5 | 6.5 | 32 |  |  | 3.5 |  | 8 | 136 | 0 | 0 | 0 | 0 | 0 | 0 | 0 | 6 | 0.5 | 1 | 1.5 | 1.5 | 1.5 | [8 empty] | 136 | 16 | 58.5 | 43.6 | 254.1
1981 | 6 | 1981-06-17 | 38.6 | 16 | 1.5 | 6.5 | 32 |  |  | 3.5 |  | 8 | 136 | 0 | 0 | 0 | 0 | 0 | 0 | 0 | 6 | 0.5 | 1 | 1.5 | 1.5 | 1.5 | [8 empty] | 136 | 16 | 58.5 | 43.6 | 254.1
1981 | 6 | 1981-06-18 | 38.6 | 16 | 1.5 | 6.5 | 32 |  |  | 3.5 |  | 8 | 136 | 0 | 0 | 0 | 0 | 0 | 0 | 0 | 6 | 0.5 | 1 | 1.5 | 1.5 | 1.5 | [8 empty] | 136 | 16 | 58.5 | 43.6 | 254.1
1981 | 6 | 1981-06-19 | 38.6 | 16 | 1.5 | 6.5 | 32 |  |  | 3.5 |  | 8 | 136 | 0 | 0 | 0 | 0 | 0 | 0 | 0 | 6 | 0.5 | 1 | 1.5 | 1.5 | 1.5 | [8 empty] | 136 | 16 | 58.5 | 43.6 | 254.1
1981 | 6 | 1981-06-20 | 38.6 | 16 | 1.5 | 6.5 | 32 |  |  | 3.5 |  | 8 | 136 | 0 | 0 | 0 | 0 | 0 | 0 | 0 | 6 | 0.5 | 1 | 1.5 | 1.5 | 1.5 | [8 empty] | 136 | 16 | 58.5 | 43.6 | 254.1
1981 | 6 | 1981-06-21 | 38.6 | 16 | 1.5 | 6.5 | 32 |  |  | 3.5 |  | 8 | 136 | 0 | 0 | 0 | 0 | 0 | 0 | 0 | 6 | 0.5 | 1 | 1.5 | 1.5 | 1.5 | [8 empty] | 136 | 16 | 58.5 | 43.6 | 254.1
1981 | 6 | 1981-06-22 | 38.6 | 16 | 1.5 | 6.5 | 32 |  |  | 3.5 |  | 8 | 110 | 0 | 0 | 0 | 0 | 0 | 0 | 0 | 6 | 0.5 | 1 | 1.5 | 1.5 | 1.5 | [8 empty] | 110 | 16 | 58.5 | 43.6 | 228.1
1981 | 6 | 1981-06-23 | 38.6 | 16 | 1.5 | 6.5 | 32 |  |  | 3.5 |  | 8 | 110 | 0 | 0 | 0 | 0 | 0 | 0 | 0 | 6 | 0.5 | 1 | 1.5 | 1.5 | 1.5 | [8 empty] | 110 | 16 | 58.5 | 43.6 | 228.1
1981 | 6 | 1981-06-24 | 38.6 | 16 | 1.5 | 6.5 | 32 |  |  | 3.5 |  | 8 | 110 | 0 | 0 | 0 | 0 | 0 | 0 | 0 | 6 | 0.5 | 1 | 1.5 | 1.5 | 1.5 | [8 empty] | 110 | 16 | 58.5 | 43.6 | 228.1
1981 | 6 | 1981-06-25 | 38.6 | 16 | 1.5 | 6.5 | 32 |  |  | 3.5 |  | 8 | 120 | 0 | 0 | 0 | 0 | 0 | 0 | 0 | 6 | 0.5 | 1 | 1.5 | 1.5 | 1.5 | [8 empty] | 120 | 16 | 58.5 | 43.6 | 238.1
1981 | 6 | 1981-06-26 | 38.6 | 0 | 1.5 | 3 | 15.3 |  |  | 3.5 |  | 8 | 120 | 0 | 0 | 0 | 0 | 0 | 0 | 0 | 6 | 0.5 | 1 | 1.5 | 0 | 1.5 | [8 empty] | 120 | 16 | 20.8 | 43.6 | 200.4
1981 | 6 | 1981-06-27 | 38.6 | 0 | 1.5 | 7.5 | 12.8 |  |  | 3.5 |  | 8 | 120 | 0 | 0 | 0 | 0 | 0 | 0 | 0 | 6 | 0.5 | 1 | 1.5 | 0 | 1.5 | [8 empty] | 120 | 16 | 22.8 | 43.6 | 202.4
1981 | 6 | 1981-06-28 | 38.6 | 0 | 1.5 | 7.5 | 12.8 |  |  | 3.5 |  | 8 | 120 | 0 | 0 | 0 | 0 | 0 | 0 | 0 | 6 | 0.5 | 1 | 1.5 | 0 | 1.5 | [8 empty] | 120 | 16 | 22.8 | 43.6 | 202.4
1981 | 6 | 1981-06-29 | 38.6 | 0 | 1.5 | 7.5 | 12.8 |  |  | 3.5 |  | 8 | 100 | 0 | 0 | 0 | 0 | 0 | 0 | 0 | 6 | 0.5 | 1 | 1.5 | 0 | 1.5 | [8 empty] | 100 | 16 | 22.8 | 43.6 | 182.4
1981 | 6 | 1981-06-30 | 38.6 | 0 | 1.5 | 7.5 | 12.8 |  |  | 3.5 |  | 8 | 100 | 0 | 0 | 0 | 0 | 0 | 0 | 0 | 6 | 0.5 | 1 | 1.5 | 0 | 1.5 | [8 empty] | 100 | 16 | 22.8 | 43.6 | 182.4
1981 | 7 | 1981-07-01 | 38.6 | 0 | 1.25 | 6.5 | 12.2 |  |  | 3.5 |  | 8.6 | 100 | 0 | 0 | 0 | 0 | 0 | 0 | 0 | 6 | 0.5 | 1 | 1.5 | 0 | 1.25 | [8 empty] | 100 | 16.35 | 20.95 | 43.6 | 180.9
1981 | 7 | 1981-07-02 | 16.5 | 0 | 1.25 | 6.5 | 12.2 |  |  | 3.5 |  | 8.6 | 100 | 0 | 0 | 0 | 0 | 0 | 0 | 0 | 6 | 0.5 | 1 | 1.5 | 0 | 1.25 | [8 empty] | 100 | 16.35 | 20.95 | 21.5 | 158.8
1981 | 7 | 1981-07-03 | 16.5 | 0 | 1.25 | 6.5 | 12.2 |  |  | 3.5 |  | 8.6 | 100 | 0 | 0 | 0 | 0 | 0 | 0 | 0 | 6 | 0.5 | 1 | 1.5 | 0 | 1.25 | [8 empty] | 100 | 16.35 | 20.95 | 21.5 | 158.8
1981 | 7 | 1981-07-04 | 16.5 | 0 | 1.25 | 6.5 | 12.2 |  |  | 3.5 |  | 8.6 | 100 | 0 | 0 | 0 | 0 | 0 | 0 | 0 | 6 | 0.5 | 1 | 1.5 | 0 | 1.25 | [8 empty] | 100 | 16.35 | 20.95 | 21.5 | 158.8
1981 | 7 | 1981-07-05 | 16.5 | 0 | 1.25 | 6.5 | 12.2 |  |  | 3.5 |  | 8.6 | 100 | 0 | 0 | 0 | 0 | 0 | 0 | 0 | 6 | 0.5 | 1 | 1.5 | 0 | 1.25 | [8 empty] | 100 | 16.35 | 20.95 | 21.5 | 158.8
1981 | 7 | 1981-07-06 | 16.5 | 0 | 1.25 | 6.5 | 12.2 |  |  | 3.5 |  | 8.6 | 95 | 0 | 0 | 0 | 0 | 0 | 0 | 0 | 6 | 0.5 | 1 | 1.5 | 0 | 1.25 | [8 empty] | 95 | 16.35 | 20.95 | 21.5 | 153.8
1981 | 7 | 1981-07-07 | 16.5 | 0 | 1.25 | 6.5 | 12.2 |  |  | 3.5 |  | 8.6 | 95 | 0 | 0 | 0 | 0 | 0 | 0 | 0 | 6 | 0.5 | 1 | 1.5 | 0 | 1.25 | [8 empty] | 95 | 16.35 | 20.95 | 21.5 | 153.8
1981 | 7 | 1981-07-08 | 16.5 | 0 | 1.25 | 6.5 | 12.2 |  |  | 3.5 |  | 8.6 | 95 | 0 | 0 | 0 | 0 | 0 | 0 | 0 | 6 | 0.5 | 1 | 1.5 | 0 | 1.25 | [8 empty] | 95 | 16.35 | 20.95 | 21.5 | 153.8
1981 | 7 | 1981-07-09 | 16.5 | 0 | 1.25 | 6.5 | 12.2 |  |  | 3.5 |  | 8.6 | 80 | 0 | 0 | 0 | 0 | 0 | 0 | 0 | 6 | 0.5 | 1 | 1.5 | 0 | 1.25 | [8 empty] | 80 | 16.35 | 20.95 | 21.5 | 138.8
1981 | 7 | 1981-07-10 | 16.5 | 0 | 1.25 | 6.5 | 12.2 |  |  | 3.5 |  | 8.6 | 80 | 0 | 0 | 0 | 0 | 0 | 0 | 0 | 6 | 0.5 | 1 | 1.5 | 0 | 1.25 | [8 empty] | 80 | 16.35 | 20.95 | 21.5 | 138.8
1981 | 7 | 1981-07-11 | 16.5 | 0 | 1.25 | 6.5 | 12.2 |  |  | 3.5 |  | 8.6 | 80 | 0 | 0 | 0 | 0 | 0 | 0 | 0 | 6 | 0.5 | 1 | 1.5 | 0 | 1.25 | [8 empty] | 80 | 16.35 | 20.95 | 21.5 | 138.8
1981 | 7 | 1981-07-12 | 16.5 | 0 | 1.25 | 6.5 | 12.2 |  |  | 3.5 |  | 8.6 | 80 | 0 | 0 | 0 | 0 | 0 | 0 | 0 | 6 | 0.5 | 1 | 1.5 | 0 | 1.25 | [8 empty] | 80 | 16.35 | 20.95 | 21.5 | 138.8
1981 | 7 | 1981-07-13 | 16.5 | 0 | 1.25 | 6.5 | 12.2 |  |  | 3.5 |  | 8.6 | 98.5 | 0 | 0 | 0 | 0 | 0 | 0 | 0 | 6 | 0.5 | 1 | 1.5 | 0 | 1.25 | [8 empty] | 98.5 | 16.35 | 20.95 | 21.5 | 157.3
1981 | 7 | 1981-07-14 | 16.5 | 0 | 1.25 | 6.5 | 12.2 |  |  | 3.5 |  | 8.6 | 98.5 | 0 | 0 | 0 | 0 | 0 | 0 | 0 | 6 | 0.5 | 1 | 1.5 | 0 | 1.25 | [8 empty] | 98.5 | 16.35 | 20.95 | 21.5 | 157.3
1981 | 7 | 1981-07-15 | 16.5 | 0 | 1.25 | 6.5 | 12.2 |  |  | 3.5 |  | 8.6 | 98.5 | 0 | 0 | 0 | 0 | 0 | 0 | 0 | 6 | 0.5 | 1 | 1.5 | 0 | 1.25 | [8 empty] | 98.5 | 16.35 | 20.95 | 21.5 | 157.3
1981 | 7 | 1981-07-16 | 16.5 | 0 | 1.25 | 6.5 | 12.2 |  |  | 3.5 |  | 8.6 | 115.5 | 0 | 0 | 0 | 0 | 0 | 0 | 0 | 6 | 0.5 | 1 | 1.5 | 0 | 1.25 | [8 empty] | 115.5 | 16.35 | 20.95 | 21.5 | 174.3
1981 | 7 | 1981-07-17 | 16.5 | 0 | 1.25 | 6.5 | 12.2 |  |  | 3.5 |  | 8.6 | 115.5 | 0 | 0 | 2 | 0 | 0 | 0 | 0 | 6 | 0.5 | 1 | 1 | 0 | 1.25 | [8 empty] | 117.5 | 16.35 | 20.95 | 21 | 175.8
1981 | 7 | 1981-07-18 | 16.5 | 0 | 1.25 | 6.5 | 12.2 |  |  | 3.5 |  | 8.6 | 115.5 | 0 | 0 | 2 | 0 | 0 | 0 | 0 | 6 | 0.5 | 1 | 1 | 0 | 1.25 | [8 empty] | 117.5 | 16.35 | 20.95 | 21 | 175.8
1981 | 7 | 1981-07-19 | 16.5 | 0 | 1.25 | 6.5 | 12.2 |  |  | 3.5 |  | 8.6 | 115.5 | 0 | 0 | 2 | 0 | 0 | 0 | 0 | 6 | 0.5 | 1 | 1 | 0 | 1.25 | [8 empty] | 117.5 | 16.35 | 20.95 | 21 | 175.8
1981 | 7 | 1981-07-20 | 16.5 | 0 | 1.5 | 6.5 | 12.2 |  |  | 3.5 |  | 8.6 | 115.5 | 0 | 0 | 2 | 0 | 0 | 0 | 0 | 6 | 0.5 | 1 | 1 | 0 | 1.25 | [8 empty] | 117.5 | 16.6 | 20.95 | 21 | 176.05
1981 | 7 | 1981-07-21 | 16.5 | 0 | 1.5 | 6.5 | 12.2 |  |  | 3.5 |  | 8.6 | 115.5 | 0 | 0 | 2 | 0 | 0 | 0 | 0 | 6 | 0.5 | 1 | 1 | 0 | 1.25 | [8 empty] | 117.5 | 16.6 | 20.95 | 21 | 176.05
1981 | 7 | 1981-07-22 | 16.5 | 0 | 1.5 | 6.5 | 12.2 |  |  | 3.5 |  | 8.6 | 115.5 | 0 | 0 | 2 | 0 | 0 | 0 | 0 | 6 | 0.5 | 1 | 1 | 0 | 1.25 | [8 empty] | 117.5 | 16.6 | 20.95 | 21 | 176.05
1981 | 7 | 1981-07-23 | 16.5 | 0 | 1.5 | 6.5 | 12.2 |  |  | 3.5 |  | 8.6 | 85.5 | 0 | 0 | 2 | 0 | 0 | 0 | 0 | 6 | 0.5 | 1 | 1 | 0 | 1.25 | [8 empty] | 87.5 | 16.6 | 20.95 | 21 | 146.05
1981 | 7 | 1981-07-24 | 16.5 | 0 | 1.5 | 6.5 | 12.2 |  |  | 3.5 |  | 8.6 | 85.5 | 0 | 0 | 2 | 0 | 0 | 0 | 0 | 6 | 0.5 | 1 | 1 | 0 | 1.25 | [8 empty] | 87.5 | 16.6 | 20.95 | 21 | 146.05
1981 | 7 | 1981-07-25 | 16.5 | 0 | 1.5 | 6.5 | 12.2 |  |  | 3.5 |  | 8.6 | 85.5 | 0 | 0 | 2 | 0 | 0 | 0 | 0 | 6 | 0.5 | 1 | 1 | 0 | 1.25 | [8 empty] | 87.5 | 16.6 | 20.95 | 21 | 146.05
1981 | 7 | 1981-07-26 | 16.5 | 0 | 1.5 | 6.5 | 12.2 |  |  | 3.5 |  | 8.6 | 85.5 | 0 | 0 | 2 | 0 | 0 | 0 | 0 | 6 | 0.5 | 1 | 1 | 0 | 1.25 | [8 empty] | 87.5 | 16.6 | 20.95 | 21 | 146.05
1981 | 7 | 1981-07-27 | 16.5 | 0 | 1.25 | 6.5 | 12.2 |  |  | 3.5 |  | 8.6 | 88 | 0 | 0 | 2 | 0 | 0 | 0 | 0 | 6 | 0.5 | 1 | 1 | 0 | 1.25 | [8 empty] | 90 | 16.35 | 20.95 | 21 | 148.3
1981 | 7 | 1981-07-28 | 16.5 | 0 | 1.25 | 6.5 | 12.2 |  |  | 3.5 |  | 8.6 | 88 | 0 | 0 | 2 | 0 | 0 | 0 | 0 | 6 | 0.5 | 1 | 1 | 0 | 1.25 | [8 empty] | 90 | 16.35 | 20.95 | 21 | 148.3
1981 | 7 | 1981-07-29 | 16.5 | 0 | 1.25 | 6.5 | 12.2 |  |  | 3.5 |  | 8.6 | 88 | 0 | 0 | 2 | 0 | 0 | 0 | 0 | 6 | 0.5 | 1 | 1 | 0 | 1.25 | [8 empty] | 90 | 16.35 | 20.95 | 21 | 148.3
1981 | 7 | 1981-07-30 | 16.5 | 0 | 1.25 | 6.5 | 12.2 |  |  | 3.5 |  | 8.6 | 88 | 0 | 0 | 2 | 0 | 0 | 0 | 0 | 6 | 0.5 | 1 | 1 | 0 | 1.25 | [8 empty] | 90 | 16.35 | 20.95 | 21 | 148.3
1981 | 7 | 1981-07-31 | 13.5 | 0 | 1.25 | 6.5 | 12.2 |  |  | 0 |  | 8.6 | 88 | 0 | 0 | 2 | 0 | 0 | 0 | 0 | 6 | 0.5 | 1 | 0 | 0 | 1.25 | [8 empty] | 90 | 16.35 | 20.95 | 13.5 | 140.8
1981 | 8 | 1981-08-01 | 13.5 | 0 | 1.25 | 6.5 | 12.2 |  |  | 0 |  | 8.6 | 88 | 0 | 0 | 2 | 0 | 0 | 0 | 0 | 6 | 0.5 | 1 | 0 | 0 | 1.25 | [8 empty] | 90 | 16.35 | 20.95 | 13.5 | 140.8
1981 | 8 | 1981-08-02 | 13.5 | 0 | 1.25 | 6.5 | 12.2 |  |  | 0 |  | 8.6 | 88 | 0 | 0 | 2 | 0 | 0 | 0 | 0 | 6 | 0.5 | 1 | 0 | 0 | 1.25 | [8 empty] | 90 | 16.35 | 20.95 | 13.5 | 140.8
1981 | 8 | 1981-08-03 | 13.5 | 0 | 1.25 | 6.5 | 12.2 |  |  | 0 |  | 8.6 | 88 | 0 | 0 | 2 | 0 | 0 | 0 | 0 | 6 | 0.5 | 1 | 0 | 0 | 1.25 | [8 empty] | 90 | 16.35 | 20.95 | 13.5 | 140.8
1981 | 8 | 1981-08-04 | 13.5 | 0 | 1.25 | 6.5 | 12.2 |  |  | 0 |  | 8.6 | 88 | 0 | 0 | 2 | 0 | 0 | 0 | 0 | 6 | 0.5 | 1 | 0 | 0 | 1.25 | [8 empty] | 90 | 16.35 | 20.95 | 13.5 | 140.8
1981 | 8 | 1981-08-05 | 13.5 | 0 | 1.25 | 6.5 | 12.2 |  |  | 0 |  | 8.6 | 88 | 0 | 0 | 2 | 0 | 0 | 0 | 0 | 6 | 0.5 | 1 | 0 | 0 | 1.25 | [8 empty] | 90 | 16.35 | 20.95 | 13.5 | 140.8
1981 | 8 | 1981-08-06 | 13.5 | 0 | 1.25 | 1.5 | 12.5 |  |  | 0 |  | 8 | 88 | 0 | 0 | 2 | 0 | 0 | 0 | 0 | 6 | 0.5 | 1 | 0 | 0 | 1.25 | [8 empty] | 90 | 15.75 | 16.25 | 13.5 | 135.5
1981 | 8 | 1981-08-07 | 13.5 | 0 | 1.25 | 1.5 | 12.5 |  |  | 0 |  | 8 | 88 | 0 | 0 | 2 | 0 | 0 | 0 | 0 | 6 | 0.5 | 1 | 0 | 0 | 1.25 | [8 empty] | 90 | 15.75 | 16.25 | 13.5 | 135.5
1981 | 8 | 1981-08-08 | 13.5 | 0 | 1.25 | 1.5 | 12.5 |  |  | 0 |  | 8 | 88 | 0 | 0 | 2 | 0 | 0 | 0 | 0 | 6 | 0.5 | 1 | 0 | 0 | 1.25 | [8 empty] | 90 | 15.75 | 16.25 | 13.5 | 135.5
1981 | 8 | 1981-08-09 | 13.5 | 0 | 1.25 | 1.5 | 12.5 |  |  | 0 |  | 8 | 88 | 0 | 0 | 2 | 0 | 0 | 0 | 0 | 6 | 0.5 | 1 | 0 | 0 | 1.25 | [8 empty] | 90 | 15.75 | 16.25 | 13.5 | 135.5
1981 | 8 | 1981-08-10 | 13.5 | 0 | 1.25 | 1.5 | 12.5 |  |  | 0 |  | 8 | 86 | 0 | 0 | 2 | 0 | 0 | 0 | 0 | 6 | 0.5 | 1 | 0 | 0 | 1.25 | [8 empty] | 88 | 15.75 | 16.25 | 13.5 | 133.5
1981 | 8 | 1981-08-11 | 13.5 | 0 | 1.25 | 1.5 | 12.5 |  |  | 0 |  | 8 | 86 | 0 | 0 | 2 | 0 | 0 | 0 | 0 | 6 | 0.5 | 1 | 0 | 0 | 1.25 | [8 empty] | 88 | 15.75 | 16.25 | 13.5 | 133.5
1981 | 8 | 1981-08-12 | 13.5 | 0 | 1.25 | 1.5 | 12.5 |  |  | 0 |  | 8 | 86 | 0 | 0 | 2 | 0 | 0 | 0 | 0 | 6 | 0.5 | 1 | 0 | 0 | 1.25 | [8 empty] | 88 | 15.75 | 16.25 | 13.5 | 133.5
1981 | 8 | 1981-08-13 | 20 | 0 | 1.25 | 1.5 | 12.5 |  |  | 0 |  | 8 | 86 | 0 | 0 | 2 | 0 | 0 | 0 | 0 | 6 | 0.5 | 1 | 0 | 0 | 1.25 | [8 empty] | 88 | 15.75 | 16.25 | 20 | 140
1981 | 8 | 1981-08-14 | 20 | 0 | 1.25 | 1.5 | 12.5 |  |  | 0 |  | 8 | 86 | 0 | 0 | 2 | 0 | 0 | 0 | 0 | 6 | 0.5 | 1 | 0 | 0 | 1.25 | [8 empty] | 88 | 15.75 | 16.25 | 20 | 140
1981 | 8 | 1981-08-15 | 20 | 0 | 1.25 | 1.5 | 12.5 |  |  | 0 |  | 8 | 86 | 0 | 0 | 2 | 0 | 0 | 0 | 0 | 6 | 0 | 1 | 0 | 0 | 1.25 | [8 empty] | 88 | 15.25 | 16.25 | 20 | 139.5
1981 | 8 | 1981-08-16 | 20 | 0 | 1.25 | 1.5 | 12.5 |  |  | 0 |  | 8 | 86 | 0 | 0 | 2 | 0 | 0 | 0 | 0 | 6 | 0 | 1 | 0 | 0 | 1.25 | [8 empty] | 88 | 15.25 | 16.25 | 20 | 139.5
1981 | 8 | 1981-08-17 | 20 | 0 | 1.25 | 2.5 | 12.5 |  |  | 0 |  | 8 | 65 | 0 | 0 | 2 | 0 | 0 | 0 | 0 | 6 | 0 | 1 | 0 | 0 | 1.25 | [8 empty] | 67 | 15.25 | 17.25 | 20 | 119.5
1981 | 8 | 1981-08-18 | 20 | 0 | 1.25 | 2.5 | 12.5 |  |  | 0 |  | 8 | 65 | 0 | 0 | 2 | 0 | 0 | 0 | 0 | 6 | 0 | 1 | 0 | 0 | 1.25 | [8 empty] | 67 | 15.25 | 17.25 | 20 | 119.5
1981 | 8 | 1981-08-19 | 20 | 0 | 1.25 | 2.5 | 12.5 |  |  | 0 |  | 8 | 65 | 0 | 0 | 2 | 0 | 0 | 0 | 0 | 6 | 0 | 1 | 0 | 0 | 1.25 | [8 empty] | 67 | 15.25 | 17.25 | 20 | 119.5
1981 | 8 | 1981-08-20 | 20 | 0 | 1.25 | 2.5 | 12.5 |  |  | 0 |  | 8 | 65 | 0 | 0 | 2 | 0 | 0 | 0 | 0 | 6 | 0 | 1 | 0 | 0 | 1.25 | [8 empty] | 67 | 15.25 | 17.25 | 20 | 119.5
1981 | 8 | 1981-08-21 | 20 | 0 | 1.25 | 2.5 | 12.5 |  |  | 0 |  | 8 | 65 | 0 | 0 | 2 | 0 | 0 | 0 | 0 | 6 | 0 | 1 | 0 | 0 | 1.25 | [8 empty] | 67 | 15.25 | 17.25 | 20 | 119.5
1981 | 8 | 1981-08-22 | 20 | 0 | 1.25 | 2.5 | 12.5 |  |  | 0 |  | 8 | 65 | 0 | 0 | 2 | 0 | 0 | 0 | 0 | 6 | 0 | 1 | 0 | 0 | 1.25 | [8 empty] | 67 | 15.25 | 17.25 | 20 | 119.5
1981 | 8 | 1981-08-23 | 20 | 0 | 1.25 | 2.5 | 12.5 |  |  | 0 |  | 8 | 65 | 0 | 0 | 2 | 0 | 0 | 0 | 0 | 6 | 0 | 1 | 0 | 0 | 1.25 | [8 empty] | 67 | 15.25 | 17.25 | 20 | 119.5
1981 | 8 | 1981-08-24 | 20 | 0 | 1.25 | 2.5 | 12.5 |  |  | 0 |  | 8 | 65.5 | 0 | 0 | 2 | 0 | 0 | 0 | 0 | 6 | 0 | 1 | 0 | 0 | 1.25 | [8 empty] | 67.5 | 15.25 | 17.25 | 20 | 120
1981 | 8 | 1981-08-25 | 14.5 | 0 | 1.25 | 2.5 | 12.5 |  |  | 0 |  | 8 | 65.5 | 0 | 0 | 2 | 0 | 0 | 0 | 0 | 6 | 0 | 1 | 0 | 0 | 1.25 | [8 empty] | 67.5 | 15.25 | 17.25 | 14.5 | 114.5
1981 | 8 | 1981-08-26 | 14.5 | 0 | 1.25 | 2.5 | 12.5 |  |  | 0 |  | 8 | 65.5 | 0 | 0 | 2 | 0 | 0 | 0 | 0 | 6 | 0 | 1 | 0 | 0 | 1.25 | [8 empty] | 67.5 | 15.25 | 17.25 | 14.5 | 114.5
1981 | 8 | 1981-08-27 | 14.5 | 0 | 1.25 | 2.5 | 12.5 |  |  | 0 |  | 8 | 65.5 | 0 | 0 | 2 | 0 | 0 | 0 | 0 | 6 | 0 | 1 | 0 | 0 | 1.25 | [8 empty] | 67.5 | 15.25 | 17.25 | 14.5 | 114.5
1981 | 8 | 1981-08-28 | 14.5 | 0 | 1.25 | 2.5 | 12.5 |  |  | 0 |  | 8 | 75.5 | 0 | 0 | 2 | 0 | 0 | 0 | 0 | 6 | 0 | 1 | 0 | 0 | 1.25 | [8 empty] | 77.5 | 15.25 | 17.25 | 14.5 | 124.5
1981 | 8 | 1981-08-29 | 14.5 | 0 | 1.25 | 2.5 | 12.5 |  |  | 0 |  | 8 | 75.5 | 0 | 0 | 2 | 0 | 0 | 0 | 0 | 6 | 0 | 1 | 0 | 0 | 1.25 | [8 empty] | 77.5 | 15.25 | 17.25 | 14.5 | 124.5
1981 | 8 | 1981-08-30 | 14.5 | 0 | 1.25 | 2.5 | 12.5 |  |  | 0 |  | 8 | 75.5 | 0 | 0 | 2 | 0 | 0 | 0 | 0 | 6 | 0 | 1 | 0 | 0 | 1.25 | [8 empty] | 77.5 | 15.25 | 17.25 | 14.5 | 124.5
1981 | 8 | 1981-08-31 | 14.5 | 0 | 1.25 | 2.5 | 12.5 |  |  | 0 |  | 0 | 75.5 | 0 | 0 | 0 | 0 | 0 | 0 | 0 | 0 | 0 | 1 | 0 | 0 | 1.25 | [8 empty] | 75.5 | 1.25 | 17.25 | 14.5 | 108.5
1981 | 9 | 1981-09-01 | 14.5 | 0 | 1.25 | 2.5 | 12.5 |  |  | 0 |  | 8 | 75.5 | 0 | 0 | 0 | 0 | 0 | 0 | 0 | 6 | 0 | 1 | 0 | 0 | 1.25 | [8 empty] | 75.5 | 15.25 | 17.25 | 14.5 | 122.5
1981 | 9 | 1981-09-02 | 14.5 | 0 | 1.25 | 2.5 | 12.5 |  |  | 0 |  | 8 | 75.5 | 0 | 0 | 0 | 0 | 0 | 0 | 0 | 6 | 0 | 1 | 0 | 0 | 1.25 | [8 empty] | 75.5 | 15.25 | 17.25 | 14.5 | 122.5
1981 | 9 | 1981-09-03 | 14.5 | 0 | 1.25 | 2.5 | 12.5 |  |  | 0 |  | 8 | 75.5 | 0 | 0 | 0 | 0 | 0 | 0 | 0 | 6 | 0 | 1 | 0 | 0 | 1.25 | [8 empty] | 75.5 | 15.25 | 17.25 | 14.5 | 122.5
1981 | 9 | 1981-09-04 | 14.5 | 0 | 1.25 | 2.5 | 12.5 |  |  | 0 |  | 8 | 75.5 | 0 | 0 | 0 | 0 | 0 | 0 | 0 | 6 | 0 | 1 | 0 | 0 | 1.25 | [8 empty] | 75.5 | 15.25 | 17.25 | 14.5 | 122.5
1981 | 9 | 1981-09-05 | 14.5 | 0 | 1.25 | 2.5 | 12.5 |  |  | 0 |  | 8 | 75.5 | 0 | 0 | 0 | 0 | 0 | 0 | 0 | 6 | 0 | 1 | 0 | 0 | 1.25 | [8 empty] | 75.5 | 15.25 | 17.25 | 14.5 | 122.5
1981 | 9 | 1981-09-06 | 14.5 | 0 | 1.25 | 2.5 | 12.5 |  |  | 0 |  | 8 | 75.5 | 0 | 0 | 0 | 0 | 0 | 0 | 0 | 6 | 0 | 1 | 0 | 0 | 1.25 | [8 empty] | 75.5 | 15.25 | 17.25 | 14.5 | 122.5
1981 | 9 | 1981-09-07 | 14.5 | 0 | 1.25 | 2.5 | 12.5 |  |  | 0 |  | 8 | 75.5 | 0 | 0 | 0 | 0 | 0 | 0 | 0 | 6 | 0 | 1 | 0 | 0 | 1.25 | [8 empty] | 75.5 | 15.25 | 17.25 | 14.5 | 122.5
1981 | 9 | 1981-09-08 | 12.5 | 3.5 | 1.25 | 0 | 8.5 |  |  | 0 |  | 0 | 56.5 | 0 | 0 | 0 | 0 | 0 | 0 | 0 | 0 | 0 | 0 | 0 | 0 | 1.25 | [8 empty] | 56.5 | 1.25 | 13.25 | 12.5 | 83.5
1981 | 9 | 1981-09-09 | 12.5 | 3.5 | 1.25 | 0 | 8.5 |  |  | 0 |  | 0 | 56.5 | 0 | 0 | 0 | 0 | 0 | 0 | 0 | 0 | 0 | 0 | 0 | 0 | 1.25 | [8 empty] | 56.5 | 1.25 | 13.25 | 12.5 | 83.5
1981 | 9 | 1981-09-10 | 12.5 | 3.5 | 1.25 | 0 | 8.5 |  |  | 0 |  | 0 | 56.5 | 0 | 0 | 0 | 0 | 0 | 0 | 0 | 0 | 0 | 0 | 0 | 0 | 1.25 | [8 empty] | 56.5 | 1.25 | 13.25 | 12.5 | 83.5
1981 | 9 | 1981-09-11 | 12.5 | 3.5 | 1.25 | 0 | 8.5 |  |  | 0 |  | 0 | 56.5 | 0 | 0 | 0 | 0 | 0 | 0 | 0 | 0 | 0 | 0 | 0 | 0 | 1.25 | [8 empty] | 56.5 | 1.25 | 13.25 | 12.5 | 83.5
1981 | 9 | 1981-09-12 | 12.5 | 3.5 | 1.25 | 0 | 8.5 |  |  | 0 |  | 0 | 56.5 | 0 | 0 | 0 | 0 | 0 | 0 | 0 | 0 | 0 | 0 | 0 | 0 | 1.25 | [8 empty] | 56.5 | 1.25 | 13.25 | 12.5 | 83.5
1981 | 9 | 1981-09-13 | 12.5 | 3.5 | 1.25 | 0 | 8.5 |  |  | 0 |  | 0 | 56.5 | 0 | 0 | 0 | 0 | 0 | 0 | 0 | 0 | 0 | 0 | 0 | 0 | 1.25 | [8 empty] | 56.5 | 1.25 | 13.25 | 12.5 | 83.5
1981 | 9 | 1981-09-14 | 12.5 | 3.5 | 1.25 | 0 | 8.5 |  |  | 0 |  | 0 | 45 | 0 | 0 | 0 | 0 | 0 | 0 | 0 | 0 | 0 | 0 | 0 | 0 | 1.25 | [8 empty] | 45 | 1.25 | 13.25 | 12.5 | 72
1981 | 9 | 1981-09-15 | 12.5 | 3.5 | 1.25 | 0 | 8.5 |  |  | 0 |  | 0 | 45 | 0 | 0 | 0 | 0 | 0 | 0 | 0 | 0 | 0 | 0 | 0 | 0 | 1.25 | [8 empty] | 45 | 1.25 | 13.25 | 12.5 | 72
1981 | 9 | 1981-09-16 | 12.5 | 3.5 | 1.25 | 0 | 8.5 |  |  | 0 |  | 0 | 45 | 0 | 0 | 0 | 0 | 0 | 0 | 0 | 0 | 0 | 0 | 0 | 0 | 1.25 | [8 empty] | 45 | 1.25 | 13.25 | 12.5 | 72
1981 | 9 | 1981-09-17 | 12.5 | 3.5 | 1.25 | 0 | 8.5 |  |  | 0 |  | 0 | 45 | 0 | 0 | 0 | 0 | 0 | 0 | 0 | 0 | 0 | 0 | 0 | 0 | 1.25 | [8 empty] | 45 | 1.25 | 13.25 | 12.5 | 72
1981 | 9 | 1981-09-18 | 12.5 | 3.5 | 1.25 | 0 | 8.5 |  |  | 0 |  | 0 | 45 | 0 | 0 | 0 | 0 | 0 | 0 | 0 | 0 | 0 | 0 | 0 | 0 | 1.25 | [8 empty] | 45 | 1.25 | 13.25 | 12.5 | 72
1981 | 9 | 1981-09-19 | 12.5 | 3.5 | 1.25 | 0 | 8.5 |  |  | 0 |  | 0 | 45 | 0 | 0 | 0 | 0 | 0 | 0 | 0 | 0 | 0 | 0 | 0 | 0 | 1.25 | [8 empty] | 45 | 1.25 | 13.25 | 12.5 | 72
1981 | 9 | 1981-09-20 | 12.5 | 3.5 | 1.25 | 0 | 8.5 |  |  | 0 |  | 0 | 45 | 0 | 0 | 0 | 0 | 0 | 0 | 0 | 0 | 0 | 0 | 0 | 0 | 1.25 | [8 empty] | 45 | 1.25 | 13.25 | 12.5 | 72
1981 | 9 | 1981-09-21 | 8 | 3.5 | 1.25 | 0 | 8.5 |  |  | 0 |  | 6.5 | 0 | 0 | 0 | 0 | 0 | 0 | 0 | 0 | 5 | 0 | 0 | 0 | 0 | 1.25 | [8 empty] | 0 | 12.75 | 13.25 | 8 | 34
1981 | 9 | 1981-09-22 | 8 | 3.5 | 1.25 | 0 | 8.5 |  |  | 0 |  | 6.5 | 0 | 0 | 0 | 0 | 0 | 0 | 0 | 0 | 5 | 0 | 0 | 0 | 0 | 1.25 | [8 empty] | 0 | 12.75 | 13.25 | 8 | 34
1981 | 9 | 1981-09-23 | 8 | 3.5 | 1.25 | 0 | 8.5 |  |  | 0 |  | 6.5 | 0 | 0 | 0 | 0 | 0 | 0 | 0 | 0 | 5 | 0 | 0 | 0 | 0 | 1.25 | [8 empty] | 0 | 12.75 | 13.25 | 8 | 34
1981 | 9 | 1981-09-24 | 8 | 3.5 | 1.25 | 0 | 8.5 |  |  | 0 |  | 6.5 | 0 | 0 | 0 | 0 | 0 | 0 | 0 | 0 | 5 | 0 | 0 | 0 | 0 | 1.25 | [8 empty] | 0 | 12.75 | 13.25 | 8 | 34
1981 | 9 | 1981-09-25 | 8 | 3.5 | 1.25 | 0 | 8.5 |  |  | 0 |  | 6.5 | 0 | 0 | 0 | 0 | 0 | 0 | 0 | 0 | 5 | 0 | 0 | 0 | 0 | 1.25 | [8 empty] | 0 | 12.75 | 13.25 | 8 | 34
1981 | 9 | 1981-09-26 | 8 | 3.5 | 1.25 | 0 | 8.5 |  |  | 0 |  | 6.5 | 0 | 0 | 0 | 0 | 0 | 0 | 0 | 0 | 5 | 0 | 0 | 0 | 0 | 1.25 | [8 empty] | 0 | 12.75 | 13.25 | 8 | 34
1981 | 9 | 1981-09-27 | 8 | 3.5 | 1.25 | 0 | 8.5 |  |  | 0 |  | 6.5 | 22 | 0 | 0 | 0 | 0 | 0 | 0 | 0 | 5 | 0 | 0 | 0 | 0 | 1.25 | [8 empty] | 22 | 12.75 | 13.25 | 8 | 56
1981 | 9 | 1981-09-28 | 8 | 3.5 | 1.25 | 0 | 8.5 |  |  | 0 |  | 6.5 | 22 | 0 | 0 | 0 | 0 | 0 | 0 | 0 | 5 | 0 | 0 | 0 | 0 | 1.25 | [8 empty] | 22 | 12.75 | 13.25 | 8 | 56
1981 | 9 | 1981-09-29 | 8 | 3.5 | 1.25 | 0 | 8.5 |  |  | 0 |  | 6.5 | 22 | 0 | 0 | 0 | 0 | 0 | 0 | 0 | 5 | 0 | 0 | 0 | 0 | 1.25 | [8 empty] | 22 | 12.75 | 13.25 | 8 | 56
1981 | 9 | 1981-09-30 | 8 | 3.5 | 1.25 | 0 | 8.5 |  |  | 0 |  | 6.5 | 22 | 0 | 0 | 0 | 0 | 0 | 0 | 0 | 5 | 0 | 0 | 0 | 0 | 1.25 | [8 empty] | 22 | 12.75 | 13.25 | 8 | 56
1981 | 10 | 1981-10-01 | 8 | 3.5 | 1.25 | 0 | 8.5 |  |  | 0 |  | 6.5 | 22 | 0 | 0 | 0 | 0 | 0 | 0 | 0 | 5 | 0 | 0 | 0 | 0 | 1.25 | [8 empty] | 22 | 12.75 | 13.25 | 8 | 56
1981 | 10 | 1981-10-02 | 8 | 3.5 | 1.25 | 0 | 8.5 |  |  | 0 |  | 6.5 | 22 | 0 | 0 | 0 | 0 | 0 | 0 | 0 | 5 | 0 | 0 | 0 | 0 | 1.25 | [8 empty] | 22 | 12.75 | 13.25 | 8 | 56
1981 | 10 | 1981-10-03 | 8 | 3.5 | 1.25 | 0 | 8.5 |  |  | 0 |  | 6.5 | 22 | 0 | 0 | 0 | 0 | 0 | 0 | 0 | 5 | 0 | 0 | 0 | 0 | 1.25 | [8 empty] | 22 | 12.75 | 13.25 | 8 | 56
1981 | 10 | 1981-10-04 | 8 | 3.5 | 1.25 | 0 | 8.5 |  |  | 0 |  | 6.5 | 22 | 0 | 0 | 0 | 0 | 0 | 0 | 0 | 5 | 0 | 0 | 0 | 0 | 1.25 | [8 empty] | 22 | 12.75 | 13.25 | 8 | 56
1981 | 10 | 1981-10-05 | 6 | 3.5 | 1.25 | 0 | 8.5 |  |  | 0 |  | 6 | 46.5 | 0 | 0 | 0 | 0 | 0 | 0 | 0 | 5 | 0 | 0 | 0 | 0 | 1.25 | [8 empty] | 46.5 | 12.25 | 13.25 | 6 | 78
1981 | 10 | 1981-10-06 | 6 | 3.5 | 1.25 | 0 | 8.5 |  |  | 0 |  | 6 | 46.5 | 0 | 0 | 0 | 0 | 0 | 0 | 0 | 5 | 0 | 0 | 0 | 0 | 1.25 | [8 empty] | 46.5 | 12.25 | 13.25 | 6 | 78
1981 | 10 | 1981-10-07 | 6 | 3.5 | 1.25 | 1.5 | 0 |  |  | 0 |  | 6 | 46.5 | 0 | 0 | 0 | 0 | 0 | 0 | 0 | 5 | 0 | 0 | 0 | 1 | 1.25 | [8 empty] | 46.5 | 12.25 | 7.25 | 6 | 72
1981 | 10 | 1981-10-08 | 6 | 3.5 | 1.25 | 1.5 | 0 |  |  | 0 |  | 6 | 46.5 | 0 | 0 | 0 | 0 | 0 | 0 | 0 | 5 | 0 | 0 | 0 | 1 | 1.25 | [8 empty] | 46.5 | 12.25 | 7.25 | 6 | 72
1981 | 10 | 1981-10-09 | 6 | 0 | 1.25 | 1.5 | 8.5 |  |  | 0 |  | 6 | 46.5 | 0 | 0 | 0 | 0 | 0 | 0 | 0 | 5 | 0 | 0 | 0 | 1 | 1.25 | [8 empty] | 46.5 | 12.25 | 12.25 | 6 | 77
1981 | 10 | 1981-10-10 | 6 | 0 | 1.25 | 1.5 | 8.5 |  |  | 0 |  | 6 | 46.5 | 0 | 0 | 0 | 0 | 0 | 0 | 0 | 5 | 0 | 0 | 0 | 1 | 1.25 | [8 empty] | 46.5 | 12.25 | 12.25 | 6 | 77
1981 | 10 | 1981-10-11 | 6 | 4.5 | 1.25 | 1.5 | 8.5 |  |  | 0 |  | 6 | 46.5 | 0 | 0 | 0 | 0 | 0 | 0 | 0 | 5 | 0 | 0 | 0 | 1 | 1.25 | [8 empty] | 46.5 | 12.25 | 16.75 | 6 | 81.5
1981 | 10 | 1981-10-12 | 6 | 4.5 | 1.25 | 1.5 | 8.5 |  |  | 0 |  | 6 | 40 | 0 | 0 | 0 | 0 | 0 | 0 | 0 | 5 | 0 | 0 | 0 | 1 | 1.25 | [8 empty] | 40 | 12.25 | 16.75 | 6 | 75
1981 | 10 | 1981-10-13 | 6 | 4.5 | 1.25 | 1.5 | 8.5 |  |  | 0 |  | 6 | 40 | 0 | 0 | 0 | 0 | 0 | 0 | 0 | 5 | 0 | 0 | 0 | 1 | 1.25 | [8 empty] | 40 | 12.25 | 16.75 | 6 | 75
1981 | 10 | 1981-10-14 | 6 | 4.5 | 1.25 | 1.5 | 8.5 |  |  | 0 |  | 6 | 40 | 0 | 0 | 0 | 0 | 0 | 0 | 0 | 5 | 0 | 0 | 0 | 1 | 1.25 | [8 empty] | 40 | 12.25 | 16.75 | 6 | 75
1981 | 10 | 1981-10-15 | 6 | 4.5 | 1.25 | 1.5 | 8.5 |  |  | 0 |  | 6 | 40 | 0 | 0 | 0 | 0 | 0 | 0 | 0 | 5 | 0 | 0 | 0 | 1 | 1.25 | [8 empty] | 40 | 12.25 | 16.75 | 6 | 75
1981 | 10 | 1981-10-16 | 6 | 4.5 | 1.25 | 1.5 | 8.5 |  |  | 0 |  | 6 | 40 | 0 | 0 | 0 | 0 | 0 | 0 | 0 | 5 | 0 | 0 | 0 | 1 | 1.25 | [8 empty] | 40 | 12.25 | 16.75 | 6 | 75
1981 | 10 | 1981-10-17 | 6 | 4.5 | 1.25 | 1.5 | 8.5 |  |  | 0 |  | 6 | 40 | 0 | 0 | 0 | 0 | 0 | 0 | 0 | 5 | 0 | 0 | 0 | 1 | 1.25 | [8 empty] | 40 | 12.25 | 16.75 | 6 | 75
1981 | 10 | 1981-10-18 | 6 | 4.5 | 1.25 | 1.5 | 8.5 |  |  | 0 |  | 6 | 40 | 0 | 0 | 0 | 0 | 0 | 0 | 0 | 5 | 0 | 0 | 0 | 1 | 1.25 | [8 empty] | 40 | 12.25 | 16.75 | 6 | 75
1981 | 10 | 1981-10-19 | 6 | 4.5 | 1.25 | 1.5 | 8.5 |  |  | 0 |  | 6 | 40 | 0 | 0 | 0 | 0 | 0 | 0 | 0 | 5 | 0 | 0 | 0 | 1 | 1.25 | [8 empty] | 40 | 12.25 | 16.75 | 6 | 75
1981 | 10 | 1981-10-20 | 6 | 4.5 | 1.25 | 1.5 | 8.5 |  |  | 0 |  | 6 | 40 | 0 | 0 | 0 | 0 | 0 | 0 | 0 | 5 | 0 | 0 | 0 | 1 | 1.25 | [8 empty] | 40 | 12.25 | 16.75 | 6 | 75
1981 | 10 | 1981-10-21 | 6 | 4.5 | 1 | 1.5 | 8.5 |  |  | 0 |  | 6 | 31.5 | 0 | 0 | 0 | 0 | 0 | 0 | 0 | 5 | 0 | 0 | 0 | 1 | 1.25 | [8 empty] | 31.5 | 12 | 16.75 | 6 | 66.25
1981 | 10 | 1981-10-22 | 6 | 4.5 | 1 | 1.5 | 8.5 |  |  | 0 |  | 6 | 31.5 | 0 | 0 | 0 | 0 | 0 | 0 | 0 | 5 | 0 | 0 | 0 | 1 | 1.25 | [8 empty] | 31.5 | 12 | 16.75 | 6 | 66.25
1981 | 10 | 1981-10-23 | 6 | 4.5 | 1 | 1.5 | 8.5 |  |  | 0 |  | 6 | 31.5 | 0 | 0 | 0 | 0 | 0 | 0 | 0 | 5 | 0 | 0 | 0 | 1 | 1.25 | [8 empty] | 31.5 | 12 | 16.75 | 6 | 66.25
1981 | 10 | 1981-10-24 | 6 | 4.5 | 1 | 1.5 | 8.5 |  |  | 0 |  | 6 | 31.5 | 0 | 0 | 0 | 0 | 0 | 0 | 0 | 5 | 0 | 0 | 0 | 1 | 1.25 | [8 empty] | 31.5 | 12 | 16.75 | 6 | 66.25
1981 | 10 | 1981-10-25 | 6 | 4.5 | 1 | 1.5 | 8.5 |  |  | 0 |  | 6 | 31.5 | 0 | 0 | 0 | 0 | 0 | 0 | 0 | 5 | 0 | 0 | 0 | 1 | 1.25 | [8 empty] | 31.5 | 12 | 16.75 | 6 | 66.25
1981 | 10 | 1981-10-26 | 6 | 4.5 | 1 | 1.5 | 8.5 |  |  | 0 |  | 6 | 30 | 0 | 0 | 0 | 0 | 0 | 0 | 0 | 5 | 0 | 0 | 0 | 1 | 1.25 | [8 empty] | 30 | 12 | 16.75 | 6 | 64.75
1981 | 10 | 1981-10-27 | 6 | 4.5 | 1 | 1.5 | 8.5 |  |  | 0 |  | 6 | 30 | 0 | 0 | 0 | 0 | 0 | 0 | 0 | 5 | 0 | 0 | 0 | 1 | 1.25 | [8 empty] | 30 | 12 | 16.75 | 6 | 64.75
1981 | 10 | 1981-10-28 | 6 | 4.5 | 1 | 1.5 | 8.5 |  |  | 0 |  | 6 | 30 | 0 | 0 | 0 | 0 | 0 | 0 | 0 | 5 | 0 | 0 | 0 | 1 | 1.25 | [8 empty] | 30 | 12 | 16.75 | 6 | 64.75
1981 | 10 | 1981-10-29 | 6 | 4.5 | 1 | 1.5 | 8.5 |  |  | 0 |  | 6 | 30 | 0 | 0 | 0 | 0 | 0 | 0 | 0 | 5 | 0 | 0 | 0 | 1 | 1.25 | [8 empty] | 30 | 12 | 16.75 | 6 | 64.75
1981 | 10 | 1981-10-30 | 6 | 2.5 | 1 | 1.5 | 8.5 |  |  | 0 |  | 6 | 30 | 0 | 0 | 0 | 0 | 0 | 0 | 0 | 5 | 0 | 0 | 0 | 1 | 1 | [8 empty] | 30 | 12 | 14.5 | 6 | 62.5
1981 | 10 | 1981-10-31 | 6 | 2.5 | 1 | 1.5 | 8.5 |  |  | 0 |  | 6 | 30 | 0 | 0 | 0 | 0 | 0 | 0 | 0 | 5 | 0 | 0 | 0 | 1 | 1 | [8 empty] | 30 | 12 | 14.5 | 6 | 62.5
1982 | 11 | 1981-11-01 | 0 | 0 | 0 | 0 | 0 |  |  | 0 |  | 0 | 0 | 0 | 0 | 0 | 0 | 0 | 0 | 0 | 0 | 0 | 0 | 0 | 0 | 0 |  |  |  | 0 |  |  |  |  | 0 | 0 | 0 | 0 | 0
1982 | 11 | 1981-11-02 | 0 | 0 | 0 | 0 | 0 |  |  | 0 |  | 0 | 0 | 0 | 0 | 0 | 0 | 0 | 0 | 0 | 0 | 0 | 0 | 0 | 0 | 0 |  |  |  | 0 |  |  |  |  | 0 | 0 | 0 | 0 | 0
1982 | 11 | 1981-11-03 | 0 | 0 | 0 | 0 | 0 |  |  | 0 |  | 0 | 0 | 0 | 0 | 0 | 0 | 0 | 0 | 0 | 0 | 0 | 0 | 0 | 0 | 0 |  |  |  | 0 |  |  |  |  | 0 | 0 | 0 | 0 | 0
1982 | 11 | 1981-11-04 | 0 | 0 | 0 | 0 | 0 |  |  | 0 |  | 0 | 0 | 0 | 0 | 0 | 0 | 0 | 0 | 0 | 0 | 0 | 0 | 0 | 0 | 0 |  |  |  | 0 |  |  |  |  | 0 | 0 | 0 | 0 | 0
1982 | 11 | 1981-11-05 | 0 | 0 | 0 | 0 | 0 |  |  | 0 |  | 0 | 0 | 0 | 0 | 0 | 0 | 0 | 0 | 0 | 0 | 0 | 0 | 0 | 0 | 0 |  |  |  | 0 |  |  |  |  | 0 | 0 | 0 | 0 | 0
1982 | 11 | 1981-11-06 | 0 | 0 | 0 | 0 | 0 |  |  | 0 |  | 0 | 0 | 0 | 0 | 0 | 0 | 0 | 0 | 0 | 0 | 0 | 0 | 0 | 0 | 0 |  |  |  | 0 |  |  |  |  | 0 | 0 | 0 | 0 | 0
1982 | 11 | 1981-11-07 | 0 | 0 | 0 | 0 | 0 |  |  | 0 |  | 0 | 0 | 0 | 0 | 0 | 0 | 0 | 0 | 0 | 0 | 0 | 0 | 0 | 0 | 0 |  |  |  | 0 |  |  |  |  | 0 | 0 | 0 | 0 | 0
1982 | 11 | 1981-11-08 | 0 | 0 | 0 | 0 | 0 |  |  | 0 |  | 0 | 0 | 0 | 0 | 0 | 0 | 0 | 0 | 0 | 0 | 0 | 0 | 0 | 0 | 0 |  |  |  | 0 |  |  |  |  | 0 | 0 | 0 | 0 | 0
1982 | 11 | 1981-11-09 | 0 | 0 | 0 | 0 | 0 |  |  | 0 |  | 0 | 0 | 0 | 0 | 0 | 0 | 0 | 0 | 0 | 0 | 0 | 0 | 0 | 0 | 0 |  |  |  | 0 |  |  |  |  | 0 | 0 | 0 | 0 | 0
1982 | 11 | 1981-11-10 | 0 | 0 | 0 | 0 | 0 |  |  | 0 |  | 0 | 0 | 0 | 0 | 0 | 0 | 0 | 0 | 0 | 0 | 0 | 0 | 0 | 0 | 0 |  |  |  | 0 |  |  |  |  | 0 | 0 | 0 | 0 | 0
1982 | 11 | 1981-11-11 | 0 | 0 | 0 | 0 | 0 |  |  | 0 |  | 0 | 0 | 0 | 0 | 0 | 0 | 0 | 0 | 0 | 0 | 0 | 0 | 0 | 0 | 0 |  |  |  | 0 |  |  |  |  | 0 | 0 | 0 | 0 | 0
1982 | 11 | 1981-11-12 | 0 | 0 | 0 | 0 | 0 |  |  | 0 |  | 0 | 0 | 0 | 0 | 0 | 0 | 0 | 0 | 0 | 0 | 0 | 0 | 0 | 0 | 0 |  |  |  | 0 |  |  |  |  | 0 | 0 | 0 | 0 | 0
1982 | 11 | 1981-11-13 | 0 | 0 | 0 | 0 | 0 |  |  | 0 |  | 0 | 0 | 0 | 0 | 0 | 0 | 0 | 0 | 0 | 0 | 0 | 0 | 0 | 0 | 0 |  |  |  | 0 |  |  |  |  | 0 | 0 | 0 | 0 | 0
1982 | 11 | 1981-11-14 | 0 | 0 | 0 | 0 | 0 |  |  | 0 |  | 0 | 0 | 0 | 0 | 0 | 0 | 0 | 0 | 0 | 0 | 0 | 0 | 0 | 0 | 0 |  |  |  | 0 |  |  |  |  | 0 | 0 | 0 | 0 | 0
1982 | 11 | 1981-11-15 | 0 | 0 | 0 | 0 | 0 |  |  | 0 |  | 0 | 0 | 0 | 0 | 0 | 0 | 0 | 0 | 0 | 0 | 0 | 0 | 0 | 0 | 0 |  |  |  | 0 |  |  |  |  | 0 | 0 | 0 | 0 | 0
1982 | 11 | 1981-11-16 | 0 | 0 | 0 | 0 | 0 |  |  | 0 |  | 0 | 0 | 0 | 0 | 0 | 0 | 0 | 0 | 0 | 0 | 0 | 0 | 0 | 0 | 0 |  |  |  | 0 |  |  |  |  | 0 | 0 | 0 | 0 | 0
1982 | 11 | 1981-11-17 | 0 | 0 | 0 | 0 | 0 |  |  | 0 |  | 0 | 0 | 0 | 0 | 0 | 0 | 0 | 0 | 0 | 0 | 0 | 0 | 0 | 0 | 0 |  |  |  | 0 |  |  |  |  | 0 | 0 | 0 | 0 | 0
1982 | 11 | 1981-11-18 | 0 | 0 | 0 | 0 | 0 |  |  | 0 |  | 0 | 0 | 0 | 0 | 0 | 0 | 0 | 0 | 0 | 0 | 0 | 0 | 0 | 0 | 0 |  |  |  | 0 |  |  |  |  | 0 | 0 | 0 | 0 | 0
1982 | 11 | 1981-11-19 | 0 | 0 | 0 | 0 | 0 |  |  | 0 |  | 0 | 0 | 0 | 0 | 0 | 0 | 0 | 0 | 0 | 0 | 0 | 0 | 0 | 0 | 0 |  |  |  | 0 |  |  |  |  | 0 | 0 | 0 | 0 | 0
1982 | 11 | 1981-11-20 | 0 | 0 | 0 | 0 | 0 |  |  | 0 |  | 0 | 0 | 0 | 0 | 0 | 0 | 0 | 0 | 0 | 0 | 0 | 0 | 0 | 0 | 0 |  |  |  | 0 |  |  |  |  | 0 | 0 | 0 | 0 | 0
1982 | 11 | 1981-11-21 | 0 | 0 | 0 | 0 | 0 |  |  | 0 |  | 0 | 0 | 0 | 0 | 0 | 0 | 0 | 0 | 0 | 0 | 0 | 0 | 0 | 0 | 0 |  |  |  | 0 |  |  |  |  | 0 | 0 | 0 | 0 | 0
1982 | 11 | 1981-11-22 | 0 | 0 | 0 | 0 | 0 |  |  | 0 |  | 0 | 0 | 0 | 0 | 0 | 0 | 0 | 0 | 0 | 0 | 0 | 0 | 0 | 0 | 0 |  |  |  | 0 |  |  |  |  | 0 | 0 | 0 | 0 | 0
1982 | 11 | 1981-11-23 | 0 | 0 | 0 | 0 | 0 |  |  | 0 |  | 0 | 0 | 0 | 0 | 0 | 0 | 0 | 0 | 0 | 0 | 0 | 0 | 0 | 0 | 0 |  |  |  | 0 |  |  |  |  | 0 | 0 | 0 | 0 | 0
1982 | 11 | 1981-11-24 | 0 | 0 | 0 | 0 | 0 |  |  | 0 |  | 0 | 0 | 0 | 0 | 0 | 0 | 0 | 0 | 0 | 0 | 0 | 0 | 0 | 0 | 0 |  |  |  | 0 |  |  |  |  | 0 | 0 | 0 | 0 | 0
1982 | 11 | 1981-11-25 | 0 | 0 | 0 | 0 | 0 |  |  | 0 |  | 0 | 0 | 0 | 0 | 0 | 0 | 0 | 0 | 0 | 0 | 0 | 0 | 0 | 0 | 0 |  |  |  | 0 |  |  |  |  | 0 | 0 | 0 | 0 | 0
1982 | 11 | 1981-11-26 | 0 | 0 | 0 | 0 | 0 |  |  | 0 |  | 0 | 0 | 0 | 0 | 0 | 0 | 0 | 0 | 0 | 0 | 0 | 0 | 0 | 0 | 0 |  |  |  | 0 |  |  |  |  | 0 | 0 | 0 | 0 | 0
1982 | 11 | 1981-11-27 | 0 | 0 | 0 | 0 | 0 |  |  | 0 |  | 0 | 0 | 0 | 0 | 0 | 0 | 0 | 0 | 0 | 0 | 0 | 0 | 0 | 0 | 0 |  |  |  | 0 |  |  |  |  | 0 | 0 | 0 | 0 | 0
1982 | 11 | 1981-11-28 | 0 | 0 | 0 | 0 | 0 |  |  | 0 |  | 0 | 0 | 0 | 0 | 0 | 0 | 0 | 0 | 0 | 0 | 0 | 0 | 0 | 0 | 0 |  |  |  | 0 |  |  |  |  | 0 | 0 | 0 | 0 | 0
1982 | 11 | 1981-11-29 | 0 | 0 | 0 | 0 | 0 |  |  | 0 |  | 0 | 0 | 0 | 0 | 0 | 0 | 0 | 0 | 0 | 0 | 0 | 0 | 0 | 0 | 0 |  |  |  | 0 |  |  |  |  | 0 | 0 | 0 | 0 | 0
1982 | 11 | 1981-11-30 | 0 | 0 | 0 | 0 | 0 |  |  | 0 |  | 0 | 0 | 0 | 0 | 0 | 0 | 0 | 0 | 0 | 0 | 0 | 0 | 0 | 0 | 0 |  |  |  | 0 |  |  |  |  | 0 | 0 | 0 | 0 | 0
1982 | 12 | 1981-12-01 | 0 | 0 | 0 | 0 | 0 |  |  | 0 |  | 0 | 0 | 0 | 0 | 0 | 0 | 0 | 0 | 0 | 0 | 0 | 0 | 0 | 0 | 0 |  |  |  | 0 |  |  |  |  | 0 | 0 | 0 | 0 | 0
1982 | 12 | 1981-12-02 | 0 | 0 | 0 | 0 | 0 |  |  | 0 |  | 0 | 0 | 0 | 0 | 0 | 0 | 0 | 0 | 0 | 0 | 0 | 0 | 0 | 0 | 0 |  |  |  | 0 |  |  |  |  | 0 | 0 | 0 | 0 | 0
1982 | 12 | 1981-12-03 | 0 | 0 | 0 | 0 | 0 |  |  | 0 |  | 0 | 0 | 0 | 0 | 0 | 0 | 0 | 0 | 0 | 0 | 0 | 0 | 0 | 0 | 0 |  |  |  | 0 |  |  |  |  | 0 | 0 | 0 | 0 | 0
1982 | 12 | 1981-12-04 | 0 | 0 | 0 | 0 | 0 |  |  | 0 |  | 0 | 0 | 0 | 0 | 0 | 0 | 0 | 0 | 0 | 0 | 0 | 0 | 0 | 0 | 0 |  |  |  | 0 |  |  |  |  | 0 | 0 | 0 | 0 | 0
1982 | 12 | 1981-12-05 | 0 | 0 | 0 | 0 | 0 |  |  | 0 |  | 0 | 0 | 0 | 0 | 0 | 0 | 0 | 0 | 0 | 0 | 0 | 0 | 0 | 0 | 0 |  |  |  | 0 |  |  |  |  | 0 | 0 | 0 | 0 | 0
1982 | 12 | 1981-12-06 | 0 | 0 | 0 | 0 | 0 |  |  | 0 |  | 0 | 0 | 0 | 0 | 0 | 0 | 0 | 0 | 0 | 0 | 0 | 0 | 0 | 0 | 0 |  |  |  | 0 |  |  |  |  | 0 | 0 | 0 | 0 | 0
1982 | 12 | 1981-12-07 | 0 | 0 | 0 | 0 | 0 |  |  | 0 |  | 0 | 0 | 0 | 0 | 0 | 0 | 0 | 0 | 0 | 0 | 0 | 0 | 0 | 0 | 0 |  |  |  | 0 |  |  |  |  | 0 | 0 | 0 | 0 | 0
1982 | 12 | 1981-12-08 | 0 | 0 | 0 | 0 | 0 |  |  | 0 |  | 0 | 0 | 0 | 0 | 0 | 0 | 0 | 0 | 0 | 0 | 0 | 0 | 0 | 0 | 0 |  |  |  | 0 |  |  |  |  | 0 | 0 | 0 | 0 | 0
1982 | 12 | 1981-12-09 | 0 | 0 | 0 | 0 | 0 |  |  | 0 |  | 0 | 0 | 0 | 0 | 0 | 0 | 0 | 0 | 0 | 0 | 0 | 0 | 0 | 0 | 0 |  |  |  | 0 |  |  |  |  | 0 | 0 | 0 | 0 | 0
1982 | 12 | 1981-12-10 | 0 | 0 | 0 | 0 | 0 |  |  | 0 |  | 0 | 0 | 0 | 0 | 0 | 0 | 0 | 0 | 0 | 0 | 0 | 0 | 0 | 0 | 0 |  |  |  | 0 |  |  |  |  | 0 | 0 | 0 | 0 | 0
1982 | 12 | 1981-12-11 | 0 | 0 | 0 | 0 | 0 |  |  | 0 |  | 0 | 0 | 0 | 0 | 0 | 0 | 0 | 0 | 0 | 0 | 0 | 0 | 0 | 0 | 0 |  |  |  | 0 |  |  |  |  | 0 | 0 | 0 | 0 | 0
1982 | 12 | 1981-12-12 | 0 | 0 | 0 | 0 | 0 |  |  | 0 |  | 0 | 0 | 0 | 0 | 0 | 0 | 0 | 0 | 0 | 0 | 0 | 0 | 0 | 0 | 0 |  |  |  | 0 |  |  |  |  | 0 | 0 | 0 | 0 | 0
1982 | 12 | 1981-12-13 | 0 | 0 | 0 | 0 | 0 |  |  | 0 |  | 0 | 0 | 0 | 0 | 0 | 0 | 0 | 0 | 0 | 0 | 0 | 0 | 0 | 0 | 0 |  |  |  | 0 |  |  |  |  | 0 | 0 | 0 | 0 | 0
1982 | 12 | 1981-12-14 | 0 | 0 | 0 | 0 | 0 |  |  | 0 |  | 0 | 0 | 0 | 0 | 0 | 0 | 0 | 0 | 0 | 0 | 0 | 0 | 0 | 0 | 0 |  |  |  | 0 |  |  |  |  | 0 | 0 | 0 | 0 | 0
1982 | 12 | 1981-12-15 | 0 | 0 | 0 | 0 | 0 |  |  | 0 |  | 0 | 0 | 0 | 0 | 0 | 0 | 0 | 0 | 0 | 0 | 0 | 0 | 0 | 0 | 0 |  |  |  | 0 |  |  |  |  | 0 | 0 | 0 | 0 | 0
1982 | 12 | 1981-12-16 | 0 | 0 | 0 | 0 | 0 |  |  | 0 |  | 0 | 0 | 0 | 0 | 0 | 0 | 0 | 0 | 0 | 0 | 0 | 0 | 0 | 0 | 0 |  |  |  | 0 |  |  |  |  | 0 | 0 | 0 | 0 | 0
1982 | 12 | 1981-12-17 | 0 | 0 | 0 | 0 | 0 |  |  | 0 |  | 0 | 0 | 0 | 0 | 0 | 0 | 0 | 0 | 0 | 0 | 0 | 0 | 0 | 0 | 0 |  |  |  | 0 |  |  |  |  | 0 | 0 | 0 | 0 | 0
1982 | 12 | 1981-12-18 | 0 | 0 | 0 | 0 | 0 |  |  | 0 |  | 0 | 0 | 0 | 0 | 0 | 0 | 0 | 0 | 0 | 0 | 0 | 0 | 0 | 0 | 0 |  |  |  | 0 |  |  |  |  | 0 | 0 | 0 | 0 | 0
1982 | 12 | 1981-12-19 | 0 | 0 | 0 | 0 | 0 |  |  | 0 |  | 0 | 0 | 0 | 0 | 0 | 0 | 0 | 0 | 0 | 0 | 0 | 0 | 0 | 0 | 0 |  |  |  | 0 |  |  |  |  | 0 | 0 | 0 | 0 | 0
1982 | 12 | 1981-12-20 | 0 | 0 | 0 | 0 | 0 |  |  | 0 |  | 0 | 0 | 0 | 0 | 0 | 0 | 0 | 0 | 0 | 0 | 0 | 0 | 0 | 0 | 0 |  |  |  | 0 |  |  |  |  | 0 | 0 | 0 | 0 | 0
1982 | 12 | 1981-12-21 | 0 | 0 | 0 | 0 | 0 |  |  | 0 |  | 0 | 0 | 0 | 0 | 0 | 0 | 0 | 0 | 0 | 0 | 0 | 0 | 0 | 0 | 0 |  |  |  | 0 |  |  |  |  | 0 | 0 | 0 | 0 | 0
1982 | 12 | 1981-12-22 | 0 | 0 | 0 | 0 | 0 |  |  | 0 |  | 0 | 0 | 0 | 0 | 0 | 0 | 0 | 0 | 0 | 0 | 0 | 0 | 0 | 0 | 0 |  |  |  | 0 |  |  |  |  | 0 | 0 | 0 | 0 | 0
1982 | 12 | 1981-12-23 | 0 | 0 | 0 | 0 | 0 |  |  | 0 |  | 0 | 0 | 0 | 0 | 0 | 0 | 0 | 0 | 0 | 0 | 0 | 0 | 0 | 0 | 0 |  |  |  | 0 |  |  |  |  | 0 | 0 | 0 | 0 | 0
1982 | 12 | 1981-12-24 | 0 | 0 | 0 | 0 | 0 |  |  | 0 |  | 0 | 0 | 0 | 0 | 0 | 0 | 0 | 0 | 0 | 0 | 0 | 0 | 0 | 0 | 0 |  |  |  | 0 |  |  |  |  | 0 | 0 | 0 | 0 | 0
1982 | 12 | 1981-12-25 | 0 | 0 | 0 | 0 | 0 |  |  | 0 |  | 0 | 0 | 0 | 0 | 0 | 0 | 0 | 0 | 0 | 0 | 0 | 0 | 0 | 0 | 0 |  |  |  | 0 |  |  |  |  | 0 | 0 | 0 | 0 | 0
1982 | 12 | 1981-12-26 | 0 | 0 | 0 | 0 | 0 |  |  | 0 |  | 0 | 0 | 0 | 0 | 0 | 0 | 0 | 0 | 0 | 0 | 0 | 0 | 0 | 0 | 0 |  |  |  | 0 |  |  |  |  | 0 | 0 | 0 | 0 | 0
1982 | 12 | 1981-12-27 | 0 | 0 | 0 | 0 | 0 |  |  | 0 |  | 0 | 0 | 0 | 0 | 0 | 0 | 0 | 0 | 0 | 0 | 0 | 0 | 0 | 0 | 0 |  |  |  | 0 |  |  |  |  | 0 | 0 | 0 | 0 | 0
1982 | 12 | 1981-12-28 | 0 | 0 | 0 | 0 | 0 |  |  | 0 |  | 0 | 0 | 0 | 0 | 0 | 0 | 0 | 0 | 0 | 0 | 0 | 0 | 0 | 0 | 0 |  |  |  | 0 |  |  |  |  | 0 | 0 | 0 | 0 | 0
1982 | 12 | 1981-12-29 | 0 | 0 | 0 | 0 | 0 |  |  | 0 |  | 0 | 0 | 0 | 0 | 0 | 0 | 0 | 0 | 0 | 0 | 0 | 0 | 0 | 0 | 0 |  |  |  | 0 |  |  |  |  | 0 | 0 | 0 | 0 | 0
1982 | 12 | 1981-12-30 | 0 | 0 | 0 | 0 | 0 |  |  | 0 |  | 0 | 0 | 0 | 0 | 0 | 0 | 0 | 0 | 0 | 0 | 0 | 0 | 0 | 0 | 0 |  |  |  | 0 |  |  |  |  | 0 | 0 | 0 | 0 | 0
1982 | 12 | 1981-12-31 | 0 | 0 | 0 | 0 | 0 |  |  | 0 |  | 0 | 0 | 0 | 0 | 0 | 0 | 0 | 0 | 0 | 0 | 0 | 0 | 0 | 0 | 0 |  |  |  | 0 |  |  |  |  | 0 | 0 | 0 | 0 | 0
1982 | 1 | 1982-01-01 | 0 | 0 | 0 | 0 | 0 |  |  | 0 |  | 0 | 0 | 0 | 0 | 0 | 0 | 0 | 0 | 0 | 0 | 0 | 0 | 0 | 0 | 0 |  |  |  | 0 |  |  |  |  | 0 | 0 | 0 | 0 | 0
1982 | 1 | 1982-01-02 | 0 | 0 | 0 | 0 | 0 |  |  | 0 |  | 0 | 0 | 0 | 0 | 0 | 0 | 0 | 0 | 0 | 0 | 0 | 0 | 0 | 0 | 0 |  |  |  | 0 |  |  |  |  | 0 | 0 | 0 | 0 | 0
1982 | 1 | 1982-01-03 | 0 | 0 | 0 | 0 | 0 |  |  | 0 |  | 0 | 0 | 0 | 0 | 0 | 0 | 0 | 0 | 0 | 0 | 0 | 0 | 0 | 0 | 0 |  |  |  | 0 |  |  |  |  | 0 | 0 | 0 | 0 | 0
1982 | 1 | 1982-01-04 | 0 | 0 | 0 | 0 | 0 |  |  | 0 |  | 0 | 0 | 0 | 0 | 0 | 0 | 0 | 0 | 0 | 0 | 0 | 0 | 0 | 0 | 0 |  |  |  | 0 |  |  |  |  | 0 | 0 | 0 | 0 | 0
1982 | 1 | 1982-01-05 | 0 | 0 | 0 | 0 | 0 |  |  | 0 |  | 0 | 0 | 0 | 0 | 0 | 0 | 0 | 0 | 0 | 0 | 0 | 0 | 0 | 0 | 0 |  |  |  | 0 |  |  |  |  | 0 | 0 | 0 | 0 | 0
1982 | 1 | 1982-01-06 | 0 | 0 | 0 | 0 | 0 |  |  | 0 |  | 0 | 0 | 0 | 0 | 0 | 0 | 0 | 0 | 0 | 0 | 0 | 0 | 0 | 0 | 0 |  |  |  | 0 |  |  |  |  | 0 | 0 | 0 | 0 | 0
1982 | 1 | 1982-01-07 | 0 | 0 | 0 | 0 | 0 |  |  | 0 |  | 0 | 0 | 0 | 0 | 0 | 0 | 0 | 0 | 0 | 0 | 0 | 0 | 0 | 0 | 0 |  |  |  | 0 |  |  |  |  | 0 | 0 | 0 | 0 | 0
1982 | 1 | 1982-01-08 | 0 | 0 | 0 | 0 | 0 |  |  | 0 |  | 0 | 0 | 0 | 0 | 0 | 0 | 0 | 0 | 0 | 0 | 0 | 0 | 0 | 0 | 0 |  |  |  | 0 |  |  |  |  | 0 | 0 | 0 | 0 | 0
1982 | 1 | 1982-01-09 | 0 | 0 | 0 | 0 | 0 |  |  | 0 |  | 0 | 0 | 0 | 0 | 0 | 0 | 0 | 0 | 0 | 0 | 0 | 0 | 0 | 0 | 0 |  |  |  | 0 |  |  |  |  | 0 | 0 | 0 | 0 | 0
1982 | 1 | 1982-01-10 | 0 | 0 | 0 | 0 | 0 |  |  | 0 |  | 0 | 0 | 0 | 0 | 0 | 0 | 0 | 0 | 0 | 0 | 0 | 0 | 0 | 0 | 0 |  |  |  | 0 |  |  |  |  | 0 | 0 | 0 | 0 | 0
1982 | 1 | 1982-01-11 | 0 | 0 | 0 | 0 | 0 |  |  | 0 |  | 0 | 0 | 0 | 0 | 0 | 0 | 0 | 0 | 0 | 0 | 0 | 0 | 0 | 0 | 0 |  |  |  | 0 |  |  |  |  | 0 | 0 | 0 | 0 | 0
1982 | 1 | 1982-01-12 | 0 | 0 | 0 | 0 | 0 |  |  | 0 |  | 0 | 0 | 0 | 0 | 0 | 0 | 0 | 0 | 0 | 0 | 0 | 0 | 0 | 0 | 0 |  |  |  | 0 |  |  |  |  | 0 | 0 | 0 | 0 | 0
1982 | 1 | 1982-01-13 | 0 | 0 | 0 | 0 | 0 |  |  | 0 |  | 0 | 0 | 0 | 0 | 0 | 0 | 0 | 0 | 0 | 0 | 0 | 0 | 0 | 0 | 0 |  |  |  | 0 |  |  |  |  | 0 | 0 | 0 | 0 | 0
1982 | 1 | 1982-01-14 | 0 | 0 | 0 | 0 | 0 |  |  | 0 |  | 0 | 0 | 0 | 0 | 0 | 0 | 0 | 0 | 0 | 0 | 0 | 0 | 0 | 0 | 0 |  |  |  | 0 |  |  |  |  | 0 | 0 | 0 | 0 | 0
1982 | 1 | 1982-01-15 | 0 | 0 | 0 | 0 | 0 |  |  | 0 |  | 0 | 0 | 0 | 0 | 0 | 0 | 0 | 0 | 0 | 0 | 0 | 0 | 0 | 0 | 0 |  |  |  | 0 |  |  |  |  | 0 | 0 | 0 | 0 | 0
1982 | 1 | 1982-01-16 | 0 | 0 | 0 | 0 | 0 |  |  | 0 |  | 0 | 0 | 0 | 0 | 0 | 0 | 0 | 0 | 0 | 0 | 0 | 0 | 0 | 0 | 0 |  |  |  | 0 |  |  |  |  | 0 | 0 | 0 | 0 | 0
1982 | 1 | 1982-01-17 | 0 | 0 | 0 | 0 | 0 |  |  | 0 |  | 0 | 0 | 0 | 0 | 0 | 0 | 0 | 0 | 0 | 0 | 0 | 0 | 0 | 0 | 0 |  |  |  | 0 |  |  |  |  | 0 | 0 | 0 | 0 | 0
1982 | 1 | 1982-01-18 | 0 | 0 | 0 | 0 | 0 |  |  | 0 |  | 0 | 0 | 0 | 0 | 0 | 0 | 0 | 0 | 0 | 0 | 0 | 0 | 0 | 0 | 0 |  |  |  | 0 |  |  |  |  | 0 | 0 | 0 | 0 | 0
1982 | 1 | 1982-01-19 | 0 | 0 | 0 | 0 | 0 |  |  | 0 |  | 0 | 0 | 0 | 0 | 0 | 0 | 0 | 0 | 0 | 0 | 0 | 0 | 0 | 0 | 0 |  |  |  | 0 |  |  |  |  | 0 | 0 | 0 | 0 | 0
1982 | 1 | 1982-01-20 | 0 | 0 | 0 | 0 | 0 |  |  | 0 |  | 0 | 0 | 0 | 0 | 0 | 0 | 0 | 0 | 0 | 0 | 0 | 0 | 0 | 0 | 0 |  |  |  | 0 |  |  |  |  | 0 | 0 | 0 | 0 | 0
1982 | 1 | 1982-01-21 | 0 | 0 | 0 | 0 | 0 |  |  | 0 |  | 0 | 0 | 0 | 0 | 0 | 0 | 0 | 0 | 0 | 0 | 0 | 0 | 0 | 0 | 0 |  |  |  | 0 |  |  |  |  | 0 | 0 | 0 | 0 | 0
1982 | 1 | 1982-01-22 | 0 | 0 | 0 | 0 | 0 |  |  | 0 |  | 0 | 0 | 0 | 0 | 0 | 0 | 0 | 0 | 0 | 0 | 0 | 0 | 0 | 0 | 0 |  |  |  | 0 |  |  |  |  | 0 | 0 | 0 | 0 | 0
1982 | 1 | 1982-01-23 | 0 | 0 | 0 | 0 | 0 |  |  | 0 |  | 0 | 0 | 0 | 0 | 0 | 0 | 0 | 0 | 0 | 0 | 0 | 0 | 0 | 0 | 0 |  |  |  | 0 |  |  |  |  | 0 | 0 | 0 | 0 | 0
1982 | 1 | 1982-01-24 | 0 | 0 | 0 | 0 | 0 |  |  | 0 |  | 0 | 0 | 0 | 0 | 0 | 0 | 0 | 0 | 0 | 0 | 0 | 0 | 0 | 0 | 0 |  |  |  | 0 |  |  |  |  | 0 | 0 | 0 | 0 | 0
1982 | 1 | 1982-01-25 | 0 | 0 | 0 | 0 | 0 |  |  | 0 |  | 0 | 0 | 0 | 0 | 0 | 0 | 0 | 0 | 0 | 0 | 0 | 0 | 0 | 0 | 0 |  |  |  | 0 |  |  |  |  | 0 | 0 | 0 | 0 | 0
1982 | 1 | 1982-01-26 | 0 | 0 | 0 | 0 | 0 |  |  | 0 |  | 0 | 0 | 0 | 0 | 0 | 0 | 0 | 0 | 0 | 0 | 0 | 0 | 0 | 0 | 0 |  |  |  | 0 |  |  |  |  | 0 | 0 | 0 | 0 | 0
1982 | 1 | 1982-01-27 | 0 | 0 | 0 | 0 | 0 |  |  | 0 |  | 0 | 0 | 0 | 0 | 0 | 0 | 0 | 0 | 0 | 0 | 0 | 0 | 0 | 0 | 0 |  |  |  | 0 |  |  |  |  | 0 | 0 | 0 | 0 | 0
1982 | 1 | 1982-01-28 | 0 | 0 | 0 | 0 | 0 |  |  | 0 |  | 0 | 0 | 0 | 0 | 0 | 0 | 0 | 0 | 0 | 0 | 0 | 0 | 0 | 0 | 0 |  |  |  | 0 |  |  |  |  | 0 | 0 | 0 | 0 | 0
1982 | 1 | 1982-01-29 | 0 | 0 | 0 | 0 | 0 |  |  | 0 |  | 0 | 0 | 0 | 0 | 0 | 0 | 0 | 0 | 0 | 0 | 0 | 0 | 0 | 0 | 0 |  |  |  | 0 |  |  |  |  | 0 | 0 | 0 | 0 | 0
1982 | 1 | 1982-01-30 | 0 | 0 | 0 | 0 | 0 |  |  | 0 |  | 0 | 0 | 0 | 0 | 0 | 0 | 0 | 0 | 0 | 0 | 0 | 0 | 0 | 0 | 0 |  |  |  | 0 |  |  |  |  | 0 | 0 | 0 | 0 | 0
1982 | 1 | 1982-01-31 | 0 | 0 | 0 | 0 | 0 |  |  | 0 |  | 0 | 0 | 0 | 0 | 0 | 0 | 0 | 0 | 0 | 0 | 0 | 0 | 0 | 0 | 0 |  |  |  | 0 |  |  |  |  | 0 | 0 | 0 | 0 | 0
1982 | 2 | 1982-02-01 | 0 | 0 | 0 | 0 | 0 |  |  | 0 |  | 0 | 0 | 0 | 0 | 0 | 0 | 0 | 0 | 0 | 0 | 0 | 0 | 0 | 0 | 0 |  |  |  | 0 |  |  |  |  | 0 | 0 | 0 | 0 | 0
1982 | 2 | 1982-02-02 | 0 | 0 | 0 | 0 | 0 |  |  | 0 |  | 0 | 0 | 0 | 0 | 0 | 0 | 0 | 0 | 0 | 0 | 0 | 0 | 0 | 0 | 0 |  |  |  | 0 |  |  |  |  | 0 | 0 | 0 | 0 | 0
1982 | 2 | 1982-02-03 | 0 | 0 | 0 | 0 | 0 |  |  | 0 |  | 0 | 0 | 0 | 0 | 0 | 0 | 0 | 0 | 0 | 0 | 0 | 0 | 0 | 0 | 0 |  |  |  | 0 |  |  |  |  | 0 | 0 | 0 | 0 | 0
1982 | 2 | 1982-02-04 | 0 | 0 | 0 | 0 | 0 |  |  | 0 |  | 0 | 0 | 0 | 0 | 0 | 0 | 0 | 0 | 0 | 0 | 0 | 0 | 0 | 0 | 0 |  |  |  | 0 |  |  |  |  | 0 | 0 | 0 | 0 | 0
1982 | 2 | 1982-02-05 | 0 | 0 | 0 | 0 | 0 |  |  | 0 |  | 0 | 0 | 0 | 0 | 0 | 0 | 0 | 0 | 0 | 0 | 0 | 0 | 0 | 0 | 0 |  |  |  | 0 |  |  |  |  | 0 | 0 | 0 | 0 | 0
1982 | 2 | 1982-02-06 | 0 | 0 | 0 | 0 | 0 |  |  | 0 |  | 0 | 0 | 0 | 0 | 0 | 0 | 0 | 0 | 0 | 0 | 0 | 0 | 0 | 0 | 0 |  |  |  | 0 |  |  |  |  | 0 | 0 | 0 | 0 | 0
1982 | 2 | 1982-02-07 | 0 | 0 | 0 | 0 | 0 |  |  | 0 |  | 0 | 0 | 0 | 0 | 0 | 0 | 0 | 0 | 0 | 0 | 0 | 0 | 0 | 0 | 0 |  |  |  | 0 |  |  |  |  | 0 | 0 | 0 | 0 | 0
1982 | 2 | 1982-02-08 | 0 | 0 | 0 | 0 | 0 |  |  | 0 |  | 0 | 0 | 0 | 0 | 0 | 0 | 0 | 0 | 0 | 0 | 0 | 0 | 0 | 0 | 0 |  |  |  | 0 |  |  |  |  | 0 | 0 | 0 | 0 | 0
1982 | 2 | 1982-02-09 | 0 | 0 | 0 | 0 | 0 |  |  | 0 |  | 0 | 0 | 0 | 0 | 0 | 0 | 0 | 0 | 0 | 0 | 0 | 0 | 0 | 0 | 0 |  |  |  | 0 |  |  |  |  | 0 | 0 | 0 | 0 | 0
1982 | 2 | 1982-02-10 | 0 | 0 | 0 | 0 | 0 |  |  | 0 |  | 0 | 0 | 0 | 0 | 0 | 0 | 0 | 0 | 0 | 0 | 0 | 0 | 0 | 0 | 0 |  |  |  | 0 |  |  |  |  | 0 | 0 | 0 | 0 | 0
1982 | 2 | 1982-02-11 | 0 | 0 | 0 | 0 | 0 |  |  | 0 |  | 0 | 0 | 0 | 0 | 0 | 0 | 0 | 0 | 0 | 0 | 0 | 0 | 0 | 0 | 0 |  |  |  | 0 |  |  |  |  | 0 | 0 | 0 | 0 | 0
1982 | 2 | 1982-02-12 | 0 | 0 | 0 | 0 | 0 |  |  | 0 |  | 0 | 0 | 0 | 0 | 0 | 0 | 0 | 0 | 0 | 0 | 0 | 0 | 0 | 0 | 0 |  |  |  | 0 |  |  |  |  | 0 | 0 | 0 | 0 | 0
1982 | 2 | 1982-02-13 | 0 | 0 | 0 | 0 | 0 |  |  | 0 |  | 0 | 0 | 0 | 0 | 0 | 0 | 0 | 0 | 0 | 0 | 0 | 0 | 0 | 0 | 0 |  |  |  | 0 |  |  |  |  | 0 | 0 | 0 | 0 | 0
1982 | 2 | 1982-02-14 | 0 | 0 | 0 | 0 | 0 |  |  | 0 |  | 0 | 0 | 0 | 0 | 0 | 0 | 0 | 0 | 0 | 0 | 0 | 0 | 0 | 0 | 0 |  |  |  | 0 |  |  |  |  | 0 | 0 | 0 | 0 | 0
1982 | 2 | 1982-02-15 | 0 | 0 | 0 | 0 | 0 |  |  | 0 |  | 0 | 0 | 0 | 0 | 0 | 0 | 0 | 0 | 0 | 0 | 0 | 0 | 0 | 0 | 0 |  |  |  | 0 |  |  |  |  | 0 | 0 | 0 | 0 | 0
1982 | 2 | 1982-02-16 | 0 | 0 | 0 | 0 | 0 |  |  | 0 |  | 0 | 0 | 0 | 0 | 0 | 0 | 0 | 0 | 0 | 0 | 0 | 0 | 0 | 0 | 0 |  |  |  | 0 |  |  |  |  | 0 | 0 | 0 | 0 | 0
1982 | 2 | 1982-02-17 | 0 | 0 | 0 | 0 | 0 |  |  | 0 |  | 0 | 0 | 0 | 0 | 0 | 0 | 0 | 0 | 0 | 0 | 0 | 0 | 0 | 0 | 0 |  |  |  | 0 |  |  |  |  | 0 | 0 | 0 | 0 | 0
1982 | 2 | 1982-02-18 | 0 | 0 | 0 | 0 | 0 |  |  | 0 |  | 0 | 0 | 0 | 0 | 0 | 0 | 0 | 0 | 0 | 0 | 0 | 0 | 0 | 0 | 0 |  |  |  | 0 |  |  |  |  | 0 | 0 | 0 | 0 | 0
1982 | 2 | 1982-02-19 | 0 | 0 | 0 | 0 | 0 |  |  | 0 |  | 0 | 0 | 0 | 0 | 0 | 0 | 0 | 0 | 0 | 0 | 0 | 0 | 0 | 0 | 0 |  |  |  | 0 |  |  |  |  | 0 | 0 | 0 | 0 | 0
1982 | 2 | 1982-02-20 | 0 | 0 | 0 | 0 | 0 |  |  | 0 |  | 0 | 0 | 0 | 0 | 0 | 0 | 0 | 0 | 0 | 0 | 0 | 0 | 0 | 0 | 0 |  |  |  | 0 |  |  |  |  | 0 | 0 | 0 | 0 | 0
1982 | 2 | 1982-02-21 | 0 | 0 | 0 | 0 | 0 |  |  | 0 |  | 0 | 0 | 0 | 0 | 0 | 0 | 0 | 0 | 0 | 0 | 0 | 0 | 0 | 0 | 0 |  |  |  | 0 |  |  |  |  | 0 | 0 | 0 | 0 | 0
1982 | 2 | 1982-02-22 | 0 | 0 | 0 | 0 | 0 |  |  | 0 |  | 0 | 0 | 0 | 0 | 0 | 0 | 0 | 0 | 0 | 0 | 0 | 0 | 0 | 0 | 0 |  |  |  | 0 |  |  |  |  | 0 | 0 | 0 | 0 | 0
1982 | 2 | 1982-02-23 | 0 | 0 | 0 | 0 | 0 |  |  | 0 |  | 0 | 0 | 0 | 0 | 0 | 0 | 0 | 0 | 0 | 0 | 0 | 0 | 0 | 0 | 0 |  |  |  | 0 |  |  |  |  | 0 | 0 | 0 | 0 | 0
1982 | 2 | 1982-02-24 | 0 | 0 | 0 | 0 | 0 |  |  | 0 |  | 0 | 0 | 0 | 0 | 0 | 0 | 0 | 0 | 0 | 0 | 0 | 0 | 0 | 0 | 0 |  |  |  | 0 |  |  |  |  | 0 | 0 | 0 | 0 | 0
1982 | 2 | 1982-02-25 | 0 | 0 | 0 | 0 | 0 |  |  | 0 |  | 0 | 0 | 0 | 0 | 0 | 0 | 0 | 0 | 0 | 0 | 0 | 0 | 0 | 0 | 0 |  |  |  | 0 |  |  |  |  | 0 | 0 | 0 | 0 | 0
1982 | 2 | 1982-02-26 | 0 | 0 | 0 | 0 | 0 |  |  | 0 |  | 0 | 0 | 0 | 0 | 0 | 0 | 0 | 0 | 0 | 0 | 0 | 0 | 0 | 0 | 0 |  |  |  | 0 |  |  |  |  | 0 | 0 | 0 | 0 | 0
1982 | 2 | 1982-02-27 | 0 | 0 | 0 | 0 | 0 |  |  | 0 |  | 0 | 0 | 0 | 0 | 0 | 0 | 0 | 0 | 0 | 0 | 0 | 0 | 0 | 0 | 0 |  |  |  | 0 |  |  |  |  | 0 | 0 | 0 | 0 | 0
1982 | 2 | 1982-02-28 | 0 | 0 | 0 | 0 | 0 |  |  | 0 |  | 0 | 0 | 0 | 0 | 0 | 0 | 0 | 0 | 0 | 0 | 0 | 0 | 0 | 0 | 0 |  |  |  | 0 |  |  |  |  | 0 | 0 | 0 | 0 | 0
1982 | 3 | 1982-03-01 | 0 | 0 | 0 | 0 | 0 |  |  | 0 |  | 0 | 0 | 0 | 0 | 0 | 0 | 0 | 0 | 0 | 0 | 0 | 0 | 0 | 0 | 0 |  |  |  | 0 |  |  |  |  | 0 | 0 | 0 | 0 | 0
1982 | 3 | 1982-03-02 | 0 | 0 | 0 | 0 | 0 |  |  | 0 |  | 0 | 0 | 0 | 0 | 0 | 0 | 0 | 0 | 0 | 0 | 0 | 0 | 0 | 0 | 0 |  |  |  | 0 |  |  |  |  | 0 | 0 | 0 | 0 | 0
1982 | 3 | 1982-03-03 | 0 | 0 | 0 | 0 | 0 |  |  | 0 |  | 0 | 0 | 0 | 0 | 0 | 0 | 0 | 0 | 0 | 0 | 0 | 0 | 0 | 0 | 0 |  |  |  | 0 |  |  |  |  | 0 | 0 | 0 | 0 | 0
1982 | 3 | 1982-03-04 | 0 | 0 | 0 | 0 | 0 |  |  | 0 |  | 0 | 0 | 0 | 0 | 0 | 0 | 0 | 0 | 0 | 0 | 0 | 0 | 0 | 0 | 0 |  |  |  | 0 |  |  |  |  | 0 | 0 | 0 | 0 | 0
1982 | 3 | 1982-03-05 | 0 | 0 | 0 | 0 | 0 |  |  | 0 |  | 0 | 0 | 0 | 0 | 0 | 0 | 0 | 0 | 0 | 0 | 0 | 0 | 0 | 0 | 0 |  |  |  | 0 |  |  |  |  | 0 | 0 | 0 | 0 | 0
1982 | 3 | 1982-03-06 | 0 | 0 | 0 | 0 | 0 |  |  | 0 |  | 0 | 0 | 0 | 0 | 0 | 0 | 0 | 0 | 0 | 0 | 0 | 0 | 0 | 0 | 0 |  |  |  | 0 |  |  |  |  | 0 | 0 | 0 | 0 | 0
1982 | 3 | 1982-03-07 | 0 | 0 | 0 | 0 | 0 |  |  | 0 |  | 0 | 0 | 0 | 0 | 0 | 0 | 0 | 0 | 0 | 0 | 0 | 0 | 0 | 0 | 0 |  |  |  | 0 |  |  |  |  | 0 | 0 | 0 | 0 | 0
1982 | 3 | 1982-03-08 | 0 | 0 | 0 | 0 | 0 |  |  | 0 |  | 0 | 0 | 0 | 0 | 0 | 0 | 0 | 0 | 0 | 0 | 0 | 0 | 0 | 0 | 0 |  |  |  | 0 |  |  |  |  | 0 | 0 | 0 | 0 | 0
1982 | 3 | 1982-03-09 | 0 | 0 | 0 | 0 | 0 |  |  | 0 |  | 0 | 0 | 0 | 0 | 0 | 0 | 0 | 0 | 0 | 0 | 0 | 0 | 0 | 0 | 0 |  |  |  | 0 |  |  |  |  | 0 | 0 | 0 | 0 | 0
1982 | 3 | 1982-03-10 | 0 | 0 | 0 | 0 | 0 |  |  | 0 |  | 0 | 0 | 0 | 0 | 0 | 0 | 0 | 0 | 0 | 0 | 0 | 0 | 0 | 0 | 0 |  |  |  | 0 |  |  |  |  | 0 | 0 | 0 | 0 | 0
1982 | 3 | 1982-03-11 | 0 | 0 | 0 | 0 | 0 |  |  | 0 |  | 0 | 0 | 0 | 0 | 0 | 0 | 0 | 0 | 0 | 0 | 0 | 0 | 0 | 0 | 0 |  |  |  | 0 |  |  |  |  | 0 | 0 | 0 | 0 | 0
1982 | 3 | 1982-03-12 | 0 | 0 | 0 | 0 | 0 |  |  | 0 |  | 0 | 0 | 0 | 0 | 0 | 0 | 0 | 0 | 0 | 0 | 0 | 0 | 0 | 0 | 0 |  |  |  | 0 |  |  |  |  | 0 | 0 | 0 | 0 | 0
1982 | 3 | 1982-03-13 | 0 | 0 | 0 | 0 | 0 |  |  | 0 |  | 0 | 0 | 0 | 0 | 0 | 0 | 0 | 0 | 0 | 0 | 0 | 0 | 0 | 0 | 0 |  |  |  | 0 |  |  |  |  | 0 | 0 | 0 | 0 | 0
1982 | 3 | 1982-03-14 | 0 | 0 | 0 | 0 | 0 |  |  | 0 |  | 0 | 0 | 0 | 0 | 0 | 0 | 0 | 0 | 0 | 0 | 0 | 0 | 0 | 0 | 0 |  |  |  | 0 |  |  |  |  | 0 | 0 | 0 | 0 | 0
1982 | 3 | 1982-03-15 | 0 | 0 | 0 | 0 | 0 |  |  | 0 |  | 0 | 0 | 0 | 0 | 0 | 0 | 0 | 0 | 0 | 0 | 0 | 0 | 0 | 0 | 0 |  |  |  | 0 |  |  |  |  | 0 | 0 | 0 | 0 | 0
1982 | 3 | 1982-03-16 | 0 | 0 | 0 | 0 | 0 |  |  | 0 |  | 0 | 0 | 0 | 0 | 0 | 0 | 0 | 0 | 0 | 0 | 0 | 0 | 0 | 0 | 0 |  |  |  | 0 |  |  |  |  | 0 | 0 | 0 | 0 | 0
1982 | 3 | 1982-03-17 | 0 | 0 | 0 | 0 | 0 |  |  | 0 |  | 0 | 0 | 0 | 0 | 0 | 0 | 0 | 0 | 0 | 0 | 0 | 0 | 0 | 0 | 0 |  |  |  | 0 |  |  |  |  | 0 | 0 | 0 | 0 | 0
1982 | 3 | 1982-03-18 | 0 | 0 | 0 | 0 | 0 |  |  | 0 |  | 0 | 0 | 0 | 0 | 0 | 0 | 0 | 0 | 0 | 0 | 0 | 0 | 0 | 0 | 0 |  |  |  | 0 |  |  |  |  | 0 | 0 | 0 | 0 | 0
1982 | 3 | 1982-03-19 | 0 | 0 | 0 | 0 | 0 |  |  | 0 |  | 0 | 0 | 0 | 0 | 0 | 0 | 0 | 0 | 0 | 0 | 0 | 0 | 0 | 0 | 0 |  |  |  | 0 |  |  |  |  | 0 | 0 | 0 | 0 | 0
1982 | 3 | 1982-03-20 | 0 | 0 | 0 | 0 | 0 |  |  | 0 |  | 0 | 0 | 0 | 0 | 0 | 0 | 0 | 0 | 0 | 0 | 0 | 0 | 0 | 0 | 0 |  |  |  | 0 |  |  |  |  | 0 | 0 | 0 | 0 | 0
1982 | 3 | 1982-03-21 | 0 | 0 | 0 | 0 | 0 |  |  | 0 |  | 0 | 0 | 0 | 0 | 0 | 0 | 0 | 0 | 0 | 0 | 0 | 0 | 0 | 0 | 0 |  |  |  | 0 |  |  |  |  | 0 | 0 | 0 | 0 | 0
1982 | 3 | 1982-03-22 | 0 | 0 | 0 | 0 | 0 |  |  | 0 |  | 0 | 0 | 0 | 0 | 0 | 0 | 0 | 0 | 0 | 0 | 0 | 0 | 0 | 0 | 0 |  |  |  | 0 |  |  |  |  | 0 | 0 | 0 | 0 | 0
1982 | 3 | 1982-03-23 | 0 | 0 | 0 | 0 | 0 |  |  | 0 |  | 0 | 0 | 0 | 0 | 0 | 0 | 0 | 0 | 0 | 0 | 0 | 0 | 0 | 0 | 0 |  |  |  | 0 |  |  |  |  | 0 | 0 | 0 | 0 | 0
1982 | 3 | 1982-03-24 | 0 | 0 | 0 | 0 | 0 |  |  | 0 |  | 0 | 0 | 0 | 0 | 0 | 0 | 0 | 0 | 0 | 0 | 0 | 0 | 0 | 0 | 0 |  |  |  | 0 |  |  |  |  | 0 | 0 | 0 | 0 | 0
1982 | 3 | 1982-03-25 | 0 | 0 | 0 | 0 | 0 |  |  | 0 |  | 0 | 0 | 0 | 0 | 0 | 0 | 0 | 0 | 0 | 0 | 0 | 0 | 0 | 0 | 0 |  |  |  | 0 |  |  |  |  | 0 | 0 | 0 | 0 | 0
1982 | 3 | 1982-03-26 | 0 | 0 | 0 | 0 | 0 |  |  | 0 |  | 0 | 0 | 0 | 0 | 0 | 0 | 0 | 0 | 0 | 0 | 0 | 0 | 0 | 0 | 0 |  |  |  | 0 |  |  |  |  | 0 | 0 | 0 | 0 | 0
1982 | 3 | 1982-03-27 | 0 | 0 | 0 | 0 | 0 |  |  | 0 |  | 0 | 0 | 0 | 0 | 0 | 0 | 0 | 0 | 0 | 0 | 0 | 0 | 0 | 0 | 0 |  |  |  | 0 |  |  |  |  | 0 | 0 | 0 | 0 | 0
1982 | 3 | 1982-03-28 | 0 | 0 | 0 | 0 | 0 |  |  | 0 |  | 0 | 0 | 0 | 0 | 0 | 0 | 0 | 0 | 0 | 0 | 0 | 0 | 0 | 0 | 0 |  |  |  | 0 |  |  |  |  | 0 | 0 | 0 | 0 | 0
1982 | 3 | 1982-03-29 | 0 | 0 | 0 | 0 | 0 |  |  | 0 |  | 0 | 0 | 0 | 0 | 0 | 0 | 0 | 0 | 0 | 0 | 0 | 0 | 0 | 0 | 0 |  |  |  | 0 |  |  |  |  | 0 | 0 | 0 | 0 | 0
1982 | 3 | 1982-03-30 | 0 | 0 | 0 | 0 | 0 |  |  | 0 |  | 0 | 0 | 0 | 0 | 0 | 0 | 0 | 0 | 0 | 0 | 0 | 0 | 0 | 0 | 0 |  |  |  | 0 |  |  |  |  | 0 | 0 | 0 | 0 | 0
1982 | 3 | 1982-03-31 | 0 | 0 | 0 | 0 | 0 |  |  | 0 |  | 0 | 0 | 0 | 0 | 0 | 0 | 0 | 0 | 0 | 0 | 0 | 0 | 0 | 0 | 0 |  |  |  | 0 |  |  |  |  | 0 | 0 | 0 | 0 | 0
1982 | 4 | 1982-04-01 | 0 | 0 | 0 | 0 | 0 |  |  | 0 |  | 0 | 0 | 0 | 0 | 0 | 0 | 0 | 0 | 0 | 0 | 0 | 0 | 0 | 0 | 0 |  |  |  | 0 |  |  |  |  | 0 | 0 | 0 | 0 | 0
1982 | 4 | 1982-04-02 | 0 | 0 | 0 | 0 | 0 |  |  | 0 |  | 0 | 0 | 0 | 0 | 0 | 0 | 0 | 0 | 0 | 0 | 0 | 0 | 0 | 0 | 0 |  |  |  | 0 |  |  |  |  | 0 | 0 | 0 | 0 | 0
1982 | 4 | 1982-04-03 | 0 | 0 | 0 | 0 | 0 |  |  | 0 |  | 0 | 0 | 0 | 0 | 0 | 0 | 0 | 0 | 0 | 0 | 0 | 0 | 0 | 0 | 0 |  |  |  | 0 |  |  |  |  | 0 | 0 | 0 | 0 | 0
1982 | 4 | 1982-04-04 | 0 | 0 | 0 | 0 | 0 |  |  | 0 |  | 0 | 0 | 0 | 0 | 0 | 0 | 0 | 0 | 0 | 0 | 0 | 0 | 0 | 0 | 0 |  |  |  | 0 |  |  |  |  | 0 | 0 | 0 | 0 | 0
1982 | 4 | 1982-04-05 | 0 | 0 | 0 | 0 | 0 |  |  | 0 |  | 0 | 0 | 0 | 0 | 0 | 0 | 0 | 0 | 0 | 0 | 0 | 0 | 0 | 0 | 0 |  |  |  | 0 |  |  |  |  | 0 | 0 | 0 | 0 | 0
1982 | 4 | 1982-04-06 | 0 | 0 | 0 | 0 | 0 |  |  | 0 |  | 0 | 0 | 0 | 0 | 0 | 0 | 0 | 0 | 0 | 0 | 0 | 0 | 0 | 0 | 0 |  |  |  | 0 |  |  |  |  | 0 | 0 | 0 | 0 | 0
1982 | 4 | 1982-04-07 | 0 | 0 | 0 | 0 | 0 |  |  | 0 |  | 0 | 0 | 0 | 0 | 0 | 0 | 0 | 0 | 0 | 0 | 0 | 0 | 0 | 0 | 0 |  |  |  | 0 |  |  |  |  | 0 | 0 | 0 | 0 | 0
1982 | 4 | 1982-04-08 | 0 | 0 | 0 | 0 | 0 |  |  | 0 |  | 0 | 0 | 0 | 0 | 0 | 0 | 0 | 0 | 0 | 0 | 0 | 0 | 0 | 0 | 0 |  |  |  | 0 |  |  |  |  | 0 | 0 | 0 | 0 | 0
1982 | 4 | 1982-04-09 | 0 | 0 | 0 | 0 | 0 |  |  | 0 |  | 0 | 0 | 0 | 0 | 0 | 0 | 0 | 0 | 0 | 0 | 0 | 0 | 0 | 0 | 0 |  |  |  | 0 |  |  |  |  | 0 | 0 | 0 | 0 | 0
1982 | 4 | 1982-04-10 | 0 | 0 | 0 | 0 | 0 |  |  | 0 |  | 0 | 0 | 0 | 0 | 0 | 0 | 0 | 0 | 0 | 0 | 0 | 0 | 0 | 0 | 0 |  |  |  | 0 |  |  |  |  | 0 | 0 | 0 | 0 | 0
1982 | 4 | 1982-04-11 | 0 | 0 | 0 | 0 | 0 |  |  | 0 |  | 0 | 0 | 0 | 0 | 0 | 0 | 0 | 0 | 0 | 0 | 0 | 0 | 0 | 0 | 0 |  |  |  | 0 |  |  |  |  | 0 | 0 | 0 | 0 | 0
1982 | 4 | 1982-04-12 | 0 | 0 | 0 | 0 | 0 |  |  | 0 |  | 0 | 0 | 0 | 0 | 0 | 0 | 0 | 0 | 0 | 0 | 0 | 0 | 0 | 0 | 0 |  |  |  | 0 |  |  |  |  | 0 | 0 | 0 | 0 | 0
1982 | 4 | 1982-04-13 | 0 | 0 | 0 | 0 | 0 |  |  | 0 |  | 0 | 0 | 0 | 0 | 0 | 0 | 0 | 0 | 0 | 0 | 0 | 0 | 0 | 0 | 0 |  |  |  | 0 |  |  |  |  | 0 | 0 | 0 | 0 | 0
1982 | 4 | 1982-04-14 | 0 | 0 | 0 | 0 | 0 |  |  | 0 |  | 0 | 0 | 0 | 0 | 0 | 0 | 0 | 0 | 0 | 0 | 0 | 0 | 0 | 0 | 0 |  |  |  | 0 |  |  |  |  | 0 | 0 | 0 | 0 | 0
1982 | 4 | 1982-04-15 | 0 | 0 | 0 | 0 | 0 |  |  | 0 |  | 0 | 0 | 0 | 0 | 0 | 0 | 0 | 0 | 0 | 0 | 0 | 0 | 0 | 0 | 0 |  |  |  | 0 |  |  |  |  | 0 | 0 | 0 | 0 | 0
1982 | 4 | 1982-04-16 | 0 | 0 | 0 | 0 | 0 |  |  | 0 |  | 0 | 0 | 0 | 0 | 0 | 0 | 0 | 0 | 0 | 0 | 0 | 0 | 0 | 0 | 0 |  |  |  | 0 |  |  |  |  | 0 | 0 | 0 | 0 | 0
1982 | 4 | 1982-04-17 | 0 | 0 | 0 | 0 | 0 |  |  | 0 |  | 0 | 0 | 0 | 0 | 0 | 0 | 0 | 0 | 0 | 0 | 0 | 0 | 0 | 0 | 0 |  |  |  | 0 |  |  |  |  | 0 | 0 | 0 | 0 | 0
1982 | 4 | 1982-04-18 | 0 | 0 | 0 | 0 | 0 |  |  | 0 |  | 0 | 0 | 0 | 0 | 0 | 0 | 0 | 0 | 0 | 0 | 0 | 0 | 0 | 0 | 0 |  |  |  | 0 |  |  |  |  | 0 | 0 | 0 | 0 | 0
1982 | 4 | 1982-04-19 | 0 | 0 | 0 | 0 | 0 |  |  | 0 |  | 0 | 0 | 0 | 0 | 0 | 0 | 0 | 0 | 0 | 0 | 0 | 0 | 0 | 0 | 0 |  |  |  | 0 |  |  |  |  | 0 | 0 | 0 | 0 | 0
1982 | 4 | 1982-04-20 | 0 | 0 | 0 | 0 | 0 |  |  | 0 |  | 0 | 0 | 0 | 0 | 0 | 0 | 0 | 0 | 0 | 0 | 0 | 0 | 0 | 0 | 0 |  |  |  | 0 |  |  |  |  | 0 | 0 | 0 | 0 | 0
1982 | 4 | 1982-04-21 | 0 | 0 | 0 | 0 | 0 |  |  | 0 |  | 0 | 0 | 0 | 0 | 0 | 0 | 0 | 0 | 0 | 0 | 0 | 0 | 0 | 0 | 0 |  |  |  | 0 |  |  |  |  | 0 | 0 | 0 | 0 | 0
1982 | 4 | 1982-04-22 | 0 | 0 | 0 | 0 | 0 |  |  | 0 |  | 0 | 0 | 0 | 0 | 0 | 0 | 0 | 0 | 0 | 0 | 0 | 0 | 0 | 0 | 0 |  |  |  | 0 |  |  |  |  | 0 | 0 | 0 | 0 | 0
1982 | 4 | 1982-04-23 | 0 | 0 | 0 | 0 | 0 |  |  | 0 |  | 0 | 0 | 0 | 0 | 0 | 0 | 0 | 0 | 0 | 0 | 0 | 0 | 0 | 0 | 0 |  |  |  | 0 |  |  |  |  | 0 | 0 | 0 | 0 | 0
1982 | 4 | 1982-04-24 | 0 | 0 | 0 | 0 | 0 |  |  | 0 |  | 0 | 0 | 0 | 0 | 0 | 0 | 0 | 0 | 0 | 0 | 0 | 0 | 0 | 0 | 0 |  |  |  | 0 |  |  |  |  | 0 | 0 | 0 | 0 | 0
1982 | 4 | 1982-04-25 | 0 | 0 | 0 | 0 | 0 |  |  | 0 |  | 0 | 0 | 0 | 0 | 0 | 0 | 0 | 0 | 0 | 0 | 0 | 0 | 0 | 0 | 0 |  |  |  | 0 |  |  |  |  | 0 | 0 | 0 | 0 | 0
1982 | 4 | 1982-04-26 | 0 | 0 | 0 | 0 | 0 |  |  | 0 |  | 0 | 0 | 0 | 0 | 0 | 0 | 0 | 0 | 0 | 0 | 0 | 0 | 0 | 0 | 0 |  |  |  | 0 |  |  |  |  | 0 | 0 | 0 | 0 | 0
1982 | 4 | 1982-04-27 | 0 | 0 | 0 | 0 | 0 |  |  | 0 |  | 0 | 0 | 0 | 0 | 0 | 0 | 0 | 0 | 0 | 0 | 0 | 0 | 0 | 0 | 0 |  |  |  | 0 |  |  |  |  | 0 | 0 | 0 | 0 | 0
1982 | 4 | 1982-04-28 | 0 | 0 | 0 | 0 | 0 |  |  | 0 |  | 0 | 0 | 0 | 0 | 0 | 0 | 0 | 0 | 0 | 0 | 0 | 0 | 0 | 0 | 0 |  |  |  | 0 |  |  |  |  | 0 | 0 | 0 | 0 | 0
1982 | 4 | 1982-04-29 | 0 | 0 | 0 | 0 | 0 |  |  | 0 |  | 0 | 0 | 0 | 0 | 0 | 0 | 0 | 0 | 0 | 0 | 0 | 0 | 0 | 0 | 0 |  |  |  | 0 |  |  |  |  | 0 | 0 | 0 | 0 | 0
1982 | 4 | 1982-04-30 | 0 | 0 | 0 | 0 | 0 |  |  | 0 |  | 0 | 0 | 0 | 0 | 0 | 0 | 0 | 0 | 0 | 0 | 0 | 0 | 0 | 0 | 0 |  |  |  | 0 |  |  |  |  | 0 | 0 | 0 | 0 | 0
1982 | 5 | 1982-05-01 | 0 | 0 | 0 | 0 | 0 |  |  | 0 |  | 0 | 0 | 0 | 0 | 0 | 0 | 0 | 0 | 0 | 0 | 0 | 0 | 0 | 0 | 0 |  |  |  | 0 |  |  |  |  | 0 | 0 | 0 | 0 | 0
1982 | 5 | 1982-05-02 | 0 | 0 | 0 | 0 | 0 |  |  | 0 |  | 0 | 0 | 0 | 0 | 0 | 0 | 0 | 0 | 0 | 0 | 0 | 0 | 0 | 0 | 0 |  |  |  | 0 |  |  |  |  | 0 | 0 | 0 | 0 | 0
1982 | 5 | 1982-05-03 | 0 | 0 | 0 | 0 | 0 |  |  | 0 |  | 0 | 0 | 0 | 0 | 0 | 0 | 0 | 0 | 0 | 0 | 0 | 0 | 0 | 0 | 0 |  |  |  | 0 |  |  |  |  | 0 | 0 | 0 | 0 | 0
1982 | 5 | 1982-05-04 | 0 | 0 | 0 | 0 | 0 |  |  | 0 |  | 0 | 0 | 0 | 0 | 0 | 0 | 0 | 0 | 0 | 0 | 0 | 0 | 0 | 0 | 0 |  |  |  | 0 |  |  |  |  | 0 | 0 | 0 | 0 | 0
1982 | 5 | 1982-05-05 | 0 | 0 | 0 | 0 | 0 |  |  | 0 |  | 0 | 0 | 0 | 0 | 0 | 0 | 0 | 0 | 0 | 0 | 0 | 0 | 0 | 0 | 0 |  |  |  | 0 |  |  |  |  | 0 | 0 | 0 | 0 | 0
1982 | 5 | 1982-05-06 | 0 | 0 | 0 | 0 | 0 |  |  | 0 |  | 0 | 0 | 0 | 0 | 0 | 0 | 0 | 0 | 0 | 0 | 0 | 0 | 0 | 0 | 0 |  |  |  | 0 |  |  |  |  | 0 | 0 | 0 | 0 | 0
1982 | 5 | 1982-05-07 | 0 | 0 | 0 | 0 | 0 |  |  | 0 |  | 0 | 0 | 0 | 0 | 0 | 0 | 0 | 0 | 0 | 0 | 0 | 0 | 0 | 0 | 0 |  |  |  | 0 |  |  |  |  | 0 | 0 | 0 | 0 | 0
1982 | 5 | 1982-05-08 | 0 | 0 | 0 | 0 | 0 |  |  | 0 |  | 0 | 0 | 0 | 0 | 0 | 0 | 0 | 0 | 0 | 0 | 0 | 0 | 0 | 0 | 0 |  |  |  | 0 |  |  |  |  | 0 | 0 | 0 | 0 | 0
1982 | 5 | 1982-05-09 | 0 | 0 | 0 | 0 | 0 |  |  | 0 |  | 0 | 0 | 0 | 0 | 0 | 0 | 0 | 0 | 0 | 0 | 0 | 0 | 0 | 0 | 0 |  |  |  | 0 |  |  |  |  | 0 | 0 | 0 | 0 | 0
1982 | 5 | 1982-05-10 | 0 | 0 | 0 | 0 | 0 |  |  | 0 |  | 0 | 0 | 0 | 0 | 0 | 0 | 0 | 0 | 0 | 0 | 0 | 0 | 0 | 0 | 0 |  |  |  | 0 |  |  |  |  | 0 | 0 | 0 | 0 | 0
1982 | 5 | 1982-05-11 | 0 | 0 | 0 | 0 | 0 |  |  | 0 |  | 0 | 0 | 0 | 0 | 0 | 0 | 0 | 0 | 0 | 0 | 0 | 0 | 0 | 0 | 0 |  |  |  | 0 |  |  |  |  | 0 | 0 | 0 | 0 | 0
1982 | 5 | 1982-05-12 | 0 | 0 | 0 | 0 | 0 |  |  | 0 |  | 0 | 0 | 0 | 0 | 0 | 0 | 0 | 0 | 0 | 0 | 0 | 0 | 0 | 0 | 0 |  |  |  | 0 |  |  |  |  | 0 | 0 | 0 | 0 | 0
1982 | 5 | 1982-05-13 | 0 | 0 | 0 | 0 | 0 |  |  | 0 |  | 0 | 0 | 0 | 0 | 0 | 0 | 0 | 0 | 0 | 0 | 0 | 0 | 0 | 0 | 0 |  |  |  | 0 |  |  |  |  | 0 | 0 | 0 | 0 | 0
1982 | 5 | 1982-05-14 | 0 | 0 | 0 | 0 | 0 |  |  | 0 |  | 0 | 0 | 0 | 0 | 0 | 0 | 0 | 0 | 0 | 0 | 0 | 0 | 0 | 0 | 0 |  |  |  | 0 |  |  |  |  | 0 | 0 | 0 | 0 | 0
1982 | 5 | 1982-05-15 | 0 | 0 | 0 | 0 | 0 |  |  | 0 |  | 0 | 0 | 0 | 0 | 0 | 0 | 0 | 0 | 0 | 0 | 0 | 0 | 0 | 0 | 0 |  |  |  | 0 |  |  |  |  | 0 | 0 | 0 | 0 | 0
1982 | 5 | 1982-05-16 | 0 | 0 | 0 | 0 | 0 |  |  | 0 |  | 0 | 0 | 0 | 0 | 0 | 0 | 0 | 0 | 0 | 0 | 0 | 0 | 0 | 0 | 0 |  |  |  | 0 |  |  |  |  | 0 | 0 | 0 | 0 | 0
1982 | 5 | 1982-05-17 | 0 | 0 | 0 | 0 | 0 |  |  | 0 |  | 5 | 0 | 0 | 0 | 0 | 0 | 0 | 0 | 0 | 8 | 0 | 0 | 0 | 0 | 0 |  |  |  | 0 |  |  |  |  | 0 | 13 | 0 | 0 | 13
1982 | 5 | 1982-05-18 | 0 | 0 | 0 | 0 | 0 |  |  | 0 |  | 5 | 0 | 0 | 0 | 0 | 0 | 0 | 0 | 0 | 8 | 0 | 0 | 0 | 0 | 0 |  |  |  | 0 |  |  |  |  | 0 | 13 | 0 | 0 | 13
1982 | 5 | 1982-05-19 | 0 | 0 | 0 | 0 | 0 |  |  | 0 |  | 5 | 0 | 0 | 0 | 0 | 0 | 0 | 0 | 0 | 8 | 0 | 0 | 0 | 0 | 0 |  |  |  | 0 |  |  |  |  | 0 | 13 | 0 | 0 | 13
1982 | 5 | 1982-05-20 | 25 | 0 | 0 | 0 | 0 |  |  | 0 |  | 5 | 50 | 2.5 | 0 | 1.5 | 0.5 | 0.5 | 0.5 | 0 | 8 | 0 | 0 | 0 | 0 | 0 |  |  |  | 0 |  |  |  |  | 55.5 | 13 | 0 | 25 | 93.5
1982 | 5 | 1982-05-21 | 25 | 0 | 0 | 0 | 0 |  |  | 0 |  | 5 | 50 | 2.5 | 0 | 1.5 | 0.5 | 0.5 | 0.5 | 0 | 8 | 0 | 0 | 0 | 0 | 0 |  |  |  | 0 |  |  |  |  | 55.5 | 13 | 0 | 25 | 93.5
1982 | 5 | 1982-05-22 | 25 | 0 | 0 | 0 | 0 |  |  | 0 |  | 5 | 50 | 2.5 | 0 | 1.5 | 0.5 | 0.5 | 0.5 | 0 | 8 | 0 | 0 | 0 | 0 | 0 |  |  |  | 0 |  |  |  |  | 55.5 | 13 | 0 | 25 | 93.5
1982 | 5 | 1982-05-23 | 25 | 0 | 0 | 0 | 0 |  |  | 0 |  | 5 | 50 | 2.5 | 0 | 1.5 | 0.5 | 0.5 | 0.5 | 0 | 8 | 0 | 0 | 0 | 0 | 0 |  |  |  | 0 |  |  |  |  | 55.5 | 13 | 0 | 25 | 93.5
1982 | 5 | 1982-05-24 | 25 | 16 | 0 | 4.5 | 28 |  |  | 0 |  | 5 | 80 | 2.5 | 0 | 1.5 | 0.5 | 0.5 | 0.5 | 0 | 8 | 0 | 0 | 0 | 1 | 0 |  |  |  | 0 |  |  |  |  | 85.5 | 13 | 49.5 | 25 | 173
1982 | 5 | 1982-05-25 | 25 | 16 | 0 | 4.5 | 28 |  |  | 0 |  | 5 | 80 | 2.5 | 0 | 1.5 | 0.5 | 0.5 | 0.5 | 0 | 8 | 0 | 0 | 0 | 1 | 0 |  |  |  | 0 |  |  |  |  | 85.5 | 13 | 49.5 | 25 | 173
1982 | 5 | 1982-05-26 | 25 | 16 | 0 | 4.5 | 28 |  |  | 0 |  | 5 | 80 | 2.5 | 0 | 1.5 | 0.5 | 0.5 | 0.5 | 0 | 8 | 0 | 0 | 0 | 1 | 0 |  |  |  | 0 |  |  |  |  | 85.5 | 13 | 49.5 | 25 | 173
1982 | 5 | 1982-05-27 | 25 | 16 | 0 | 4.5 | 28 |  |  | 0 |  | 5 | 80 | 2.5 | 0 | 1.5 | 0.5 | 0.5 | 0.5 | 0 | 8 | 0 | 0 | 0 | 1 | 0 |  |  |  | 0 |  |  |  |  | 85.5 | 13 | 49.5 | 25 | 173
1982 | 5 | 1982-05-28 | 25 | 16 | 0 | 4.5 | 28 |  |  | 0 |  | 5 | 80 | 2.5 | 0 | 1.5 | 0.5 | 0.5 | 0.5 | 0 | 8 | 0 | 0 | 0 | 1 | 0 |  |  |  | 0 |  |  |  |  | 85.5 | 13 | 49.5 | 25 | 173
1982 | 5 | 1982-05-29 | 25 | 16 | 0 | 4.5 | 28 |  |  | 0 |  | 5 | 80 | 2.5 | 0 | 1.5 | 0.5 | 0.5 | 0.5 | 0 | 8 | 0 | 0 | 0 | 1 | 0 |  |  |  | 0 |  |  |  |  | 85.5 | 13 | 49.5 | 25 | 173
1982 | 5 | 1982-05-30 | 25 | 16 | 0 | 4.5 | 28 |  |  | 0 |  | 5 | 80 | 2.5 | 0 | 1.5 | 0.5 | 0.5 | 0.5 | 0 | 8 | 0 | 0 | 0 | 1 | 0 |  |  |  | 0 |  |  |  |  | 85.5 | 13 | 49.5 | 25 | 173
1982 | 5 | 1982-05-31 | 25 | 16 | 0 | 4.5 | 28 |  |  | 0 |  | 5 | 80 | 2.5 | 0 | 1.5 | 0.5 | 0.5 | 0.5 | 0 | 8 | 0 | 0 | 0 | 1 | 0 |  |  |  | 0 |  |  |  |  | 85.5 | 13 | 49.5 | 25 | 173
1982 | 6 | 1982-06-01 | 36 | 16 | 2 | 4.5 | 28 |  |  | 0 |  | 8 | 104 | 1.5 | 0 | 1.5 | 1.5 | 1 | 1 | 0 | 6 | 0.5 | 0 | 0 | 1 | 0 |  |  |  | 0 |  |  |  |  | 110.5 | 16.5 | 49.5 | 36 | 212.5
1982 | 6 | 1982-06-02 | 36 | 16 | 2 | 4.5 | 28 |  |  | 0 |  | 8 | 104 | 1.5 | 0 | 1.5 | 1.5 | 1 | 1 | 0 | 6 | 0.5 | 0 | 0 | 1 | 0 |  |  |  | 0 |  |  |  |  | 110.5 | 16.5 | 49.5 | 36 | 212.5
1982 | 6 | 1982-06-03 | 36 | 16 | 2 | 4.5 | 28 |  |  | 0 |  | 8 | 104 | 1.5 | 0 | 1.5 | 1.5 | 1 | 1 | 0 | 6 | 0.5 | 0 | 0 | 1 | 0 |  |  |  | 0 |  |  |  |  | 110.5 | 16.5 | 49.5 | 36 | 212.5
1982 | 6 | 1982-06-04 | 36 | 18 | 2 | 8.5 | 32 |  |  | 0 |  | 8 | 104 | 1.5 | 0 | 1.5 | 1.5 | 1 | 1 | 0 | 6 | 0.5 | 0 | 0 | 1.5 | 1.5 |  |  |  | 0 |  |  |  |  | 110.5 | 16.5 | 61.5 | 36 | 224.5
1982 | 6 | 1982-06-05 | 36 | 18 | 2 | 8.5 | 32 |  |  | 0 |  | 8 | 104 | 1.5 | 0 | 1.5 | 1.5 | 1 | 1 | 0 | 6 | 0.5 | 0 | 0 | 1.5 | 1.5 |  |  |  | 0 |  |  |  |  | 110.5 | 16.5 | 61.5 | 36 | 224.5
1982 | 6 | 1982-06-06 | 36 | 18 | 2 | 8.5 | 32 |  |  | 0 |  | 8 | 104 | 1.5 | 0 | 1.5 | 1.5 | 1 | 1 | 0 | 6 | 0.5 | 0 | 0 | 1.5 | 1.5 |  |  |  | 0 |  |  |  |  | 110.5 | 16.5 | 61.5 | 36 | 224.5
1982 | 6 | 1982-06-07 | 36 | 18 | 2 | 8.5 | 32 |  |  | 0 |  | 8 | 115 | 1.5 | 0 | 1.5 | 1.5 | 1 | 1 | 0 | 6 | 0.5 | 0 | 0 | 1.5 | 1.5 |  |  |  | 0 |  |  |  |  | 121.5 | 16.5 | 61.5 | 36 | 235.5
1982 | 6 | 1982-06-08 | 36 | 18 | 2 | 8.5 | 32 |  |  | 0 |  | 8 | 115 | 1.5 | 0 | 1.5 | 1.5 | 1 | 1 | 0 | 6 | 0.5 | 0 | 0 | 1.5 | 1.5 |  |  |  | 0 |  |  |  |  | 121.5 | 16.5 | 61.5 | 36 | 235.5
1982 | 6 | 1982-06-09 | 36 | 18 | 2 | 8.5 | 32 |  |  | 0 |  | 8 | 115 | 1.5 | 0 | 3 | 1.5 | 1 | 1 | 0 | 6 | 0.5 | 0 | 1.5 | 1.5 | 1.5 |  |  |  | 0 |  |  |  |  | 123 | 16.5 | 61.5 | 37.5 | 238.5
1982 | 6 | 1982-06-10 | 36 | 18 | 2 | 8.5 | 32 |  |  | 0 |  | 8 | 125 | 1.5 | 0 | 3 | 1.5 | 1 | 1 | 0 | 6 | 0.5 | 0 | 1.5 | 1.5 | 1.5 |  |  |  | 0 |  |  |  |  | 133 | 16.5 | 61.5 | 37.5 | 248.5
1982 | 6 | 1982-06-11 | 36 | 18 | 2 | 8.5 | 32 |  |  | 0 |  | 8 | 125 | 1.5 | 0 | 3 | 1.5 | 1 | 1 | 0 | 6 | 0.5 | 0 | 1.5 | 1.5 | 1.5 |  |  |  | 0 |  |  |  |  | 133 | 16.5 | 61.5 | 37.5 | 248.5
1982 | 6 | 1982-06-12 | 36 | 18 | 2 | 8.5 | 32 |  |  | 0 |  | 8 | 125 | 1.5 | 0 | 3 | 1.5 | 1 | 1 | 0 | 6 | 0.5 | 0 | 1.5 | 1.5 | 1.5 |  |  |  | 0 |  |  |  |  | 133 | 16.5 | 61.5 | 37.5 | 248.5
1982 | 6 | 1982-06-13 | 36 | 18 | 2 | 8.5 | 32 |  |  | 0 |  | 8 | 125 | 1.5 | 0 | 3 | 1.5 | 1 | 1 | 0 | 6 | 0.5 | 0 | 1.5 | 1.5 | 1.5 |  |  |  | 0 |  |  |  |  | 133 | 16.5 | 61.5 | 37.5 | 248.5
1982 | 6 | 1982-06-14 | 36 | 18 | 2 | 8.5 | 32 |  |  | 0 |  | 8 | 125 | 1.5 | 0 | 3 | 1.5 | 1 | 1 | 0 | 6 | 0.5 | 0 | 1.5 | 1.5 | 1.5 |  |  |  | 0 |  |  |  |  | 133 | 16.5 | 61.5 | 37.5 | 248.5
1982 | 6 | 1982-06-15 | 36 | 18 | 2 | 8.5 | 32 |  |  | 0 |  | 8 | 125 | 1.5 | 0 | 3 | 1.5 | 1 | 1 | 0 | 6 | 0.5 | 0 | 1.5 | 1.5 | 1.5 |  |  |  | 0 |  |  |  |  | 133 | 16.5 | 61.5 | 37.5 | 248.5
1982 | 6 | 1982-06-16 | 36 | 18 | 2 | 8.5 | 32 |  |  | 0 |  | 8 | 125 | 1.5 | 0 | 3 | 1.5 | 1 | 1 | 0 | 6 | 0.5 | 0 | 1.5 | 1.5 | 1.5 |  |  |  | 4 |  |  |  |  | 133 | 20.5 | 61.5 | 37.5 | 252.5
1982 | 6 | 1982-06-17 | 36 | 18 | 2 | 8.5 | 32 |  |  | 0 |  | 8 | 125 | 1.5 | 0 | 3 | 1.5 | 1 | 1 | 0 | 6 | 0.5 | 0 | 1.5 | 1.5 | 1.5 |  |  |  | 8.1 |  |  |  |  | 133 | 24.6 | 61.5 | 37.5 | 256.6
1982 | 6 | 1982-06-18 | 36 | 18 | 2 | 8.5 | 32 |  |  | 0 |  | 8 | 125 | 1.5 | 0 | 3 | 1.5 | 1 | 1 | 0 | 6 | 0.5 | 0 | 1.5 | 1.5 | 1.5 |  |  |  | 7.7 |  |  |  |  | 133 | 24.2 | 61.5 | 37.5 | 256.2
1982 | 6 | 1982-06-19 | 36 | 18 | 2 | 8.5 | 32 |  |  | 0 |  | 8 | 125 | 1.5 | 0 | 3 | 1.5 | 1 | 1 | 0 | 6 | 0.5 | 0 | 1.5 | 1.5 | 1.5 |  |  |  | 10 |  |  |  |  | 133 | 26.5 | 61.5 | 37.5 | 258.5
1982 | 6 | 1982-06-20 | 36 | 18 | 2 | 8.5 | 32 |  |  | 0 |  | 8 | 125 | 1.5 | 0 | 3 | 1.5 | 1 | 1 | 0 | 6 | 0.5 | 0 | 1.5 | 1.5 | 1.5 |  |  |  | 11 |  |  |  |  | 133 | 27.5 | 61.5 | 37.5 | 259.5
1982 | 6 | 1982-06-21 | 36 | 18 | 1.25 | 8.5 | 35 |  |  | 2.5 |  | 8 | 135 | 1.5 | 0 | 3 | 1.5 | 1 | 1 | 0 | 6 | 0.5 | 0 | 1.5 | 1.5 | 1.5 |  |  |  | 14 |  |  |  |  | 143 | 29.75 | 64.5 | 40 | 277.25
1982 | 6 | 1982-06-22 | 36 | 18 | 1.25 | 8.5 | 35 |  |  | 2.5 |  | 8 | 135 | 1.5 | 0 | 3 | 1.5 | 1 | 1 | 0 | 6 | 0.5 | 0 | 1.5 | 1.5 | 1.5 |  |  |  | 18 |  |  |  |  | 143 | 33.75 | 64.5 | 40 | 281.25
1982 | 6 | 1982-06-23 | 36 | 18 | 1.25 | 8.5 | 35 |  |  | 2.5 |  | 8 | 135 | 1.5 | 0 | 3 | 1.5 | 1 | 1 | 0 | 6 | 0.5 | 0 | 1.5 | 1.5 | 1.5 |  |  |  | 18 |  |  |  |  | 143 | 33.75 | 64.5 | 40 | 281.25
1982 | 6 | 1982-06-24 | 36 | 18 | 1.25 | 8.5 | 35 |  |  | 2.5 |  | 8 | 135 | 1.5 | 0 | 3 | 1.5 | 1 | 1 | 0 | 6 | 0.5 | 0 | 1 | 1.5 | 1.5 |  |  |  | 18 |  |  |  |  | 143 | 33.75 | 64.5 | 39.5 | 280.75
1982 | 6 | 1982-06-25 | 36 | 18 | 1.25 | 8.5 | 35 |  |  | 2.5 |  | 8 | 135 | 1.5 | 0 | 3 | 1.5 | 1 | 1 | 0 | 6 | 0.5 | 0 | 1 | 1.5 | 1.5 |  |  |  | 19 |  |  |  |  | 143 | 34.75 | 64.5 | 39.5 | 281.75
1982 | 6 | 1982-06-26 | 36 | 18 | 1.25 | 8.5 | 35 |  |  | 2.5 |  | 8 | 135 | 1.5 | 0 | 3 | 1.5 | 1 | 1 | 0 | 6 | 0.5 | 0 | 1 | 1.5 | 1.5 |  |  |  | 14 |  |  |  |  | 143 | 29.75 | 64.5 | 39.5 | 276.75
1982 | 6 | 1982-06-27 | 36 | 18 | 1.25 | 8.5 | 35 |  |  | 2.5 |  | 8 | 135 | 1.5 | 0 | 3 | 1.5 | 1 | 1 | 0 | 6 | 0.5 | 0 | 1 | 1.5 | 1.5 |  |  |  | 12 |  |  |  |  | 143 | 27.75 | 64.5 | 39.5 | 274.75
1982 | 6 | 1982-06-28 | 36 | 18 | 1.5 | 8.5 | 35 |  |  | 2.5 |  | 8 | 135 | 1.5 | 0 | 3 | 1.5 | 1 | 1 | 0 | 6 | 0.5 | 0 | 1 | 1.5 | 1.5 |  |  |  | 10 |  |  |  |  | 143 | 26 | 64.5 | 39.5 | 273
1982 | 6 | 1982-06-29 | 36 | 18 | 1.5 | 8.5 | 35 |  |  | 2.5 |  | 8 | 135 | 1.5 | 0 | 3 | 1.5 | 1 | 1 | 0 | 6 | 0.5 | 0 | 1 | 1.5 | 1.5 |  |  |  | 18 |  |  |  |  | 143 | 34 | 64.5 | 39.5 | 281
1982 | 6 | 1982-06-30 | 36 | 18 | 1.5 | 8.5 | 35 |  |  | 2.5 |  | 8 | 135 | 1.5 | 0 | 3 | 1.5 | 1 | 1 | 0 | 6 | 0.5 | 0 | 1 | 1.5 | 1.5 |  |  |  | 30 |  |  |  |  | 143 | 46 | 64.5 | 39.5 | 293
1982 | 7 | 1982-07-01 | 36 | 18 | 1.5 | 8.5 | 35 |  |  | 2.5 |  | 8 | 135 | 1.5 | 0 | 3 | 1.5 | 1 | 1 | 0 | 6 | 0.5 | 0 | 1 | 1.5 | 1.5 |  |  |  | 32 |  |  |  |  | 143 | 48 | 64.5 | 39.5 | 295
1982 | 7 | 1982-07-02 | 36 | 18 | 1.5 | 8.5 | 35 |  |  | 2.5 |  | 8 | 135 | 1.5 | 0 | 3 | 1.5 | 1 | 1 | 0 | 6 | 0.5 | 0 | 1 | 1.5 | 1.5 |  |  |  | 30 |  |  |  |  | 143 | 46 | 64.5 | 39.5 | 293
1982 | 7 | 1982-07-03 | 36 | 18 | 1.5 | 8.5 | 35 |  |  | 2.5 |  | 8 | 135 | 1.5 | 0 | 3 | 1.5 | 1 | 1 | 0 | 6 | 0.5 | 0 | 1 | 1.5 | 1.5 |  |  |  | 29 |  |  |  |  | 143 | 45 | 64.5 | 39.5 | 292
1982 | 7 | 1982-07-04 | 36 | 18 | 1.5 | 8.5 | 35 |  |  | 2.5 |  | 8 | 135 | 1.5 | 0 | 3 | 1.5 | 1 | 1 | 0 | 6 | 0.5 | 0 | 1 | 1.5 | 1.5 |  |  |  | 30 |  |  |  |  | 143 | 46 | 64.5 | 39.5 | 293
1982 | 7 | 1982-07-05 | 36 | 18 | 1.5 | 8.5 | 35 |  |  | 2.5 |  | 8 | 135 | 1.5 | 0 | 3 | 1.5 | 1 | 1 | 0 | 6 | 0.5 | 0 | 1 | 1.5 | 1.5 |  |  |  | 29 |  |  |  |  | 143 | 45 | 64.5 | 39.5 | 292
1982 | 7 | 1982-07-06 | 36 | 18 | 1.5 | 8.5 | 35 |  |  | 2.5 |  | 8 | 131 | 0 | 0 | 0 | 1.5 | 0 | 0 | 0 | 6 | 0.5 | 0 | 1 | 1.5 | 1.5 |  |  |  | 27 |  |  |  |  | 132.5 | 43 | 64.5 | 39.5 | 279.5
1982 | 7 | 1982-07-07 | 36 | 18 | 1.5 | 8.5 | 35 |  |  | 2.5 |  | 8 | 131 | 0 | 0 | 0 | 1.5 | 0 | 0 | 0 | 6 | 0.5 | 0 | 1 | 1.5 | 1.5 |  |  |  | 26 |  |  |  |  | 132.5 | 42 | 64.5 | 39.5 | 278.5
1982 | 7 | 1982-07-08 | 32 | 21 | 1.5 | 6.5 | 28 |  |  | 2.5 |  | 8 | 131 | 0 | 0 | 0 | 1.5 | 0 | 0 | 0 | 6 | 0.5 | 1 | 1 | 1.5 | 1.5 |  |  |  | 26 |  |  |  |  | 132.5 | 42 | 59.5 | 35.5 | 269.5
1982 | 7 | 1982-07-09 | 32 | 21 | 1.5 | 6.5 | 28 |  |  | 2.5 |  | 8 | 131 | 0 | 0 | 0 | 1.5 | 0 | 0 | 0 | 6 | 0.5 | 1 | 1 | 1.5 | 1.5 |  |  |  | 25 |  |  |  |  | 132.5 | 41 | 59.5 | 35.5 | 268.5
1982 | 7 | 1982-07-10 | 32 | 21 | 1.5 | 6.5 | 28 |  |  | 2.5 |  | 8 | 131 | 0 | 0 | 0 | 1.5 | 0 | 0 | 0 | 6 | 0.5 | 1 | 1 | 1.5 | 1.5 |  |  |  | 25 |  |  |  |  | 132.5 | 41 | 59.5 | 35.5 | 268.5
1982 | 7 | 1982-07-11 | 32 | 21 | 1.5 | 6.5 | 28 |  |  | 2.5 |  | 8 | 131 | 0 | 0 | 0 | 1.5 | 0 | 0 | 0 | 6 | 0.5 | 1 | 1 | 1.5 | 1.5 |  |  |  | 24 |  |  |  |  | 132.5 | 40 | 59.5 | 35.5 | 267.5
1982 | 7 | 1982-07-12 | 32 | 21 | 1.5 | 6.5 | 28 |  |  | 2.5 |  | 8 | 131 | 0 | 0 | 0 | 1.5 | 0 | 0 | 0 | 6 | 0.5 | 1 | 1 | 1.5 | 1.5 |  |  |  | 25 |  |  |  |  | 132.5 | 41 | 59.5 | 35.5 | 268.5
1982 | 7 | 1982-07-13 | 32 | 21 | 1.5 | 6.5 | 28 |  |  | 2.5 |  | 8 | 131 | 0 | 0 | 0 | 1.5 | 0 | 0 | 0 | 6 | 0.5 | 1 | 1 | 1.5 | 1.5 |  |  |  | 25 |  |  |  |  | 132.5 | 41 | 59.5 | 35.5 | 268.5
1982 | 7 | 1982-07-14 | 32 | 21 | 2 | 6.5 | 28 |  |  | 2.5 |  | 8 | 131 | 0 | 0 | 0 | 1.5 | 0 | 0 | 0 | 6 | 0.5 | 1 | 1 | 1.5 | 1.5 |  |  |  | 25 |  |  |  |  | 132.5 | 41.5 | 59.5 | 35.5 | 269
1982 | 7 | 1982-07-15 | 32 | 21 | 2 | 6.5 | 28 |  |  | 2.5 |  | 8 | 131 | 0 | 0 | 0 | 1.5 | 0 | 0 | 0 | 6 | 0.5 | 1 | 1 | 1.5 | 1.5 |  |  |  | 25 |  |  |  |  | 132.5 | 41.5 | 59.5 | 35.5 | 269
1982 | 7 | 1982-07-16 | 32 | 21 | 2 | 6.5 | 28 |  |  | 2.5 |  | 8 | 131 | 0 | 0 | 0 | 1.5 | 0 | 0 | 0 | 6 | 0.5 | 1 | 1 | 1.5 | 1.5 |  |  |  | 24 |  |  |  |  | 132.5 | 40.5 | 59.5 | 35.5 | 268
1982 | 7 | 1982-07-17 | 32 | 21 | 2 | 6.5 | 28 |  |  | 2.5 |  | 8 | 131 | 0 | 0 | 0 | 1.5 | 0 | 0 | 0 | 6 | 0.5 | 1 | 1 | 1.5 | 1.5 |  |  |  | 23 |  |  |  |  | 132.5 | 39.5 | 59.5 | 35.5 | 267
1982 | 7 | 1982-07-18 | 32 | 21 | 2 | 6.5 | 28 |  |  | 2.5 |  | 8 | 131 | 0 | 0 | 0 | 1.5 | 0 | 0 | 0 | 6 | 0.5 | 1 | 1 | 1.5 | 1.5 |  |  |  | 23 |  |  |  |  | 132.5 | 39.5 | 59.5 | 35.5 | 267
1982 | 7 | 1982-07-19 | 32 | 21 | 1.5 | 6.5 | 28 |  |  | 2.5 |  | 8 | 145 | 0 | 0 | 0 | 1.5 | 0 | 0 | 0 | 6 | 0.5 | 1 | 1 | 1.5 | 1.5 |  |  |  | 23 |  |  |  |  | 146.5 | 39 | 59.5 | 35.5 | 280.5
1982 | 7 | 1982-07-20 | 32 | 21 | 1.5 | 6.5 | 28 |  |  | 2.5 |  | 8 | 145 | 0 | 0 | 0 | 1.5 | 0 | 0 | 0 | 6 | 0.5 | 1 | 1 | 1.5 | 1.5 |  |  |  | 22 |  |  |  |  | 146.5 | 38 | 59.5 | 35.5 | 279.5
1982 | 7 | 1982-07-21 | 32 | 21 | 1.5 | 6.5 | 28 |  |  | 2.5 |  | 8 | 145 | 0 | 0 | 0 | 1.5 | 0 | 0 | 0 | 6 | 0.5 | 1 | 1 | 1.5 | 1.5 |  |  |  | 21 |  |  |  |  | 146.5 | 37 | 59.5 | 35.5 | 278.5
1982 | 7 | 1982-07-22 | 32 | 21 | 1.5 | 6.5 | 28 |  |  | 2.5 |  | 8 | 153 | 0 | 0 | 0 | 1.5 | 0 | 0 | 0 | 6 | 0.5 | 1 | 0 | 1.5 | 1.5 |  |  |  | 20 |  |  |  |  | 154.5 | 36 | 59.5 | 34.5 | 284.5
1982 | 7 | 1982-07-23 | 32 | 21 | 1.5 | 6.5 | 28 |  |  | 2.5 |  | 8 | 153 | 0 | 0 | 0 | 1.5 | 0 | 0 | 0 | 6 | 0.5 | 1 | 0 | 1.5 | 1.5 |  |  |  | 20 |  |  |  |  | 154.5 | 36 | 59.5 | 34.5 | 284.5
1982 | 7 | 1982-07-24 | 32 | 21 | 1.5 | 6.5 | 28 |  |  | 2.5 |  | 8 | 153 | 0 | 0 | 0 | 1.5 | 0 | 0 | 0 | 6 | 0.5 | 1 | 0 | 1.5 | 1.5 |  |  |  | 19 |  |  |  |  | 154.5 | 35 | 59.5 | 34.5 | 283.5
1982 | 7 | 1982-07-25 | 32 | 21 | 1.5 | 6.5 | 28 |  |  | 2.5 |  | 8 | 153 | 0 | 0 | 0 | 1.5 | 0 | 0 | 0 | 6 | 0.5 | 1 | 0 | 1.5 | 1.5 |  |  |  | 19 |  |  |  |  | 154.5 | 35 | 59.5 | 34.5 | 283.5
1982 | 7 | 1982-07-26 | 32 | 21 | 1.5 | 6.5 | 28 |  |  | 2.5 |  | 8 | 145 | 0 | 0 | 0 | 1.5 | 0 | 0 | 0 | 6 | 0.5 | 1 | 0 | 1.5 | 1.5 |  |  |  | 19 |  |  |  |  | 146.5 | 35 | 59.5 | 34.5 | 275.5
1982 | 7 | 1982-07-27 | 32 | 21 | 1.5 | 6.5 | 28 |  |  | 2.5 |  | 8 | 145 | 0 | 0 | 0 | 1.5 | 0 | 0 | 0 | 6 | 0.5 | 1 | 0 | 1.5 | 1.5 |  |  |  | 19 |  |  |  |  | 146.5 | 35 | 59.5 | 34.5 | 275.5
1982 | 7 | 1982-07-28 | 32 | 22 | 1.5 | 7 | 29.5 |  |  | 2.5 |  | 8 | 145 | 0 | 0 | 0 | 1.5 | 0 | 0 | 0 | 6 | 0.5 | 1 | 0 | 1.5 | 1.5 |  |  |  | 19 |  |  |  |  | 146.5 | 35 | 62.5 | 34.5 | 278.5
1982 | 7 | 1982-07-29 | 32 | 22 | 1.5 | 7 | 29.5 |  |  | 2.5 |  | 8 | 145 | 0 | 0 | 0 | 1.5 | 0 | 0 | 0 | 6 | 0.5 | 1 | 0 | 1.5 | 1.5 |  |  |  | 17 |  |  |  |  | 146.5 | 33 | 62.5 | 34.5 | 276.5
1982 | 7 | 1982-07-30 | 31 | 22 | 1.5 | 7 | 29.5 |  |  | 2.5 |  | 8 | 145 | 0 | 0 | 0 | 1.5 | 0 | 0 | 0 | 6 | 0.5 | 1 | 0 | 1.5 | 1.5 |  |  |  | 16 |  |  |  |  | 146.5 | 32 | 62.5 | 33.5 | 274.5
1982 | 7 | 1982-07-31 | 31 | 22 | 1.5 | 7 | 29.5 |  |  | 0 |  | 8 | 145 | 0 | 0 | 0 | 0 | 0 | 0 | 0 | 6 | 0.5 | 1 | 0 | 1.5 | 1.5 |  |  |  | 15 |  |  |  |  | 145 | 31 | 62.5 | 31 | 269.5
1982 | 8 | 1982-08-01 | 31 | 22 | 1.5 | 7 | 29.5 |  |  | 0 |  | 8 | 145 | 0 | 0 | 0 | 0 | 0 | 0 | 0 | 6 | 0.5 | 1 | 0 | 1.5 | 1.5 |  |  |  | 15 |  |  |  |  | 145 | 31 | 62.5 | 31 | 269.5
1982 | 8 | 1982-08-02 | 31 | 22 | 1.25 | 7 | 29.5 |  |  | 0 |  | 8 | 129 | 0 | 0 | 0 | 0 | 0 | 0 | 0 | 6 | 0.5 | 1 | 0 | 1.5 | 1.5 |  |  |  | 18 |  |  |  |  | 129 | 33.75 | 62.5 | 31 | 256.25
1982 | 8 | 1982-08-03 | 28 | 18.5 | 1.25 | 6.5 | 24.5 |  |  | 0 |  | 8 | 129 | 0 | 0 | 0 | 0 | 0 | 0 | 0 | 6 | 0.5 | 1 | 0 | 1.5 | 1.25 |  |  |  | 15 |  |  |  |  | 129 | 30.75 | 53.25 | 28 | 241
1982 | 8 | 1982-08-04 | 28 | 18.5 | 1.25 | 6.5 | 24.5 |  |  | 0 |  | 8 | 135 | 0 | 0 | 0 | 0 | 0 | 0 | 0 | 6 | 0.5 | 1 | 0 | 1.5 | 1.25 |  |  |  | 14 |  |  |  |  | 135 | 29.75 | 53.25 | 28 | 246
1982 | 8 | 1982-08-05 | 28 | 18.5 | 1.25 | 6.5 | 24.5 |  |  | 0 |  | 8 | 135 | 0 | 0 | 0 | 0 | 0 | 0 | 0 | 6 | 0.5 | 1 | 0 | 1.5 | 1.25 |  |  |  | 13 |  |  |  |  | 135 | 28.75 | 53.25 | 28 | 245
1982 | 8 | 1982-08-06 | 28 | 18.5 | 1.25 | 6.5 | 24.5 |  |  | 0 |  | 8 | 135 | 0 | 0 | 0 | 0 | 0 | 0 | 0 | 6 | 0.5 | 1 | 0 | 1.5 | 1.25 |  |  |  | 12 |  |  |  |  | 135 | 27.75 | 53.25 | 28 | 244
1982 | 8 | 1982-08-07 | 28 | 18.5 | 1.25 | 6.5 | 24.5 |  |  | 0 |  | 8 | 135 | 0 | 0 | 0 | 0 | 0 | 0 | 0 | 6 | 0.5 | 1 | 0 | 1.5 | 1.25 |  |  |  | 12 |  |  |  |  | 135 | 27.75 | 53.25 | 28 | 244
1982 | 8 | 1982-08-08 | 28 | 18.5 | 1.25 | 6.5 | 24.5 |  |  | 0 |  | 8 | 135 | 0 | 0 | 0 | 0 | 0 | 0 | 0 | 6 | 0.5 | 1 | 0 | 1.5 | 1.25 |  |  |  | 12 |  |  |  |  | 135 | 27.75 | 53.25 | 28 | 244
1982 | 8 | 1982-08-09 | 28 | 18.5 | 1.25 | 6.5 | 24.5 |  |  | 0 |  | 8 | 100 | 0 | 0 | 0 | 0 | 0 | 0 | 0 | 6 | 0.5 | 1 | 0 | 1.5 | 1.25 |  |  |  | 11 |  |  |  |  | 100 | 26.75 | 53.25 | 28 | 208
1982 | 8 | 1982-08-10 | 28 | 15 | 1.25 | 6.5 | 24 |  |  | 0 |  | 8 | 100 | 0 | 0 | 0 | 0 | 0 | 0 | 0 | 6 | 0.5 | 1 | 0 | 1.5 | 1.5 |  |  |  | 12 |  |  |  |  | 100 | 27.75 | 49.5 | 28 | 205.25
1982 | 8 | 1982-08-11 | 28 | 15 | 1.25 | 6.5 | 24 |  |  | 0 |  | 8 | 100 | 0 | 0 | 0 | 0 | 0 | 0 | 0 | 6 | 0.5 | 1 | 0 | 1.5 | 1.5 |  |  |  | 11 |  |  |  |  | 100 | 26.75 | 49.5 | 28 | 204.25
1982 | 8 | 1982-08-12 | 28 | 15 | 1.25 | 6.5 | 24 |  |  | 0 |  | 8 | 100 | 0 | 0 | 0 | 0 | 0 | 0 | 0 | 6 | 0.5 | 1 | 0 | 1.5 | 1.5 |  |  |  | 11 |  |  |  |  | 100 | 26.75 | 49.5 | 28 | 204.25
1982 | 8 | 1982-08-13 | 28 | 15 | 1.25 | 6.5 | 24 |  |  | 0 |  | 8 | 100 | 0 | 0 | 0 | 0 | 0 | 0 | 0 | 6 | 0.5 | 1 | 0 | 1.5 | 1.5 |  |  |  | 14 |  |  |  |  | 100 | 29.75 | 49.5 | 28 | 207.25
1982 | 8 | 1982-08-14 | 28 | 15 | 1.25 | 6.5 | 24 |  |  | 0 |  | 8 | 100 | 0 | 0 | 0 | 0 | 0 | 0 | 0 | 6 | 0.5 | 1 | 0 | 1.5 | 1.5 |  |  |  | 12 |  |  |  |  | 100 | 27.75 | 49.5 | 28 | 205.25
1982 | 8 | 1982-08-15 | 28 | 15 | 1.25 | 6.5 | 24 |  |  | 0 |  | 8 | 100 | 0 | 0 | 0 | 0 | 0 | 0 | 0 | 6 | 0.5 | 1 | 0 | 1.5 | 1.5 |  |  |  | 11 |  |  |  |  | 100 | 26.75 | 49.5 | 28 | 204.25
1982 | 8 | 1982-08-16 | 28 | 15 | 0 | 6.5 | 24 |  |  | 0 |  | 8 | 86 | 0 | 0 | 0 | 0 | 0 | 0 | 0 | 6 | 0.5 | 1 | 0 | 1.5 | 1.5 |  |  |  | 10 |  |  |  |  | 86 | 24.5 | 49.5 | 28 | 188
1982 | 8 | 1982-08-17 | 28 | 15 | 0 | 6.5 | 24 |  |  | 0 |  | 8 | 86 | 0 | 0 | 0 | 0 | 0 | 0 | 0 | 6 | 0.5 | 1 | 0 | 1.5 | 1.5 |  |  |  | 9.5 |  |  |  |  | 86 | 24 | 49.5 | 28 | 187.5
1982 | 8 | 1982-08-18 | 28 | 15 | 0 | 6.5 | 24 |  |  | 0 |  | 8 | 86 | 0 | 0 | 0 | 0 | 0 | 0 | 0 | 6 | 0.5 | 1 | 0 | 1.5 | 1.5 |  |  |  | 8.7 |  |  |  |  | 86 | 23.2 | 49.5 | 28 | 186.7
1982 | 8 | 1982-08-19 | 28 | 15 | 0 | 6.5 | 24 |  |  | 0 |  | 8 | 86 | 0 | 0 | 0 | 0 | 0 | 0 | 0 | 6 | 0.5 | 1 | 0 | 1.5 | 1.5 |  |  |  | 9.3 |  |  |  |  | 86 | 23.8 | 49.5 | 28 | 187.3
1982 | 8 | 1982-08-20 | 28 | 15 | 0 | 6.5 | 24 |  |  | 0 |  | 8 | 86 | 0 | 0 | 0 | 0 | 0 | 0 | 0 | 6 | 0.5 | 1 | 0 | 1.5 | 1.5 |  |  |  | 9.1 |  |  |  |  | 86 | 23.6 | 49.5 | 28 | 187.1
1982 | 8 | 1982-08-21 | 28 | 15 | 0 | 6.5 | 24 |  |  | 0 |  | 8 | 86 | 0 | 0 | 0 | 0 | 0 | 0 | 0 | 6 | 0.5 | 1 | 0 | 1.5 | 1.5 |  |  |  | 8.9 |  |  |  |  | 86 | 23.4 | 49.5 | 28 | 186.9
1982 | 8 | 1982-08-22 | 28 | 15 | 0 | 6.5 | 24 |  |  | 0 |  | 8 | 86 | 0 | 0 | 0 | 0 | 0 | 0 | 0 | 6 | 0.5 | 1 | 0 | 1.5 | 1.5 |  |  |  | 12 |  |  |  |  | 86 | 26.5 | 49.5 | 28 | 190
1982 | 8 | 1982-08-23 | 28 | 15 | 0 | 6.5 | 24 |  |  | 0 |  | 8 | 92 | 0 | 0 | 0 | 0 | 0 | 0 | 0 | 6 | 0.5 | 1 | 0 | 1.5 | 1.5 |  |  |  | 16 |  |  |  |  | 92 | 30.5 | 49.5 | 28 | 200
1982 | 8 | 1982-08-24 | 28 | 15 | 0 | 6.5 | 24 |  |  | 0 |  | 8 | 92 | 0 | 0 | 0 | 0 | 0 | 0 | 0 | 6 | 0.5 | 1 | 0 | 1.5 | 1.5 |  |  |  | 25 |  |  |  |  | 92 | 39.5 | 49.5 | 28 | 209
1982 | 8 | 1982-08-25 | 28 | 15 | 0 | 6.5 | 24 |  |  | 0 |  | 8 | 92 | 0 | 0 | 0 | 0 | 0 | 0 | 0 | 6 | 0.5 | 1 | 0 | 1.5 | 1.5 |  |  |  | 12 |  |  |  |  | 92 | 26.5 | 49.5 | 28 | 196
1982 | 8 | 1982-08-26 | 28 | 15 | 0 | 6.5 | 24 |  |  | 0 |  | 8 | 92 | 0 | 0 | 0 | 0 | 0 | 0 | 0 | 6 | 0.5 | 1 | 0 | 1.5 | 1.5 |  |  |  | 2.9 |  |  |  |  | 92 | 17.4 | 49.5 | 28 | 186.9
1982 | 8 | 1982-08-27 | 28 | 15 | 0 | 6.5 | 24 |  |  | 0 |  | 8 | 92 | 0 | 0 | 0 | 0 | 0 | 0 | 0 | 6 | 0.5 | 1 | 0 | 1.5 | 1.5 |  |  |  | 2.8 |  |  |  |  | 92 | 17.3 | 49.5 | 28 | 186.8
1982 | 8 | 1982-08-28 | 28 | 15 | 0 | 6.5 | 24 |  |  | 0 |  | 8 | 92 | 0 | 0 | 0 | 0 | 0 | 0 | 0 | 6 | 0.5 | 1 | 0 | 1.5 | 1.5 |  |  |  | 2.8 |  |  |  |  | 92 | 17.3 | 49.5 | 28 | 186.8
1982 | 8 | 1982-08-29 | 28 | 15 | 0 | 6.5 | 24 |  |  | 0 |  | 8 | 92 | 0 | 0 | 0 | 0 | 0 | 0 | 0 | 6 | 0.5 | 1 | 0 | 1.5 | 1.5 |  |  |  | 2.8 |  |  |  |  | 92 | 17.3 | 49.5 | 28 | 186.8
1982 | 8 | 1982-08-30 | 28 | 15 | 0 | 6.5 | 24 |  |  | 0 |  | 8 | 83 | 0 | 0 | 0 | 0 | 0 | 0 | 0 | 6 | 0.5 | 1 | 0 | 1.5 | 1.5 |  |  |  | 2.8 |  |  |  |  | 83 | 17.3 | 49.5 | 28 | 177.8
1982 | 8 | 1982-08-31 | 28 | 15 | 0 | 6.5 | 24 |  |  | 0 |  | 8 | 83 | 0 | 0 | 0 | 0 | 0 | 0 | 0 | 6 | 0.5 | 1 | 0 | 1.5 | 1.5 |  |  |  | 2.8 |  |  |  |  | 83 | 17.3 | 49.5 | 28 | 177.8
1982 | 9 | 1982-09-01 | 16 | 12 | 0 | 3.5 | 18 |  |  | 0 |  | 8 | 83 | 0 | 0 | 0 | 0 | 0 | 0 | 0 | 6 | 0.5 | 0 | 0 | 1 | 1 |  |  |  | 2.8 |  |  |  |  | 83 | 17.3 | 35.5 | 16 | 151.8
1982 | 9 | 1982-09-02 | 16 | 12 | 0 | 3.5 | 18 |  |  | 0 |  | 8 | 83 | 0 | 0 | 0 | 0 | 0 | 0 | 0 | 6 | 0.5 | 0 | 0 | 1 | 1 |  |  |  | 3.5 |  |  |  |  | 83 | 18 | 35.5 | 16 | 152.5
1982 | 9 | 1982-09-03 | 16 | 12 | 0 | 3.5 | 18 |  |  | 0 |  | 8 | 83 | 0 | 0 | 0 | 0 | 0 | 0 | 0 | 6 | 0.5 | 0 | 0 | 1 | 1 |  |  |  | 4.7 |  |  |  |  | 83 | 19.2 | 35.5 | 16 | 153.7
1982 | 9 | 1982-09-04 | 16 | 12 | 0 | 3.5 | 18 |  |  | 0 |  | 8 | 83 | 0 | 0 | 0 | 0 | 0 | 0 | 0 | 6 | 0.5 | 0 | 0 | 1 | 1 |  |  |  | 4.4 |  |  |  |  | 83 | 18.9 | 35.5 | 16 | 153.4
1982 | 9 | 1982-09-05 | 16 | 12 | 0 | 3.5 | 18 |  |  | 0 |  | 8 | 83 | 0 | 0 | 0 | 0 | 0 | 0 | 0 | 6 | 0.5 | 0 | 0 | 1 | 1 |  |  |  | 5.2 |  |  |  |  | 83 | 19.7 | 35.5 | 16 | 154.2
1982 | 9 | 1982-09-06 | 16 | 12 | 0 | 3.5 | 18 |  |  | 0 |  | 8 | 83 | 0 | 0 | 0 | 0 | 0 | 0 | 0 | 6 | 0.5 | 0 | 0 | 1 | 1 |  |  |  | 4.2 |  |  |  |  | 83 | 18.7 | 35.5 | 16 | 153.2
1982 | 9 | 1982-09-07 | 16 | 12 | 0 | 3.5 | 18 |  |  | 0 |  | 8 | 110 | 0 | 0 | 0 | 0 | 0 | 0 | 0 | 6 | 0.5 | 0 | 0 | 1 | 1 |  |  |  | 4.4 |  |  |  |  | 110 | 18.9 | 35.5 | 16 | 180.4
1982 | 9 | 1982-09-08 | 16 | 12 | 0 | 3.5 | 18 |  |  | 0 |  | 8 | 110 | 0 | 0 | 0 | 0 | 0 | 0 | 0 | 6 | 0.5 | 0 | 0 | 1 | 1 |  |  |  | 4.7 |  |  |  |  | 110 | 19.2 | 35.5 | 16 | 180.7
1982 | 9 | 1982-09-09 | 16 | 12 | 0 | 3.5 | 18 |  |  | 0 |  | 8 | 110 | 0 | 0 | 0 | 0 | 0 | 0 | 0 | 6 | 0.5 | 0 | 0 | 1 | 1 |  |  |  | 4.2 |  |  |  |  | 110 | 18.7 | 35.5 | 16 | 180.2
1982 | 9 | 1982-09-10 | 16 | 12 | 0 | 3.5 | 18 |  |  | 0 |  | 8 | 110 | 0 | 0 | 0 | 0 | 0 | 0 | 0 | 6 | 0.5 | 0 | 0 | 1 | 1 |  |  |  | 4.4 |  |  |  |  | 110 | 18.9 | 35.5 | 16 | 180.4
1982 | 9 | 1982-09-11 | 16 | 12 | 0 | 3.5 | 18 |  |  | 0 |  | 8 | 110 | 0 | 0 | 0 | 0 | 0 | 0 | 0 | 6 | 0.5 | 0 | 0 | 1 | 1 |  |  |  | 7.5 |  |  |  |  | 110 | 22 | 35.5 | 16 | 183.5
1982 | 9 | 1982-09-12 | 16 | 12 | 0 | 3.5 | 18 |  |  | 0 |  | 8 | 110 | 0 | 0 | 0 | 0 | 0 | 0 | 0 | 6 | 0.5 | 0 | 0 | 1 | 1 |  |  |  | 7.7 |  |  |  |  | 110 | 22.2 | 35.5 | 16 | 183.7
1982 | 9 | 1982-09-13 | 16 | 12 | 0 | 3.5 | 18 |  |  | 0 |  | 8 | 110 | 0 | 0 | 0 | 0 | 0 | 0 | 0 | 6 | 0.5 | 0 | 0 | 1 | 1 |  |  |  | 6.8 |  |  |  |  | 110 | 21.3 | 35.5 | 16 | 182.8
1982 | 9 | 1982-09-14 | 16 | 12 | 0 | 3.5 | 18 |  |  | 0 |  | 8 | 110 | 0 | 0 | 0 | 0 | 0 | 0 | 0 | 6 | 0.5 | 0 | 0 | 1 | 1 |  |  |  | 8.3 |  |  |  |  | 110 | 22.8 | 35.5 | 16 | 184.3
1982 | 9 | 1982-09-15 | 16 | 10 | 0 | 3.5 | 14 |  |  | 0 |  | 8 | 110 | 0 | 0 | 0 | 0 | 0 | 0 | 0 | 6 | 0.5 | 1 | 0 | 1 | 0 |  |  |  | 7.5 |  |  |  |  | 110 | 22 | 29.5 | 16 | 177.5
1982 | 9 | 1982-09-16 | 16 | 10 | 0 | 3.5 | 14 |  |  | 0 |  | 8 | 110 | 0 | 0 | 0 | 0 | 0 | 0 | 0 | 6 | 0.5 | 1 | 0 | 1 | 0 |  |  |  | 6.8 |  |  |  |  | 110 | 21.3 | 29.5 | 16 | 176.8
1982 | 9 | 1982-09-17 | 12 | 10 | 0 | 3.5 | 14 |  |  | 0 |  | 8 | 110 | 0 | 0 | 0 | 0 | 0 | 0 | 0 | 6 | 0.5 | 1 | 0 | 1 | 1 |  |  |  | 6.6 |  |  |  |  | 110 | 21.1 | 30.5 | 12 | 173.6
1982 | 9 | 1982-09-18 | 12 | 10 | 0 | 3.5 | 14 |  |  | 0 |  | 8 | 110 | 0 | 0 | 0 | 0 | 0 | 0 | 0 | 6 | 0.5 | 1 | 0 | 1 | 1 |  |  |  | 8.7 |  |  |  |  | 110 | 23.2 | 30.5 | 12 | 175.7
1982 | 9 | 1982-09-19 | 12 | 10 | 0 | 3.5 | 14 |  |  | 0 |  | 8 | 110 | 0 | 0 | 0 | 0 | 0 | 0 | 0 | 6 | 0.5 | 1 | 0 | 1 | 1 |  |  |  | 7.5 |  |  |  |  | 110 | 22 | 30.5 | 12 | 174.5
1982 | 9 | 1982-09-20 | 12 | 10 | 0 | 3.5 | 14 |  |  | 0 |  | 8 | 110 | 0 | 0 | 0 | 0 | 0 | 0 | 0 | 6 | 0.5 | 1 | 0 | 1 | 1 |  |  |  | 8.3 |  |  |  |  | 110 | 22.8 | 30.5 | 12 | 175.3
1982 | 9 | 1982-09-21 | 12 | 10 | 0 | 3.5 | 14 |  |  | 0 |  | 8 | 110 | 0 | 0 | 0 | 0 | 0 | 0 | 0 | 6 | 0.5 | 1 | 0 | 1 | 1 |  |  |  | 7.9 |  |  |  |  | 110 | 22.4 | 30.5 | 12 | 174.9
1982 | 9 | 1982-09-22 | 12 | 10 | 0 | 3.5 | 14 |  |  | 0 |  | 8 | 110 | 0 | 0 | 0 | 0 | 0 | 0 | 0 | 6 | 0.5 | 1 | 0 | 1 | 1 |  |  |  | 7.3 |  |  |  |  | 110 | 21.8 | 30.5 | 12 | 174.3
1982 | 9 | 1982-09-23 | 12 | 10 | 0 | 3.5 | 14 |  |  | 0 |  | 8 | 110 | 0 | 0 | 0 | 0 | 0 | 0 | 0 | 6 | 0.5 | 1 | 0 | 1 | 1 |  |  |  | 7 |  |  |  |  | 110 | 21.5 | 30.5 | 12 | 174
1982 | 9 | 1982-09-24 | 12 | 10 | 0 | 3.5 | 14 |  |  | 0 |  | 8 | 110 | 0 | 0 | 0 | 0 | 0 | 0 | 0 | 6 | 0.5 | 1 | 0 | 1 | 1 |  |  |  | 6.8 |  |  |  |  | 110 | 21.3 | 30.5 | 12 | 173.8
1982 | 9 | 1982-09-25 | 12 | 10 | 0 | 3.5 | 14 |  |  | 0 |  | 8 | 110 | 0 | 0 | 0 | 0 | 0 | 0 | 0 | 6 | 0.5 | 1 | 0 | 1 | 1 |  |  |  | 6.4 |  |  |  |  | 110 | 20.9 | 30.5 | 12 | 173.4
1982 | 9 | 1982-09-26 | 12 | 10 | 0 | 3.5 | 14 |  |  | 0 |  | 8 | 110 | 0 | 0 | 0 | 0 | 0 | 0 | 0 | 6 | 0.5 | 1 | 0 | 1 | 1 |  |  |  | 6.8 |  |  |  |  | 110 | 21.3 | 30.5 | 12 | 173.8
1982 | 9 | 1982-09-27 | 12 | 10 | 0 | 3.5 | 14 |  |  | 0 |  | 8 | 110 | 0 | 0 | 0 | 0 | 0 | 0 | 0 | 6 | 0.5 | 1 | 0 | 1 | 1 |  |  |  | 6 |  |  |  |  | 110 | 20.5 | 30.5 | 12 | 173
1982 | 9 | 1982-09-28 | 12 | 10 | 0 | 3.5 | 14 |  |  | 0 |  | 8 | 110 | 0 | 0 | 0 | 0 | 0 | 0 | 0 | 6 | 0.5 | 1 | 0 | 1 | 1 |  |  |  | 6 |  |  |  |  | 110 | 20.5 | 30.5 | 12 | 173
1982 | 9 | 1982-09-29 | 12 | 10 | 0 | 3.5 | 14 |  |  | 0 |  | 8 | 110 | 0 | 0 | 0 | 0 | 0 | 0 | 0 | 6 | 0.5 | 1 | 0 | 1 | 1 |  |  |  | 5.7 |  |  |  |  | 110 | 20.2 | 30.5 | 12 | 172.7
1982 | 9 | 1982-09-30 | 12 | 10 | 0 | 3.5 | 14 |  |  | 0 |  | 8 | 110 | 0 | 0 | 0 | 0 | 0 | 0 | 0 | 6 | 0.5 | 1 | 0 | 1 | 1 |  |  |  | 5.7 |  |  |  |  | 110 | 20.2 | 30.5 | 12 | 172.7
1982 | 10 | 1982-10-01 | 12 | 10 | 0 | 3.5 | 14 |  |  | 0 |  | 8 | 110 | 0 | 0 | 0 | 0 | 0 | 0 | 0 | 6 | 0.5 | 1 | 0 | 1 | 1 |  |  |  | 5.2 |  |  |  |  | 110 | 19.7 | 30.5 | 12 | 172.2
1982 | 10 | 1982-10-02 | 12 | 10 | 0 | 3.5 | 14 |  |  | 0 |  | 8 | 110 | 0 | 0 | 0 | 0 | 0 | 0 | 0 | 6 | 0.5 | 1 | 0 | 1 | 1 |  |  |  | 4.7 |  |  |  |  | 110 | 19.2 | 30.5 | 12 | 171.7
1982 | 10 | 1982-10-03 | 12 | 10 | 0 | 3.5 | 14 |  |  | 0 |  | 8 | 110 | 0 | 0 | 0 | 0 | 0 | 0 | 0 | 6 | 0.5 | 1 | 0 | 1 | 1 |  |  |  | 5 |  |  |  |  | 110 | 19.5 | 30.5 | 12 | 172
1982 | 10 | 1982-10-04 | 10.5 | 10 | 1.25 | 3.5 | 14 |  |  | 0 |  | 8 | 24 | 0 | 0 | 0 | 0 | 0 | 0 | 0 | 6 | 0 | 1 | 0 | 1 | 1 |  |  |  | 4.2 |  |  |  |  | 24 | 19.45 | 30.5 | 10.5 | 84.45
1982 | 10 | 1982-10-05 | 10.5 | 10 | 1.25 | 3.5 | 14 |  |  | 0 |  | 8 | 24 | 0 | 0 | 0 | 0 | 0 | 0 | 0 | 6 | 0 | 1 | 0 | 1 | 1 |  |  |  | 3.9 |  |  |  |  | 24 | 19.15 | 30.5 | 10.5 | 84.15
1982 | 10 | 1982-10-06 | 10.5 | 4.5 | 1.25 | 1.5 | 12.5 |  |  | 0 |  | 8 | 24 | 0 | 0 | 0 | 0 | 0 | 0 | 0 | 6 | 0 | 0 | 0 | 0 | 0 |  |  |  | 3.9 |  |  |  |  | 24 | 19.15 | 18.5 | 10.5 | 72.15
1982 | 10 | 1982-10-07 | 10.5 | 4.5 | 1.25 | 1.5 | 12.5 |  |  | 0 |  | 8 | 24 | 0 | 0 | 0 | 0 | 0 | 0 | 0 | 6 | 0 | 0 | 0 | 0 | 0 |  |  |  | 3.6 |  |  |  |  | 24 | 18.85 | 18.5 | 10.5 | 71.85
1982 | 10 | 1982-10-08 | 10.5 | 4.5 | 1.25 | 1.5 | 12.5 |  |  | 0 |  | 8 | 24 | 0 | 0 | 0 | 0 | 0 | 0 | 0 | 6 | 0 | 0 | 0 | 0 | 0 |  |  |  | 8.7 |  |  |  |  | 24 | 23.95 | 18.5 | 10.5 | 76.95
1982 | 10 | 1982-10-09 | 10.5 | 4.5 | 1.25 | 1.5 | 12.5 |  |  | 0 |  | 8 | 24 | 0 | 0 | 0 | 0 | 0 | 0 | 0 | 6 | 0 | 0 | 0 | 0 | 0 |  |  |  | 5.7 |  |  |  |  | 24 | 20.95 | 18.5 | 10.5 | 73.95
1982 | 10 | 1982-10-10 | 10.5 | 4.5 | 1.25 | 1.5 | 12.5 |  |  | 0 |  | 8 | 24 | 0 | 0 | 0 | 0 | 0 | 0 | 0 | 6 | 0 | 0 | 0 | 0 | 0 |  |  |  | 9.1 |  |  |  |  | 24 | 24.35 | 18.5 | 10.5 | 77.35
1982 | 10 | 1982-10-11 | 10.5 | 4.5 | 1.25 | 1.5 | 12.5 |  |  | 0 |  | 8 | 24 | 0 | 0 | 0 | 0 | 0 | 0 | 0 | 6 | 0 | 0 | 0 | 0 | 0 |  |  |  | 6.6 |  |  |  |  | 24 | 21.85 | 18.5 | 10.5 | 74.85
1982 | 10 | 1982-10-12 | 10.5 | 4.5 | 1.25 | 1.5 | 12.5 |  |  | 0 |  | 8 | 24 | 0 | 0 | 0 | 0 | 0 | 0 | 0 | 6 | 0 | 0 | 0 | 0 | 0 |  |  |  | 2.9 |  |  |  |  | 24 | 18.15 | 18.5 | 10.5 | 71.15
1982 | 10 | 1982-10-13 | 10.5 | 4.5 | 1.25 | 1.5 | 12.5 |  |  | 0 |  | 8 | 24 | 0 | 0 | 0 | 0 | 0 | 0 | 0 | 6 | 0 | 0 | 0 | 0 | 0 |  |  |  | 2.9 |  |  |  |  | 24 | 18.15 | 18.5 | 10.5 | 71.15
1982 | 10 | 1982-10-14 | 10.5 | 4.5 | 1.25 | 1.5 | 12.5 |  |  | 0 |  | 8 | 24 | 0 | 0 | 0 | 0 | 0 | 0 | 0 | 6 | 0 | 0 | 0 | 0 | 0 |  |  |  | 3.5 |  |  |  |  | 24 | 18.75 | 18.5 | 10.5 | 71.75
1982 | 10 | 1982-10-15 | 10.5 | 4.5 | 1.25 | 1.5 | 12.5 |  |  | 0 |  | 8 | 24 | 0 | 0 | 0 | 0 | 0 | 0 | 0 | 6 | 0 | 0 | 0 | 0 | 0 |  |  |  | 3.8 |  |  |  |  | 24 | 19.05 | 18.5 | 10.5 | 72.05
1982 | 10 | 1982-10-16 | 10.5 | 4.5 | 1.25 | 1.5 | 12.5 |  |  | 0 |  | 8 | 24 | 0 | 0 | 0 | 0 | 0 | 0 | 0 | 6 | 0 | 0 | 0 | 0 | 0 |  |  |  | 3.6 |  |  |  |  | 24 | 18.85 | 18.5 | 10.5 | 71.85
1982 | 10 | 1982-10-17 | 10.5 | 4.5 | 1.25 | 1.5 | 12.5 |  |  | 0 |  | 8 | 24 | 0 | 0 | 0 | 0 | 0 | 0 | 0 | 6 | 0 | 0 | 0 | 0 | 0 |  |  |  | 3.5 |  |  |  |  | 24 | 18.75 | 18.5 | 10.5 | 71.75
1982 | 10 | 1982-10-18 | 10.5 | 4.5 | 1.25 | 1.5 | 12.5 |  |  | 0 |  | 8 | 24 | 0 | 0 | 0 | 0 | 0 | 0 | 0 | 6 | 0 | 0 | 0 | 0 | 0 |  |  |  | 3.2 |  |  |  |  | 24 | 18.45 | 18.5 | 10.5 | 71.45
1982 | 10 | 1982-10-19 | 10.5 | 4.5 | 1.25 | 1.5 | 12.5 |  |  | 0 |  | 8 | 24 | 0 | 0 | 0 | 0 | 0 | 0 | 0 | 6 | 0 | 0 | 0 | 0 | 0 |  |  |  | 2.6 |  |  |  |  | 24 | 17.85 | 18.5 | 10.5 | 70.85
1982 | 10 | 1982-10-20 | 10.5 | 4.5 | 1.25 | 1.5 | 12.5 |  |  | 0 |  | 8 | 24 | 0 | 0 | 0 | 0 | 0 | 0 | 0 | 6 | 0 | 0 | 0 | 0 | 0 |  |  |  | 1.6 |  |  |  |  | 24 | 16.85 | 18.5 | 10.5 | 69.85
1982 | 10 | 1982-10-21 | 10.5 | 4.5 | 1.25 | 1.5 | 12.5 |  |  | 0 |  | 8 | 24 | 0 | 0 | 0 | 0 | 0 | 0 | 0 | 6 | 0 | 0 | 0 | 0 | 0 |  |  |  | 1.5 |  |  |  |  | 24 | 16.75 | 18.5 | 10.5 | 69.75
1982 | 10 | 1982-10-22 | 9.5 | 4.5 | 0 | 1.5 | 12.5 |  |  | 0 |  | 2.5 | 28 | 0 | 0 | 0 | 0 | 0 | 0 | 0 | 3 | 0 | 0 | 0 | 0 | 0 |  |  |  | 1.5 |  |  |  |  | 28 | 7 | 18.5 | 9.5 | 63
1982 | 10 | 1982-10-23 | 9.5 | 4.5 | 0 | 1.5 | 12.5 |  |  | 0 |  | 2.5 | 28 | 0 | 0 | 0 | 0 | 0 | 0 | 0 | 3 | 0 | 0 | 0 | 0 | 0 |  |  |  | 1.5 |  |  |  |  | 28 | 7 | 18.5 | 9.5 | 63
1982 | 10 | 1982-10-24 | 9.5 | 4.5 | 0 | 1.5 | 12.5 |  |  | 0 |  | 2.5 | 28 | 0 | 0 | 0 | 0 | 0 | 0 | 0 | 3 | 0 | 0 | 0 | 0 | 0 |  |  |  | 1.2 |  |  |  |  | 28 | 6.7 | 18.5 | 9.5 | 62.7
1982 | 10 | 1982-10-25 | 9.5 | 4.5 | 0 | 1.5 | 12.5 |  |  | 0 |  | 2.5 | 28 | 0 | 0 | 0 | 0 | 0 | 0 | 0 | 3 | 0 | 0 | 0 | 0 | 0 |  |  |  | 1.2 |  |  |  |  | 28 | 6.7 | 18.5 | 9.5 | 62.7
1982 | 10 | 1982-10-26 | 9.5 | 4.5 | 0 | 1.5 | 12.5 |  |  | 0 |  | 2.5 | 28 | 0 | 0 | 0 | 0 | 0 | 0 | 0 | 3 | 0 | 0 | 0 | 0 | 0 |  |  |  | 1.2 |  |  |  |  | 28 | 6.7 | 18.5 | 9.5 | 62.7
1982 | 10 | 1982-10-27 | 9.5 | 4.5 | 0 | 1.5 | 12.5 |  |  | 0 |  | 2.5 | 28 | 0 | 0 | 0 | 0 | 0 | 0 | 0 | 3 | 0 | 0 | 0 | 0 | 0 |  |  |  | 1 |  |  |  |  | 28 | 6.5 | 18.5 | 9.5 | 62.5
1982 | 10 | 1982-10-28 | 9.5 | 4.5 | 0 | 1.5 | 12.5 |  |  | 0 |  | 2.5 | 28 | 0 | 0 | 0 | 0 | 0 | 0 | 0 | 3 | 0 | 0 | 0 | 0 | 0 |  |  |  | 1 |  |  |  |  | 28 | 6.5 | 18.5 | 9.5 | 62.5
1982 | 10 | 1982-10-29 | 0 | 0 | 0 | 0 | 0 |  |  | 0 |  | 0 | 25 | 0 | 0 | 0 | 0 | 0 | 0 | 0 | 0 | 0 | 0 | 0 | 0 | 0 |  |  |  | 0.5 |  |  |  |  | 25 | 0.5 | 0 | 0 | 25.5
1982 | 10 | 1982-10-30 | 0 | 0 | 0 | 0 | 0 |  |  | 0 |  | 0 | 25 | 0 | 0 | 0 | 0 | 0 | 0 | 0 | 0 | 0 | 0 | 0 | 0 | 0 |  |  |  | 0.5 |  |  |  |  | 25 | 0.5 | 0 | 0 | 25.5
1982 | 10 | 1982-10-31 | 0 | 0 | 0 | 0 | 0 |  |  | 0 |  | 0 | 25 | 0 | 0 | 0 | 0 | 0 | 0 | 0 | 0 | 0 | 0 | 0 | 0 | 0 |  |  |  | 0 |  |  |  |  | 25 | 0 | 0 | 0 | 25
1983 | 11 | 1982-11-01 | 0 | 0 | 0 | 0 | 0 |  |  |  |  | 0 | 0 | 0 | 0 | 0 | 0 | 0 | 0 | 0 | 0 | 0 | 0 | 0 | 0 | 0 | [8 empty] | 0 | 0 | 0 | 0 | 0
1983 | 11 | 1982-11-02 | 0 | 0 | 0 | 0 | 0 |  |  |  |  | 0 | 0 | 0 | 0 | 0 | 0 | 0 | 0 | 0 | 0 | 0 | 0 | 0 | 0 | 0 | [8 empty] | 0 | 0 | 0 | 0 | 0
1983 | 11 | 1982-11-03 | 0 | 0 | 0 | 0 | 0 |  |  |  |  | 0 | 0 | 0 | 0 | 0 | 0 | 0 | 0 | 0 | 0 | 0 | 0 | 0 | 0 | 0 | [8 empty] | 0 | 0 | 0 | 0 | 0
1983 | 11 | 1982-11-04 | 0 | 0 | 0 | 0 | 0 |  |  |  |  | 0 | 0 | 0 | 0 | 0 | 0 | 0 | 0 | 0 | 0 | 0 | 0 | 0 | 0 | 0 | [8 empty] | 0 | 0 | 0 | 0 | 0
1983 | 11 | 1982-11-05 | 0 | 0 | 0 | 0 | 0 |  |  |  |  | 0 | 0 | 0 | 0 | 0 | 0 | 0 | 0 | 0 | 0 | 0 | 0 | 0 | 0 | 0 | [8 empty] | 0 | 0 | 0 | 0 | 0
1983 | 11 | 1982-11-06 | 0 | 0 | 0 | 0 | 0 |  |  |  |  | 0 | 0 | 0 | 0 | 0 | 0 | 0 | 0 | 0 | 0 | 0 | 0 | 0 | 0 | 0 | [8 empty] | 0 | 0 | 0 | 0 | 0
1983 | 11 | 1982-11-07 | 0 | 0 | 0 | 0 | 0 |  |  |  |  | 0 | 0 | 0 | 0 | 0 | 0 | 0 | 0 | 0 | 0 | 0 | 0 | 0 | 0 | 0 | [8 empty] | 0 | 0 | 0 | 0 | 0
1983 | 11 | 1982-11-08 | 0 | 0 | 0 | 0 | 0 |  |  |  |  | 0 | 0 | 0 | 0 | 0 | 0 | 0 | 0 | 0 | 0 | 0 | 0 | 0 | 0 | 0 | [8 empty] | 0 | 0 | 0 | 0 | 0
1983 | 11 | 1982-11-09 | 0 | 0 | 0 | 0 | 0 |  |  |  |  | 0 | 0 | 0 | 0 | 0 | 0 | 0 | 0 | 0 | 0 | 0 | 0 | 0 | 0 | 0 | [8 empty] | 0 | 0 | 0 | 0 | 0
1983 | 11 | 1982-11-10 | 0 | 0 | 0 | 0 | 0 |  |  |  |  | 0 | 0 | 0 | 0 | 0 | 0 | 0 | 0 | 0 | 0 | 0 | 0 | 0 | 0 | 0 | [8 empty] | 0 | 0 | 0 | 0 | 0
1983 | 11 | 1982-11-11 | 0 | 0 | 0 | 0 | 0 |  |  |  |  | 0 | 0 | 0 | 0 | 0 | 0 | 0 | 0 | 0 | 0 | 0 | 0 | 0 | 0 | 0 | [8 empty] | 0 | 0 | 0 | 0 | 0
1983 | 11 | 1982-11-12 | 0 | 0 | 0 | 0 | 0 |  |  |  |  | 0 | 0 | 0 | 0 | 0 | 0 | 0 | 0 | 0 | 0 | 0 | 0 | 0 | 0 | 0 | [8 empty] | 0 | 0 | 0 | 0 | 0
1983 | 11 | 1982-11-13 | 0 | 0 | 0 | 0 | 0 |  |  |  |  | 0 | 0 | 0 | 0 | 0 | 0 | 0 | 0 | 0 | 0 | 0 | 0 | 0 | 0 | 0 | [8 empty] | 0 | 0 | 0 | 0 | 0
1983 | 11 | 1982-11-14 | 0 | 0 | 0 | 0 | 0 |  |  |  |  | 0 | 0 | 0 | 0 | 0 | 0 | 0 | 0 | 0 | 0 | 0 | 0 | 0 | 0 | 0 | [8 empty] | 0 | 0 | 0 | 0 | 0
1983 | 11 | 1982-11-15 | 0 | 0 | 0 | 0 | 0 |  |  |  |  | 0 | 0 | 0 | 0 | 0 | 0 | 0 | 0 | 0 | 0 | 0 | 0 | 0 | 0 | 0 | [8 empty] | 0 | 0 | 0 | 0 | 0
1983 | 11 | 1982-11-16 | 0 | 0 | 0 | 0 | 0 |  |  |  |  | 0 | 0 | 0 | 0 | 0 | 0 | 0 | 0 | 0 | 0 | 0 | 0 | 0 | 0 | 0 | [8 empty] | 0 | 0 | 0 | 0 | 0
1983 | 11 | 1982-11-17 | 0 | 0 | 0 | 0 | 0 |  |  |  |  | 0 | 0 | 0 | 0 | 0 | 0 | 0 | 0 | 0 | 0 | 0 | 0 | 0 | 0 | 0 | [8 empty] | 0 | 0 | 0 | 0 | 0
1983 | 11 | 1982-11-18 | 0 | 0 | 0 | 0 | 0 |  |  |  |  | 0 | 0 | 0 | 0 | 0 | 0 | 0 | 0 | 0 | 0 | 0 | 0 | 0 | 0 | 0 | [8 empty] | 0 | 0 | 0 | 0 | 0
1983 | 11 | 1982-11-19 | 0 | 0 | 0 | 0 | 0 |  |  |  |  | 0 | 0 | 0 | 0 | 0 | 0 | 0 | 0 | 0 | 0 | 0 | 0 | 0 | 0 | 0 | [8 empty] | 0 | 0 | 0 | 0 | 0
1983 | 11 | 1982-11-20 | 0 | 0 | 0 | 0 | 0 |  |  |  |  | 0 | 0 | 0 | 0 | 0 | 0 | 0 | 0 | 0 | 0 | 0 | 0 | 0 | 0 | 0 | [8 empty] | 0 | 0 | 0 | 0 | 0
1983 | 11 | 1982-11-21 | 0 | 0 | 0 | 0 | 0 |  |  |  |  | 0 | 0 | 0 | 0 | 0 | 0 | 0 | 0 | 0 | 0 | 0 | 0 | 0 | 0 | 0 | [8 empty] | 0 | 0 | 0 | 0 | 0
1983 | 11 | 1982-11-22 | 0 | 0 | 0 | 0 | 0 |  |  |  |  | 0 | 0 | 0 | 0 | 0 | 0 | 0 | 0 | 0 | 0 | 0 | 0 | 0 | 0 | 0 | [8 empty] | 0 | 0 | 0 | 0 | 0
1983 | 11 | 1982-11-23 | 0 | 0 | 0 | 0 | 0 |  |  |  |  | 0 | 0 | 0 | 0 | 0 | 0 | 0 | 0 | 0 | 0 | 0 | 0 | 0 | 0 | 0 | [8 empty] | 0 | 0 | 0 | 0 | 0
1983 | 11 | 1982-11-24 | 0 | 0 | 0 | 0 | 0 |  |  |  |  | 0 | 0 | 0 | 0 | 0 | 0 | 0 | 0 | 0 | 0 | 0 | 0 | 0 | 0 | 0 | [8 empty] | 0 | 0 | 0 | 0 | 0
1983 | 11 | 1982-11-25 | 0 | 0 | 0 | 0 | 0 |  |  |  |  | 0 | 0 | 0 | 0 | 0 | 0 | 0 | 0 | 0 | 0 | 0 | 0 | 0 | 0 | 0 | [8 empty] | 0 | 0 | 0 | 0 | 0
1983 | 11 | 1982-11-26 | 0 | 0 | 0 | 0 | 0 |  |  |  |  | 0 | 0 | 0 | 0 | 0 | 0 | 0 | 0 | 0 | 0 | 0 | 0 | 0 | 0 | 0 | [8 empty] | 0 | 0 | 0 | 0 | 0
1983 | 11 | 1982-11-27 | 0 | 0 | 0 | 0 | 0 |  |  |  |  | 0 | 0 | 0 | 0 | 0 | 0 | 0 | 0 | 0 | 0 | 0 | 0 | 0 | 0 | 0 | [8 empty] | 0 | 0 | 0 | 0 | 0
1983 | 11 | 1982-11-28 | 0 | 0 | 0 | 0 | 0 |  |  |  |  | 0 | 0 | 0 | 0 | 0 | 0 | 0 | 0 | 0 | 0 | 0 | 0 | 0 | 0 | 0 | [8 empty] | 0 | 0 | 0 | 0 | 0
1983 | 11 | 1982-11-29 | 0 | 0 | 0 | 0 | 0 |  |  |  |  | 0 | 0 | 0 | 0 | 0 | 0 | 0 | 0 | 0 | 0 | 0 | 0 | 0 | 0 | 0 | [8 empty] | 0 | 0 | 0 | 0 | 0
1983 | 11 | 1982-11-30 | 0 | 0 | 0 | 0 | 0 |  |  |  |  | 0 | 0 | 0 | 0 | 0 | 0 | 0 | 0 | 0 | 0 | 0 | 0 | 0 | 0 | 0 | [8 empty] | 0 | 0 | 0 | 0 | 0
1983 | 12 | 1982-12-01 | 0 | 0 | 0 | 0 | 0 |  |  |  |  | 0 | 0 | 0 | 0 | 0 | 0 | 0 | 0 | 0 | 0 | 0 | 0 | 0 | 0 | 0 | [8 empty] | 0 | 0 | 0 | 0 | 0
1983 | 12 | 1982-12-02 | 0 | 0 | 0 | 0 | 0 |  |  |  |  | 0 | 0 | 0 | 0 | 0 | 0 | 0 | 0 | 0 | 0 | 0 | 0 | 0 | 0 | 0 | [8 empty] | 0 | 0 | 0 | 0 | 0
1983 | 12 | 1982-12-03 | 0 | 0 | 0 | 0 | 0 |  |  |  |  | 0 | 0 | 0 | 0 | 0 | 0 | 0 | 0 | 0 | 0 | 0 | 0 | 0 | 0 | 0 | [8 empty] | 0 | 0 | 0 | 0 | 0
1983 | 12 | 1982-12-04 | 0 | 0 | 0 | 0 | 0 |  |  |  |  | 0 | 0 | 0 | 0 | 0 | 0 | 0 | 0 | 0 | 0 | 0 | 0 | 0 | 0 | 0 | [8 empty] | 0 | 0 | 0 | 0 | 0
1983 | 12 | 1982-12-05 | 0 | 0 | 0 | 0 | 0 |  |  |  |  | 0 | 0 | 0 | 0 | 0 | 0 | 0 | 0 | 0 | 0 | 0 | 0 | 0 | 0 | 0 | [8 empty] | 0 | 0 | 0 | 0 | 0
1983 | 12 | 1982-12-06 | 0 | 0 | 0 | 0 | 0 |  |  |  |  | 0 | 0 | 0 | 0 | 0 | 0 | 0 | 0 | 0 | 0 | 0 | 0 | 0 | 0 | 0 | [8 empty] | 0 | 0 | 0 | 0 | 0
1983 | 12 | 1982-12-07 | 0 | 0 | 0 | 0 | 0 |  |  |  |  | 0 | 0 | 0 | 0 | 0 | 0 | 0 | 0 | 0 | 0 | 0 | 0 | 0 | 0 | 0 | [8 empty] | 0 | 0 | 0 | 0 | 0
1983 | 12 | 1982-12-08 | 0 | 0 | 0 | 0 | 0 |  |  |  |  | 0 | 0 | 0 | 0 | 0 | 0 | 0 | 0 | 0 | 0 | 0 | 0 | 0 | 0 | 0 | [8 empty] | 0 | 0 | 0 | 0 | 0
1983 | 12 | 1982-12-09 | 0 | 0 | 0 | 0 | 0 |  |  |  |  | 0 | 0 | 0 | 0 | 0 | 0 | 0 | 0 | 0 | 0 | 0 | 0 | 0 | 0 | 0 | [8 empty] | 0 | 0 | 0 | 0 | 0
1983 | 12 | 1982-12-10 | 0 | 0 | 0 | 0 | 0 |  |  |  |  | 0 | 0 | 0 | 0 | 0 | 0 | 0 | 0 | 0 | 0 | 0 | 0 | 0 | 0 | 0 | [8 empty] | 0 | 0 | 0 | 0 | 0
1983 | 12 | 1982-12-11 | 0 | 0 | 0 | 0 | 0 |  |  |  |  | 0 | 0 | 0 | 0 | 0 | 0 | 0 | 0 | 0 | 0 | 0 | 0 | 0 | 0 | 0 | [8 empty] | 0 | 0 | 0 | 0 | 0
1983 | 12 | 1982-12-12 | 0 | 0 | 0 | 0 | 0 |  |  |  |  | 0 | 0 | 0 | 0 | 0 | 0 | 0 | 0 | 0 | 0 | 0 | 0 | 0 | 0 | 0 | [8 empty] | 0 | 0 | 0 | 0 | 0
1983 | 12 | 1982-12-13 | 0 | 0 | 0 | 0 | 0 |  |  |  |  | 0 | 0 | 0 | 0 | 0 | 0 | 0 | 0 | 0 | 0 | 0 | 0 | 0 | 0 | 0 | [8 empty] | 0 | 0 | 0 | 0 | 0
1983 | 12 | 1982-12-14 | 0 | 0 | 0 | 0 | 0 |  |  |  |  | 0 | 0 | 0 | 0 | 0 | 0 | 0 | 0 | 0 | 0 | 0 | 0 | 0 | 0 | 0 | [8 empty] | 0 | 0 | 0 | 0 | 0
1983 | 12 | 1982-12-15 | 0 | 0 | 0 | 0 | 0 |  |  |  |  | 0 | 0 | 0 | 0 | 0 | 0 | 0 | 0 | 0 | 0 | 0 | 0 | 0 | 0 | 0 | [8 empty] | 0 | 0 | 0 | 0 | 0
1983 | 12 | 1982-12-16 | 0 | 0 | 0 | 0 | 0 |  |  |  |  | 0 | 0 | 0 | 0 | 0 | 0 | 0 | 0 | 0 | 0 | 0 | 0 | 0 | 0 | 0 | [8 empty] | 0 | 0 | 0 | 0 | 0
1983 | 12 | 1982-12-17 | 0 | 0 | 0 | 0 | 0 |  |  |  |  | 0 | 0 | 0 | 0 | 0 | 0 | 0 | 0 | 0 | 0 | 0 | 0 | 0 | 0 | 0 | [8 empty] | 0 | 0 | 0 | 0 | 0
1983 | 12 | 1982-12-18 | 0 | 0 | 0 | 0 | 0 |  |  |  |  | 0 | 0 | 0 | 0 | 0 | 0 | 0 | 0 | 0 | 0 | 0 | 0 | 0 | 0 | 0 | [8 empty] | 0 | 0 | 0 | 0 | 0
1983 | 12 | 1982-12-19 | 0 | 0 | 0 | 0 | 0 |  |  |  |  | 0 | 0 | 0 | 0 | 0 | 0 | 0 | 0 | 0 | 0 | 0 | 0 | 0 | 0 | 0 | [8 empty] | 0 | 0 | 0 | 0 | 0
1983 | 12 | 1982-12-20 | 0 | 0 | 0 | 0 | 0 |  |  |  |  | 0 | 0 | 0 | 0 | 0 | 0 | 0 | 0 | 0 | 0 | 0 | 0 | 0 | 0 | 0 | [8 empty] | 0 | 0 | 0 | 0 | 0
1983 | 12 | 1982-12-21 | 0 | 0 | 0 | 0 | 0 |  |  |  |  | 0 | 0 | 0 | 0 | 0 | 0 | 0 | 0 | 0 | 0 | 0 | 0 | 0 | 0 | 0 | [8 empty] | 0 | 0 | 0 | 0 | 0
1983 | 12 | 1982-12-22 | 0 | 0 | 0 | 0 | 0 |  |  |  |  | 0 | 0 | 0 | 0 | 0 | 0 | 0 | 0 | 0 | 0 | 0 | 0 | 0 | 0 | 0 | [8 empty] | 0 | 0 | 0 | 0 | 0
1983 | 12 | 1982-12-23 | 0 | 0 | 0 | 0 | 0 |  |  |  |  | 0 | 0 | 0 | 0 | 0 | 0 | 0 | 0 | 0 | 0 | 0 | 0 | 0 | 0 | 0 | [8 empty] | 0 | 0 | 0 | 0 | 0
1983 | 12 | 1982-12-24 | 0 | 0 | 0 | 0 | 0 |  |  |  |  | 0 | 0 | 0 | 0 | 0 | 0 | 0 | 0 | 0 | 0 | 0 | 0 | 0 | 0 | 0 | [8 empty] | 0 | 0 | 0 | 0 | 0
1983 | 12 | 1982-12-25 | 0 | 0 | 0 | 0 | 0 |  |  |  |  | 0 | 0 | 0 | 0 | 0 | 0 | 0 | 0 | 0 | 0 | 0 | 0 | 0 | 0 | 0 | [8 empty] | 0 | 0 | 0 | 0 | 0
1983 | 12 | 1982-12-26 | 0 | 0 | 0 | 0 | 0 |  |  |  |  | 0 | 0 | 0 | 0 | 0 | 0 | 0 | 0 | 0 | 0 | 0 | 0 | 0 | 0 | 0 | [8 empty] | 0 | 0 | 0 | 0 | 0
1983 | 12 | 1982-12-27 | 0 | 0 | 0 | 0 | 0 |  |  |  |  | 0 | 0 | 0 | 0 | 0 | 0 | 0 | 0 | 0 | 0 | 0 | 0 | 0 | 0 | 0 | [8 empty] | 0 | 0 | 0 | 0 | 0
1983 | 12 | 1982-12-28 | 0 | 0 | 0 | 0 | 0 |  |  |  |  | 0 | 0 | 0 | 0 | 0 | 0 | 0 | 0 | 0 | 0 | 0 | 0 | 0 | 0 | 0 | [8 empty] | 0 | 0 | 0 | 0 | 0
1983 | 12 | 1982-12-29 | 0 | 0 | 0 | 0 | 0 |  |  |  |  | 0 | 0 | 0 | 0 | 0 | 0 | 0 | 0 | 0 | 0 | 0 | 0 | 0 | 0 | 0 | [8 empty] | 0 | 0 | 0 | 0 | 0
1983 | 12 | 1982-12-30 | 0 | 0 | 0 | 0 | 0 |  |  |  |  | 0 | 0 | 0 | 0 | 0 | 0 | 0 | 0 | 0 | 0 | 0 | 0 | 0 | 0 | 0 | [8 empty] | 0 | 0 | 0 | 0 | 0
1983 | 12 | 1982-12-31 | 0 | 0 | 0 | 0 | 0 |  |  |  |  | 0 | 0 | 0 | 0 | 0 | 0 | 0 | 0 | 0 | 0 | 0 | 0 | 0 | 0 | 0 | [8 empty] | 0 | 0 | 0 | 0 | 0
1983 | 1 | 1983-01-01 | 0 | 0 | 0 | 0 | 0 |  |  |  |  | 0 | 0 | 0 | 0 | 0 | 0 | 0 | 0 | 0 | 0 | 0 | 0 | 0 | 0 | 0 | [8 empty] | 0 | 0 | 0 | 0 | 0
1983 | 1 | 1983-01-02 | 0 | 0 | 0 | 0 | 0 |  |  |  |  | 0 | 0 | 0 | 0 | 0 | 0 | 0 | 0 | 0 | 0 | 0 | 0 | 0 | 0 | 0 | [8 empty] | 0 | 0 | 0 | 0 | 0
1983 | 1 | 1983-01-03 | 0 | 0 | 0 | 0 | 0 |  |  |  |  | 0 | 0 | 0 | 0 | 0 | 0 | 0 | 0 | 0 | 0 | 0 | 0 | 0 | 0 | 0 | [8 empty] | 0 | 0 | 0 | 0 | 0
1983 | 1 | 1983-01-04 | 0 | 0 | 0 | 0 | 0 |  |  |  |  | 0 | 0 | 0 | 0 | 0 | 0 | 0 | 0 | 0 | 0 | 0 | 0 | 0 | 0 | 0 | [8 empty] | 0 | 0 | 0 | 0 | 0
1983 | 1 | 1983-01-05 | 0 | 0 | 0 | 0 | 0 |  |  |  |  | 0 | 0 | 0 | 0 | 0 | 0 | 0 | 0 | 0 | 0 | 0 | 0 | 0 | 0 | 0 | [8 empty] | 0 | 0 | 0 | 0 | 0
1983 | 1 | 1983-01-06 | 0 | 0 | 0 | 0 | 0 |  |  |  |  | 0 | 0 | 0 | 0 | 0 | 0 | 0 | 0 | 0 | 0 | 0 | 0 | 0 | 0 | 0 | [8 empty] | 0 | 0 | 0 | 0 | 0
1983 | 1 | 1983-01-07 | 0 | 0 | 0 | 0 | 0 |  |  |  |  | 0 | 0 | 0 | 0 | 0 | 0 | 0 | 0 | 0 | 0 | 0 | 0 | 0 | 0 | 0 | [8 empty] | 0 | 0 | 0 | 0 | 0
1983 | 1 | 1983-01-08 | 0 | 0 | 0 | 0 | 0 |  |  |  |  | 0 | 0 | 0 | 0 | 0 | 0 | 0 | 0 | 0 | 0 | 0 | 0 | 0 | 0 | 0 | [8 empty] | 0 | 0 | 0 | 0 | 0
1983 | 1 | 1983-01-09 | 0 | 0 | 0 | 0 | 0 |  |  |  |  | 0 | 0 | 0 | 0 | 0 | 0 | 0 | 0 | 0 | 0 | 0 | 0 | 0 | 0 | 0 | [8 empty] | 0 | 0 | 0 | 0 | 0
1983 | 1 | 1983-01-10 | 0 | 0 | 0 | 0 | 0 |  |  |  |  | 0 | 0 | 0 | 0 | 0 | 0 | 0 | 0 | 0 | 0 | 0 | 0 | 0 | 0 | 0 | [8 empty] | 0 | 0 | 0 | 0 | 0
1983 | 1 | 1983-01-11 | 0 | 0 | 0 | 0 | 0 |  |  |  |  | 0 | 0 | 0 | 0 | 0 | 0 | 0 | 0 | 0 | 0 | 0 | 0 | 0 | 0 | 0 | [8 empty] | 0 | 0 | 0 | 0 | 0
1983 | 1 | 1983-01-12 | 0 | 0 | 0 | 0 | 0 |  |  |  |  | 0 | 0 | 0 | 0 | 0 | 0 | 0 | 0 | 0 | 0 | 0 | 0 | 0 | 0 | 0 | [8 empty] | 0 | 0 | 0 | 0 | 0
1983 | 1 | 1983-01-13 | 0 | 0 | 0 | 0 | 0 |  |  |  |  | 0 | 0 | 0 | 0 | 0 | 0 | 0 | 0 | 0 | 0 | 0 | 0 | 0 | 0 | 0 | [8 empty] | 0 | 0 | 0 | 0 | 0
1983 | 1 | 1983-01-14 | 0 | 0 | 0 | 0 | 0 |  |  |  |  | 0 | 0 | 0 | 0 | 0 | 0 | 0 | 0 | 0 | 0 | 0 | 0 | 0 | 0 | 0 | [8 empty] | 0 | 0 | 0 | 0 | 0
1983 | 1 | 1983-01-15 | 0 | 0 | 0 | 0 | 0 |  |  |  |  | 0 | 0 | 0 | 0 | 0 | 0 | 0 | 0 | 0 | 0 | 0 | 0 | 0 | 0 | 0 | [8 empty] | 0 | 0 | 0 | 0 | 0
1983 | 1 | 1983-01-16 | 0 | 0 | 0 | 0 | 0 |  |  |  |  | 0 | 0 | 0 | 0 | 0 | 0 | 0 | 0 | 0 | 0 | 0 | 0 | 0 | 0 | 0 | [8 empty] | 0 | 0 | 0 | 0 | 0
1983 | 1 | 1983-01-17 | 0 | 0 | 0 | 0 | 0 |  |  |  |  | 0 | 0 | 0 | 0 | 0 | 0 | 0 | 0 | 0 | 0 | 0 | 0 | 0 | 0 | 0 | [8 empty] | 0 | 0 | 0 | 0 | 0
1983 | 1 | 1983-01-18 | 0 | 0 | 0 | 0 | 0 |  |  |  |  | 0 | 0 | 0 | 0 | 0 | 0 | 0 | 0 | 0 | 0 | 0 | 0 | 0 | 0 | 0 | [8 empty] | 0 | 0 | 0 | 0 | 0
1983 | 1 | 1983-01-19 | 0 | 0 | 0 | 0 | 0 |  |  |  |  | 0 | 0 | 0 | 0 | 0 | 0 | 0 | 0 | 0 | 0 | 0 | 0 | 0 | 0 | 0 | [8 empty] | 0 | 0 | 0 | 0 | 0
1983 | 1 | 1983-01-20 | 0 | 0 | 0 | 0 | 0 |  |  |  |  | 0 | 0 | 0 | 0 | 0 | 0 | 0 | 0 | 0 | 0 | 0 | 0 | 0 | 0 | 0 | [8 empty] | 0 | 0 | 0 | 0 | 0
1983 | 1 | 1983-01-21 | 0 | 0 | 0 | 0 | 0 |  |  |  |  | 0 | 0 | 0 | 0 | 0 | 0 | 0 | 0 | 0 | 0 | 0 | 0 | 0 | 0 | 0 | [8 empty] | 0 | 0 | 0 | 0 | 0
1983 | 1 | 1983-01-22 | 0 | 0 | 0 | 0 | 0 |  |  |  |  | 0 | 0 | 0 | 0 | 0 | 0 | 0 | 0 | 0 | 0 | 0 | 0 | 0 | 0 | 0 | [8 empty] | 0 | 0 | 0 | 0 | 0
1983 | 1 | 1983-01-23 | 0 | 0 | 0 | 0 | 0 |  |  |  |  | 0 | 0 | 0 | 0 | 0 | 0 | 0 | 0 | 0 | 0 | 0 | 0 | 0 | 0 | 0 | [8 empty] | 0 | 0 | 0 | 0 | 0
1983 | 1 | 1983-01-24 | 0 | 0 | 0 | 0 | 0 |  |  |  |  | 0 | 0 | 0 | 0 | 0 | 0 | 0 | 0 | 0 | 0 | 0 | 0 | 0 | 0 | 0 | [8 empty] | 0 | 0 | 0 | 0 | 0
1983 | 1 | 1983-01-25 | 0 | 0 | 0 | 0 | 0 |  |  |  |  | 0 | 0 | 0 | 0 | 0 | 0 | 0 | 0 | 0 | 0 | 0 | 0 | 0 | 0 | 0 | [8 empty] | 0 | 0 | 0 | 0 | 0
1983 | 1 | 1983-01-26 | 0 | 0 | 0 | 0 | 0 |  |  |  |  | 0 | 0 | 0 | 0 | 0 | 0 | 0 | 0 | 0 | 0 | 0 | 0 | 0 | 0 | 0 | [8 empty] | 0 | 0 | 0 | 0 | 0
1983 | 1 | 1983-01-27 | 0 | 0 | 0 | 0 | 0 |  |  |  |  | 0 | 0 | 0 | 0 | 0 | 0 | 0 | 0 | 0 | 0 | 0 | 0 | 0 | 0 | 0 | [8 empty] | 0 | 0 | 0 | 0 | 0
1983 | 1 | 1983-01-28 | 0 | 0 | 0 | 0 | 0 |  |  |  |  | 0 | 0 | 0 | 0 | 0 | 0 | 0 | 0 | 0 | 0 | 0 | 0 | 0 | 0 | 0 | [8 empty] | 0 | 0 | 0 | 0 | 0
1983 | 1 | 1983-01-29 | 0 | 0 | 0 | 0 | 0 |  |  |  |  | 0 | 0 | 0 | 0 | 0 | 0 | 0 | 0 | 0 | 0 | 0 | 0 | 0 | 0 | 0 | [8 empty] | 0 | 0 | 0 | 0 | 0
1983 | 1 | 1983-01-30 | 0 | 0 | 0 | 0 | 0 |  |  |  |  | 0 | 0 | 0 | 0 | 0 | 0 | 0 | 0 | 0 | 0 | 0 | 0 | 0 | 0 | 0 | [8 empty] | 0 | 0 | 0 | 0 | 0
1983 | 1 | 1983-01-31 | 0 | 0 | 0 | 0 | 0 |  |  |  |  | 0 | 0 | 0 | 0 | 0 | 0 | 0 | 0 | 0 | 0 | 0 | 0 | 0 | 0 | 0 | [8 empty] | 0 | 0 | 0 | 0 | 0
1983 | 2 | 1983-02-01 | 0 | 0 | 0 | 0 | 0 |  |  |  |  | 0 | 0 | 0 | 0 | 0 | 0 | 0 | 0 | 0 | 0 | 0 | 0 | 0 | 0 | 0 | [8 empty] | 0 | 0 | 0 | 0 | 0
1983 | 2 | 1983-02-02 | 0 | 0 | 0 | 0 | 0 |  |  |  |  | 0 | 0 | 0 | 0 | 0 | 0 | 0 | 0 | 0 | 0 | 0 | 0 | 0 | 0 | 0 | [8 empty] | 0 | 0 | 0 | 0 | 0
1983 | 2 | 1983-02-03 | 0 | 0 | 0 | 0 | 0 |  |  |  |  | 0 | 0 | 0 | 0 | 0 | 0 | 0 | 0 | 0 | 0 | 0 | 0 | 0 | 0 | 0 | [8 empty] | 0 | 0 | 0 | 0 | 0
1983 | 2 | 1983-02-04 | 0 | 0 | 0 | 0 | 0 |  |  |  |  | 0 | 0 | 0 | 0 | 0 | 0 | 0 | 0 | 0 | 0 | 0 | 0 | 0 | 0 | 0 | [8 empty] | 0 | 0 | 0 | 0 | 0
1983 | 2 | 1983-02-05 | 0 | 0 | 0 | 0 | 0 |  |  |  |  | 0 | 0 | 0 | 0 | 0 | 0 | 0 | 0 | 0 | 0 | 0 | 0 | 0 | 0 | 0 | [8 empty] | 0 | 0 | 0 | 0 | 0
1983 | 2 | 1983-02-06 | 0 | 0 | 0 | 0 | 0 |  |  |  |  | 0 | 0 | 0 | 0 | 0 | 0 | 0 | 0 | 0 | 0 | 0 | 0 | 0 | 0 | 0 | [8 empty] | 0 | 0 | 0 | 0 | 0
1983 | 2 | 1983-02-07 | 0 | 0 | 0 | 0 | 0 |  |  |  |  | 0 | 0 | 0 | 0 | 0 | 0 | 0 | 0 | 0 | 0 | 0 | 0 | 0 | 0 | 0 | [8 empty] | 0 | 0 | 0 | 0 | 0
1983 | 2 | 1983-02-08 | 0 | 0 | 0 | 0 | 0 |  |  |  |  | 0 | 0 | 0 | 0 | 0 | 0 | 0 | 0 | 0 | 0 | 0 | 0 | 0 | 0 | 0 | [8 empty] | 0 | 0 | 0 | 0 | 0
1983 | 2 | 1983-02-09 | 0 | 0 | 0 | 0 | 0 |  |  |  |  | 0 | 0 | 0 | 0 | 0 | 0 | 0 | 0 | 0 | 0 | 0 | 0 | 0 | 0 | 0 | [8 empty] | 0 | 0 | 0 | 0 | 0
1983 | 2 | 1983-02-10 | 0 | 0 | 0 | 0 | 0 |  |  |  |  | 0 | 0 | 0 | 0 | 0 | 0 | 0 | 0 | 0 | 0 | 0 | 0 | 0 | 0 | 0 | [8 empty] | 0 | 0 | 0 | 0 | 0
1983 | 2 | 1983-02-11 | 0 | 0 | 0 | 0 | 0 |  |  |  |  | 0 | 0 | 0 | 0 | 0 | 0 | 0 | 0 | 0 | 0 | 0 | 0 | 0 | 0 | 0 | [8 empty] | 0 | 0 | 0 | 0 | 0
1983 | 2 | 1983-02-12 | 0 | 0 | 0 | 0 | 0 |  |  |  |  | 0 | 0 | 0 | 0 | 0 | 0 | 0 | 0 | 0 | 0 | 0 | 0 | 0 | 0 | 0 | [8 empty] | 0 | 0 | 0 | 0 | 0
1983 | 2 | 1983-02-13 | 0 | 0 | 0 | 0 | 0 |  |  |  |  | 0 | 0 | 0 | 0 | 0 | 0 | 0 | 0 | 0 | 0 | 0 | 0 | 0 | 0 | 0 | [8 empty] | 0 | 0 | 0 | 0 | 0
1983 | 2 | 1983-02-14 | 0 | 0 | 0 | 0 | 0 |  |  |  |  | 0 | 0 | 0 | 0 | 0 | 0 | 0 | 0 | 0 | 0 | 0 | 0 | 0 | 0 | 0 | [8 empty] | 0 | 0 | 0 | 0 | 0
1983 | 2 | 1983-02-15 | 0 | 0 | 0 | 0 | 0 |  |  |  |  | 0 | 0 | 0 | 0 | 0 | 0 | 0 | 0 | 0 | 0 | 0 | 0 | 0 | 0 | 0 | [8 empty] | 0 | 0 | 0 | 0 | 0
1983 | 2 | 1983-02-16 | 0 | 0 | 0 | 0 | 0 |  |  |  |  | 0 | 0 | 0 | 0 | 0 | 0 | 0 | 0 | 0 | 0 | 0 | 0 | 0 | 0 | 0 | [8 empty] | 0 | 0 | 0 | 0 | 0
1983 | 2 | 1983-02-17 | 0 | 0 | 0 | 0 | 0 |  |  |  |  | 0 | 0 | 0 | 0 | 0 | 0 | 0 | 0 | 0 | 0 | 0 | 0 | 0 | 0 | 0 | [8 empty] | 0 | 0 | 0 | 0 | 0
1983 | 2 | 1983-02-18 | 0 | 0 | 0 | 0 | 0 |  |  |  |  | 0 | 0 | 0 | 0 | 0 | 0 | 0 | 0 | 0 | 0 | 0 | 0 | 0 | 0 | 0 | [8 empty] | 0 | 0 | 0 | 0 | 0
1983 | 2 | 1983-02-19 | 0 | 0 | 0 | 0 | 0 |  |  |  |  | 0 | 0 | 0 | 0 | 0 | 0 | 0 | 0 | 0 | 0 | 0 | 0 | 0 | 0 | 0 | [8 empty] | 0 | 0 | 0 | 0 | 0
1983 | 2 | 1983-02-20 | 0 | 0 | 0 | 0 | 0 |  |  |  |  | 0 | 0 | 0 | 0 | 0 | 0 | 0 | 0 | 0 | 0 | 0 | 0 | 0 | 0 | 0 | [8 empty] | 0 | 0 | 0 | 0 | 0
1983 | 2 | 1983-02-21 | 0 | 0 | 0 | 0 | 0 |  |  |  |  | 0 | 0 | 0 | 0 | 0 | 0 | 0 | 0 | 0 | 0 | 0 | 0 | 0 | 0 | 0 | [8 empty] | 0 | 0 | 0 | 0 | 0
1983 | 2 | 1983-02-22 | 0 | 0 | 0 | 0 | 0 |  |  |  |  | 0 | 0 | 0 | 0 | 0 | 0 | 0 | 0 | 0 | 0 | 0 | 0 | 0 | 0 | 0 | [8 empty] | 0 | 0 | 0 | 0 | 0
1983 | 2 | 1983-02-23 | 0 | 0 | 0 | 0 | 0 |  |  |  |  | 0 | 0 | 0 | 0 | 0 | 0 | 0 | 0 | 0 | 0 | 0 | 0 | 0 | 0 | 0 | [8 empty] | 0 | 0 | 0 | 0 | 0
1983 | 2 | 1983-02-24 | 0 | 0 | 0 | 0 | 0 |  |  |  |  | 0 | 0 | 0 | 0 | 0 | 0 | 0 | 0 | 0 | 0 | 0 | 0 | 0 | 0 | 0 | [8 empty] | 0 | 0 | 0 | 0 | 0
1983 | 2 | 1983-02-25 | 0 | 0 | 0 | 0 | 0 |  |  |  |  | 0 | 0 | 0 | 0 | 0 | 0 | 0 | 0 | 0 | 0 | 0 | 0 | 0 | 0 | 0 | [8 empty] | 0 | 0 | 0 | 0 | 0
1983 | 2 | 1983-02-26 | 0 | 0 | 0 | 0 | 0 |  |  |  |  | 0 | 0 | 0 | 0 | 0 | 0 | 0 | 0 | 0 | 0 | 0 | 0 | 0 | 0 | 0 | [8 empty] | 0 | 0 | 0 | 0 | 0
1983 | 2 | 1983-02-27 | 0 | 0 | 0 | 0 | 0 |  |  |  |  | 0 | 0 | 0 | 0 | 0 | 0 | 0 | 0 | 0 | 0 | 0 | 0 | 0 | 0 | 0 | [8 empty] | 0 | 0 | 0 | 0 | 0
1983 | 2 | 1983-02-28 | 0 | 0 | 0 | 0 | 0 |  |  |  |  | 0 | 0 | 0 | 0 | 0 | 0 | 0 | 0 | 0 | 0 | 0 | 0 | 0 | 0 | 0 | [8 empty] | 0 | 0 | 0 | 0 | 0
1983 | 3 | 1983-03-01 | 0 | 0 | 0 | 0 | 0 |  |  |  |  | 0 | 0 | 0 | 0 | 0 | 0 | 0 | 0 | 0 | 0 | 0 | 0 | 0 | 0 | 0 | [8 empty] | 0 | 0 | 0 | 0 | 0
1983 | 3 | 1983-03-02 | 0 | 0 | 0 | 0 | 0 |  |  |  |  | 0 | 0 | 0 | 0 | 0 | 0 | 0 | 0 | 0 | 0 | 0 | 0 | 0 | 0 | 0 | [8 empty] | 0 | 0 | 0 | 0 | 0
1983 | 3 | 1983-03-03 | 0 | 0 | 0 | 0 | 0 |  |  |  |  | 0 | 0 | 0 | 0 | 0 | 0 | 0 | 0 | 0 | 0 | 0 | 0 | 0 | 0 | 0 | [8 empty] | 0 | 0 | 0 | 0 | 0
1983 | 3 | 1983-03-04 | 0 | 0 | 0 | 0 | 0 |  |  |  |  | 0 | 0 | 0 | 0 | 0 | 0 | 0 | 0 | 0 | 0 | 0 | 0 | 0 | 0 | 0 | [8 empty] | 0 | 0 | 0 | 0 | 0
1983 | 3 | 1983-03-05 | 0 | 0 | 0 | 0 | 0 |  |  |  |  | 0 | 0 | 0 | 0 | 0 | 0 | 0 | 0 | 0 | 0 | 0 | 0 | 0 | 0 | 0 | [8 empty] | 0 | 0 | 0 | 0 | 0
1983 | 3 | 1983-03-06 | 0 | 0 | 0 | 0 | 0 |  |  |  |  | 0 | 0 | 0 | 0 | 0 | 0 | 0 | 0 | 0 | 0 | 0 | 0 | 0 | 0 | 0 | [8 empty] | 0 | 0 | 0 | 0 | 0
1983 | 3 | 1983-03-07 | 0 | 0 | 0 | 0 | 0 |  |  |  |  | 0 | 0 | 0 | 0 | 0 | 0 | 0 | 0 | 0 | 0 | 0 | 0 | 0 | 0 | 0 | [8 empty] | 0 | 0 | 0 | 0 | 0
1983 | 3 | 1983-03-08 | 0 | 0 | 0 | 0 | 0 |  |  |  |  | 0 | 0 | 0 | 0 | 0 | 0 | 0 | 0 | 0 | 0 | 0 | 0 | 0 | 0 | 0 | [8 empty] | 0 | 0 | 0 | 0 | 0
1983 | 3 | 1983-03-09 | 0 | 0 | 0 | 0 | 0 |  |  |  |  | 0 | 0 | 0 | 0 | 0 | 0 | 0 | 0 | 0 | 0 | 0 | 0 | 0 | 0 | 0 | [8 empty] | 0 | 0 | 0 | 0 | 0
1983 | 3 | 1983-03-10 | 0 | 0 | 0 | 0 | 0 |  |  |  |  | 0 | 0 | 0 | 0 | 0 | 0 | 0 | 0 | 0 | 0 | 0 | 0 | 0 | 0 | 0 | [8 empty] | 0 | 0 | 0 | 0 | 0
1983 | 3 | 1983-03-11 | 0 | 0 | 0 | 0 | 0 |  |  |  |  | 0 | 0 | 0 | 0 | 0 | 0 | 0 | 0 | 0 | 0 | 0 | 0 | 0 | 0 | 0 | [8 empty] | 0 | 0 | 0 | 0 | 0
1983 | 3 | 1983-03-12 | 0 | 0 | 0 | 0 | 0 |  |  |  |  | 0 | 0 | 0 | 0 | 0 | 0 | 0 | 0 | 0 | 0 | 0 | 0 | 0 | 0 | 0 | [8 empty] | 0 | 0 | 0 | 0 | 0
1983 | 3 | 1983-03-13 | 0 | 0 | 0 | 0 | 0 |  |  |  |  | 0 | 0 | 0 | 0 | 0 | 0 | 0 | 0 | 0 | 0 | 0 | 0 | 0 | 0 | 0 | [8 empty] | 0 | 0 | 0 | 0 | 0
1983 | 3 | 1983-03-14 | 0 | 0 | 0 | 0 | 0 |  |  |  |  | 0 | 0 | 0 | 0 | 0 | 0 | 0 | 0 | 0 | 0 | 0 | 0 | 0 | 0 | 0 | [8 empty] | 0 | 0 | 0 | 0 | 0
1983 | 3 | 1983-03-15 | 0 | 0 | 0 | 0 | 0 |  |  |  |  | 0 | 0 | 0 | 0 | 0 | 0 | 0 | 0 | 0 | 0 | 0 | 0 | 0 | 0 | 0 | [8 empty] | 0 | 0 | 0 | 0 | 0
1983 | 3 | 1983-03-16 | 0 | 0 | 0 | 0 | 0 |  |  |  |  | 0 | 0 | 0 | 0 | 0 | 0 | 0 | 0 | 0 | 0 | 0 | 0 | 0 | 0 | 0 | [8 empty] | 0 | 0 | 0 | 0 | 0
1983 | 3 | 1983-03-17 | 0 | 0 | 0 | 0 | 0 |  |  |  |  | 0 | 0 | 0 | 0 | 0 | 0 | 0 | 0 | 0 | 0 | 0 | 0 | 0 | 0 | 0 | [8 empty] | 0 | 0 | 0 | 0 | 0
1983 | 3 | 1983-03-18 | 0 | 0 | 0 | 0 | 0 |  |  |  |  | 0 | 0 | 0 | 0 | 0 | 0 | 0 | 0 | 0 | 0 | 0 | 0 | 0 | 0 | 0 | [8 empty] | 0 | 0 | 0 | 0 | 0
1983 | 3 | 1983-03-19 | 0 | 0 | 0 | 0 | 0 |  |  |  |  | 0 | 0 | 0 | 0 | 0 | 0 | 0 | 0 | 0 | 0 | 0 | 0 | 0 | 0 | 0 | [8 empty] | 0 | 0 | 0 | 0 | 0
1983 | 3 | 1983-03-20 | 0 | 0 | 0 | 0 | 0 |  |  |  |  | 0 | 0 | 0 | 0 | 0 | 0 | 0 | 0 | 0 | 0 | 0 | 0 | 0 | 0 | 0 | [8 empty] | 0 | 0 | 0 | 0 | 0
1983 | 3 | 1983-03-21 | 0 | 0 | 0 | 0 | 0 |  |  |  |  | 0 | 0 | 0 | 0 | 0 | 0 | 0 | 0 | 0 | 0 | 0 | 0 | 0 | 0 | 0 | [8 empty] | 0 | 0 | 0 | 0 | 0
1983 | 3 | 1983-03-22 | 0 | 0 | 0 | 0 | 0 |  |  |  |  | 0 | 0 | 0 | 0 | 0 | 0 | 0 | 0 | 0 | 0 | 0 | 0 | 0 | 0 | 0 | [8 empty] | 0 | 0 | 0 | 0 | 0
1983 | 3 | 1983-03-23 | 0 | 0 | 0 | 0 | 0 |  |  |  |  | 0 | 0 | 0 | 0 | 0 | 0 | 0 | 0 | 0 | 0 | 0 | 0 | 0 | 0 | 0 | [8 empty] | 0 | 0 | 0 | 0 | 0
1983 | 3 | 1983-03-24 | 0 | 0 | 0 | 0 | 0 |  |  |  |  | 0 | 0 | 0 | 0 | 0 | 0 | 0 | 0 | 0 | 0 | 0 | 0 | 0 | 0 | 0 | [8 empty] | 0 | 0 | 0 | 0 | 0
1983 | 3 | 1983-03-25 | 0 | 0 | 0 | 0 | 0 |  |  |  |  | 0 | 0 | 0 | 0 | 0 | 0 | 0 | 0 | 0 | 0 | 0 | 0 | 0 | 0 | 0 | [8 empty] | 0 | 0 | 0 | 0 | 0
1983 | 3 | 1983-03-26 | 0 | 0 | 0 | 0 | 0 |  |  |  |  | 0 | 0 | 0 | 0 | 0 | 0 | 0 | 0 | 0 | 0 | 0 | 0 | 0 | 0 | 0 | [8 empty] | 0 | 0 | 0 | 0 | 0
1983 | 3 | 1983-03-27 | 0 | 0 | 0 | 0 | 0 |  |  |  |  | 0 | 0 | 0 | 0 | 0 | 0 | 0 | 0 | 0 | 0 | 0 | 0 | 0 | 0 | 0 | [8 empty] | 0 | 0 | 0 | 0 | 0
1983 | 3 | 1983-03-28 | 0 | 0 | 0 | 0 | 0 |  |  |  |  | 0 | 0 | 0 | 0 | 0 | 0 | 0 | 0 | 0 | 0 | 0 | 0 | 0 | 0 | 0 | [8 empty] | 0 | 0 | 0 | 0 | 0
1983 | 3 | 1983-03-29 | 0 | 0 | 0 | 0 | 0 |  |  |  |  | 0 | 0 | 0 | 0 | 0 | 0 | 0 | 0 | 0 | 0 | 0 | 0 | 0 | 0 | 0 | [8 empty] | 0 | 0 | 0 | 0 | 0
1983 | 3 | 1983-03-30 | 0 | 0 | 0 | 0 | 0 |  |  |  |  | 0 | 0 | 0 | 0 | 0 | 0 | 0 | 0 | 0 | 0 | 0 | 0 | 0 | 0 | 0 | [8 empty] | 0 | 0 | 0 | 0 | 0
1983 | 3 | 1983-03-31 | 0 | 0 | 0 | 0 | 0 |  |  |  |  | 0 | 0 | 0 | 0 | 0 | 0 | 0 | 0 | 0 | 0 | 0 | 0 | 0 | 0 | 0 | [8 empty] | 0 | 0 | 0 | 0 | 0
1983 | 4 | 1983-04-01 | 0 | 0 | 0 | 0 | 0 |  |  |  |  | 0 | 0 | 0 | 0 | 0 | 0 | 0 | 0 | 0 | 0 | 0 | 0 | 0 | 0 | 0 | [8 empty] | 0 | 0 | 0 | 0 | 0
1983 | 4 | 1983-04-02 | 0 | 0 | 0 | 0 | 0 |  |  |  |  | 0 | 0 | 0 | 0 | 0 | 0 | 0 | 0 | 0 | 0 | 0 | 0 | 0 | 0 | 0 | [8 empty] | 0 | 0 | 0 | 0 | 0
1983 | 4 | 1983-04-03 | 0 | 0 | 0 | 0 | 0 |  |  |  |  | 0 | 0 | 0 | 0 | 0 | 0 | 0 | 0 | 0 | 0 | 0 | 0 | 0 | 0 | 0 | [8 empty] | 0 | 0 | 0 | 0 | 0
1983 | 4 | 1983-04-04 | 0 | 0 | 0 | 0 | 0 |  |  |  |  | 0 | 0 | 0 | 0 | 0 | 0 | 0 | 0 | 0 | 0 | 0 | 0 | 0 | 0 | 0 | [8 empty] | 0 | 0 | 0 | 0 | 0
1983 | 4 | 1983-04-05 | 0 | 0 | 0 | 0 | 0 |  |  |  |  | 0 | 0 | 0 | 0 | 0 | 0 | 0 | 0 | 0 | 0 | 0 | 0 | 0 | 0 | 0 | [8 empty] | 0 | 0 | 0 | 0 | 0
1983 | 4 | 1983-04-06 | 0 | 0 | 0 | 0 | 0 |  |  |  |  | 0 | 0 | 0 | 0 | 0 | 0 | 0 | 0 | 0 | 0 | 0 | 0 | 0 | 0 | 0 | [8 empty] | 0 | 0 | 0 | 0 | 0
1983 | 4 | 1983-04-07 | 0 | 0 | 0 | 0 | 0 |  |  |  |  | 0 | 0 | 0 | 0 | 0 | 0 | 0 | 0 | 0 | 0 | 0 | 0 | 0 | 0 | 0 | [8 empty] | 0 | 0 | 0 | 0 | 0
1983 | 4 | 1983-04-08 | 0 | 0 | 0 | 0 | 0 |  |  |  |  | 0 | 0 | 0 | 0 | 0 | 0 | 0 | 0 | 0 | 0 | 0 | 0 | 0 | 0 | 0 | [8 empty] | 0 | 0 | 0 | 0 | 0
1983 | 4 | 1983-04-09 | 0 | 0 | 0 | 0 | 0 |  |  |  |  | 0 | 0 | 0 | 0 | 0 | 0 | 0 | 0 | 0 | 0 | 0 | 0 | 0 | 0 | 0 | [8 empty] | 0 | 0 | 0 | 0 | 0
1983 | 4 | 1983-04-10 | 0 | 0 | 0 | 0 | 0 |  |  |  |  | 0 | 0 | 0 | 0 | 0 | 0 | 0 | 0 | 0 | 0 | 0 | 0 | 0 | 0 | 0 | [8 empty] | 0 | 0 | 0 | 0 | 0
1983 | 4 | 1983-04-11 | 0 | 0 | 0 | 0 | 0 |  |  |  |  | 0 | 0 | 0 | 0 | 0 | 0 | 0 | 0 | 0 | 0 | 0 | 0 | 0 | 0 | 0 | [8 empty] | 0 | 0 | 0 | 0 | 0
1983 | 4 | 1983-04-12 | 0 | 0 | 0 | 0 | 0 |  |  |  |  | 0 | 0 | 0 | 0 | 0 | 0 | 0 | 0 | 0 | 0 | 0 | 0 | 0 | 0 | 0 | [8 empty] | 0 | 0 | 0 | 0 | 0
1983 | 4 | 1983-04-13 | 0 | 0 | 0 | 0 | 0 |  |  |  |  | 0 | 0 | 0 | 0 | 0 | 0 | 0 | 0 | 0 | 0 | 0 | 0 | 0 | 0 | 0 | [8 empty] | 0 | 0 | 0 | 0 | 0
1983 | 4 | 1983-04-14 | 0 | 0 | 0 | 0 | 0 |  |  |  |  | 0 | 0 | 0 | 0 | 0 | 0 | 0 | 0 | 0 | 0 | 0 | 0 | 0 | 0 | 0 | [8 empty] | 0 | 0 | 0 | 0 | 0
1983 | 4 | 1983-04-15 | 0 | 0 | 0 | 0 | 0 |  |  |  |  | 0 | 0 | 0 | 0 | 0 | 0 | 0 | 0 | 0 | 0 | 0 | 0 | 0 | 0 | 0 | [8 empty] | 0 | 0 | 0 | 0 | 0
1983 | 4 | 1983-04-16 | 0 | 0 | 0 | 0 | 0 |  |  |  |  | 0 | 0 | 0 | 0 | 0 | 0 | 0 | 0 | 0 | 0 | 0 | 0 | 0 | 0 | 0 | [8 empty] | 0 | 0 | 0 | 0 | 0
1983 | 4 | 1983-04-17 | 0 | 0 | 0 | 0 | 0 |  |  |  |  | 0 | 0 | 0 | 0 | 0 | 0 | 0 | 0 | 0 | 0 | 0 | 0 | 0 | 0 | 0 | [8 empty] | 0 | 0 | 0 | 0 | 0
1983 | 4 | 1983-04-18 | 0 | 0 | 0 | 0 | 0 |  |  |  |  | 0 | 0 | 0 | 0 | 0 | 0 | 0 | 0 | 0 | 0 | 0 | 0 | 0 | 0 | 0 | [8 empty] | 0 | 0 | 0 | 0 | 0
1983 | 4 | 1983-04-19 | 0 | 0 | 0 | 0 | 0 |  |  |  |  | 0 | 0 | 0 | 0 | 0 | 0 | 0 | 0 | 0 | 0 | 0 | 0 | 0 | 0 | 0 | [8 empty] | 0 | 0 | 0 | 0 | 0
1983 | 4 | 1983-04-20 | 0 | 0 | 0 | 0 | 0 |  |  |  |  | 0 | 0 | 0 | 0 | 0 | 0 | 0 | 0 | 0 | 0 | 0 | 0 | 0 | 0 | 0 | [8 empty] | 0 | 0 | 0 | 0 | 0
1983 | 4 | 1983-04-21 | 0 | 0 | 0 | 0 | 0 |  |  |  |  | 0 | 0 | 0 | 0 | 0 | 0 | 0 | 0 | 0 | 0 | 0 | 0 | 0 | 0 | 0 | [8 empty] | 0 | 0 | 0 | 0 | 0
1983 | 4 | 1983-04-22 | 0 | 0 | 0 | 0 | 0 |  |  |  |  | 0 | 0 | 0 | 0 | 0 | 0 | 0 | 0 | 0 | 0 | 0 | 0 | 0 | 0 | 0 | [8 empty] | 0 | 0 | 0 | 0 | 0
1983 | 4 | 1983-04-23 | 0 | 0 | 0 | 0 | 0 |  |  |  |  | 0 | 0 | 0 | 0 | 0 | 0 | 0 | 0 | 0 | 0 | 0 | 0 | 0 | 0 | 0 | [8 empty] | 0 | 0 | 0 | 0 | 0
1983 | 4 | 1983-04-24 | 0 | 0 | 0 | 0 | 0 |  |  |  |  | 0 | 0 | 0 | 0 | 0 | 0 | 0 | 0 | 0 | 0 | 0 | 0 | 0 | 0 | 0 | [8 empty] | 0 | 0 | 0 | 0 | 0
1983 | 4 | 1983-04-25 | 0 | 0 | 0 | 0 | 0 |  |  |  |  | 0 | 0 | 0 | 0 | 0 | 0 | 0 | 0 | 0 | 0 | 0 | 0 | 0 | 0 | 0 | [8 empty] | 0 | 0 | 0 | 0 | 0
1983 | 4 | 1983-04-26 | 0 | 0 | 0 | 0 | 0 |  |  |  |  | 0 | 0 | 0 | 0 | 0 | 0 | 0 | 0 | 0 | 0 | 0 | 0 | 0 | 0 | 0 | [8 empty] | 0 | 0 | 0 | 0 | 0
1983 | 4 | 1983-04-27 | 0 | 0 | 0 | 0 | 0 |  |  |  |  | 0 | 0 | 0 | 0 | 0 | 0 | 0 | 0 | 0 | 0 | 0 | 0 | 0 | 0 | 0 | [8 empty] | 0 | 0 | 0 | 0 | 0
1983 | 4 | 1983-04-28 | 0 | 0 | 0 | 0 | 0 |  |  |  |  | 0 | 0 | 0 | 0 | 0 | 0 | 0 | 0 | 0 | 0 | 0 | 0 | 0 | 0 | 0 | [8 empty] | 0 | 0 | 0 | 0 | 0
1983 | 4 | 1983-04-29 | 0 | 0 | 0 | 0 | 0 |  |  |  |  | 0 | 0 | 0 | 0 | 0 | 0 | 0 | 0 | 0 | 0 | 0 | 0 | 0 | 0 | 0 | [8 empty] | 0 | 0 | 0 | 0 | 0
1983 | 4 | 1983-04-30 | 0 | 0 | 0 | 0 | 0 |  |  |  |  | 0 | 0 | 0 | 0 | 0 | 0 | 0 | 0 | 0 | 0 | 0 | 0 | 0 | 0 | 0 | [8 empty] | 0 | 0 | 0 | 0 | 0
1983 | 5 | 1983-05-01 | 0 | 0 | 0 | 0 | 0 |  |  |  |  | 0 | 0 | 0 | 0 | 0 | 0 | 0 | 0 | 0 | 0 | 0 | 0 | 0 | 0 | 0 | [8 empty] | 0 | 0 | 0 | 0 | 0
1983 | 5 | 1983-05-02 | 0 | 0 | 0 | 0 | 0 |  |  |  |  | 0 | 0 | 0 | 0 | 0 | 0 | 0 | 0 | 0 | 0 | 0 | 0 | 0 | 0 | 0 | [8 empty] | 0 | 0 | 0 | 0 | 0
1983 | 5 | 1983-05-03 | 0 | 0 | 0 | 0 | 0 |  |  |  |  | 0 | 0 | 0 | 0 | 0 | 0 | 0 | 0 | 0 | 0 | 0 | 0 | 0 | 0 | 0 | [8 empty] | 0 | 0 | 0 | 0 | 0
1983 | 5 | 1983-05-04 | 0 | 0 | 0 | 0 | 0 |  |  |  |  | 0 | 0 | 0 | 0 | 0 | 0 | 0 | 0 | 0 | 0 | 0 | 0 | 0 | 0 | 0 | [8 empty] | 0 | 0 | 0 | 0 | 0
1983 | 5 | 1983-05-05 | 0 | 0 | 0 | 0 | 0 |  |  |  |  | 0 | 0 | 0 | 0 | 0 | 0 | 0 | 0 | 0 | 0 | 0 | 0 | 0 | 0 | 0 | [8 empty] | 0 | 0 | 0 | 0 | 0
1983 | 5 | 1983-05-06 | 0 | 0 | 0 | 0 | 0 |  |  |  |  | 0 | 0 | 0 | 0 | 0 | 0 | 0 | 0 | 0 | 0 | 0 | 0 | 0 | 0 | 0 | [8 empty] | 0 | 0 | 0 | 0 | 0
1983 | 5 | 1983-05-07 | 0 | 0 | 0 | 0 | 0 |  |  |  |  | 0 | 0 | 0 | 0 | 0 | 0 | 0 | 0 | 0 | 0 | 0 | 0 | 0 | 0 | 0 | [8 empty] | 0 | 0 | 0 | 0 | 0
1983 | 5 | 1983-05-08 | 0 | 0 | 0 | 0 | 0 |  |  |  |  | 0 | 0 | 0 | 0 | 0 | 0 | 0 | 0 | 0 | 0 | 0 | 0 | 0 | 0 | 0 | [8 empty] | 0 | 0 | 0 | 0 | 0
1983 | 5 | 1983-05-09 | 0 | 0 | 0 | 0 | 0 |  |  |  |  | 0 | 0 | 0 | 0 | 0 | 0 | 0 | 0 | 0 | 0 | 0 | 0 | 0 | 0 | 0 | [8 empty] | 0 | 0 | 0 | 0 | 0
1983 | 5 | 1983-05-10 | 0 | 0 | 0 | 0 | 0 |  |  |  |  | 0 | 0 | 0 | 0 | 0 | 0 | 0 | 0 | 0 | 0 | 0 | 0 | 0 | 0 | 0 | [8 empty] | 0 | 0 | 0 | 0 | 0
1983 | 5 | 1983-05-11 | 0 | 0 | 0 | 0 | 0 |  |  |  |  | 0 | 0 | 0 | 0 | 0 | 0 | 0 | 0 | 0 | 0 | 0 | 0 | 0 | 0 | 0 | [8 empty] | 0 | 0 | 0 | 0 | 0
1983 | 5 | 1983-05-12 | 0 | 0 | 0 | 0 | 0 |  |  |  |  | 0 | 0 | 0 | 0 | 0 | 0 | 0 | 0 | 0 | 0 | 0 | 0 | 0 | 0 | 0 | [8 empty] | 0 | 0 | 0 | 0 | 0
1983 | 5 | 1983-05-13 | 0 | 0 | 0 | 0 | 0 |  |  |  |  | 0 | 0 | 0 | 0 | 0 | 0 | 0 | 0 | 0 | 0 | 0 | 0 | 0 | 0 | 0 | [8 empty] | 0 | 0 | 0 | 0 | 0
1983 | 5 | 1983-05-14 | 0 | 0 | 0 | 0 | 0 |  |  |  |  | 0 | 0 | 0 | 0 | 0 | 0 | 0 | 0 | 0 | 0 | 0 | 0 | 0 | 0 | 0 | [8 empty] | 0 | 0 | 0 | 0 | 0
1983 | 5 | 1983-05-15 | 0 | 0 | 0 | 0 | 0 |  |  |  |  | 0 | 0 | 0 | 0 | 0 | 0 | 0 | 0 | 0 | 0 | 0 | 0 | 0 | 0 | 0 | [8 empty] | 0 | 0 | 0 | 0 | 0
1983 | 5 | 1983-05-16 | 0 | 0 | 0 | 0 | 0 |  |  |  |  | 0 | 0 | 0 | 0 | 0 | 0 | 0 | 0 | 0 | 0 | 0 | 0 | 0 | 0 | 0 | [8 empty] | 0 | 0 | 0 | 0 | 0
1983 | 5 | 1983-05-17 | 0 | 0 | 0 | 0 | 0 |  |  |  |  | 0 | 0 | 0 | 0 | 0 | 0 | 0 | 0 | 0 | 0 | 0 | 0 | 0 | 0 | 0 | [8 empty] | 0 | 0 | 0 | 0 | 0
1983 | 5 | 1983-05-18 | 0 | 0 | 0 | 0 | 0 |  |  |  |  | 0 | 0 | 0 | 0 | 0 | 0 | 0 | 0 | 0 | 0 | 0 | 0 | 0 | 0 | 0 | [8 empty] | 0 | 0 | 0 | 0 | 0
1983 | 5 | 1983-05-19 | 0 | 0 | 0 | 0 | 0 |  |  |  |  | 0 | 0 | 0 | 0 | 0 | 0 | 0 | 0 | 0 | 0 | 0 | 0 | 0 | 0 | 0 | [8 empty] | 0 | 0 | 0 | 0 | 0
1983 | 5 | 1983-05-20 | 0 | 0 | 0 | 0 | 0 |  |  |  |  | 0 | 0 | 0 | 0 | 0 | 0 | 0 | 0 | 0 | 0 | 0 | 0 | 0 | 0 | 0 | [8 empty] | 0 | 0 | 0 | 0 | 0
1983 | 5 | 1983-05-21 | 0 | 0 | 0 | 0 | 0 |  |  |  |  | 0 | 0 | 0 | 0 | 0 | 0 | 0 | 0 | 0 | 0 | 0 | 0 | 0 | 0 | 0 | [8 empty] | 0 | 0 | 0 | 0 | 0
1983 | 5 | 1983-05-22 | 0 | 0 | 0 | 0 | 0 |  |  |  |  | 0 | 0 | 0 | 0 | 0 | 0 | 0 | 0 | 0 | 0 | 0 | 0 | 0 | 0 | 0 | [8 empty] | 0 | 0 | 0 | 0 | 0
1983 | 5 | 1983-05-23 | 0 | 0 | 0 | 0 | 0 |  |  |  |  | 0 | 0 | 0 | 0 | 0 | 0 | 0 | 0 | 0 | 0 | 0 | 0 | 0 | 0 | 0 | [8 empty] | 0 | 0 | 0 | 0 | 0
1983 | 5 | 1983-05-24 | 0 | 0 | 0 | 0 | 0 |  |  |  |  | 0 | 0 | 0 | 0 | 0 | 0 | 0 | 0 | 0 | 0 | 0 | 0 | 0 | 0 | 0 | [8 empty] | 0 | 0 | 0 | 0 | 0
1983 | 5 | 1983-05-25 | 0 | 0 | 0 | 0 | 0 |  |  |  |  | 0 | 0 | 0 | 0 | 0 | 0 | 0 | 0 | 0 | 0 | 0 | 0 | 0 | 0 | 0 | [8 empty] | 0 | 0 | 0 | 0 | 0
1983 | 5 | 1983-05-26 | 0 | 0 | 0 | 0 | 0 |  |  |  |  | 0 | 0 | 0 | 0 | 0 | 0 | 0 | 0 | 0 | 0 | 0 | 0 | 0 | 0 | 0 | [8 empty] | 0 | 0 | 0 | 0 | 0
1983 | 5 | 1983-05-27 | 0 | 0 | 0 | 0 | 0 |  |  |  |  | 0 | 0 | 0 | 0 | 0 | 0 | 0 | 0 | 0 | 0 | 0 | 0 | 0 | 0 | 0 | [8 empty] | 0 | 0 | 0 | 0 | 0
1983 | 5 | 1983-05-28 | 0 | 0 | 0 | 0 | 0 |  |  |  |  | 0 | 0 | 0 | 0 | 0 | 0 | 0 | 0 | 0 | 0 | 0 | 0 | 0 | 0 | 0 | [8 empty] | 0 | 0 | 0 | 0 | 0
1983 | 5 | 1983-05-29 | 0 | 0 | 0 | 0 | 0 |  |  |  |  | 0 | 0 | 0 | 0 | 0 | 0 | 0 | 0 | 0 | 0 | 0 | 0 | 0 | 0 | 0 | [8 empty] | 0 | 0 | 0 | 0 | 0
1983 | 5 | 1983-05-30 | 0 | 0 | 0 | 0 | 0 |  |  |  |  | 0 | 0 | 0 | 0 | 0 | 0 | 0 | 0 | 0 | 0 | 0 | 0 | 0 | 0 | 0 | [8 empty] | 0 | 0 | 0 | 0 | 0
1983 | 5 | 1983-05-31 | 0 | 0 | 0 | 0 | 0 |  |  |  |  | 0 | 0 | 0 | 0 | 0 | 0 | 0 | 0 | 0 | 0 | 0 | 0 | 0 | 0 | 0 | [8 empty] | 0 | 0 | 0 | 0 | 0
1983 | 6 | 1983-06-01 | 0 | 24 | 0 | 0 | 36 |  |  |  |  | 0 | 0 | 0 | 0 | 0 | 0 | 0 | 0 | 0 | 0 | 0 | 0 | 1.5 | 1 | 0 | [8 empty] | 0 | 0 | 61 | 1.5 | 62.5
1983 | 6 | 1983-06-02 | 0 | 24 | 0 | 0 | 36 |  |  |  |  | 0 | 0 | 0 | 0 | 0 | 0 | 0 | 0 | 0 | 0 | 0 | 0 | 1.5 | 1 | 0 | [8 empty] | 0 | 0 | 61 | 1.5 | 62.5
1983 | 6 | 1983-06-03 | 0 | 24 | 0 | 0 | 36 |  |  |  |  | 8 | 0 | 6.5 | 0 | 3.25 | 1.25 | 1 | 1 | 0 | 6 | 0.5 | 0 | 1.5 | 1 | 0 | [8 empty] | 13 | 14.5 | 61 | 1.5 | 90
1983 | 6 | 1983-06-04 | 0 | 24 | 0 | 0 | 36 |  |  |  |  | 8 | 0 | 6.5 | 0 | 3.25 | 1.25 | 1 | 1 | 0 | 6 | 0.5 | 0 | 1.5 | 1 | 0 | [8 empty] | 13 | 14.5 | 61 | 1.5 | 90
1983 | 6 | 1983-06-05 | 0 | 24 | 0 | 0 | 36 |  |  |  |  | 8 | 0 | 6.5 | 0 | 3.25 | 1.25 | 1 | 1 | 0 | 6 | 0.5 | 0 | 1.5 | 1 | 0 | [8 empty] | 13 | 14.5 | 61 | 1.5 | 90
1983 | 6 | 1983-06-06 | 0 | 24 | 0 | 0 | 36 |  |  |  |  | 8 | 26 | 6.5 | 0 | 3.25 | 1.25 | 1 | 1 | 0 | 6 | 0.5 | 0 | 1.5 | 1 | 0 | [8 empty] | 39 | 14.5 | 61 | 1.5 | 116
1983 | 6 | 1983-06-07 | 0 | 24 | 0 | 0 | 36 |  |  |  |  | 8 | 26 | 6.5 | 0 | 3.25 | 1.25 | 1 | 1 | 0 | 6 | 0.5 | 0 | 1.5 | 1 | 0 | [8 empty] | 39 | 14.5 | 61 | 1.5 | 116
1983 | 6 | 1983-06-08 | 0 | 24 | 0 | 0 | 36 |  |  |  |  | 8 | 26 | 6.5 | 0 | 3.25 | 1.25 | 1 | 1 | 0 | 6 | 0.5 | 0 | 1.5 | 1 | 0 | [8 empty] | 39 | 14.5 | 61 | 1.5 | 116
1983 | 6 | 1983-06-09 | 0 | 24 | 0 | 0 | 36 |  |  |  |  | 8 | 26 | 6.5 | 0 | 3.25 | 1.25 | 1 | 1 | 0 | 6 | 0.5 | 0 | 1.5 | 1 | 0 | [8 empty] | 39 | 14.5 | 61 | 1.5 | 116
1983 | 6 | 1983-06-10 | 32 | 24 | 0 | 0 | 36 |  |  |  |  | 8 | 26 | 6.5 | 0 | 3.25 | 1.25 | 1 | 1 | 0 | 6 | 0.5 | 0 | 1.5 | 1 | 0 | [8 empty] | 39 | 14.5 | 61 | 33.5 | 148
1983 | 6 | 1983-06-11 | 32 | 24 | 0 | 0 | 36 |  |  |  |  | 8 | 26 | 6.5 | 0 | 3.25 | 1.25 | 1 | 1 | 0 | 6 | 0.5 | 0 | 1.5 | 1 | 0 | [8 empty] | 39 | 14.5 | 61 | 33.5 | 148
1983 | 6 | 1983-06-12 | 32 | 24 | 0 | 0 | 36 |  |  |  |  | 8 | 26 | 6.5 | 0 | 3.25 | 1.25 | 1 | 1 | 0 | 6 | 0.5 | 0 | 1.5 | 1 | 0 | [8 empty] | 39 | 14.5 | 61 | 33.5 | 148
1983 | 6 | 1983-06-13 | 32 | 24 | 0 | 0 | 36 |  |  |  |  | 8 | 50 | 6.5 | 0 | 3.25 | 1.25 | 1 | 1 | 0 | 6 | 0.5 | 0 | 1.5 | 1 | 0 | [8 empty] | 63 | 14.5 | 61 | 33.5 | 172
1983 | 6 | 1983-06-14 | 32 | 24 | 0 | 0 | 36 |  |  |  |  | 8 | 45.9 | 6.5 | 0 | 3.25 | 1.25 | 1 | 1 | 0 | 6 | 0.5 | 0 | 1.5 | 1 | 0 | [8 empty] | 58.9 | 14.5 | 61 | 33.5 | 167.9
1983 | 6 | 1983-06-15 | 32 | 24 | 0 | 0 | 36 |  |  |  |  | 8 | 45.9 | 6.5 | 0 | 3.25 | 1.25 | 1 | 1 | 0 | 6 | 0.5 | 0 | 1.5 | 1 | 0 | [8 empty] | 58.9 | 14.5 | 61 | 33.5 | 167.9
1983 | 6 | 1983-06-16 | 32 | 24 | 0 | 6.5 | 36 |  |  |  |  | 8 | 45.9 | 6.5 | 0 | 3.25 | 1.25 | 1 | 1 | 0 | 6 | 0.5 | 2.25 | 1.5 | 1 | 1.25 | [8 empty] | 58.9 | 14.5 | 71 | 33.5 | 177.9
1983 | 6 | 1983-06-17 | 32 | 24 | 0 | 6.5 | 36 |  |  |  |  | 8 | 45.9 | 6.5 | 0 | 3.25 | 1.25 | 1 | 1 | 0 | 6 | 0.5 | 2.25 | 1.5 | 1 | 1.25 | [8 empty] | 58.9 | 14.5 | 71 | 33.5 | 177.9
1983 | 6 | 1983-06-18 | 32 | 24 | 0 | 6.5 | 36 |  |  |  |  | 8 | 45.9 | 6.5 | 0 | 3.25 | 1.25 | 1 | 1 | 0 | 6 | 0.5 | 2.25 | 1.5 | 1 | 1.25 | [8 empty] | 58.9 | 14.5 | 71 | 33.5 | 177.9
1983 | 6 | 1983-06-19 | 32 | 24 | 0 | 6.5 | 36 |  |  |  |  | 8 | 45.9 | 6.5 | 0 | 3.25 | 1.25 | 1 | 1 | 0 | 6 | 0.5 | 2.25 | 1.5 | 1 | 1.25 | [8 empty] | 58.9 | 14.5 | 71 | 33.5 | 177.9
1983 | 6 | 1983-06-20 | 36 | 24 | 0 | 6.5 | 36 |  |  |  |  | 8 | 75 | 1.5 | 0 | 0 | 3 | 1.5 | 1.5 | 0 | 6 | 0.5 | 2.25 | 1.5 | 1 | 1.25 | [8 empty] | 82.5 | 14.5 | 71 | 37.5 | 205.5
1983 | 6 | 1983-06-21 | 36 | 24 | 0 | 6.5 | 36 |  |  |  |  | 8 | 75 | 1.5 | 0 | 0 | 3 | 1.5 | 1.5 | 0 | 6 | 0.5 | 2.25 | 1.5 | 1 | 1.25 | [8 empty] | 82.5 | 14.5 | 71 | 37.5 | 205.5
1983 | 6 | 1983-06-22 | 36 | 24 | 0 | 6.5 | 36 |  |  |  |  | 8 | 75 | 1.5 | 0 | 0 | 3 | 1.5 | 1.5 | 0 | 6 | 0.5 | 2.25 | 1.5 | 1 | 1.25 | [8 empty] | 82.5 | 14.5 | 71 | 37.5 | 205.5
1983 | 6 | 1983-06-23 | 36 | 24 | 0 | 6.5 | 36 |  |  |  |  | 8 | 75 | 1.5 | 0 | 0 | 3 | 1.5 | 1.5 | 0 | 6 | 0.5 | 2.25 | 1.5 | 1 | 1.25 | [8 empty] | 82.5 | 14.5 | 71 | 37.5 | 205.5
1983 | 6 | 1983-06-24 | 36 | 24 | 0 | 6.5 | 36 |  |  |  |  | 8 | 75 | 1.5 | 0 | 0 | 3 | 1.5 | 1.5 | 0 | 6 | 0.5 | 2.25 | 1.5 | 1 | 1.25 | [8 empty] | 82.5 | 14.5 | 71 | 37.5 | 205.5
1983 | 6 | 1983-06-25 | 36 | 24 | 0 | 6.5 | 36 |  |  |  |  | 8 | 75 | 1.5 | 0 | 0 | 3 | 1.5 | 1.5 | 0 | 6 | 0.5 | 2.25 | 1.5 | 1 | 1.25 | [8 empty] | 82.5 | 14.5 | 71 | 37.5 | 205.5
1983 | 6 | 1983-06-26 | 36 | 24 | 0 | 6.5 | 36 |  |  |  |  | 8 | 75 | 1.5 | 0 | 0 | 3 | 1.5 | 1.5 | 0 | 6 | 0.5 | 2.25 | 1.5 | 1 | 1.25 | [8 empty] | 82.5 | 14.5 | 71 | 37.5 | 205.5
1983 | 6 | 1983-06-27 | 36 | 24 | 0 | 6.5 | 36 |  |  |  |  | 8 | 75 | 1.5 | 0 | 0 | 3 | 1.5 | 1.5 | 0 | 6 | 0.5 | 2.25 | 1.5 | 1 | 1.25 | [8 empty] | 82.5 | 14.5 | 71 | 37.5 | 205.5
1983 | 6 | 1983-06-28 | 36 | 24 | 0 | 6.5 | 36 |  |  |  |  | 8 | 43 | 1.5 | 0 | 0 | 3 | 1.5 | 1.5 | 0 | 6 | 0.5 | 2.25 | 1.5 | 1 | 1.25 | [8 empty] | 50.5 | 14.5 | 71 | 37.5 | 173.5
1983 | 6 | 1983-06-29 | 36 | 24 | 0 | 6.5 | 36 |  |  |  |  | 8 | 43 | 1.5 | 0 | 0 | 3 | 1.5 | 1.5 | 0 | 6 | 0.5 | 2.25 | 1.5 | 1 | 1.25 | [8 empty] | 50.5 | 14.5 | 71 | 37.5 | 173.5
1983 | 6 | 1983-06-30 | 36 | 24 | 0 | 6.5 | 36 |  |  |  |  | 8 | 43 | 1.5 | 0 | 0 | 3 | 1.5 | 1.5 | 0 | 6 | 0.5 | 2.25 | 1.5 | 1 | 1.25 | [8 empty] | 50.5 | 14.5 | 71 | 37.5 | 173.5
1983 | 7 | 1983-07-01 | 36 | 24 | 0 | 6.5 | 36 |  |  |  |  | 8 | 43 | 1.5 | 0 | 0 | 3 | 1.5 | 1.5 | 0 | 6 | 0.5 | 2.25 | 2.25 | 1 | 1.25 | [8 empty] | 50.5 | 14.5 | 71 | 38.25 | 174.25
1983 | 7 | 1983-07-02 | 36 | 24 | 0 | 6.5 | 36 |  |  |  |  | 8 | 43 | 1.5 | 0 | 0 | 3 | 1.5 | 1.5 | 0 | 6 | 0.5 | 2.25 | 2.25 | 1 | 1.25 | [8 empty] | 50.5 | 14.5 | 71 | 38.25 | 174.25
1983 | 7 | 1983-07-03 | 36 | 24 | 0 | 6.5 | 36 |  |  |  |  | 8 | 43 | 1.5 | 0 | 0 | 3 | 1.5 | 1.5 | 0 | 6 | 0.5 | 2.25 | 2.25 | 1 | 1.25 | [8 empty] | 50.5 | 14.5 | 71 | 38.25 | 174.25
1983 | 7 | 1983-07-04 | 36 | 24 | 0 | 6.5 | 36 |  |  |  |  | 8 | 43 | 1.5 | 0 | 0 | 3 | 1.5 | 1.5 | 0 | 6 | 0.5 | 2.25 | 2.25 | 1 | 1.25 | [8 empty] | 50.5 | 14.5 | 71 | 38.25 | 174.25
1983 | 7 | 1983-07-05 | 36 | 24 | 0 | 6.5 | 36 |  |  |  |  | 8 | 43 | 1.5 | 0 | 0 | 3 | 1.5 | 1.5 | 0 | 6 | 0.5 | 2.25 | 2.25 | 1 | 1.25 | [8 empty] | 50.5 | 14.5 | 71 | 38.25 | 174.25
1983 | 7 | 1983-07-06 | 36 | 24 | 0 | 6.5 | 36 |  |  |  |  | 8 | 87 | 0 | 0 | 0 | 1.5 | 0 | 0 | 0 | 6 | 0.5 | 2.25 | 2.25 | 1 | 1.25 | [8 empty] | 88.5 | 14.5 | 71 | 38.25 | 212.25
1983 | 7 | 1983-07-07 | 35 | 21 | 0 | 9.5 | 32 |  |  |  |  | 8 | 87 | 0 | 0 | 0 | 1.5 | 0 | 0 | 0 | 6 | 0.5 | 1 | 2.25 | 1.5 | 0 | [8 empty] | 88.5 | 14.5 | 65 | 37.25 | 205.25
1983 | 7 | 1983-07-08 | 35 | 21 | 0 | 9.5 | 32 |  |  |  |  | 8 | 87 | 0 | 0 | 0 | 1.5 | 0 | 0 | 0 | 6 | 0.5 | 1 | 2.25 | 1.5 | 0 | [8 empty] | 88.5 | 14.5 | 65 | 37.25 | 205.25
1983 | 7 | 1983-07-09 | 35 | 21 | 0 | 9.5 | 32 |  |  |  |  | 8 | 87 | 0 | 0 | 0 | 1.5 | 0 | 0 | 0 | 6 | 0.5 | 1 | 2.25 | 1.5 | 0 | [8 empty] | 88.5 | 14.5 | 65 | 37.25 | 205.25
1983 | 7 | 1983-07-10 | 35 | 21 | 0 | 9.5 | 32 |  |  |  |  | 8 | 87 | 0 | 0 | 0 | 1.5 | 0 | 0 | 0 | 6 | 0.5 | 1 | 2.25 | 1.5 | 0 | [8 empty] | 88.5 | 14.5 | 65 | 37.25 | 205.25
1983 | 7 | 1983-07-11 | 35 | 21 | 0 | 9.5 | 32 |  |  |  |  | 8 | 76 | 0 | 0 | 0 | 1.5 | 0 | 0 | 0 | 6.5 | 0.5 | 1 | 2.25 | 1.5 | 0 | [8 empty] | 77.5 | 15 | 65 | 37.25 | 194.75
1983 | 7 | 1983-07-12 | 35 | 21 | 0 | 9.5 | 32 |  |  |  |  | 8 | 76 | 0 | 0 | 0 | 1.5 | 0 | 0 | 0 | 6.5 | 0.5 | 1 | 2.25 | 1.5 | 0 | [8 empty] | 77.5 | 15 | 65 | 37.25 | 194.75
1983 | 7 | 1983-07-13 | 35 | 21 | 0 | 9.5 | 32 |  |  |  |  | 8 | 76 | 0 | 0 | 0 | 1.5 | 0 | 0 | 0 | 6.5 | 0.5 | 1 | 2.25 | 1.5 | 0 | [8 empty] | 77.5 | 15 | 65 | 37.25 | 194.75
1983 | 7 | 1983-07-14 | 35 | 21 | 0 | 9.5 | 32 |  |  |  |  | 8 | 76 | 0 | 0 | 0 | 1.5 | 0 | 0 | 0 | 6.5 | 0.5 | 1 | 2.25 | 1.5 | 0 | [8 empty] | 77.5 | 15 | 65 | 37.25 | 194.75
1983 | 7 | 1983-07-15 | 35 | 21 | 0 | 9.5 | 32 |  |  |  |  | 8 | 76 | 0 | 0 | 0 | 1.5 | 0 | 0 | 0 | 6.5 | 0.5 | 1 | 2.25 | 1.5 | 0 | [8 empty] | 77.5 | 15 | 65 | 37.25 | 194.75
1983 | 7 | 1983-07-16 | 35 | 21 | 0 | 9.5 | 32 |  |  |  |  | 8 | 76 | 0 | 0 | 0 | 1.5 | 0 | 0 | 0 | 6.5 | 0.5 | 1 | 2.25 | 1.5 | 0 | [8 empty] | 77.5 | 15 | 65 | 37.25 | 194.75
1983 | 7 | 1983-07-17 | 35 | 21 | 0 | 9.5 | 32 |  |  |  |  | 8 | 76 | 0 | 0 | 0 | 1.5 | 0 | 0 | 0 | 6.5 | 0.5 | 1 | 2.25 | 1.5 | 0 | [8 empty] | 77.5 | 15 | 65 | 37.25 | 194.75
1983 | 7 | 1983-07-18 | 35 | 18.5 | 1.5 | 7 | 33.5 |  |  |  |  | 8 | 100 | 0 | 0 | 0 | 1.5 | 0 | 0 | 0 | 6.5 | 0.5 | 1 | 2.25 | 1.5 | 0 | [8 empty] | 101.5 | 16.5 | 61.5 | 37.25 | 216.75
1983 | 7 | 1983-07-19 | 35 | 18.5 | 1.5 | 7 | 33.5 |  |  |  |  | 8 | 100 | 0 | 0 | 0 | 1.5 | 0 | 0 | 0 | 6.5 | 0.5 | 1 | 2.25 | 1.5 | 0 | [8 empty] | 101.5 | 16.5 | 61.5 | 37.25 | 216.75
1983 | 7 | 1983-07-20 | 35 | 18.5 | 1.5 | 7 | 33.5 |  |  |  |  | 8 | 110 | 0 | 0 | 0 | 1.5 | 0 | 0 | 0 | 6.5 | 0.5 | 1 | 2.25 | 1.5 | 0 | [8 empty] | 111.5 | 16.5 | 61.5 | 37.25 | 226.75
1983 | 7 | 1983-07-21 | 35 | 18.5 | 1.5 | 7 | 33.5 |  |  |  |  | 8 | 110 | 0 | 0 | 0 | 1.5 | 0 | 0 | 0 | 6.5 | 0.5 | 1 | 2.25 | 1.5 | 0 | [8 empty] | 111.5 | 16.5 | 61.5 | 37.25 | 226.75
1983 | 7 | 1983-07-22 | 35 | 18.5 | 1.5 | 7 | 33.5 |  |  |  |  | 8 | 110 | 0 | 0 | 0 | 1.5 | 0 | 0 | 0 | 6.5 | 0.5 | 1 | 2.25 | 1.5 | 0 | [8 empty] | 111.5 | 16.5 | 61.5 | 37.25 | 226.75
1983 | 7 | 1983-07-23 | 35 | 18.5 | 1.5 | 7 | 33.5 |  |  |  |  | 8 | 110 | 0 | 0 | 0 | 1.5 | 0 | 0 | 0 | 6.5 | 0.5 | 1 | 2.25 | 1.5 | 0 | [8 empty] | 111.5 | 16.5 | 61.5 | 37.25 | 226.75
1983 | 7 | 1983-07-24 | 35 | 18.5 | 1.5 | 7 | 33.5 |  |  |  |  | 8 | 110 | 0 | 0 | 0 | 1.5 | 0 | 0 | 0 | 6.5 | 0.5 | 1 | 2.25 | 1.5 | 0 | [8 empty] | 111.5 | 16.5 | 61.5 | 37.25 | 226.75
1983 | 7 | 1983-07-25 | 35 | 18.5 | 1.5 | 7 | 33.5 |  |  |  |  | 8 | 65 | 0 | 0 | 0 | 1.5 | 0 | 0 | 0 | 6.5 | 0.5 | 1 | 2.25 | 1.5 | 0 | [8 empty] | 66.5 | 16.5 | 61.5 | 37.25 | 181.75
1983 | 7 | 1983-07-26 | 35 | 18.5 | 1.5 | 7 | 33.5 |  |  |  |  | 8 | 65 | 0 | 0 | 0 | 1.5 | 0 | 0 | 0 | 6.5 | 0.5 | 1 | 2.25 | 1.5 | 0 | [8 empty] | 66.5 | 16.5 | 61.5 | 37.25 | 181.75
1983 | 7 | 1983-07-27 | 35 | 18.5 | 1.5 | 7 | 33.5 |  |  |  |  | 8 | 65 | 0 | 0 | 0 | 1.5 | 0 | 0 | 0 | 6.5 | 0.5 | 1 | 2.25 | 1.5 | 0 | [8 empty] | 66.5 | 16.5 | 61.5 | 37.25 | 181.75
1983 | 7 | 1983-07-28 | 35 | 18.5 | 1.5 | 7 | 33.5 |  |  |  |  | 8 | 65 | 0 | 0 | 0 | 1.5 | 0 | 0 | 0 | 6.5 | 0.5 | 1 | 2.25 | 1.5 | 0 | [8 empty] | 66.5 | 16.5 | 61.5 | 37.25 | 181.75
1983 | 7 | 1983-07-29 | 35 | 18.5 | 1.5 | 7 | 33.5 |  |  |  |  | 8 | 65 | 0 | 0 | 0 | 1.5 | 0 | 0 | 0 | 6.5 | 0.5 | 1 | 2.25 | 1.5 | 0 | [8 empty] | 66.5 | 16.5 | 61.5 | 37.25 | 181.75
1983 | 7 | 1983-07-30 | 35 | 18.5 | 1.5 | 7 | 33.5 |  |  |  |  | 8 | 65 | 0 | 0 | 0 | 1.5 | 0 | 0 | 0 | 6.5 | 0.5 | 1 | 2.25 | 1.5 | 0 | [8 empty] | 66.5 | 16.5 | 61.5 | 37.25 | 181.75
1983 | 7 | 1983-07-31 | 35 | 18.5 | 1.5 | 7 | 33.5 |  |  |  |  | 8 | 65 | 0 | 0 | 0 | 1.5 | 0 | 0 | 0 | 6.5 | 0.5 | 1 | 2.25 | 1.5 | 0 | [8 empty] | 66.5 | 16.5 | 61.5 | 37.25 | 181.75
1983 | 8 | 1983-08-01 | 35 | 18.5 | 1.5 | 7 | 33.5 |  |  |  |  | 8 | 65 | 0 | 0 | 0 | 1.5 | 0 | 0 | 0 | 6.5 | 0.5 | 1 | 2.25 | 1.5 | 0 | [8 empty] | 66.5 | 16.5 | 61.5 | 37.25 | 181.75
1983 | 8 | 1983-08-02 | 35 | 16 | 0 | 4 | 24.5 |  |  |  |  | 8 | 110 | 0 | 0 | 0 | 3 | 0 | 0 | 0 | 6 | 0.5 | 1 | 2.25 | 1 | 0 | [8 empty] | 113 | 14.5 | 46.5 | 37.25 | 211.25
1983 | 8 | 1983-08-03 | 35 | 16 | 0 | 4 | 24.5 |  |  |  |  | 8 | 110 | 0 | 0 | 0 | 3 | 0 | 0 | 0 | 6 | 0.5 | 1 | 2.25 | 1 | 0 | [8 empty] | 113 | 14.5 | 46.5 | 37.25 | 211.25
1983 | 8 | 1983-08-04 | 30 | 16 | 1.5 | 4 | 24.5 |  |  |  |  | 8 | 110 | 0 | 0 | 0 | 3 | 0 | 0 | 0 | 6 | 0.5 | 1 | 2.25 | 1 | 0 | [8 empty] | 113 | 16 | 46.5 | 32.25 | 207.75
1983 | 8 | 1983-08-05 | 30 | 16 | 1.5 | 4 | 24.5 |  |  |  |  | 8 | 110 | 0 | 0 | 0 | 3 | 0 | 0 | 0 | 6 | 0.5 | 1 | 2.25 | 1 | 0 | [8 empty] | 113 | 16 | 46.5 | 32.25 | 207.75
1983 | 8 | 1983-08-06 | 30 | 16 | 1.5 | 4 | 24.5 |  |  |  |  | 8 | 110 | 0 | 0 | 0 | 3 | 0 | 0 | 0 | 6 | 0.5 | 1 | 2.25 | 1 | 0 | [8 empty] | 113 | 16 | 46.5 | 32.25 | 207.75
1983 | 8 | 1983-08-07 | 30 | 16 | 1.5 | 4 | 24.5 |  |  |  |  | 8 | 110 | 0 | 0 | 0 | 3 | 0 | 0 | 0 | 6 | 0.5 | 1 | 2.25 | 1 | 0 | [8 empty] | 113 | 16 | 46.5 | 32.25 | 207.75
1983 | 8 | 1983-08-08 | 30 | 16 | 1.5 | 4 | 24.5 |  |  |  |  | 8 | 110 | 0 | 0 | 0 | 3 | 0 | 0 | 0 | 6 | 0.5 | 1 | 2.25 | 1 | 0 | [8 empty] | 113 | 16 | 46.5 | 32.25 | 207.75
1983 | 8 | 1983-08-09 | 30 | 16 | 1.5 | 4 | 24.5 |  |  |  |  | 8 | 110 | 0 | 0 | 0 | 3 | 0 | 0 | 0 | 6 | 0.5 | 1 | 2.25 | 1 | 0 | [8 empty] | 113 | 16 | 46.5 | 32.25 | 207.75
1983 | 8 | 1983-08-10 | 30 | 21 | 1.5 | 6.5 | 32 |  |  |  |  | 8 | 110 | 0 | 0 | 0 | 3 | 0 | 0 | 0 | 6 | 0.5 | 1 | 2.25 | 1 | 0 | [8 empty] | 113 | 16 | 61.5 | 32.25 | 222.75
1983 | 8 | 1983-08-11 | 30 | 21 | 1.5 | 6.5 | 32 |  |  |  |  | 8 | 110 | 0 | 0 | 0 | 3 | 0 | 0 | 0 | 6 | 0.5 | 1 | 2.25 | 1 | 0 | [8 empty] | 113 | 16 | 61.5 | 32.25 | 222.75
1983 | 8 | 1983-08-12 | 30 | 21 | 1.5 | 6.5 | 32 |  |  |  |  | 8 | 110 | 0 | 0 | 0 | 3 | 0 | 0 | 0 | 6 | 0.5 | 1 | 2.25 | 1 | 0 | [8 empty] | 113 | 16 | 61.5 | 32.25 | 222.75
1983 | 8 | 1983-08-13 | 30 | 21 | 1.5 | 6.5 | 32 |  |  |  |  | 8 | 110 | 0 | 0 | 0 | 3 | 0 | 0 | 0 | 6 | 0.5 | 1 | 2.25 | 1 | 0 | [8 empty] | 113 | 16 | 61.5 | 32.25 | 222.75
1983 | 8 | 1983-08-14 | 30 | 21 | 1.5 | 6.5 | 32 |  |  |  |  | 8 | 110 | 0 | 0 | 0 | 3 | 0 | 0 | 0 | 6 | 0.5 | 1 | 2.25 | 1 | 0 | [8 empty] | 113 | 16 | 61.5 | 32.25 | 222.75
1983 | 8 | 1983-08-15 | 30 | 21 | 1.5 | 6.5 | 32 |  |  |  |  | 8 | 119 | 0 | 0 | 0 | 3 | 0 | 0 | 0 | 6 | 0.5 | 0 | 2.25 | 1 | 0 | [8 empty] | 122 | 16 | 60.5 | 32.25 | 230.75
1983 | 8 | 1983-08-16 | 30 | 21 | 1.5 | 6.5 | 32 |  |  |  |  | 8 | 119 | 0 | 0 | 0 | 3 | 0 | 0 | 0 | 6 | 0.5 | 0 | 2.25 | 1 | 0 | [8 empty] | 122 | 16 | 60.5 | 32.25 | 230.75
1983 | 8 | 1983-08-17 | 24 | 21 | 1 | 6.5 | 32 |  |  |  |  | 8 | 119 | 0 | 0 | 0 | 5 | 0 | 0 | 0 | 6 | 0 | 0 | 2.25 | 1 | 0 | [8 empty] | 124 | 15 | 60.5 | 26.25 | 225.75
1983 | 8 | 1983-08-18 | 24 | 16.5 | 1 | 6.5 | 28 |  |  |  |  | 8 | 119 | 0 | 0 | 0 | 5 | 0 | 0 | 0 | 6 | 0 | 0 | 2.25 | 1 | 0 | [8 empty] | 124 | 15 | 52 | 26.25 | 217.25
1983 | 8 | 1983-08-19 | 24 | 16.5 | 1 | 6.5 | 28 |  |  |  |  | 8 | 119 | 0 | 0 | 0 | 5 | 0 | 0 | 0 | 6 | 0 | 0 | 2.25 | 1 | 0 | [8 empty] | 124 | 15 | 52 | 26.25 | 217.25
1983 | 8 | 1983-08-20 | 24 | 16.5 | 1 | 6.5 | 28 |  |  |  |  | 8 | 119 | 0 | 0 | 0 | 5 | 0 | 0 | 0 | 6 | 0 | 0 | 2.25 | 1 | 0 | [8 empty] | 124 | 15 | 52 | 26.25 | 217.25
1983 | 8 | 1983-08-21 | 24 | 16.5 | 1 | 6.5 | 28 |  |  |  |  | 8 | 119 | 0 | 0 | 0 | 5 | 0 | 0 | 0 | 6 | 0 | 0 | 2.25 | 1 | 0 | [8 empty] | 124 | 15 | 52 | 26.25 | 217.25
1983 | 8 | 1983-08-22 | 24 | 16.5 | 1 | 6.5 | 28 |  |  |  |  | 8 | 120 | 0 | 0 | 0 | 5 | 0 | 0 | 0 | 6 | 0 | 0 | 2.25 | 1 | 0 | [8 empty] | 125 | 15 | 52 | 26.25 | 218.25
1983 | 8 | 1983-08-23 | 24 | 16.5 | 1 | 6.5 | 28 |  |  |  |  | 8 | 120 | 0 | 0 | 0 | 5 | 0 | 0 | 0 | 6 | 0 | 0 | 2.25 | 1 | 0 | [8 empty] | 125 | 15 | 52 | 26.25 | 218.25
1983 | 8 | 1983-08-24 | 24 | 16.5 | 1 | 6.5 | 28 |  |  |  |  | 8 | 120 | 0 | 0 | 0 | 5 | 0 | 0 | 0 | 6 | 0 | 0 | 2.25 | 1 | 0 | [8 empty] | 125 | 15 | 52 | 26.25 | 218.25
1983 | 8 | 1983-08-25 | 24 | 16.5 | 1 | 6.5 | 28 |  |  |  |  | 8 | 120 | 0 | 0 | 0 | 5 | 0 | 0 | 0 | 6 | 0 | 0 | 2.25 | 1 | 0 | [8 empty] | 125 | 15 | 52 | 26.25 | 218.25
1983 | 8 | 1983-08-26 | 24 | 16.5 | 1 | 6.5 | 28 |  |  |  |  | 8 | 120 | 0 | 0 | 0 | 5 | 0 | 0 | 0 | 6 | 0 | 0 | 2.25 | 1 | 0 | [8 empty] | 125 | 15 | 52 | 26.25 | 218.25
1983 | 8 | 1983-08-27 | 24 | 16.5 | 1 | 6.5 | 28 |  |  |  |  | 8 | 120 | 0 | 0 | 0 | 5 | 0 | 0 | 0 | 6 | 0 | 0 | 2.25 | 1 | 0 | [8 empty] | 125 | 15 | 52 | 26.25 | 218.25
1983 | 8 | 1983-08-28 | 24 | 16.5 | 1 | 6.5 | 28 |  |  |  |  | 8 | 120 | 0 | 0 | 0 | 5 | 0 | 0 | 0 | 6 | 0 | 0 | 2.25 | 1 | 0 | [8 empty] | 125 | 15 | 52 | 26.25 | 218.25
1983 | 8 | 1983-08-29 | 24 | 16.5 | 1 | 6.5 | 28 |  |  |  |  | 8 | 98 | 0 | 0 | 0 | 5 | 0 | 0 | 0 | 6 | 0 | 0 | 2.25 | 1 | 0 | [8 empty] | 103 | 15 | 52 | 26.25 | 196.25
1983 | 8 | 1983-08-30 | 24 | 16.5 | 1 | 6.5 | 28 |  |  |  |  | 8 | 98 | 0 | 0 | 0 | 5 | 0 | 0 | 0 | 6 | 0 | 0 | 2.25 | 1 | 0 | [8 empty] | 103 | 15 | 52 | 26.25 | 196.25
1983 | 8 | 1983-08-31 | 24 | 16.5 | 1 | 6.5 | 28 |  |  |  |  | 8 | 98 | 0 | 0 | 0 | 5 | 0 | 0 | 0 | 6 | 0 | 0 | 2.25 | 1 | 0 | [8 empty] | 103 | 15 | 52 | 26.25 | 196.25
1983 | 9 | 1983-09-01 | 24 | 16.5 | 1 | 6.5 | 19.5 |  |  |  |  | 6 | 115 | 0 | 0 | 0 | 2 | 0 | 0 | 0 | 8 | 0 | 0 | 2.25 | 1 | 1.25 | [8 empty] | 117 | 15 | 44.75 | 26.25 | 203
1983 | 9 | 1983-09-02 | 24 | 16.5 | 1 | 6.5 | 19.5 |  |  |  |  | 6 | 115 | 0 | 0 | 0 | 2 | 0 | 0 | 0 | 8 | 0 | 0 | 2.25 | 1 | 1.25 | [8 empty] | 117 | 15 | 44.75 | 26.25 | 203
1983 | 9 | 1983-09-03 | 24 | 16.5 | 1 | 6.5 | 19.5 |  |  |  |  | 6 | 115 | 0 | 0 | 0 | 2 | 0 | 0 | 0 | 8 | 0 | 0 | 2.25 | 1 | 1.25 | [8 empty] | 117 | 15 | 44.75 | 26.25 | 203
1983 | 9 | 1983-09-04 | 24 | 16.5 | 1 | 6.5 | 19.5 |  |  |  |  | 6 | 115 | 0 | 0 | 0 | 2 | 0 | 0 | 0 | 8 | 0 | 0 | 2.25 | 1 | 1.25 | [8 empty] | 117 | 15 | 44.75 | 26.25 | 203
1983 | 9 | 1983-09-05 | 18 | 16.5 | 1 | 6.5 | 19.5 |  |  |  |  | 6 | 97 | 0 | 0 | 0 | 2 | 0 | 0 | 0 | 8 | 0 | 0 | 2.25 | 1 | 1.25 | [8 empty] | 99 | 15 | 44.75 | 20.25 | 179
1983 | 9 | 1983-09-06 | 18 | 16.5 | 1 | 6.5 | 19.5 |  |  |  |  | 6 | 97 | 0 | 0 | 0 | 2 | 0 | 0 | 0 | 8 | 0 | 0 | 2.25 | 1 | 1.25 | [8 empty] | 99 | 15 | 44.75 | 20.25 | 179
1983 | 9 | 1983-09-07 | 18 | 16.5 | 1 | 6.5 | 19.5 |  |  |  |  | 6 | 97 | 0 | 0 | 0 | 2 | 0 | 0 | 0 | 8 | 0 | 0 | 2.25 | 1 | 1.25 | [8 empty] | 99 | 15 | 44.75 | 20.25 | 179
1983 | 9 | 1983-09-08 | 18 | 16.5 | 1 | 6.5 | 19.5 |  |  |  |  | 6 | 97 | 0 | 0 | 0 | 2 | 0 | 0 | 0 | 8 | 0 | 0 | 2.25 | 1 | 1.25 | [8 empty] | 99 | 15 | 44.75 | 20.25 | 179
1983 | 9 | 1983-09-09 | 18 | 16.5 | 1 | 6.5 | 19.5 |  |  |  |  | 6 | 97 | 0 | 0 | 0 | 2 | 0 | 0 | 0 | 8 | 0 | 0 | 2.25 | 1 | 1.25 | [8 empty] | 99 | 15 | 44.75 | 20.25 | 179
1983 | 9 | 1983-09-10 | 18 | 16.5 | 1 | 6.5 | 19.5 |  |  |  |  | 6 | 97 | 0 | 0 | 0 | 2 | 0 | 0 | 0 | 8 | 0 | 0 | 2.25 | 1 | 1.25 | [8 empty] | 99 | 15 | 44.75 | 20.25 | 179
1983 | 9 | 1983-09-11 | 18 | 16.5 | 1 | 6.5 | 19.5 |  |  |  |  | 6 | 97 | 0 | 0 | 0 | 2 | 0 | 0 | 0 | 8 | 0 | 0 | 2.25 | 1 | 1.25 | [8 empty] | 99 | 15 | 44.75 | 20.25 | 179
1983 | 9 | 1983-09-12 | 18 | 16.5 | 1 | 6.5 | 19.5 |  |  |  |  | 6 | 98 | 0 | 0 | 0 | 2 | 0 | 0 | 0 | 8 | 0 | 0 | 2.25 | 1 | 1.25 | [8 empty] | 100 | 15 | 44.75 | 20.25 | 180
1983 | 9 | 1983-09-13 | 18 | 12.5 | 1 | 4 | 19.5 |  |  |  |  | 6 | 98 | 0 | 0 | 0 | 2 | 0 | 0 | 0 | 8 | 0 | 0 | 2.25 | 0 | 1.25 | [8 empty] | 100 | 15 | 37.25 | 20.25 | 172.5
1983 | 9 | 1983-09-14 | 18 | 12.5 | 1 | 4 | 19.5 |  |  |  |  | 6 | 98 | 0 | 0 | 0 | 2 | 0 | 0 | 0 | 8 | 0 | 0 | 2.25 | 0 | 1.25 | [8 empty] | 100 | 15 | 37.25 | 20.25 | 172.5
1983 | 9 | 1983-09-15 | 18 | 12.5 | 1 | 4 | 19.5 |  |  |  |  | 6 | 98 | 0 | 0 | 0 | 2 | 0 | 0 | 0 | 8 | 0 | 0 | 0 | 0 | 1.25 | [8 empty] | 100 | 15 | 37.25 | 18 | 170.25
1983 | 9 | 1983-09-16 | 18 | 12.5 | 1 | 4 | 19.5 |  |  |  |  | 6 | 98 | 0 | 0 | 0 | 2 | 0 | 0 | 0 | 8 | 0 | 0 | 0 | 0 | 1.25 | [8 empty] | 100 | 15 | 37.25 | 18 | 170.25
1983 | 9 | 1983-09-17 | 18 | 12.5 | 1 | 4 | 19.5 |  |  |  |  | 6 | 98 | 0 | 0 | 0 | 2 | 0 | 0 | 0 | 8 | 0 | 0 | 0 | 0 | 1.25 | [8 empty] | 100 | 15 | 37.25 | 18 | 170.25
1983 | 9 | 1983-09-18 | 18 | 12.5 | 1 | 4 | 19.5 |  |  |  |  | 6 | 98 | 0 | 0 | 0 | 2 | 0 | 0 | 0 | 8 | 0 | 0 | 0 | 0 | 1.25 | [8 empty] | 100 | 15 | 37.25 | 18 | 170.25
1983 | 9 | 1983-09-19 | 18 | 12.5 | 1.5 | 4 | 19.5 |  |  |  |  | 8 | 0 | 0 | 0 | 0 | 1 | 0 | 0 | 0 | 6 | 0 | 0 | 0 | 0 | 1.5 | [8 empty] | 1 | 15.5 | 37.5 | 18 | 72
1983 | 9 | 1983-09-20 | 18 | 12.5 | 1.5 | 4 | 19.5 |  |  |  |  | 8 | 0 | 0 | 0 | 0 | 1 | 0 | 0 | 0 | 6 | 0 | 0 | 0 | 0 | 1.5 | [8 empty] | 1 | 15.5 | 37.5 | 18 | 72
1983 | 9 | 1983-09-21 | 18 | 12.5 | 1.5 | 4 | 19.5 |  |  |  |  | 8 | 0 | 0 | 0 | 0 | 1 | 0 | 0 | 0 | 6 | 0 | 0 | 0 | 0 | 1.5 | [8 empty] | 1 | 15.5 | 37.5 | 18 | 72
1983 | 9 | 1983-09-22 | 18 | 12.5 | 1.5 | 4 | 19.5 |  |  |  |  | 8 | 0 | 0 | 0 | 0 | 1 | 0 | 0 | 0 | 6 | 0 | 0 | 0 | 0 | 1.5 | [8 empty] | 1 | 15.5 | 37.5 | 18 | 72
1983 | 9 | 1983-09-23 | 18 | 12.5 | 1.5 | 4 | 19.5 |  |  |  |  | 8 | 0 | 0 | 0 | 0 | 1 | 0 | 0 | 0 | 6 | 0 | 0 | 0 | 0 | 1.5 | [8 empty] | 1 | 15.5 | 37.5 | 18 | 72
1983 | 9 | 1983-09-24 | 18 | 12.5 | 1.5 | 4 | 19.5 |  |  |  |  | 8 | 0 | 0 | 0 | 0 | 1 | 0 | 0 | 0 | 6 | 0 | 0 | 0 | 0 | 1.5 | [8 empty] | 1 | 15.5 | 37.5 | 18 | 72
1983 | 9 | 1983-09-25 | 18 | 12.5 | 1.5 | 4 | 19.5 |  |  |  |  | 8 | 0 | 0 | 0 | 0 | 1 | 0 | 0 | 0 | 6 | 0 | 0 | 0 | 0 | 1.5 | [8 empty] | 1 | 15.5 | 37.5 | 18 | 72
1983 | 9 | 1983-09-26 | 18 | 12.5 | 1.5 | 4 | 19.5 |  |  |  |  | 8 | 0 | 0 | 0 | 0 | 1 | 0 | 0 | 0 | 6 | 0 | 0 | 0 | 0 | 1.5 | [8 empty] | 1 | 15.5 | 37.5 | 18 | 72
1983 | 9 | 1983-09-27 | 18 | 12.5 | 1.5 | 4 | 19.5 |  |  |  |  | 8 | 0 | 0 | 0 | 0 | 1 | 0 | 0 | 0 | 6 | 0 | 0 | 0 | 0 | 1.5 | [8 empty] | 1 | 15.5 | 37.5 | 18 | 72
1983 | 9 | 1983-09-28 | 18 | 12.5 | 1.5 | 4 | 19.5 |  |  |  |  | 8 | 0 | 0 | 0 | 0 | 1 | 0 | 0 | 0 | 6 | 0 | 0 | 0 | 0 | 1.5 | [8 empty] | 1 | 15.5 | 37.5 | 18 | 72
1983 | 9 | 1983-09-29 | 18 | 12.5 | 1.5 | 4 | 19.5 |  |  |  |  | 8 | 0 | 0 | 0 | 0 | 1 | 0 | 0 | 0 | 6 | 0 | 0 | 0 | 0 | 1.5 | [8 empty] | 1 | 15.5 | 37.5 | 18 | 72
1983 | 9 | 1983-09-30 | 18 | 12.5 | 1.5 | 4 | 19.5 |  |  |  |  | 8 | 0 | 0 | 0 | 0 | 1 | 0 | 0 | 0 | 6 | 0 | 0 | 0 | 0 | 1.5 | [8 empty] | 1 | 15.5 | 37.5 | 18 | 72
1983 | 10 | 1983-10-01 | 18 | 12.5 | 1.5 | 4 | 19.5 |  |  |  |  | 8 | 0 | 0 | 0 | 0 | 1 | 0 | 0 | 0 | 6 | 0 | 0 | 0 | 0 | 1.5 | [8 empty] | 1 | 15.5 | 37.5 | 18 | 72
1983 | 10 | 1983-10-02 | 18 | 12.5 | 1.5 | 4 | 19.5 |  |  |  |  | 8 | 0 | 0 | 0 | 0 | 1 | 0 | 0 | 0 | 6 | 0 | 0 | 0 | 0 | 1.5 | [8 empty] | 1 | 15.5 | 37.5 | 18 | 72
1983 | 10 | 1983-10-03 | 18 | 12.5 | 1.5 | 4 | 19.5 |  |  |  |  | 8 | 0 | 0 | 0 | 0 | 1 | 0 | 0 | 0 | 6 | 0 | 0 | 0 | 0 | 1.5 | [8 empty] | 1 | 15.5 | 37.5 | 18 | 72
1983 | 10 | 1983-10-04 | 18 | 12.5 | 1.5 | 4 | 19.5 |  |  |  |  | 6 | 50 | 0 | 0 | 0 | 0 | 0 | 0 | 0 | 8 | 0 | 0 | 0 | 0 | 1.5 | [8 empty] | 50 | 15.5 | 37.5 | 18 | 121
1983 | 10 | 1983-10-05 | 18 | 12.5 | 1.5 | 4 | 19.5 |  |  |  |  | 6 | 50 | 0 | 0 | 0 | 0 | 0 | 0 | 0 | 8 | 0 | 0 | 0 | 0 | 1.5 | [8 empty] | 50 | 15.5 | 37.5 | 18 | 121
1983 | 10 | 1983-10-06 | 18 | 12.5 | 1.5 | 4 | 19.5 |  |  |  |  | 6 | 50 | 0 | 0 | 0 | 0 | 0 | 0 | 0 | 8 | 0 | 0 | 0 | 0 | 1.5 | [8 empty] | 50 | 15.5 | 37.5 | 18 | 121
1983 | 10 | 1983-10-07 | 18 | 12.5 | 1.5 | 4 | 19.5 |  |  |  |  | 6 | 50 | 0 | 0 | 0 | 0 | 0 | 0 | 0 | 8 | 0 | 0 | 0 | 0 | 1.5 | [8 empty] | 50 | 15.5 | 37.5 | 18 | 121
1983 | 10 | 1983-10-08 | 18 | 12.5 | 1.5 | 4 | 19.5 |  |  |  |  | 6 | 50 | 0 | 0 | 0 | 0 | 0 | 0 | 0 | 8 | 0 | 0 | 0 | 0 | 1.5 | [8 empty] | 50 | 15.5 | 37.5 | 18 | 121
1983 | 10 | 1983-10-09 | 18 | 12.5 | 1.5 | 4 | 19.5 |  |  |  |  | 6 | 50 | 0 | 0 | 0 | 0 | 0 | 0 | 0 | 8 | 0 | 0 | 0 | 0 | 1.5 | [8 empty] | 50 | 15.5 | 37.5 | 18 | 121
1983 | 10 | 1983-10-10 | 9.5 | 3.5 | 1.5 | 1.5 | 12.5 |  |  |  |  | 6 | 50 | 0 | 0 | 0 | 0 | 0 | 0 | 0 | 8 | 0 | 0 | 0 | 0 | 1 | [8 empty] | 50 | 15.5 | 18.5 | 9.5 | 93.5
1983 | 10 | 1983-10-11 | 9.5 | 3.5 | 1.5 | 1.5 | 12.5 |  |  |  |  | 6 | 50 | 0 | 0 | 0 | 0 | 0 | 0 | 0 | 8 | 0 | 0 | 0 | 0 | 1 | [8 empty] | 50 | 15.5 | 18.5 | 9.5 | 93.5
1983 | 10 | 1983-10-12 | 9.5 | 3.5 | 1.5 | 1.5 | 12.5 |  |  |  |  | 6 | 50 | 0 | 0 | 0 | 0 | 0 | 0 | 0 | 8 | 0 | 0 | 0 | 0 | 1 | [8 empty] | 50 | 15.5 | 18.5 | 9.5 | 93.5
1983 | 10 | 1983-10-13 | 9.5 | 3.5 | 1.5 | 1.5 | 12.5 |  |  |  |  | 6 | 50 | 0 | 0 | 0 | 0 | 0 | 0 | 0 | 8 | 0 | 0 | 0 | 0 | 1 | [8 empty] | 50 | 15.5 | 18.5 | 9.5 | 93.5
1983 | 10 | 1983-10-14 | 9.5 | 3.5 | 1.5 | 1.5 | 12.5 |  |  |  |  | 6 | 50 | 0 | 0 | 0 | 0 | 0 | 0 | 0 | 8 | 0 | 0 | 0 | 0 | 1 | [8 empty] | 50 | 15.5 | 18.5 | 9.5 | 93.5
1983 | 10 | 1983-10-15 | 9.5 | 3.5 | 1.5 | 1.5 | 12.5 |  |  |  |  | 6 | 50 | 0 | 0 | 0 | 0 | 0 | 0 | 0 | 8 | 0 | 0 | 0 | 0 | 1 | [8 empty] | 50 | 15.5 | 18.5 | 9.5 | 93.5
1983 | 10 | 1983-10-16 | 9.5 | 3.5 | 1.5 | 1.5 | 12.5 |  |  |  |  | 6 | 50 | 0 | 0 | 0 | 0 | 0 | 0 | 0 | 8 | 0 | 0 | 0 | 0 | 1 | [8 empty] | 50 | 15.5 | 18.5 | 9.5 | 93.5
1983 | 10 | 1983-10-17 | 9.5 | 3.5 | 1.5 | 1.5 | 12.5 |  |  |  |  | 6 | 50 | 0 | 0 | 0 | 0 | 0 | 0 | 0 | 8 | 0 | 0 | 0 | 0 | 1 | [8 empty] | 50 | 15.5 | 18.5 | 9.5 | 93.5
1983 | 10 | 1983-10-18 | 9.5 | 3.5 | 1.5 | 1.5 | 12.5 |  |  |  |  | 6 | 50 | 0 | 0 | 0 | 0 | 0 | 0 | 0 | 8 | 0 | 0 | 0 | 0 | 1 | [8 empty] | 50 | 15.5 | 18.5 | 9.5 | 93.5
1983 | 10 | 1983-10-19 | 9.5 | 3.5 | 1.5 | 1.5 | 12.5 |  |  |  |  | 6 | 50 | 0 | 0 | 0 | 0 | 0 | 0 | 0 | 8 | 0 | 0 | 0 | 0 | 1 | [8 empty] | 50 | 15.5 | 18.5 | 9.5 | 93.5
1983 | 10 | 1983-10-20 | 9.5 | 3.5 | 1.5 | 1.5 | 12.5 |  |  |  |  | 6 | 50 | 0 | 0 | 0 | 0 | 0 | 0 | 0 | 8 | 0 | 0 | 0 | 0 | 1 | [8 empty] | 50 | 15.5 | 18.5 | 9.5 | 93.5
1983 | 10 | 1983-10-21 | 9.5 | 3.5 | 1.5 | 1.5 | 12.5 |  |  |  |  | 6 | 50 | 0 | 0 | 0 | 0 | 0 | 0 | 0 | 8 | 0 | 0 | 0 | 0 | 1 | [8 empty] | 50 | 15.5 | 18.5 | 9.5 | 93.5
1983 | 10 | 1983-10-22 | 9.5 | 3.5 | 1.5 | 1.5 | 12.5 |  |  |  |  | 6 | 50 | 0 | 0 | 0 | 0 | 0 | 0 | 0 | 8 | 0 | 0 | 0 | 0 | 1 | [8 empty] | 50 | 15.5 | 18.5 | 9.5 | 93.5
1983 | 10 | 1983-10-23 | 9.5 | 3.5 | 1.5 | 1.5 | 12.5 |  |  |  |  | 6 | 50 | 0 | 0 | 0 | 0 | 0 | 0 | 0 | 8 | 0 | 0 | 0 | 0 | 1 | [8 empty] | 50 | 15.5 | 18.5 | 9.5 | 93.5
1983 | 10 | 1983-10-24 | 9.5 | 3.5 | 1 | 1.5 | 12.5 |  |  |  |  | 6 | 40 | 0 | 0 | 0 | 0 | 0 | 0 | 0 | 8 | 0 | 0 | 0 | 0 | 1 | [8 empty] | 40 | 15 | 18.5 | 9.5 | 83
1983 | 10 | 1983-10-25 | 9.5 | 3.5 | 1 | 1.5 | 12.5 |  |  |  |  | 6 | 40 | 0 | 0 | 0 | 0 | 0 | 0 | 0 | 8 | 0 | 0 | 0 | 0 | 1 | [8 empty] | 40 | 15 | 18.5 | 9.5 | 83
1983 | 10 | 1983-10-26 | 4 | 4.5 | 1 | 0 | 9.5 |  |  |  |  | 6 | 40 | 0 | 0 | 0 | 0 | 0 | 0 | 0 | 8 | 0 | 0 | 0 | 0 | 1 | [8 empty] | 40 | 15 | 15 | 4 | 74
1983 | 10 | 1983-10-27 | 4 | 4.5 | 1 | 0 | 9.5 |  |  |  |  | 6 | 40 | 0 | 0 | 0 | 0 | 0 | 0 | 0 | 8 | 0 | 0 | 0 | 0 | 1 | [8 empty] | 40 | 15 | 15 | 4 | 74
1983 | 10 | 1983-10-28 | 4 | 4.5 | 1 | 0 | 9.5 |  |  |  |  | 6 | 40 | 0 | 0 | 0 | 0 | 0 | 0 | 0 | 8 | 0 | 0 | 0 | 0 | 1 | [8 empty] | 40 | 15 | 15 | 4 | 74
1983 | 10 | 1983-10-29 | 4 | 4.5 | 1 | 0 | 9.5 |  |  |  |  | 6 | 40 | 0 | 0 | 0 | 0 | 0 | 0 | 0 | 8 | 0 | 0 | 0 | 0 | 1 | [8 empty] | 40 | 15 | 15 | 4 | 74
1983 | 10 | 1983-10-30 | 4 | 4.5 | 1 | 0 | 9.5 |  |  |  |  | 6 | 40 | 0 | 0 | 0 | 0 | 0 | 0 | 0 | 8 | 0 | 0 | 0 | 0 | 1 | [8 empty] | 40 | 15 | 15 | 4 | 74
1983 | 10 | 1983-10-31 | 4 | 4.5 | 1 | 0 | 9.5 |  |  |  |  | 6 | 40 | 0 | 0 | 0 | 0 | 0 | 0 | 0 | 8 | 0 | 0 | 0 | 0 | 1 | [8 empty] | 40 | 15 | 15 | 4 | 74
1984 | 11 | 1983-11-01 | 0 | 0 | 0 | 0 | 0 |  |  |  |  | 0 | 0 | 0 |  | 0 | 0 | 0 | 0 | 0 | 0 | 0 | 0 | 0 | 0 | 0 |  |  |  | 0 |  |  |  |  | 0 | 0 | 0 | 0 | 0
1984 | 11 | 1983-11-02 | 0 | 0 | 0 | 0 | 0 |  |  |  |  | 0 | 0 | 0 |  | 0 | 0 | 0 | 0 | 0 | 0 | 0 | 0 | 0 | 0 | 0 |  |  |  | 0 |  |  |  |  | 0 | 0 | 0 | 0 | 0
1984 | 11 | 1983-11-03 | 0 | 0 | 0 | 0 | 0 |  |  |  |  | 0 | 0 | 0 |  | 0 | 0 | 0 | 0 | 0 | 0 | 0 | 0 | 0 | 0 | 0 |  |  |  | 0 |  |  |  |  | 0 | 0 | 0 | 0 | 0
1984 | 11 | 1983-11-04 | 0 | 0 | 0 | 0 | 0 |  |  |  |  | 0 | 0 | 0 |  | 0 | 0 | 0 | 0 | 0 | 0 | 0 | 0 | 0 | 0 | 0 |  |  |  | 0 |  |  |  |  | 0 | 0 | 0 | 0 | 0
1984 | 11 | 1983-11-05 | 0 | 0 | 0 | 0 | 0 |  |  |  |  | 0 | 0 | 0 |  | 0 | 0 | 0 | 0 | 0 | 0 | 0 | 0 | 0 | 0 | 0 |  |  |  | 0 |  |  |  |  | 0 | 0 | 0 | 0 | 0
1984 | 11 | 1983-11-06 | 0 | 0 | 0 | 0 | 0 |  |  |  |  | 0 | 0 | 0 |  | 0 | 0 | 0 | 0 | 0 | 0 | 0 | 0 | 0 | 0 | 0 |  |  |  | 0 |  |  |  |  | 0 | 0 | 0 | 0 | 0
1984 | 11 | 1983-11-07 | 0 | 0 | 0 | 0 | 0 |  |  |  |  | 0 | 0 | 0 |  | 0 | 0 | 0 | 0 | 0 | 0 | 0 | 0 | 0 | 0 | 0 |  |  |  | 0 |  |  |  |  | 0 | 0 | 0 | 0 | 0
1984 | 11 | 1983-11-08 | 0 | 0 | 0 | 0 | 0 |  |  |  |  | 0 | 0 | 0 |  | 0 | 0 | 0 | 0 | 0 | 0 | 0 | 0 | 0 | 0 | 0 |  |  |  | 0 |  |  |  |  | 0 | 0 | 0 | 0 | 0
1984 | 11 | 1983-11-09 | 0 | 0 | 0 | 0 | 0 |  |  |  |  | 0 | 0 | 0 |  | 0 | 0 | 0 | 0 | 0 | 0 | 0 | 0 | 0 | 0 | 0 |  |  |  | 0 |  |  |  |  | 0 | 0 | 0 | 0 | 0
1984 | 11 | 1983-11-10 | 0 | 0 | 0 | 0 | 0 |  |  |  |  | 0 | 0 | 0 |  | 0 | 0 | 0 | 0 | 0 | 0 | 0 | 0 | 0 | 0 | 0 |  |  |  | 0 |  |  |  |  | 0 | 0 | 0 | 0 | 0
1984 | 11 | 1983-11-11 | 0 | 0 | 0 | 0 | 0 |  |  |  |  | 0 | 0 | 0 |  | 0 | 0 | 0 | 0 | 0 | 0 | 0 | 0 | 0 | 0 | 0 |  |  |  | 0 |  |  |  |  | 0 | 0 | 0 | 0 | 0
1984 | 11 | 1983-11-12 | 0 | 0 | 0 | 0 | 0 |  |  |  |  | 0 | 0 | 0 |  | 0 | 0 | 0 | 0 | 0 | 0 | 0 | 0 | 0 | 0 | 0 |  |  |  | 0 |  |  |  |  | 0 | 0 | 0 | 0 | 0
1984 | 11 | 1983-11-13 | 0 | 0 | 0 | 0 | 0 |  |  |  |  | 0 | 0 | 0 |  | 0 | 0 | 0 | 0 | 0 | 0 | 0 | 0 | 0 | 0 | 0 |  |  |  | 0 |  |  |  |  | 0 | 0 | 0 | 0 | 0
1984 | 11 | 1983-11-14 | 0 | 0 | 0 | 0 | 0 |  |  |  |  | 0 | 0 | 0 |  | 0 | 0 | 0 | 0 | 0 | 0 | 0 | 0 | 0 | 0 | 0 |  |  |  | 0 |  |  |  |  | 0 | 0 | 0 | 0 | 0
1984 | 11 | 1983-11-15 | 0 | 0 | 0 | 0 | 0 |  |  |  |  | 0 | 0 | 0 |  | 0 | 0 | 0 | 0 | 0 | 0 | 0 | 0 | 0 | 0 | 0 |  |  |  | 0 |  |  |  |  | 0 | 0 | 0 | 0 | 0
1984 | 11 | 1983-11-16 | 0 | 0 | 0 | 0 | 0 |  |  |  |  | 0 | 0 | 0 |  | 0 | 0 | 0 | 0 | 0 | 0 | 0 | 0 | 0 | 0 | 0 |  |  |  | 0 |  |  |  |  | 0 | 0 | 0 | 0 | 0
1984 | 11 | 1983-11-17 | 0 | 0 | 0 | 0 | 0 |  |  |  |  | 0 | 0 | 0 |  | 0 | 0 | 0 | 0 | 0 | 0 | 0 | 0 | 0 | 0 | 0 |  |  |  | 0 |  |  |  |  | 0 | 0 | 0 | 0 | 0
1984 | 11 | 1983-11-18 | 0 | 0 | 0 | 0 | 0 |  |  |  |  | 0 | 0 | 0 |  | 0 | 0 | 0 | 0 | 0 | 0 | 0 | 0 | 0 | 0 | 0 |  |  |  | 0 |  |  |  |  | 0 | 0 | 0 | 0 | 0
1984 | 11 | 1983-11-19 | 0 | 0 | 0 | 0 | 0 |  |  |  |  | 0 | 0 | 0 |  | 0 | 0 | 0 | 0 | 0 | 0 | 0 | 0 | 0 | 0 | 0 |  |  |  | 0 |  |  |  |  | 0 | 0 | 0 | 0 | 0
1984 | 11 | 1983-11-20 | 0 | 0 | 0 | 0 | 0 |  |  |  |  | 0 | 0 | 0 |  | 0 | 0 | 0 | 0 | 0 | 0 | 0 | 0 | 0 | 0 | 0 |  |  |  | 0 |  |  |  |  | 0 | 0 | 0 | 0 | 0
1984 | 11 | 1983-11-21 | 0 | 0 | 0 | 0 | 0 |  |  |  |  | 0 | 0 | 0 |  | 0 | 0 | 0 | 0 | 0 | 0 | 0 | 0 | 0 | 0 | 0 |  |  |  | 0 |  |  |  |  | 0 | 0 | 0 | 0 | 0
1984 | 11 | 1983-11-22 | 0 | 0 | 0 | 0 | 0 |  |  |  |  | 0 | 0 | 0 |  | 0 | 0 | 0 | 0 | 0 | 0 | 0 | 0 | 0 | 0 | 0 |  |  |  | 0 |  |  |  |  | 0 | 0 | 0 | 0 | 0
1984 | 11 | 1983-11-23 | 0 | 0 | 0 | 0 | 0 |  |  |  |  | 0 | 0 | 0 |  | 0 | 0 | 0 | 0 | 0 | 0 | 0 | 0 | 0 | 0 | 0 |  |  |  | 0 |  |  |  |  | 0 | 0 | 0 | 0 | 0
1984 | 11 | 1983-11-24 | 0 | 0 | 0 | 0 | 0 |  |  |  |  | 0 | 0 | 0 |  | 0 | 0 | 0 | 0 | 0 | 0 | 0 | 0 | 0 | 0 | 0 |  |  |  | 0 |  |  |  |  | 0 | 0 | 0 | 0 | 0
1984 | 11 | 1983-11-25 | 0 | 0 | 0 | 0 | 0 |  |  |  |  | 0 | 0 | 0 |  | 0 | 0 | 0 | 0 | 0 | 0 | 0 | 0 | 0 | 0 | 0 |  |  |  | 0 |  |  |  |  | 0 | 0 | 0 | 0 | 0
1984 | 11 | 1983-11-26 | 0 | 0 | 0 | 0 | 0 |  |  |  |  | 0 | 0 | 0 |  | 0 | 0 | 0 | 0 | 0 | 0 | 0 | 0 | 0 | 0 | 0 |  |  |  | 0 |  |  |  |  | 0 | 0 | 0 | 0 | 0
1984 | 11 | 1983-11-27 | 0 | 0 | 0 | 0 | 0 |  |  |  |  | 0 | 0 | 0 |  | 0 | 0 | 0 | 0 | 0 | 0 | 0 | 0 | 0 | 0 | 0 |  |  |  | 0 |  |  |  |  | 0 | 0 | 0 | 0 | 0
1984 | 11 | 1983-11-28 | 0 | 0 | 0 | 0 | 0 |  |  |  |  | 0 | 0 | 0 |  | 0 | 0 | 0 | 0 | 0 | 0 | 0 | 0 | 0 | 0 | 0 |  |  |  | 0 |  |  |  |  | 0 | 0 | 0 | 0 | 0
1984 | 11 | 1983-11-29 | 0 | 0 | 0 | 0 | 0 |  |  |  |  | 0 | 0 | 0 |  | 0 | 0 | 0 | 0 | 0 | 0 | 0 | 0 | 0 | 0 | 0 |  |  |  | 0 |  |  |  |  | 0 | 0 | 0 | 0 | 0
1984 | 11 | 1983-11-30 | 0 | 0 | 0 | 0 | 0 |  |  |  |  | 0 | 0 | 0 |  | 0 | 0 | 0 | 0 | 0 | 0 | 0 | 0 | 0 | 0 | 0 |  |  |  | 0 |  |  |  |  | 0 | 0 | 0 | 0 | 0
1984 | 12 | 1983-12-01 | 0 | 0 | 0 | 0 | 0 |  |  |  |  | 0 | 0 | 0 |  | 0 | 0 | 0 | 0 | 0 | 0 | 0 | 0 | 0 | 0 | 0 |  |  |  | 0 |  |  |  |  | 0 | 0 | 0 | 0 | 0
1984 | 12 | 1983-12-02 | 0 | 0 | 0 | 0 | 0 |  |  |  |  | 0 | 0 | 0 |  | 0 | 0 | 0 | 0 | 0 | 0 | 0 | 0 | 0 | 0 | 0 |  |  |  | 0 |  |  |  |  | 0 | 0 | 0 | 0 | 0
1984 | 12 | 1983-12-03 | 0 | 0 | 0 | 0 | 0 |  |  |  |  | 0 | 0 | 0 |  | 0 | 0 | 0 | 0 | 0 | 0 | 0 | 0 | 0 | 0 | 0 |  |  |  | 0 |  |  |  |  | 0 | 0 | 0 | 0 | 0
1984 | 12 | 1983-12-04 | 0 | 0 | 0 | 0 | 0 |  |  |  |  | 0 | 0 | 0 |  | 0 | 0 | 0 | 0 | 0 | 0 | 0 | 0 | 0 | 0 | 0 |  |  |  | 0 |  |  |  |  | 0 | 0 | 0 | 0 | 0
1984 | 12 | 1983-12-05 | 0 | 0 | 0 | 0 | 0 |  |  |  |  | 0 | 0 | 0 |  | 0 | 0 | 0 | 0 | 0 | 0 | 0 | 0 | 0 | 0 | 0 |  |  |  | 0 |  |  |  |  | 0 | 0 | 0 | 0 | 0
1984 | 12 | 1983-12-06 | 0 | 0 | 0 | 0 | 0 |  |  |  |  | 0 | 0 | 0 |  | 0 | 0 | 0 | 0 | 0 | 0 | 0 | 0 | 0 | 0 | 0 |  |  |  | 0 |  |  |  |  | 0 | 0 | 0 | 0 | 0
1984 | 12 | 1983-12-07 | 0 | 0 | 0 | 0 | 0 |  |  |  |  | 0 | 0 | 0 |  | 0 | 0 | 0 | 0 | 0 | 0 | 0 | 0 | 0 | 0 | 0 |  |  |  | 0 |  |  |  |  | 0 | 0 | 0 | 0 | 0
1984 | 12 | 1983-12-08 | 0 | 0 | 0 | 0 | 0 |  |  |  |  | 0 | 0 | 0 |  | 0 | 0 | 0 | 0 | 0 | 0 | 0 | 0 | 0 | 0 | 0 |  |  |  | 0 |  |  |  |  | 0 | 0 | 0 | 0 | 0
1984 | 12 | 1983-12-09 | 0 | 0 | 0 | 0 | 0 |  |  |  |  | 0 | 0 | 0 |  | 0 | 0 | 0 | 0 | 0 | 0 | 0 | 0 | 0 | 0 | 0 |  |  |  | 0 |  |  |  |  | 0 | 0 | 0 | 0 | 0
1984 | 12 | 1983-12-10 | 0 | 0 | 0 | 0 | 0 |  |  |  |  | 0 | 0 | 0 |  | 0 | 0 | 0 | 0 | 0 | 0 | 0 | 0 | 0 | 0 | 0 |  |  |  | 0 |  |  |  |  | 0 | 0 | 0 | 0 | 0
1984 | 12 | 1983-12-11 | 0 | 0 | 0 | 0 | 0 |  |  |  |  | 0 | 0 | 0 |  | 0 | 0 | 0 | 0 | 0 | 0 | 0 | 0 | 0 | 0 | 0 |  |  |  | 0 |  |  |  |  | 0 | 0 | 0 | 0 | 0
1984 | 12 | 1983-12-12 | 0 | 0 | 0 | 0 | 0 |  |  |  |  | 0 | 0 | 0 |  | 0 | 0 | 0 | 0 | 0 | 0 | 0 | 0 | 0 | 0 | 0 |  |  |  | 0 |  |  |  |  | 0 | 0 | 0 | 0 | 0
1984 | 12 | 1983-12-13 | 0 | 0 | 0 | 0 | 0 |  |  |  |  | 0 | 0 | 0 |  | 0 | 0 | 0 | 0 | 0 | 0 | 0 | 0 | 0 | 0 | 0 |  |  |  | 0 |  |  |  |  | 0 | 0 | 0 | 0 | 0
1984 | 12 | 1983-12-14 | 0 | 0 | 0 | 0 | 0 |  |  |  |  | 0 | 0 | 0 |  | 0 | 0 | 0 | 0 | 0 | 0 | 0 | 0 | 0 | 0 | 0 |  |  |  | 0 |  |  |  |  | 0 | 0 | 0 | 0 | 0
1984 | 12 | 1983-12-15 | 0 | 0 | 0 | 0 | 0 |  |  |  |  | 0 | 0 | 0 |  | 0 | 0 | 0 | 0 | 0 | 0 | 0 | 0 | 0 | 0 | 0 |  |  |  | 0 |  |  |  |  | 0 | 0 | 0 | 0 | 0
1984 | 12 | 1983-12-16 | 0 | 0 | 0 | 0 | 0 |  |  |  |  | 0 | 0 | 0 |  | 0 | 0 | 0 | 0 | 0 | 0 | 0 | 0 | 0 | 0 | 0 |  |  |  | 0 |  |  |  |  | 0 | 0 | 0 | 0 | 0
1984 | 12 | 1983-12-17 | 0 | 0 | 0 | 0 | 0 |  |  |  |  | 0 | 0 | 0 |  | 0 | 0 | 0 | 0 | 0 | 0 | 0 | 0 | 0 | 0 | 0 |  |  |  | 0 |  |  |  |  | 0 | 0 | 0 | 0 | 0
1984 | 12 | 1983-12-18 | 0 | 0 | 0 | 0 | 0 |  |  |  |  | 0 | 0 | 0 |  | 0 | 0 | 0 | 0 | 0 | 0 | 0 | 0 | 0 | 0 | 0 |  |  |  | 0 |  |  |  |  | 0 | 0 | 0 | 0 | 0
1984 | 12 | 1983-12-19 | 0 | 0 | 0 | 0 | 0 |  |  |  |  | 0 | 0 | 0 |  | 0 | 0 | 0 | 0 | 0 | 0 | 0 | 0 | 0 | 0 | 0 |  |  |  | 0 |  |  |  |  | 0 | 0 | 0 | 0 | 0
1984 | 12 | 1983-12-20 | 0 | 0 | 0 | 0 | 0 |  |  |  |  | 0 | 0 | 0 |  | 0 | 0 | 0 | 0 | 0 | 0 | 0 | 0 | 0 | 0 | 0 |  |  |  | 0 |  |  |  |  | 0 | 0 | 0 | 0 | 0
1984 | 12 | 1983-12-21 | 0 | 0 | 0 | 0 | 0 |  |  |  |  | 0 | 0 | 0 |  | 0 | 0 | 0 | 0 | 0 | 0 | 0 | 0 | 0 | 0 | 0 |  |  |  | 0 |  |  |  |  | 0 | 0 | 0 | 0 | 0
1984 | 12 | 1983-12-22 | 0 | 0 | 0 | 0 | 0 |  |  |  |  | 0 | 0 | 0 |  | 0 | 0 | 0 | 0 | 0 | 0 | 0 | 0 | 0 | 0 | 0 |  |  |  | 0 |  |  |  |  | 0 | 0 | 0 | 0 | 0
1984 | 12 | 1983-12-23 | 0 | 0 | 0 | 0 | 0 |  |  |  |  | 0 | 0 | 0 |  | 0 | 0 | 0 | 0 | 0 | 0 | 0 | 0 | 0 | 0 | 0 |  |  |  | 0 |  |  |  |  | 0 | 0 | 0 | 0 | 0
1984 | 12 | 1983-12-24 | 0 | 0 | 0 | 0 | 0 |  |  |  |  | 0 | 0 | 0 |  | 0 | 0 | 0 | 0 | 0 | 0 | 0 | 0 | 0 | 0 | 0 |  |  |  | 0 |  |  |  |  | 0 | 0 | 0 | 0 | 0
1984 | 12 | 1983-12-25 | 0 | 0 | 0 | 0 | 0 |  |  |  |  | 0 | 0 | 0 |  | 0 | 0 | 0 | 0 | 0 | 0 | 0 | 0 | 0 | 0 | 0 |  |  |  | 0 |  |  |  |  | 0 | 0 | 0 | 0 | 0
1984 | 12 | 1983-12-26 | 0 | 0 | 0 | 0 | 0 |  |  |  |  | 0 | 0 | 0 |  | 0 | 0 | 0 | 0 | 0 | 0 | 0 | 0 | 0 | 0 | 0 |  |  |  | 0 |  |  |  |  | 0 | 0 | 0 | 0 | 0
1984 | 12 | 1983-12-27 | 0 | 0 | 0 | 0 | 0 |  |  |  |  | 0 | 0 | 0 |  | 0 | 0 | 0 | 0 | 0 | 0 | 0 | 0 | 0 | 0 | 0 |  |  |  | 0 |  |  |  |  | 0 | 0 | 0 | 0 | 0
1984 | 12 | 1983-12-28 | 0 | 0 | 0 | 0 | 0 |  |  |  |  | 0 | 0 | 0 |  | 0 | 0 | 0 | 0 | 0 | 0 | 0 | 0 | 0 | 0 | 0 |  |  |  | 0 |  |  |  |  | 0 | 0 | 0 | 0 | 0
1984 | 12 | 1983-12-29 | 0 | 0 | 0 | 0 | 0 |  |  |  |  | 0 | 0 | 0 |  | 0 | 0 | 0 | 0 | 0 | 0 | 0 | 0 | 0 | 0 | 0 |  |  |  | 0 |  |  |  |  | 0 | 0 | 0 | 0 | 0
1984 | 12 | 1983-12-30 | 0 | 0 | 0 | 0 | 0 |  |  |  |  | 0 | 0 | 0 |  | 0 | 0 | 0 | 0 | 0 | 0 | 0 | 0 | 0 | 0 | 0 |  |  |  | 0 |  |  |  |  | 0 | 0 | 0 | 0 | 0
1984 | 12 | 1983-12-31 | 0 | 0 | 0 | 0 | 0 |  |  |  |  | 0 | 0 | 0 |  | 0 | 0 | 0 | 0 | 0 | 0 | 0 | 0 | 0 | 0 | 0 |  |  |  | 0 |  |  |  |  | 0 | 0 | 0 | 0 | 0
1984 | 1 | 1984-01-01 | 0 | 0 | 0 | 0 | 0 |  |  |  |  | 0 | 0 | 0 |  | 0 | 0 | 0 | 0 | 0 | 0 | 0 | 0 | 0 | 0 | 0 |  |  |  | 0 |  |  |  |  | 0 | 0 | 0 | 0 | 0
1984 | 1 | 1984-01-02 | 0 | 0 | 0 | 0 | 0 |  |  |  |  | 0 | 0 | 0 |  | 0 | 0 | 0 | 0 | 0 | 0 | 0 | 0 | 0 | 0 | 0 |  |  |  | 0 |  |  |  |  | 0 | 0 | 0 | 0 | 0
1984 | 1 | 1984-01-03 | 0 | 0 | 0 | 0 | 0 |  |  |  |  | 0 | 0 | 0 |  | 0 | 0 | 0 | 0 | 0 | 0 | 0 | 0 | 0 | 0 | 0 |  |  |  | 0 |  |  |  |  | 0 | 0 | 0 | 0 | 0
1984 | 1 | 1984-01-04 | 0 | 0 | 0 | 0 | 0 |  |  |  |  | 0 | 0 | 0 |  | 0 | 0 | 0 | 0 | 0 | 0 | 0 | 0 | 0 | 0 | 0 |  |  |  | 0 |  |  |  |  | 0 | 0 | 0 | 0 | 0
1984 | 1 | 1984-01-05 | 0 | 0 | 0 | 0 | 0 |  |  |  |  | 0 | 0 | 0 |  | 0 | 0 | 0 | 0 | 0 | 0 | 0 | 0 | 0 | 0 | 0 |  |  |  | 0 |  |  |  |  | 0 | 0 | 0 | 0 | 0
1984 | 1 | 1984-01-06 | 0 | 0 | 0 | 0 | 0 |  |  |  |  | 0 | 0 | 0 |  | 0 | 0 | 0 | 0 | 0 | 0 | 0 | 0 | 0 | 0 | 0 |  |  |  | 0 |  |  |  |  | 0 | 0 | 0 | 0 | 0
1984 | 1 | 1984-01-07 | 0 | 0 | 0 | 0 | 0 |  |  |  |  | 0 | 0 | 0 |  | 0 | 0 | 0 | 0 | 0 | 0 | 0 | 0 | 0 | 0 | 0 |  |  |  | 0 |  |  |  |  | 0 | 0 | 0 | 0 | 0
1984 | 1 | 1984-01-08 | 0 | 0 | 0 | 0 | 0 |  |  |  |  | 0 | 0 | 0 |  | 0 | 0 | 0 | 0 | 0 | 0 | 0 | 0 | 0 | 0 | 0 |  |  |  | 0 |  |  |  |  | 0 | 0 | 0 | 0 | 0
1984 | 1 | 1984-01-09 | 0 | 0 | 0 | 0 | 0 |  |  |  |  | 0 | 0 | 0 |  | 0 | 0 | 0 | 0 | 0 | 0 | 0 | 0 | 0 | 0 | 0 |  |  |  | 0 |  |  |  |  | 0 | 0 | 0 | 0 | 0
1984 | 1 | 1984-01-10 | 0 | 0 | 0 | 0 | 0 |  |  |  |  | 0 | 0 | 0 |  | 0 | 0 | 0 | 0 | 0 | 0 | 0 | 0 | 0 | 0 | 0 |  |  |  | 0 |  |  |  |  | 0 | 0 | 0 | 0 | 0
1984 | 1 | 1984-01-11 | 0 | 0 | 0 | 0 | 0 |  |  |  |  | 0 | 0 | 0 |  | 0 | 0 | 0 | 0 | 0 | 0 | 0 | 0 | 0 | 0 | 0 |  |  |  | 0 |  |  |  |  | 0 | 0 | 0 | 0 | 0
1984 | 1 | 1984-01-12 | 0 | 0 | 0 | 0 | 0 |  |  |  |  | 0 | 0 | 0 |  | 0 | 0 | 0 | 0 | 0 | 0 | 0 | 0 | 0 | 0 | 0 |  |  |  | 0 |  |  |  |  | 0 | 0 | 0 | 0 | 0
1984 | 1 | 1984-01-13 | 0 | 0 | 0 | 0 | 0 |  |  |  |  | 0 | 0 | 0 |  | 0 | 0 | 0 | 0 | 0 | 0 | 0 | 0 | 0 | 0 | 0 |  |  |  | 0 |  |  |  |  | 0 | 0 | 0 | 0 | 0
1984 | 1 | 1984-01-14 | 0 | 0 | 0 | 0 | 0 |  |  |  |  | 0 | 0 | 0 |  | 0 | 0 | 0 | 0 | 0 | 0 | 0 | 0 | 0 | 0 | 0 |  |  |  | 0 |  |  |  |  | 0 | 0 | 0 | 0 | 0
1984 | 1 | 1984-01-15 | 0 | 0 | 0 | 0 | 0 |  |  |  |  | 0 | 0 | 0 |  | 0 | 0 | 0 | 0 | 0 | 0 | 0 | 0 | 0 | 0 | 0 |  |  |  | 0 |  |  |  |  | 0 | 0 | 0 | 0 | 0
1984 | 1 | 1984-01-16 | 0 | 0 | 0 | 0 | 0 |  |  |  |  | 0 | 0 | 0 |  | 0 | 0 | 0 | 0 | 0 | 0 | 0 | 0 | 0 | 0 | 0 |  |  |  | 0 |  |  |  |  | 0 | 0 | 0 | 0 | 0
1984 | 1 | 1984-01-17 | 0 | 0 | 0 | 0 | 0 |  |  |  |  | 0 | 0 | 0 |  | 0 | 0 | 0 | 0 | 0 | 0 | 0 | 0 | 0 | 0 | 0 |  |  |  | 0 |  |  |  |  | 0 | 0 | 0 | 0 | 0
1984 | 1 | 1984-01-18 | 0 | 0 | 0 | 0 | 0 |  |  |  |  | 0 | 0 | 0 |  | 0 | 0 | 0 | 0 | 0 | 0 | 0 | 0 | 0 | 0 | 0 |  |  |  | 0 |  |  |  |  | 0 | 0 | 0 | 0 | 0
1984 | 1 | 1984-01-19 | 0 | 0 | 0 | 0 | 0 |  |  |  |  | 0 | 0 | 0 |  | 0 | 0 | 0 | 0 | 0 | 0 | 0 | 0 | 0 | 0 | 0 |  |  |  | 0 |  |  |  |  | 0 | 0 | 0 | 0 | 0
1984 | 1 | 1984-01-20 | 0 | 0 | 0 | 0 | 0 |  |  |  |  | 0 | 0 | 0 |  | 0 | 0 | 0 | 0 | 0 | 0 | 0 | 0 | 0 | 0 | 0 |  |  |  | 0 |  |  |  |  | 0 | 0 | 0 | 0 | 0
1984 | 1 | 1984-01-21 | 0 | 0 | 0 | 0 | 0 |  |  |  |  | 0 | 0 | 0 |  | 0 | 0 | 0 | 0 | 0 | 0 | 0 | 0 | 0 | 0 | 0 |  |  |  | 0 |  |  |  |  | 0 | 0 | 0 | 0 | 0
1984 | 1 | 1984-01-22 | 0 | 0 | 0 | 0 | 0 |  |  |  |  | 0 | 0 | 0 |  | 0 | 0 | 0 | 0 | 0 | 0 | 0 | 0 | 0 | 0 | 0 |  |  |  | 0 |  |  |  |  | 0 | 0 | 0 | 0 | 0
1984 | 1 | 1984-01-23 | 0 | 0 | 0 | 0 | 0 |  |  |  |  | 0 | 0 | 0 |  | 0 | 0 | 0 | 0 | 0 | 0 | 0 | 0 | 0 | 0 | 0 |  |  |  | 0 |  |  |  |  | 0 | 0 | 0 | 0 | 0
1984 | 1 | 1984-01-24 | 0 | 0 | 0 | 0 | 0 |  |  |  |  | 0 | 0 | 0 |  | 0 | 0 | 0 | 0 | 0 | 0 | 0 | 0 | 0 | 0 | 0 |  |  |  | 0 |  |  |  |  | 0 | 0 | 0 | 0 | 0
1984 | 1 | 1984-01-25 | 0 | 0 | 0 | 0 | 0 |  |  |  |  | 0 | 0 | 0 |  | 0 | 0 | 0 | 0 | 0 | 0 | 0 | 0 | 0 | 0 | 0 |  |  |  | 0 |  |  |  |  | 0 | 0 | 0 | 0 | 0
1984 | 1 | 1984-01-26 | 0 | 0 | 0 | 0 | 0 |  |  |  |  | 0 | 0 | 0 |  | 0 | 0 | 0 | 0 | 0 | 0 | 0 | 0 | 0 | 0 | 0 |  |  |  | 0 |  |  |  |  | 0 | 0 | 0 | 0 | 0
1984 | 1 | 1984-01-27 | 0 | 0 | 0 | 0 | 0 |  |  |  |  | 0 | 0 | 0 |  | 0 | 0 | 0 | 0 | 0 | 0 | 0 | 0 | 0 | 0 | 0 |  |  |  | 0 |  |  |  |  | 0 | 0 | 0 | 0 | 0
1984 | 1 | 1984-01-28 | 0 | 0 | 0 | 0 | 0 |  |  |  |  | 0 | 0 | 0 |  | 0 | 0 | 0 | 0 | 0 | 0 | 0 | 0 | 0 | 0 | 0 |  |  |  | 0 |  |  |  |  | 0 | 0 | 0 | 0 | 0
1984 | 1 | 1984-01-29 | 0 | 0 | 0 | 0 | 0 |  |  |  |  | 0 | 0 | 0 |  | 0 | 0 | 0 | 0 | 0 | 0 | 0 | 0 | 0 | 0 | 0 |  |  |  | 0 |  |  |  |  | 0 | 0 | 0 | 0 | 0
1984 | 1 | 1984-01-30 | 0 | 0 | 0 | 0 | 0 |  |  |  |  | 0 | 0 | 0 |  | 0 | 0 | 0 | 0 | 0 | 0 | 0 | 0 | 0 | 0 | 0 |  |  |  | 0 |  |  |  |  | 0 | 0 | 0 | 0 | 0
1984 | 1 | 1984-01-31 | 0 | 0 | 0 | 0 | 0 |  |  |  |  | 0 | 0 | 0 |  | 0 | 0 | 0 | 0 | 0 | 0 | 0 | 0 | 0 | 0 | 0 |  |  |  | 0 |  |  |  |  | 0 | 0 | 0 | 0 | 0
1984 | 2 | 1984-02-01 | 0 | 0 | 0 | 0 | 0 |  |  |  |  | 0 | 0 | 0 |  | 0 | 0 | 0 | 0 | 0 | 0 | 0 | 0 | 0 | 0 | 0 |  |  |  | 0 |  |  |  |  | 0 | 0 | 0 | 0 | 0
1984 | 2 | 1984-02-02 | 0 | 0 | 0 | 0 | 0 |  |  |  |  | 0 | 0 | 0 |  | 0 | 0 | 0 | 0 | 0 | 0 | 0 | 0 | 0 | 0 | 0 |  |  |  | 0 |  |  |  |  | 0 | 0 | 0 | 0 | 0
1984 | 2 | 1984-02-03 | 0 | 0 | 0 | 0 | 0 |  |  |  |  | 0 | 0 | 0 |  | 0 | 0 | 0 | 0 | 0 | 0 | 0 | 0 | 0 | 0 | 0 |  |  |  | 0 |  |  |  |  | 0 | 0 | 0 | 0 | 0
1984 | 2 | 1984-02-04 | 0 | 0 | 0 | 0 | 0 |  |  |  |  | 0 | 0 | 0 |  | 0 | 0 | 0 | 0 | 0 | 0 | 0 | 0 | 0 | 0 | 0 |  |  |  | 0 |  |  |  |  | 0 | 0 | 0 | 0 | 0
1984 | 2 | 1984-02-05 | 0 | 0 | 0 | 0 | 0 |  |  |  |  | 0 | 0 | 0 |  | 0 | 0 | 0 | 0 | 0 | 0 | 0 | 0 | 0 | 0 | 0 |  |  |  | 0 |  |  |  |  | 0 | 0 | 0 | 0 | 0
1984 | 2 | 1984-02-06 | 0 | 0 | 0 | 0 | 0 |  |  |  |  | 0 | 0 | 0 |  | 0 | 0 | 0 | 0 | 0 | 0 | 0 | 0 | 0 | 0 | 0 |  |  |  | 0 |  |  |  |  | 0 | 0 | 0 | 0 | 0
1984 | 2 | 1984-02-07 | 0 | 0 | 0 | 0 | 0 |  |  |  |  | 0 | 0 | 0 |  | 0 | 0 | 0 | 0 | 0 | 0 | 0 | 0 | 0 | 0 | 0 |  |  |  | 0 |  |  |  |  | 0 | 0 | 0 | 0 | 0
1984 | 2 | 1984-02-08 | 0 | 0 | 0 | 0 | 0 |  |  |  |  | 0 | 0 | 0 |  | 0 | 0 | 0 | 0 | 0 | 0 | 0 | 0 | 0 | 0 | 0 |  |  |  | 0 |  |  |  |  | 0 | 0 | 0 | 0 | 0
1984 | 2 | 1984-02-09 | 0 | 0 | 0 | 0 | 0 |  |  |  |  | 0 | 0 | 0 |  | 0 | 0 | 0 | 0 | 0 | 0 | 0 | 0 | 0 | 0 | 0 |  |  |  | 0 |  |  |  |  | 0 | 0 | 0 | 0 | 0
1984 | 2 | 1984-02-10 | 0 | 0 | 0 | 0 | 0 |  |  |  |  | 0 | 0 | 0 |  | 0 | 0 | 0 | 0 | 0 | 0 | 0 | 0 | 0 | 0 | 0 |  |  |  | 0 |  |  |  |  | 0 | 0 | 0 | 0 | 0
1984 | 2 | 1984-02-11 | 0 | 0 | 0 | 0 | 0 |  |  |  |  | 0 | 0 | 0 |  | 0 | 0 | 0 | 0 | 0 | 0 | 0 | 0 | 0 | 0 | 0 |  |  |  | 0 |  |  |  |  | 0 | 0 | 0 | 0 | 0
1984 | 2 | 1984-02-12 | 0 | 0 | 0 | 0 | 0 |  |  |  |  | 0 | 0 | 0 |  | 0 | 0 | 0 | 0 | 0 | 0 | 0 | 0 | 0 | 0 | 0 |  |  |  | 0 |  |  |  |  | 0 | 0 | 0 | 0 | 0
1984 | 2 | 1984-02-13 | 0 | 0 | 0 | 0 | 0 |  |  |  |  | 0 | 0 | 0 |  | 0 | 0 | 0 | 0 | 0 | 0 | 0 | 0 | 0 | 0 | 0 |  |  |  | 0 |  |  |  |  | 0 | 0 | 0 | 0 | 0
1984 | 2 | 1984-02-14 | 0 | 0 | 0 | 0 | 0 |  |  |  |  | 0 | 0 | 0 |  | 0 | 0 | 0 | 0 | 0 | 0 | 0 | 0 | 0 | 0 | 0 |  |  |  | 0 |  |  |  |  | 0 | 0 | 0 | 0 | 0
1984 | 2 | 1984-02-15 | 0 | 0 | 0 | 0 | 0 |  |  |  |  | 0 | 0 | 0 |  | 0 | 0 | 0 | 0 | 0 | 0 | 0 | 0 | 0 | 0 | 0 |  |  |  | 0 |  |  |  |  | 0 | 0 | 0 | 0 | 0
1984 | 2 | 1984-02-16 | 0 | 0 | 0 | 0 | 0 |  |  |  |  | 0 | 0 | 0 |  | 0 | 0 | 0 | 0 | 0 | 0 | 0 | 0 | 0 | 0 | 0 |  |  |  | 0 |  |  |  |  | 0 | 0 | 0 | 0 | 0
1984 | 2 | 1984-02-17 | 0 | 0 | 0 | 0 | 0 |  |  |  |  | 0 | 0 | 0 |  | 0 | 0 | 0 | 0 | 0 | 0 | 0 | 0 | 0 | 0 | 0 |  |  |  | 0 |  |  |  |  | 0 | 0 | 0 | 0 | 0
1984 | 2 | 1984-02-18 | 0 | 0 | 0 | 0 | 0 |  |  |  |  | 0 | 0 | 0 |  | 0 | 0 | 0 | 0 | 0 | 0 | 0 | 0 | 0 | 0 | 0 |  |  |  | 0 |  |  |  |  | 0 | 0 | 0 | 0 | 0
1984 | 2 | 1984-02-19 | 0 | 0 | 0 | 0 | 0 |  |  |  |  | 0 | 0 | 0 |  | 0 | 0 | 0 | 0 | 0 | 0 | 0 | 0 | 0 | 0 | 0 |  |  |  | 0 |  |  |  |  | 0 | 0 | 0 | 0 | 0
1984 | 2 | 1984-02-20 | 0 | 0 | 0 | 0 | 0 |  |  |  |  | 0 | 0 | 0 |  | 0 | 0 | 0 | 0 | 0 | 0 | 0 | 0 | 0 | 0 | 0 |  |  |  | 0 |  |  |  |  | 0 | 0 | 0 | 0 | 0
1984 | 2 | 1984-02-21 | 0 | 0 | 0 | 0 | 0 |  |  |  |  | 0 | 0 | 0 |  | 0 | 0 | 0 | 0 | 0 | 0 | 0 | 0 | 0 | 0 | 0 |  |  |  | 0 |  |  |  |  | 0 | 0 | 0 | 0 | 0
1984 | 2 | 1984-02-22 | 0 | 0 | 0 | 0 | 0 |  |  |  |  | 0 | 0 | 0 |  | 0 | 0 | 0 | 0 | 0 | 0 | 0 | 0 | 0 | 0 | 0 |  |  |  | 0 |  |  |  |  | 0 | 0 | 0 | 0 | 0
1984 | 2 | 1984-02-23 | 0 | 0 | 0 | 0 | 0 |  |  |  |  | 0 | 0 | 0 |  | 0 | 0 | 0 | 0 | 0 | 0 | 0 | 0 | 0 | 0 | 0 |  |  |  | 0 |  |  |  |  | 0 | 0 | 0 | 0 | 0
1984 | 2 | 1984-02-24 | 0 | 0 | 0 | 0 | 0 |  |  |  |  | 0 | 0 | 0 |  | 0 | 0 | 0 | 0 | 0 | 0 | 0 | 0 | 0 | 0 | 0 |  |  |  | 0 |  |  |  |  | 0 | 0 | 0 | 0 | 0
1984 | 2 | 1984-02-25 | 0 | 0 | 0 | 0 | 0 |  |  |  |  | 0 | 0 | 0 |  | 0 | 0 | 0 | 0 | 0 | 0 | 0 | 0 | 0 | 0 | 0 |  |  |  | 0 |  |  |  |  | 0 | 0 | 0 | 0 | 0
1984 | 2 | 1984-02-26 | 0 | 0 | 0 | 0 | 0 |  |  |  |  | 0 | 0 | 0 |  | 0 | 0 | 0 | 0 | 0 | 0 | 0 | 0 | 0 | 0 | 0 |  |  |  | 0 |  |  |  |  | 0 | 0 | 0 | 0 | 0
1984 | 2 | 1984-02-27 | 0 | 0 | 0 | 0 | 0 |  |  |  |  | 0 | 0 | 0 |  | 0 | 0 | 0 | 0 | 0 | 0 | 0 | 0 | 0 | 0 | 0 |  |  |  | 0 |  |  |  |  | 0 | 0 | 0 | 0 | 0
1984 | 2 | 1984-02-28 | 0 | 0 | 0 | 0 | 0 |  |  |  |  | 0 | 0 | 0 |  | 0 | 0 | 0 | 0 | 0 | 0 | 0 | 0 | 0 | 0 | 0 |  |  |  | 0 |  |  |  |  | 0 | 0 | 0 | 0 | 0
1984 | 2 | 1984-02-29 | 0 | 0 | 0 | 0 | 0 |  |  |  |  | 0 | 0 | 0 |  | 0 | 0 | 0 | 0 | 0 | 0 | 0 | 0 | 0 | 0 | 0 |  |  |  | 0 |  |  |  |  | 0 | 0 | 0 | 0 | 0
1984 | 3 | 1984-03-01 | 0 | 0 | 0 | 0 | 0 |  |  |  |  | 0 | 0 | 0 |  | 0 | 0 | 0 | 0 | 0 | 0 | 0 | 0 | 0 | 0 | 0 |  |  |  | 0 |  |  |  |  | 0 | 0 | 0 | 0 | 0
1984 | 3 | 1984-03-02 | 0 | 0 | 0 | 0 | 0 |  |  |  |  | 0 | 0 | 0 |  | 0 | 0 | 0 | 0 | 0 | 0 | 0 | 0 | 0 | 0 | 0 |  |  |  | 0 |  |  |  |  | 0 | 0 | 0 | 0 | 0
1984 | 3 | 1984-03-03 | 0 | 0 | 0 | 0 | 0 |  |  |  |  | 0 | 0 | 0 |  | 0 | 0 | 0 | 0 | 0 | 0 | 0 | 0 | 0 | 0 | 0 |  |  |  | 0 |  |  |  |  | 0 | 0 | 0 | 0 | 0
1984 | 3 | 1984-03-04 | 0 | 0 | 0 | 0 | 0 |  |  |  |  | 0 | 0 | 0 |  | 0 | 0 | 0 | 0 | 0 | 0 | 0 | 0 | 0 | 0 | 0 |  |  |  | 0 |  |  |  |  | 0 | 0 | 0 | 0 | 0
1984 | 3 | 1984-03-05 | 0 | 0 | 0 | 0 | 0 |  |  |  |  | 0 | 0 | 0 |  | 0 | 0 | 0 | 0 | 0 | 0 | 0 | 0 | 0 | 0 | 0 |  |  |  | 0 |  |  |  |  | 0 | 0 | 0 | 0 | 0
1984 | 3 | 1984-03-06 | 0 | 0 | 0 | 0 | 0 |  |  |  |  | 0 | 0 | 0 |  | 0 | 0 | 0 | 0 | 0 | 0 | 0 | 0 | 0 | 0 | 0 |  |  |  | 0 |  |  |  |  | 0 | 0 | 0 | 0 | 0
1984 | 3 | 1984-03-07 | 0 | 0 | 0 | 0 | 0 |  |  |  |  | 0 | 0 | 0 |  | 0 | 0 | 0 | 0 | 0 | 0 | 0 | 0 | 0 | 0 | 0 |  |  |  | 0 |  |  |  |  | 0 | 0 | 0 | 0 | 0
1984 | 3 | 1984-03-08 | 0 | 0 | 0 | 0 | 0 |  |  |  |  | 0 | 0 | 0 |  | 0 | 0 | 0 | 0 | 0 | 0 | 0 | 0 | 0 | 0 | 0 |  |  |  | 0 |  |  |  |  | 0 | 0 | 0 | 0 | 0
1984 | 3 | 1984-03-09 | 0 | 0 | 0 | 0 | 0 |  |  |  |  | 0 | 0 | 0 |  | 0 | 0 | 0 | 0 | 0 | 0 | 0 | 0 | 0 | 0 | 0 |  |  |  | 0 |  |  |  |  | 0 | 0 | 0 | 0 | 0
1984 | 3 | 1984-03-10 | 0 | 0 | 0 | 0 | 0 |  |  |  |  | 0 | 0 | 0 |  | 0 | 0 | 0 | 0 | 0 | 0 | 0 | 0 | 0 | 0 | 0 |  |  |  | 0 |  |  |  |  | 0 | 0 | 0 | 0 | 0
1984 | 3 | 1984-03-11 | 0 | 0 | 0 | 0 | 0 |  |  |  |  | 0 | 0 | 0 |  | 0 | 0 | 0 | 0 | 0 | 0 | 0 | 0 | 0 | 0 | 0 |  |  |  | 0 |  |  |  |  | 0 | 0 | 0 | 0 | 0
1984 | 3 | 1984-03-12 | 0 | 0 | 0 | 0 | 0 |  |  |  |  | 0 | 0 | 0 |  | 0 | 0 | 0 | 0 | 0 | 0 | 0 | 0 | 0 | 0 | 0 |  |  |  | 0 |  |  |  |  | 0 | 0 | 0 | 0 | 0
1984 | 3 | 1984-03-13 | 0 | 0 | 0 | 0 | 0 |  |  |  |  | 0 | 0 | 0 |  | 0 | 0 | 0 | 0 | 0 | 0 | 0 | 0 | 0 | 0 | 0 |  |  |  | 0 |  |  |  |  | 0 | 0 | 0 | 0 | 0
1984 | 3 | 1984-03-14 | 0 | 0 | 0 | 0 | 0 |  |  |  |  | 0 | 0 | 0 |  | 0 | 0 | 0 | 0 | 0 | 0 | 0 | 0 | 0 | 0 | 0 |  |  |  | 0 |  |  |  |  | 0 | 0 | 0 | 0 | 0
1984 | 3 | 1984-03-15 | 0 | 0 | 0 | 0 | 0 |  |  |  |  | 0 | 0 | 0 |  | 0 | 0 | 0 | 0 | 0 | 0 | 0 | 0 | 0 | 0 | 0 |  |  |  | 0 |  |  |  |  | 0 | 0 | 0 | 0 | 0
1984 | 3 | 1984-03-16 | 0 | 0 | 0 | 0 | 0 |  |  |  |  | 0 | 0 | 0 |  | 0 | 0 | 0 | 0 | 0 | 0 | 0 | 0 | 0 | 0 | 0 |  |  |  | 0 |  |  |  |  | 0 | 0 | 0 | 0 | 0
1984 | 3 | 1984-03-17 | 0 | 0 | 0 | 0 | 0 |  |  |  |  | 0 | 0 | 0 |  | 0 | 0 | 0 | 0 | 0 | 0 | 0 | 0 | 0 | 0 | 0 |  |  |  | 0 |  |  |  |  | 0 | 0 | 0 | 0 | 0
1984 | 3 | 1984-03-18 | 0 | 0 | 0 | 0 | 0 |  |  |  |  | 0 | 0 | 0 |  | 0 | 0 | 0 | 0 | 0 | 0 | 0 | 0 | 0 | 0 | 0 |  |  |  | 0 |  |  |  |  | 0 | 0 | 0 | 0 | 0
1984 | 3 | 1984-03-19 | 0 | 0 | 0 | 0 | 0 |  |  |  |  | 0 | 0 | 0 |  | 0 | 0 | 0 | 0 | 0 | 0 | 0 | 0 | 0 | 0 | 0 |  |  |  | 0 |  |  |  |  | 0 | 0 | 0 | 0 | 0
1984 | 3 | 1984-03-20 | 0 | 0 | 0 | 0 | 0 |  |  |  |  | 0 | 0 | 0 |  | 0 | 0 | 0 | 0 | 0 | 0 | 0 | 0 | 0 | 0 | 0 |  |  |  | 0 |  |  |  |  | 0 | 0 | 0 | 0 | 0
1984 | 3 | 1984-03-21 | 0 | 0 | 0 | 0 | 0 |  |  |  |  | 0 | 0 | 0 |  | 0 | 0 | 0 | 0 | 0 | 0 | 0 | 0 | 0 | 0 | 0 |  |  |  | 0 |  |  |  |  | 0 | 0 | 0 | 0 | 0
1984 | 3 | 1984-03-22 | 0 | 0 | 0 | 0 | 0 |  |  |  |  | 0 | 0 | 0 |  | 0 | 0 | 0 | 0 | 0 | 0 | 0 | 0 | 0 | 0 | 0 |  |  |  | 0 |  |  |  |  | 0 | 0 | 0 | 0 | 0
1984 | 3 | 1984-03-23 | 0 | 0 | 0 | 0 | 0 |  |  |  |  | 0 | 0 | 0 |  | 0 | 0 | 0 | 0 | 0 | 0 | 0 | 0 | 0 | 0 | 0 |  |  |  | 0 |  |  |  |  | 0 | 0 | 0 | 0 | 0
1984 | 3 | 1984-03-24 | 0 | 0 | 0 | 0 | 0 |  |  |  |  | 0 | 0 | 0 |  | 0 | 0 | 0 | 0 | 0 | 0 | 0 | 0 | 0 | 0 | 0 |  |  |  | 0 |  |  |  |  | 0 | 0 | 0 | 0 | 0
1984 | 3 | 1984-03-25 | 0 | 0 | 0 | 0 | 0 |  |  |  |  | 0 | 0 | 0 |  | 0 | 0 | 0 | 0 | 0 | 0 | 0 | 0 | 0 | 0 | 0 |  |  |  | 0 |  |  |  |  | 0 | 0 | 0 | 0 | 0
1984 | 3 | 1984-03-26 | 0 | 0 | 0 | 0 | 0 |  |  |  |  | 0 | 0 | 0 |  | 0 | 0 | 0 | 0 | 0 | 0 | 0 | 0 | 0 | 0 | 0 |  |  |  | 0 |  |  |  |  | 0 | 0 | 0 | 0 | 0
1984 | 3 | 1984-03-27 | 0 | 0 | 0 | 0 | 0 |  |  |  |  | 0 | 0 | 0 |  | 0 | 0 | 0 | 0 | 0 | 0 | 0 | 0 | 0 | 0 | 0 |  |  |  | 0 |  |  |  |  | 0 | 0 | 0 | 0 | 0
1984 | 3 | 1984-03-28 | 0 | 0 | 0 | 0 | 0 |  |  |  |  | 0 | 0 | 0 |  | 0 | 0 | 0 | 0 | 0 | 0 | 0 | 0 | 0 | 0 | 0 |  |  |  | 0 |  |  |  |  | 0 | 0 | 0 | 0 | 0
1984 | 3 | 1984-03-29 | 0 | 0 | 0 | 0 | 0 |  |  |  |  | 0 | 0 | 0 |  | 0 | 0 | 0 | 0 | 0 | 0 | 0 | 0 | 0 | 0 | 0 |  |  |  | 0 |  |  |  |  | 0 | 0 | 0 | 0 | 0
1984 | 3 | 1984-03-30 | 0 | 0 | 0 | 0 | 0 |  |  |  |  | 0 | 0 | 0 |  | 0 | 0 | 0 | 0 | 0 | 0 | 0 | 0 | 0 | 0 | 0 |  |  |  | 0 |  |  |  |  | 0 | 0 | 0 | 0 | 0
1984 | 3 | 1984-03-31 | 0 | 0 | 0 | 0 | 0 |  |  |  |  | 0 | 0 | 0 |  | 0 | 0 | 0 | 0 | 0 | 0 | 0 | 0 | 0 | 0 | 0 |  |  |  | 0 |  |  |  |  | 0 | 0 | 0 | 0 | 0
1984 | 4 | 1984-04-01 | 0 | 0 | 0 | 0 | 0 |  |  |  |  | 0 | 0 | 0 |  | 0 | 0 | 0 | 0 | 0 | 0 | 0 | 0 | 0 | 0 | 0 |  |  |  | 0 |  |  |  |  | 0 | 0 | 0 | 0 | 0
1984 | 4 | 1984-04-02 | 0 | 0 | 0 | 0 | 0 |  |  |  |  | 0 | 0 | 0 |  | 0 | 0 | 0 | 0 | 0 | 0 | 0 | 0 | 0 | 0 | 0 |  |  |  | 0 |  |  |  |  | 0 | 0 | 0 | 0 | 0
1984 | 4 | 1984-04-03 | 0 | 0 | 0 | 0 | 0 |  |  |  |  | 0 | 0 | 0 |  | 0 | 0 | 0 | 0 | 0 | 0 | 0 | 0 | 0 | 0 | 0 |  |  |  | 0 |  |  |  |  | 0 | 0 | 0 | 0 | 0
1984 | 4 | 1984-04-04 | 0 | 0 | 0 | 0 | 0 |  |  |  |  | 0 | 0 | 0 |  | 0 | 0 | 0 | 0 | 0 | 0 | 0 | 0 | 0 | 0 | 0 |  |  |  | 0 |  |  |  |  | 0 | 0 | 0 | 0 | 0
1984 | 4 | 1984-04-05 | 0 | 0 | 0 | 0 | 0 |  |  |  |  | 0 | 0 | 0 |  | 0 | 0 | 0 | 0 | 0 | 0 | 0 | 0 | 0 | 0 | 0 |  |  |  | 0 |  |  |  |  | 0 | 0 | 0 | 0 | 0
1984 | 4 | 1984-04-06 | 0 | 0 | 0 | 0 | 0 |  |  |  |  | 0 | 0 | 0 |  | 0 | 0 | 0 | 0 | 0 | 0 | 0 | 0 | 0 | 0 | 0 |  |  |  | 0 |  |  |  |  | 0 | 0 | 0 | 0 | 0
1984 | 4 | 1984-04-07 | 0 | 0 | 0 | 0 | 0 |  |  |  |  | 0 | 0 | 0 |  | 0 | 0 | 0 | 0 | 0 | 0 | 0 | 0 | 0 | 0 | 0 |  |  |  | 0 |  |  |  |  | 0 | 0 | 0 | 0 | 0
1984 | 4 | 1984-04-08 | 0 | 0 | 0 | 0 | 0 |  |  |  |  | 0 | 0 | 0 |  | 0 | 0 | 0 | 0 | 0 | 0 | 0 | 0 | 0 | 0 | 0 |  |  |  | 0 |  |  |  |  | 0 | 0 | 0 | 0 | 0
1984 | 4 | 1984-04-09 | 0 | 0 | 0 | 0 | 0 |  |  |  |  | 0 | 0 | 0 |  | 0 | 0 | 0 | 0 | 0 | 0 | 0 | 0 | 0 | 0 | 0 |  |  |  | 0 |  |  |  |  | 0 | 0 | 0 | 0 | 0
1984 | 4 | 1984-04-10 | 0 | 0 | 0 | 0 | 0 |  |  |  |  | 0 | 0 | 0 |  | 0 | 0 | 0 | 0 | 0 | 0 | 0 | 0 | 0 | 0 | 0 |  |  |  | 0 |  |  |  |  | 0 | 0 | 0 | 0 | 0
1984 | 4 | 1984-04-11 | 0 | 0 | 0 | 0 | 0 |  |  |  |  | 0 | 0 | 0 |  | 0 | 0 | 0 | 0 | 0 | 0 | 0 | 0 | 0 | 0 | 0 |  |  |  | 0 |  |  |  |  | 0 | 0 | 0 | 0 | 0
1984 | 4 | 1984-04-12 | 0 | 0 | 0 | 0 | 0 |  |  |  |  | 0 | 0 | 0 |  | 0 | 0 | 0 | 0 | 0 | 0 | 0 | 0 | 0 | 0 | 0 |  |  |  | 0 |  |  |  |  | 0 | 0 | 0 | 0 | 0
1984 | 4 | 1984-04-13 | 0 | 0 | 0 | 0 | 0 |  |  |  |  | 0 | 0 | 0 |  | 0 | 0 | 0 | 0 | 0 | 0 | 0 | 0 | 0 | 0 | 0 |  |  |  | 0 |  |  |  |  | 0 | 0 | 0 | 0 | 0
1984 | 4 | 1984-04-14 | 0 | 0 | 0 | 0 | 0 |  |  |  |  | 0 | 0 | 0 |  | 0 | 0 | 0 | 0 | 0 | 0 | 0 | 0 | 0 | 0 | 0 |  |  |  | 0 |  |  |  |  | 0 | 0 | 0 | 0 | 0
1984 | 4 | 1984-04-15 | 0 | 0 | 0 | 0 | 0 |  |  |  |  | 0 | 0 | 0 |  | 0 | 0 | 0 | 0 | 0 | 0 | 0 | 0 | 0 | 0 | 0 |  |  |  | 0 |  |  |  |  | 0 | 0 | 0 | 0 | 0
1984 | 4 | 1984-04-16 | 0 | 0 | 0 | 0 | 0 |  |  |  |  | 0 | 0 | 0 |  | 0 | 0 | 0 | 0 | 0 | 0 | 0 | 0 | 0 | 0 | 0 |  |  |  | 0 |  |  |  |  | 0 | 0 | 0 | 0 | 0
1984 | 4 | 1984-04-17 | 0 | 0 | 0 | 0 | 0 |  |  |  |  | 0 | 0 | 0 |  | 0 | 0 | 0 | 0 | 0 | 0 | 0 | 0 | 0 | 0 | 0 |  |  |  | 0 |  |  |  |  | 0 | 0 | 0 | 0 | 0
1984 | 4 | 1984-04-18 | 0 | 0 | 0 | 0 | 0 |  |  |  |  | 0 | 0 | 0 |  | 0 | 0 | 0 | 0 | 0 | 0 | 0 | 0 | 0 | 0 | 0 |  |  |  | 0 |  |  |  |  | 0 | 0 | 0 | 0 | 0
1984 | 4 | 1984-04-19 | 0 | 0 | 0 | 0 | 0 |  |  |  |  | 0 | 0 | 0 |  | 0 | 0 | 0 | 0 | 0 | 0 | 0 | 0 | 0 | 0 | 0 |  |  |  | 0 |  |  |  |  | 0 | 0 | 0 | 0 | 0
1984 | 4 | 1984-04-20 | 0 | 0 | 0 | 0 | 0 |  |  |  |  | 0 | 0 | 0 |  | 0 | 0 | 0 | 0 | 0 | 0 | 0 | 0 | 0 | 0 | 0 |  |  |  | 0 |  |  |  |  | 0 | 0 | 0 | 0 | 0
1984 | 4 | 1984-04-21 | 0 | 0 | 0 | 0 | 0 |  |  |  |  | 0 | 0 | 0 |  | 0 | 0 | 0 | 0 | 0 | 0 | 0 | 0 | 0 | 0 | 0 |  |  |  | 0 |  |  |  |  | 0 | 0 | 0 | 0 | 0
1984 | 4 | 1984-04-22 | 0 | 0 | 0 | 0 | 0 |  |  |  |  | 0 | 0 | 0 |  | 0 | 0 | 0 | 0 | 0 | 0 | 0 | 0 | 0 | 0 | 0 |  |  |  | 0 |  |  |  |  | 0 | 0 | 0 | 0 | 0
1984 | 4 | 1984-04-23 | 0 | 0 | 0 | 0 | 0 |  |  |  |  | 0 | 0 | 0 |  | 0 | 0 | 0 | 0 | 0 | 0 | 0 | 0 | 0 | 0 | 0 |  |  |  | 0 |  |  |  |  | 0 | 0 | 0 | 0 | 0
1984 | 4 | 1984-04-24 | 0 | 0 | 0 | 0 | 0 |  |  |  |  | 0 | 0 | 0 |  | 0 | 0 | 0 | 0 | 0 | 0 | 0 | 0 | 0 | 0 | 0 |  |  |  | 0 |  |  |  |  | 0 | 0 | 0 | 0 | 0
1984 | 4 | 1984-04-25 | 0 | 0 | 0 | 0 | 0 |  |  |  |  | 0 | 0 | 0 |  | 0 | 0 | 0 | 0 | 0 | 0 | 0 | 0 | 0 | 0 | 0 |  |  |  | 0 |  |  |  |  | 0 | 0 | 0 | 0 | 0
1984 | 4 | 1984-04-26 | 0 | 0 | 0 | 0 | 0 |  |  |  |  | 0 | 0 | 0 |  | 0 | 0 | 0 | 0 | 0 | 0 | 0 | 0 | 0 | 0 | 0 |  |  |  | 0 |  |  |  |  | 0 | 0 | 0 | 0 | 0
1984 | 4 | 1984-04-27 | 0 | 0 | 0 | 0 | 0 |  |  |  |  | 0 | 0 | 0 |  | 0 | 0 | 0 | 0 | 0 | 0 | 0 | 0 | 0 | 0 | 0 |  |  |  | 0 |  |  |  |  | 0 | 0 | 0 | 0 | 0
1984 | 4 | 1984-04-28 | 0 | 0 | 0 | 0 | 0 |  |  |  |  | 0 | 0 | 0 |  | 0 | 0 | 0 | 0 | 0 | 0 | 0 | 0 | 0 | 0 | 0 |  |  |  | 0 |  |  |  |  | 0 | 0 | 0 | 0 | 0
1984 | 4 | 1984-04-29 | 0 | 0 | 0 | 0 | 0 |  |  |  |  | 0 | 0 | 0 |  | 0 | 0 | 0 | 0 | 0 | 0 | 0 | 0 | 0 | 0 | 0 |  |  |  | 0 |  |  |  |  | 0 | 0 | 0 | 0 | 0
1984 | 4 | 1984-04-30 | 0 | 0 | 0 | 0 | 0 |  |  |  |  | 0 | 0 | 0 |  | 0 | 0 | 0 | 0 | 0 | 0 | 0 | 0 | 0 | 0 | 0 |  |  |  | 0 |  |  |  |  | 0 | 0 | 0 | 0 | 0
1984 | 5 | 1984-05-01 | 0 | 0 | 0 | 0 | 0 |  |  |  |  | 0 | 0 | 0 |  | 0 | 0 | 0 | 0 | 0 | 0 | 0 | 0 | 0 | 0 | 0 |  |  |  | 0 |  |  |  |  | 0 | 0 | 0 | 0 | 0
1984 | 5 | 1984-05-02 | 0 | 0 | 0 | 0 | 0 |  |  |  |  | 0 | 0 | 0 |  | 0 | 0 | 0 | 0 | 0 | 0 | 0 | 0 | 0 | 0 | 0 |  |  |  | 0 |  |  |  |  | 0 | 0 | 0 | 0 | 0
1984 | 5 | 1984-05-03 | 0 | 0 | 0 | 0 | 0 |  |  |  |  | 0 | 0 | 0 |  | 0 | 0 | 0 | 0 | 0 | 0 | 0 | 0 | 0 | 0 | 0 |  |  |  | 0 |  |  |  |  | 0 | 0 | 0 | 0 | 0
1984 | 5 | 1984-05-04 | 0 | 0 | 0 | 0 | 0 |  |  |  |  | 0 | 0 | 0 |  | 0 | 0 | 0 | 0 | 0 | 0 | 0 | 0 | 0 | 0 | 0 |  |  |  | 0 |  |  |  |  | 0 | 0 | 0 | 0 | 0
1984 | 5 | 1984-05-05 | 0 | 0 | 0 | 0 | 0 |  |  |  |  | 0 | 0 | 0 |  | 0 | 0 | 0 | 0 | 0 | 0 | 0 | 0 | 0 | 0 | 0 |  |  |  | 0 |  |  |  |  | 0 | 0 | 0 | 0 | 0
1984 | 5 | 1984-05-06 | 0 | 0 | 0 | 0 | 0 |  |  |  |  | 0 | 0 | 0 |  | 0 | 0 | 0 | 0 | 0 | 0 | 0 | 0 | 0 | 0 | 0 |  |  |  | 0 |  |  |  |  | 0 | 0 | 0 | 0 | 0
1984 | 5 | 1984-05-07 | 0 | 0 | 0 | 0 | 0 |  |  |  |  | 0 | 0 | 0 |  | 0 | 0 | 0 | 0 | 0 | 0 | 0 | 0 | 0 | 0 | 0 |  |  |  | 0 |  |  |  |  | 0 | 0 | 0 | 0 | 0
1984 | 5 | 1984-05-08 | 0 | 0 | 0 | 0 | 0 |  |  |  |  | 0 | 0 | 0 |  | 0 | 0 | 0 | 0 | 0 | 0 | 0 | 0 | 0 | 0 | 0 |  |  |  | 0 |  |  |  |  | 0 | 0 | 0 | 0 | 0
1984 | 5 | 1984-05-09 | 0 | 0 | 0 | 0 | 0 |  |  |  |  | 0 | 0 | 0 |  | 0 | 0 | 0 | 0 | 0 | 0 | 0 | 0 | 0 | 0 | 0 |  |  |  | 0 |  |  |  |  | 0 | 0 | 0 | 0 | 0
1984 | 5 | 1984-05-10 | 0 | 0 | 0 | 0 | 0 |  |  |  |  | 0 | 0 | 0 |  | 0 | 0 | 0 | 0 | 0 | 0 | 0 | 0 | 0 | 0 | 0 |  |  |  | 0 |  |  |  |  | 0 | 0 | 0 | 0 | 0
1984 | 5 | 1984-05-11 | 0 | 0 | 0 | 0 | 0 |  |  |  |  | 0 | 0 | 0 |  | 0 | 0 | 0 | 0 | 0 | 0 | 0 | 0 | 0 | 0 | 0 |  |  |  | 0 |  |  |  |  | 0 | 0 | 0 | 0 | 0
1984 | 5 | 1984-05-12 | 0 | 0 | 0 | 0 | 0 |  |  |  |  | 0 | 0 | 0 |  | 0 | 0 | 0 | 0 | 0 | 0 | 0 | 0 | 0 | 0 | 0 |  |  |  | 0 |  |  |  |  | 0 | 0 | 0 | 0 | 0
1984 | 5 | 1984-05-13 | 0 | 0 | 0 | 0 | 0 |  |  |  |  | 0 | 0 | 0 |  | 0 | 0 | 0 | 0 | 0 | 0 | 0 | 0 | 0 | 0 | 0 |  |  |  | 0 |  |  |  |  | 0 | 0 | 0 | 0 | 0
1984 | 5 | 1984-05-14 | 0 | 0 | 0 | 0 | 0 |  |  |  |  | 0 | 0 | 0 |  | 0 | 0 | 0 | 0 | 0 | 0 | 0 | 0 | 0 | 0 | 0 |  |  |  | 0 |  |  |  |  | 0 | 0 | 0 | 0 | 0
1984 | 5 | 1984-05-15 | 0 | 0 | 0 | 0 | 0 |  |  |  |  | 0 | 0 | 0 |  | 0 | 0 | 0 | 0 | 0 | 0 | 0 | 0 | 0 | 0 | 0 |  |  |  | 0 |  |  |  |  | 0 | 0 | 0 | 0 | 0
1984 | 5 | 1984-05-16 | 0 | 0 | 0 | 0 | 0 |  |  |  |  | 0 | 0 | 0 |  | 0 | 0 | 0 | 0 | 0 | 0 | 0 | 0 | 0 | 0 | 0 |  |  |  | 0 |  |  |  |  | 0 | 0 | 0 | 0 | 0
1984 | 5 | 1984-05-17 | 0 | 0 | 0 | 0 | 0 |  |  |  |  | 0 | 0 | 0 |  | 0 | 0 | 0 | 0 | 0 | 0 | 0 | 0 | 0 | 0 | 0 |  |  |  | 0 |  |  |  |  | 0 | 0 | 0 | 0 | 0
1984 | 5 | 1984-05-18 | 0 | 0 | 0 | 0 | 0 |  |  |  |  | 0 | 0 | 0 |  | 0 | 0 | 0 | 0 | 0 | 0 | 0 | 0 | 0 | 0 | 0 |  |  |  | 0 |  |  |  |  | 0 | 0 | 0 | 0 | 0
1984 | 5 | 1984-05-19 | 0 | 0 | 0 | 0 | 0 |  |  |  |  | 0 | 0 | 0 |  | 0 | 0 | 0 | 0 | 0 | 0 | 0 | 0 | 0 | 0 | 0 |  |  |  | 0 |  |  |  |  | 0 | 0 | 0 | 0 | 0
1984 | 5 | 1984-05-20 | 0 | 0 | 0 | 0 | 0 |  |  |  |  | 0 | 0 | 0 |  | 0 | 0 | 0 | 0 | 0 | 0 | 0 | 0 | 0 | 0 | 0 |  |  |  | 0 |  |  |  |  | 0 | 0 | 0 | 0 | 0
1984 | 5 | 1984-05-21 | 0 | 0 | 0 | 0 | 0 |  |  |  |  | 0 | 0 | 0 |  | 0 | 0 | 0 | 0 | 0 | 0 | 0 | 0 | 0 | 0 | 0 |  |  |  | 0 |  |  |  |  | 0 | 0 | 0 | 0 | 0
1984 | 5 | 1984-05-22 | 0 | 0 | 0 | 0 | 0 |  |  |  |  | 0 | 0 | 0 |  | 0 | 0 | 0 | 0 | 0 | 0 | 0 | 0 | 0 | 0 | 0 |  |  |  | 0 |  |  |  |  | 0 | 0 | 0 | 0 | 0
1984 | 5 | 1984-05-23 | 0 | 0 | 0 | 0 | 0 |  |  |  |  | 0 | 0 | 0 |  | 0 | 0 | 0 | 0 | 0 | 0 | 0 | 0 | 0 | 0 | 0 |  |  |  | 0 |  |  |  |  | 0 | 0 | 0 | 0 | 0
1984 | 5 | 1984-05-24 | 0 | 0 | 0 | 0 | 0 |  |  |  |  | 0 | 0 | 0 |  | 0 | 0 | 0 | 0 | 0 | 0 | 0 | 0 | 0 | 0 | 0 |  |  |  | 0 |  |  |  |  | 0 | 0 | 0 | 0 | 0
1984 | 5 | 1984-05-25 | 21 | 0 | 1.5 | 0 | 0 |  |  |  |  | 0 | 0 | 0 |  | 0 | 0 | 0 | 0 | 0 | 0 | 8 | 0 | 0 | 0 | 0 |  |  |  | 0 |  |  |  |  | 0 | 9.5 | 0 | 21 | 30.5
1984 | 5 | 1984-05-26 | 21 | 0 | 1.5 | 0 | 0 |  |  |  |  | 0 | 0 | 0 |  | 0 | 0 | 0 | 0 | 0 | 0 | 8 | 0 | 0 | 0 | 0 |  |  |  | 0 |  |  |  |  | 0 | 9.5 | 0 | 21 | 30.5
1984 | 5 | 1984-05-27 | 21 | 0 | 1.5 | 0 | 0 |  |  |  |  | 0 | 0 | 0 |  | 0 | 0 | 0 | 0 | 0 | 0 | 8 | 0 | 0 | 0 | 0 |  |  |  | 0 |  |  |  |  | 0 | 9.5 | 0 | 21 | 30.5
1984 | 5 | 1984-05-28 | 21 | 0 | 1.5 | 0 | 0 |  |  |  |  | 0 | 0 | 0 |  | 0 | 0 | 0 | 0 | 0 | 0 | 8 | 0 | 0 | 0 | 0 |  |  |  | 0 |  |  |  |  | 0 | 9.5 | 0 | 21 | 30.5
1984 | 5 | 1984-05-29 | 21 | 0 | 1.5 | 0 | 28.8 |  |  |  |  | 0 | 0 | 0 |  | 0 | 0 | 0 | 0 | 0 | 0 | 8 | 0 | 0 | 1.25 | 0 |  |  |  | 0 |  |  |  |  | 0 | 9.5 | 30.05 | 21 | 60.55
1984 | 5 | 1984-05-30 | 21 | 0 | 1.5 | 0 | 28.8 |  |  |  |  | 0 | 0 | 0 |  | 0 | 0 | 0 | 0 | 0 | 0 | 8 | 0 | 0 | 1.25 | 0 |  |  |  | 0 |  |  |  |  | 0 | 9.5 | 30.05 | 21 | 60.55
1984 | 5 | 1984-05-31 | 21 | 0 | 1.5 | 0 | 28.8 |  |  |  |  | 0 | 0 | 0 |  | 0 | 0 | 0 | 0 | 0 | 0 | 8 | 0 | 0 | 1.25 | 0 |  |  |  | 0 |  |  |  |  | 0 | 9.5 | 30.05 | 21 | 60.55
1984 | 6 | 1984-06-01 | 18 | 0 | 1 | 0 | 28.8 |  |  |  |  | 8.5 | 0 | 0 |  | 0 | 0 | 0 | 0 | 0 | 6 | 0.5 | 0 | 0 | 1.25 | 0 |  |  |  | 0 |  |  |  |  | 0 | 16 | 30.05 | 18 | 64.05
1984 | 6 | 1984-06-02 | 18 | 0 | 1 | 0 | 28.8 |  |  |  |  | 8.5 | 0 | 0 |  | 0 | 0 | 0 | 0 | 0 | 6 | 0.5 | 0 | 0 | 1.25 | 0 |  |  |  | 0 |  |  |  |  | 0 | 16 | 30.05 | 18 | 64.05
1984 | 6 | 1984-06-03 | 18 | 0 | 1 | 0 | 28.8 |  |  |  |  | 8.5 | 0 | 0 |  | 0 | 0 | 0 | 0 | 0 | 6 | 0.5 | 0 | 0 | 1.25 | 0 |  |  |  | 0 |  |  |  |  | 0 | 16 | 30.05 | 18 | 64.05
1984 | 6 | 1984-06-04 | 18 | 0 | 1 | 0 | 28.8 |  |  |  |  | 8.5 | 0 | 0 |  | 0 | 0 | 0 | 0 | 0 | 6 | 0.5 | 0 | 0 | 1.25 | 0 |  |  |  | 0 |  |  |  |  | 0 | 16 | 30.05 | 18 | 64.05
1984 | 6 | 1984-06-05 | 18 | 0 | 1 | 0 | 28.8 |  |  |  |  | 8.5 | 0 | 0 |  | 0 | 0 | 0 | 0 | 0 | 6 | 0.5 | 0 | 0 | 1.25 | 0 |  |  |  | 0 |  |  |  |  | 0 | 16 | 30.05 | 18 | 64.05
1984 | 6 | 1984-06-06 | 18 | 0 | 1 | 0 | 28.8 |  |  |  |  | 8.5 | 70 | 12 |  | 14 | 4 | 2.5 | 2.5 | 0 | 6 | 0.5 | 0 | 0 | 1.25 | 0 |  |  |  | 0 |  |  |  |  | 105 | 16 | 30.05 | 18 | 169.05
1984 | 6 | 1984-06-07 | 18 | 0 | 1 | 0 | 28.8 |  |  |  |  | 8.5 | 70 | 12 |  | 14 | 4 | 2.5 | 2.5 | 0 | 6 | 0.5 | 0 | 0 | 1.25 | 0 |  |  |  | 0 |  |  |  |  | 105 | 16 | 30.05 | 18 | 169.05
1984 | 6 | 1984-06-08 | 18 | 0 | 0 | 0 | 28.8 |  |  |  |  | 8.5 | 0 | 12 |  | 14 | 4 | 2.5 | 2.5 | 0 | 6 | 0.5 | 0 | 0 | 1.25 | 0 |  |  |  | 0 |  |  |  |  | 35 | 15 | 30.05 | 18 | 98.05
1984 | 6 | 1984-06-09 | 18 | 0 | 0 | 0 | 28.8 |  |  |  |  | 8.5 | 0 | 12 |  | 14 | 4 | 2.5 | 2.5 | 0 | 6 | 0.5 | 0 | 0 | 1.25 | 0 |  |  |  | 0 |  |  |  |  | 35 | 15 | 30.05 | 18 | 98.05
1984 | 6 | 1984-06-10 | 18 | 0 | 0 | 0 | 28.8 |  |  |  |  | 8.5 | 0 | 12 |  | 14 | 4 | 2.5 | 2.5 | 0 | 6 | 0.5 | 0 | 0 | 1.25 | 0 |  |  |  | 0 |  |  |  |  | 35 | 15 | 30.05 | 18 | 98.05
1984 | 6 | 1984-06-11 | 18 | 0 | 0 | 0 | 28.8 |  |  |  |  | 8.5 | 0 | 12 |  | 14 | 4 | 2.5 | 2.5 | 0 | 6 | 0.5 | 0 | 0 | 1.25 | 0 |  |  |  | 0 |  |  |  |  | 35 | 15 | 30.05 | 18 | 98.05
1984 | 6 | 1984-06-12 | 18 | 0 | 0 | 0 | 28.8 |  |  |  |  | 8.5 | 0 | 12 |  | 14 | 4 | 2.5 | 2.5 | 0 | 6 | 0.5 | 0 | 0 | 1.25 | 0 |  |  |  | 0 |  |  |  |  | 35 | 15 | 30.05 | 18 | 98.05
1984 | 6 | 1984-06-13 | 18 | 0 | 0 | 0 | 28.8 |  |  |  |  | 8.5 | 0 | 12 |  | 14 | 4 | 2.5 | 2.5 | 0 | 6 | 0.5 | 0 | 0 | 1.25 | 0 |  |  |  | 0 |  |  |  |  | 35 | 15 | 30.05 | 18 | 98.05
1984 | 6 | 1984-06-14 | 18 | 0 | 0 | 0 | 28.8 |  |  |  |  | 8.5 | 0 | 12 |  | 14 | 4 | 2.5 | 2.5 | 0 | 6 | 0.5 | 0 | 0 | 1.25 | 0 |  |  |  | 0 |  |  |  |  | 35 | 15 | 30.05 | 18 | 98.05
1984 | 6 | 1984-06-15 | 18 | 0 | 0 | 0 | 28.8 |  |  |  |  | 8.5 | 52.5 | 12 |  | 14 | 4 | 2.5 | 2.5 | 0 | 6 | 0.5 | 0 | 0 | 1.25 | 0 |  |  |  | 0 |  |  |  |  | 87.5 | 15 | 30.05 | 18 | 150.55
1984 | 6 | 1984-06-16 | 18 | 0 | 0 | 0 | 28.8 |  |  |  |  | 8.5 | 52.5 | 12 |  | 14 | 4 | 2.5 | 2.5 | 0 | 6 | 0.5 | 0 | 0 | 1.25 | 0 |  |  |  | 0 |  |  |  |  | 87.5 | 15 | 30.05 | 18 | 150.55
1984 | 6 | 1984-06-17 | 18 | 0 | 0 | 0 | 28.8 |  |  |  |  | 8.5 | 52.5 | 12 |  | 14 | 4 | 2.5 | 2.5 | 0 | 6 | 0.5 | 0 | 0 | 1.25 | 0 |  |  |  | 0 |  |  |  |  | 87.5 | 15 | 30.05 | 18 | 150.55
1984 | 6 | 1984-06-18 | 18 | 0 | 1.5 | 0 | 28.8 |  |  |  |  | 8.5 | 52.5 | 12 |  | 12 | 3 | 4.5 | 3.5 | 0 | 6 | 0.5 | 0 | 0 | 1.25 | 0 |  |  |  | 0 |  |  |  |  | 87.5 | 16.5 | 30.05 | 18 | 152.05
1984 | 6 | 1984-06-19 | 18 | 0 | 1.5 | 0 | 28.8 |  |  |  |  | 8.5 | 52.5 | 12 |  | 12 | 3 | 4.5 | 3.5 | 0 | 6 | 0.5 | 0 | 0 | 1.25 | 0 |  |  |  | 0 |  |  |  |  | 87.5 | 16.5 | 30.05 | 18 | 152.05
1984 | 6 | 1984-06-20 | 18 | 0 | 1.5 | 0 | 28.8 |  |  |  |  | 8.5 | 52.5 | 12 |  | 12 | 3 | 4.5 | 3.5 | 0 | 6 | 0.5 | 0 | 0 | 1.25 | 0 |  |  |  | 0 |  |  |  |  | 87.5 | 16.5 | 30.05 | 18 | 152.05
1984 | 6 | 1984-06-21 | 18 | 0 | 1.5 | 0 | 28.8 |  |  |  |  | 8.5 | 52.5 | 12 |  | 12 | 3 | 4.5 | 3.5 | 0 | 6 | 0.5 | 0 | 0 | 1.25 | 0 |  |  |  | 0 |  |  |  |  | 87.5 | 16.5 | 30.05 | 18 | 152.05
1984 | 6 | 1984-06-22 | 18 | 0 | 1.5 | 0 | 28.8 |  |  |  |  | 8.5 | 52.5 | 12 |  | 12 | 3 | 4.5 | 3.5 | 0 | 6 | 0.5 | 0 | 0 | 1.25 | 0 |  |  |  | 0 |  |  |  |  | 87.5 | 16.5 | 30.05 | 18 | 152.05
1984 | 6 | 1984-06-23 | 18 | 0 | 1.5 | 0 | 28.8 |  |  |  |  | 8.5 | 52.5 | 12 |  | 12 | 3 | 4.5 | 3.5 | 0 | 6 | 0.5 | 0 | 0 | 1.25 | 0 |  |  |  | 0 |  |  |  |  | 87.5 | 16.5 | 30.05 | 18 | 152.05
1984 | 6 | 1984-06-24 | 18 | 0 | 1.5 | 0 | 28.8 |  |  |  |  | 8.5 | 52.5 | 12 |  | 12 | 3 | 4.5 | 3.5 | 0 | 6 | 0.5 | 0 | 0 | 1.25 | 0 |  |  |  | 0 |  |  |  |  | 87.5 | 16.5 | 30.05 | 18 | 152.05
1984 | 6 | 1984-06-25 | 18 | 0 | 1.5 | 0 | 28.8 |  |  |  |  | 8.5 | 52.5 | 12 |  | 12 | 3 | 4.5 | 3.5 | 0 | 6 | 0.5 | 0 | 0 | 1.25 | 0 |  |  |  | 0 |  |  |  |  | 87.5 | 16.5 | 30.05 | 18 | 152.05
1984 | 6 | 1984-06-26 | 18 | 0 | 1.5 | 0 | 28.8 |  |  |  |  | 8.5 | 52.5 | 12 |  | 12 | 3 | 4.5 | 3.5 | 0 | 6 | 0.5 | 0 | 0 | 1.25 | 0 |  |  |  | 0 |  |  |  |  | 87.5 | 16.5 | 30.05 | 18 | 152.05
1984 | 6 | 1984-06-27 | 18 | 0 | 1.5 | 0 | 28.8 |  |  |  |  | 8.5 | 51.5 | 12 |  | 12 | 5 | 4.5 | 3.5 | 0 | 6 | 0.5 | 0 | 0 | 1.25 | 0 |  |  |  | 0 |  |  |  |  | 88.5 | 16.5 | 30.05 | 18 | 153.05
1984 | 6 | 1984-06-28 | 18 | 0 | 1.5 | 0 | 28.8 |  |  |  |  | 8.5 | 51.5 | 12 |  | 12 | 5 | 4.5 | 3.5 | 0 | 6 | 0.5 | 0 | 0 | 1.25 | 0 |  |  |  | 0 |  |  |  |  | 88.5 | 16.5 | 30.05 | 18 | 153.05
1984 | 6 | 1984-06-29 | 18 | 0 | 1.5 | 0 | 28.8 |  |  |  |  | 8.5 | 51.5 | 12 |  | 12 | 5 | 4.5 | 3.5 | 0 | 6 | 0.5 | 0 | 0 | 1.25 | 0 |  |  |  | 0 |  |  |  |  | 88.5 | 16.5 | 30.05 | 18 | 153.05
1984 | 6 | 1984-06-30 | 18 | 0 | 1.5 | 0 | 28.8 |  |  |  |  | 8.5 | 51.5 | 12 |  | 12 | 5 | 4.5 | 3.5 | 0 | 6 | 0.5 | 0 | 0 | 1.25 | 0 |  |  |  | 0 |  |  |  |  | 88.5 | 16.5 | 30.05 | 18 | 153.05
1984 | 7 | 1984-07-01 | 18 | 0 | 1.25 | 0 | 28.8 |  |  |  |  | 6 | 68 | 4.5 |  | 12 | 4 | 0.5 | 3.5 | 0 | 8 | 0.5 | 0 | 0 | 1.25 | 1.25 |  |  |  | 4 |  |  |  |  | 92.5 | 19.75 | 31.3 | 18 | 161.55
1984 | 7 | 1984-07-02 | 18 | 0 | 1.25 | 0 | 28.8 |  |  |  |  | 6 | 68 | 4.5 |  | 12 | 4 | 0.5 | 3.5 | 0 | 8 | 0.5 | 0 | 0 | 1.25 | 1.25 |  |  |  | 4 |  |  |  |  | 92.5 | 19.75 | 31.3 | 18 | 161.55
1984 | 7 | 1984-07-03 | 18 | 0 | 1.25 | 0 | 28.8 |  |  |  |  | 6 | 87.4 | 4.5 |  | 12 | 4 | 0.5 | 3.5 | 0 | 8 | 0.5 | 0 | 0 | 1.25 | 1.25 |  |  |  | 4.2 |  |  |  |  | 111.9 | 19.95 | 31.3 | 18 | 181.15
1984 | 7 | 1984-07-04 | 18 | 0 | 1.25 | 0 | 28.8 |  |  |  |  | 6 | 87.4 | 4.5 |  | 12 | 4 | 0.5 | 3.5 | 0 | 8 | 0.5 | 0 | 0 | 1.25 | 1.25 |  |  |  | 4.4 |  |  |  |  | 111.9 | 20.15 | 31.3 | 18 | 181.35
1984 | 7 | 1984-07-05 | 18 | 6 | 1.25 | 4.5 | 28.5 |  |  |  |  | 6 | 87.4 | 4.5 |  | 12 | 4 | 0.5 | 3.5 | 0 | 8 | 0.5 | 0 | 0 | 1.25 | 1.25 |  |  |  | 3.2 |  |  |  |  | 111.9 | 18.95 | 41.5 | 18 | 190.35
1984 | 7 | 1984-07-06 | 18 | 6 | 1.25 | 4.5 | 28.5 |  |  |  |  | 6 | 87.4 | 4.5 |  | 12 | 4 | 0.5 | 3.5 | 0 | 8 | 0.5 | 0 | 0 | 1.25 | 1.25 |  |  |  | 2.6 |  |  |  |  | 111.9 | 18.35 | 41.5 | 18 | 189.75
1984 | 7 | 1984-07-07 | 18 | 6 | 1.25 | 4.5 | 28.5 |  |  |  |  | 6 | 87.4 | 4.5 |  | 12 | 4 | 0.5 | 3.5 | 0 | 8 | 0.5 | 0 | 0 | 1.25 | 1.25 |  |  |  | 5.7 |  |  |  |  | 111.9 | 21.45 | 41.5 | 18 | 192.85
1984 | 7 | 1984-07-08 | 18 | 6 | 1.25 | 4.5 | 28.5 |  |  |  |  | 6 | 87.4 | 4.5 |  | 12 | 4 | 0.5 | 3.5 | 0 | 8 | 0.5 | 0 | 0 | 1.25 | 1.25 |  |  |  | 12 |  |  |  |  | 111.9 | 27.75 | 41.5 | 18 | 199.15
1984 | 7 | 1984-07-09 | 18 | 6 | 1.25 | 4.5 | 28.5 |  |  |  |  | 6 | 87.4 | 4.5 |  | 12 | 4 | 0.5 | 3.5 | 0 | 8 | 0.5 | 0 | 0 | 1.25 | 1.25 |  |  |  | 18 |  |  |  |  | 111.9 | 33.75 | 41.5 | 18 | 205.15
1984 | 7 | 1984-07-10 | 18 | 6 | 1.25 | 4.5 | 28.5 |  |  |  |  | 6 | 87.4 | 4.5 |  | 12 | 4 | 0.5 | 3.5 | 0 | 8 | 0.5 | 0 | 0 | 1.25 | 1.25 |  |  |  | 19 |  |  |  |  | 111.9 | 34.75 | 41.5 | 18 | 206.15
1984 | 7 | 1984-07-11 | 38 | 16 | 1.25 | 4.5 | 22.8 |  |  |  |  | 6 | 87.4 | 4.5 |  | 12 | 4 | 0.5 | 3.5 | 0 | 8 | 0.5 | 0 | 0 | 1 | 1.5 |  |  |  | 18 |  |  |  |  | 111.9 | 33.75 | 45.8 | 38 | 229.45
1984 | 7 | 1984-07-12 | 38 | 16 | 1.25 | 4.5 | 22.8 |  |  |  |  | 6 | 87.4 | 4.5 |  | 12 | 4 | 0.5 | 3.5 | 0 | 8 | 0.5 | 0 | 0 | 1 | 1.5 |  |  |  | 19 |  |  |  |  | 111.9 | 34.75 | 45.8 | 38 | 230.45
1984 | 7 | 1984-07-13 | 38 | 16 | 1.25 | 4.5 | 22.8 |  |  |  |  | 6 | 87 | 4.5 |  | 12 | 4 | 0.5 | 3.5 | 0 | 8 | 0.5 | 0 | 0 | 1 | 1.5 |  |  |  | 19 |  |  |  |  | 111.5 | 34.75 | 45.8 | 38 | 230.05
1984 | 7 | 1984-07-14 | 38 | 16 | 1.25 | 4.5 | 22.8 |  |  |  |  | 6 | 87 | 4.5 |  | 12 | 4 | 0.5 | 3.5 | 0 | 8 | 0.5 | 0 | 0 | 1 | 1.5 |  |  |  | 20 |  |  |  |  | 111.5 | 35.75 | 45.8 | 38 | 231.05
1984 | 7 | 1984-07-15 | 38 | 16 | 1.25 | 4.5 | 22.8 |  |  |  |  | 6 | 87 | 4.5 |  | 12 | 4 | 0.5 | 3.5 | 0 | 8 | 0.5 | 0 | 0 | 1 | 1.5 |  |  |  | 20 |  |  |  |  | 111.5 | 35.75 | 45.8 | 38 | 231.05
1984 | 7 | 1984-07-16 | 38 | 16 | 1.25 | 4.5 | 22.8 |  |  |  |  | 6 | 92 | 4 |  | 12 | 4 | 2 | 2 | 0 | 8 | 0.5 | 0 | 0 | 1 | 1.5 |  |  |  | 19 |  |  |  |  | 116 | 34.75 | 45.8 | 38 | 234.55
1984 | 7 | 1984-07-17 | 38 | 16 | 1.25 | 4.5 | 22.8 |  |  |  |  | 6 | 92 | 4 |  | 12 | 4 | 2 | 2 | 0 | 8 | 0.5 | 0 | 0 | 1 | 1.5 |  |  |  | 18 |  |  |  |  | 116 | 33.75 | 45.8 | 38 | 233.55
1984 | 7 | 1984-07-18 | 38 | 16 | 1.25 | 4.5 | 22.8 |  |  |  |  | 6 | 92 | 4 |  | 0 | 4 | 2 | 2 | 0 | 8 | 0.5 | 0 | 0 | 1 | 1.5 |  |  |  | 21 |  |  |  |  | 104 | 36.75 | 45.8 | 38 | 224.55
1984 | 7 | 1984-07-19 | 38 | 16 | 1.25 | 4.5 | 22.8 |  |  |  |  | 6 | 92 | 4 |  | 0 | 4 | 2 | 2 | 0 | 8 | 0.5 | 0 | 0 | 1 | 1.5 |  |  |  | 22 |  |  |  |  | 104 | 37.75 | 45.8 | 38 | 225.55
1984 | 7 | 1984-07-20 | 38 | 16 | 1.25 | 4.5 | 22.8 |  |  |  |  | 6 | 83 | 4 |  | 0 | 4 | 2 | 2 | 0 | 8 | 0.5 | 0 | 0 | 1 | 1.5 |  |  |  | 21 |  |  |  |  | 95 | 36.75 | 45.8 | 38 | 215.55
1984 | 7 | 1984-07-21 | 38 | 16 | 1.25 | 4.5 | 22.8 |  |  |  |  | 6 | 83 | 4 |  | 0 | 4 | 2 | 2 | 0 | 8 | 0.5 | 0 | 0 | 1 | 1.5 |  |  |  | 21 |  |  |  |  | 95 | 36.75 | 45.8 | 38 | 215.55
1984 | 7 | 1984-07-22 | 38 | 16 | 1.25 | 4.5 | 22.8 |  |  |  |  | 6 | 83 | 4 |  | 0 | 4 | 2 | 2 | 0 | 8 | 0.5 | 0 | 0 | 1 | 1.5 |  |  |  | 20 |  |  |  |  | 95 | 35.75 | 45.8 | 38 | 214.55
1984 | 7 | 1984-07-23 | 38 | 16 | 1.25 | 4.5 | 22.8 |  |  |  |  | 6 | 109 | 4 |  | 0 | 4 | 2 | 2 | 0 | 8 | 0.5 | 0 | 0 | 1 | 1.5 |  |  |  | 19 |  |  |  |  | 121 | 34.75 | 45.8 | 38 | 239.55
1984 | 7 | 1984-07-24 | 38 | 16 | 1.25 | 4.5 | 22.8 |  |  |  |  | 6 | 109 | 4 |  | 0 | 4 | 2 | 2 | 0 | 8 | 0.5 | 0 | 0 | 1 | 1.5 |  |  |  | 19 |  |  |  |  | 121 | 34.75 | 45.8 | 38 | 239.55
1984 | 7 | 1984-07-25 | 38 | 16 | 1.25 | 4.5 | 22.8 |  |  |  |  | 6 | 109 | 4 |  | 0 | 4 | 2 | 2 | 0 | 8 | 0.5 | 0 | 0 | 1 | 1.5 |  |  |  | 19 |  |  |  |  | 121 | 34.75 | 45.8 | 38 | 239.55
1984 | 7 | 1984-07-26 | 38 | 16 | 1.25 | 4.5 | 22.8 |  |  |  |  | 6 | 110 | 4 |  | 0 | 4 | 2 | 2 | 0 | 8 | 0.5 | 0 | 0 | 1 | 1.5 |  |  |  | 19 |  |  |  |  | 122 | 34.75 | 45.8 | 38 | 240.55
1984 | 7 | 1984-07-27 | 38 | 16 | 1.25 | 4.5 | 22.8 |  |  |  |  | 6 | 110 | 4 |  | 0 | 4 | 2 | 2 | 0 | 8 | 0.5 | 0 | 0 | 1 | 1.5 |  |  |  | 18 |  |  |  |  | 122 | 33.75 | 45.8 | 38 | 239.55
1984 | 7 | 1984-07-28 | 38 | 16 | 1.25 | 4.5 | 22.8 |  |  |  |  | 6 | 110 | 4 |  | 0 | 4 | 2 | 2 | 0 | 8 | 0.5 | 0 | 0 | 1 | 1.5 |  |  |  | 19 |  |  |  |  | 122 | 34.75 | 45.8 | 38 | 240.55
1984 | 7 | 1984-07-29 | 38 | 16 | 1.25 | 4.5 | 22.8 |  |  |  |  | 6 | 110 | 4 |  | 0 | 4 | 2 | 2 | 0 | 8 | 0.5 | 0 | 0 | 1 | 1.5 |  |  |  | 19 |  |  |  |  | 122 | 34.75 | 45.8 | 38 | 240.55
1984 | 7 | 1984-07-30 | 38 | 16 | 1.25 | 4.5 | 22.8 |  |  |  |  | 6 | 110 | 4 |  | 0 | 4 | 2 | 2 | 0 | 8 | 0.5 | 0 | 0 | 1 | 1.5 |  |  |  | 16 |  |  |  |  | 122 | 31.75 | 45.8 | 38 | 237.55
1984 | 7 | 1984-07-31 | 38 | 16 | 1.25 | 4.5 | 22.8 |  |  |  |  | 6 | 110 | 4 |  | 0 | 4 | 2 | 2 | 0 | 8 | 0.5 | 0 | 0 | 1 | 1.5 |  |  |  | 16 |  |  |  |  | 122 | 31.75 | 45.8 | 38 | 237.55
1984 | 8 | 1984-08-01 | 38 | 16 | 1.5 | 4.5 | 22.8 |  |  |  |  | 6 | 122 | 0 |  | 0 | 3 | 0 | 0 | 0 | 8 | 0.5 | 1.75 | 0 | 1 | 1.5 |  |  |  | 14 |  |  |  |  | 125 | 30 | 47.55 | 38 | 240.55
1984 | 8 | 1984-08-02 | 33.3 | 16 | 1.5 | 4.5 | 22.8 |  |  |  |  | 6 | 122 | 0 |  | 0 | 3 | 0 | 0 | 0 | 8 | 0.5 | 1.75 | 0 | 1 | 1.5 |  |  |  | 20 |  |  |  |  | 125 | 36 | 47.55 | 33.3 | 241.85
1984 | 8 | 1984-08-03 | 33.3 | 16 | 1.5 | 4.5 | 22.8 |  |  |  |  | 6 | 122 | 0 |  | 0 | 3 | 0 | 0 | 0 | 8 | 0.5 | 1.75 | 0 | 1 | 1.5 |  |  |  | 22 |  |  |  |  | 125 | 38 | 47.55 | 33.3 | 243.85
1984 | 8 | 1984-08-04 | 33.3 | 16 | 1.5 | 4.5 | 22.8 |  |  |  |  | 6 | 122 | 0 |  | 0 | 3 | 0 | 0 | 0 | 8 | 0.5 | 1.75 | 0 | 1 | 1.5 |  |  |  | 18 |  |  |  |  | 125 | 34 | 47.55 | 33.3 | 239.85
1984 | 8 | 1984-08-05 | 33.3 | 16 | 1.5 | 4.5 | 22.8 |  |  |  |  | 6 | 122 | 0 |  | 0 | 3 | 0 | 0 | 0 | 8 | 0.5 | 1.75 | 0 | 1 | 1.5 |  |  |  | 16 |  |  |  |  | 125 | 32 | 47.55 | 33.3 | 237.85
1984 | 8 | 1984-08-06 | 33.3 | 16 | 1.5 | 4.5 | 22.8 |  |  |  |  | 6 | 122 | 0 |  | 0 | 3 | 0 | 0 | 0 | 8 | 0.5 | 1.75 | 0 | 1 | 1.5 |  |  |  | 20 |  |  |  |  | 125 | 36 | 47.55 | 33.3 | 241.85
1984 | 8 | 1984-08-07 | 33.3 | 16 | 1.5 | 4.5 | 22.8 |  |  |  |  | 6 | 122 | 0 |  | 0 | 3 | 0 | 0 | 0 | 8 | 0.5 | 1.75 | 0 | 1 | 1.5 |  |  |  | 18 |  |  |  |  | 125 | 34 | 47.55 | 33.3 | 239.85
1984 | 8 | 1984-08-08 | 33.3 | 16 | 1.5 | 4.5 | 22.8 |  |  |  |  | 6 | 122 | 0 |  | 0 | 3 | 0 | 0 | 0 | 8 | 0.5 | 1.75 | 0 | 1 | 1.5 |  |  |  | 18 |  |  |  |  | 125 | 34 | 47.55 | 33.3 | 239.85
1984 | 8 | 1984-08-09 | 33.3 | 16 | 1.5 | 4.5 | 22.8 |  |  |  |  | 6 | 122 | 0 |  | 0 | 3 | 0 | 0 | 0 | 8 | 0.5 | 1.75 | 0 | 1 | 1.5 |  |  |  | 20 |  |  |  |  | 125 | 36 | 47.55 | 33.3 | 241.85
1984 | 8 | 1984-08-10 | 33.3 | 16 | 1.5 | 7.5 | 34 |  |  |  |  | 6 | 122 | 0 |  | 0 | 3 | 0 | 0 | 0 | 8 | 0.5 | 1.75 | 0 | 1 | 1.5 |  |  |  | 20 |  |  |  |  | 125 | 36 | 61.75 | 33.3 | 256.05
1984 | 8 | 1984-08-11 | 33.3 | 16 | 1.5 | 7.5 | 34 |  |  |  |  | 6 | 122 | 0 |  | 0 | 3 | 0 | 0 | 0 | 8 | 0.5 | 1.75 | 0 | 1 | 1.5 |  |  |  | 18 |  |  |  |  | 125 | 34 | 61.75 | 33.3 | 254.05
1984 | 8 | 1984-08-12 | 33.3 | 16 | 1.5 | 7.5 | 34 |  |  |  |  | 6 | 122 | 0 |  | 0 | 3 | 0 | 0 | 0 | 8 | 0.5 | 1.75 | 0 | 1 | 1.5 |  |  |  | 20 |  |  |  |  | 125 | 36 | 61.75 | 33.3 | 256.05
1984 | 8 | 1984-08-13 | 33.3 | 16 | 1.5 | 7.5 | 34 |  |  |  |  | 6 | 129 | 0 |  | 0 | 3 | 0 | 0 | 0 | 8 | 0.5 | 1.75 | 0 | 1 | 1.5 |  |  |  | 19 |  |  |  |  | 132 | 35 | 61.75 | 33.3 | 262.05
1984 | 8 | 1984-08-14 | 33.3 | 16 | 1.5 | 7.5 | 34 |  |  |  |  | 6 | 129 | 0 |  | 0 | 3 | 0 | 0 | 0 | 8 | 0.5 | 1.75 | 0 | 1 | 1.5 |  |  |  | 18 |  |  |  |  | 132 | 34 | 61.75 | 33.3 | 261.05
1984 | 8 | 1984-08-15 | 33.3 | 16 | 1.5 | 7.5 | 34 |  |  |  |  | 6 | 129 | 0 |  | 0 | 3 | 0 | 0 | 0 | 8 | 0.5 | 1.75 | 0 | 1 | 1.5 |  |  |  | 17 |  |  |  |  | 132 | 33 | 61.75 | 33.3 | 260.05
1984 | 8 | 1984-08-16 | 33.3 | 16 | 1.5 | 7.5 | 34 |  |  |  |  | 6 | 129 | 0 |  | 0 | 3 | 0 | 0 | 0 | 8 | 0.5 | 1.75 | 0 | 1 | 1.5 |  |  |  | 16 |  |  |  |  | 132 | 32 | 61.75 | 33.3 | 259.05
1984 | 8 | 1984-08-17 | 33.3 | 16 | 1.5 | 7.5 | 34 |  |  |  |  | 6 | 129 | 0 |  | 0 | 3 | 0 | 0 | 0 | 8 | 0.5 | 1.75 | 0 | 1 | 1.5 |  |  |  | 16 |  |  |  |  | 132 | 32 | 61.75 | 33.3 | 259.05
1984 | 8 | 1984-08-18 | 33.3 | 16 | 1.5 | 7.5 | 34 |  |  |  |  | 6 | 129 | 0 |  | 0 | 3 | 0 | 0 | 0 | 8 | 0.5 | 1.75 | 0 | 1 | 1.5 |  |  |  | 16 |  |  |  |  | 132 | 32 | 61.75 | 33.3 | 259.05
1984 | 8 | 1984-08-19 | 33.3 | 16 | 1.5 | 7.5 | 34 |  |  |  |  | 6 | 129 | 0 |  | 0 | 3 | 0 | 0 | 0 | 8 | 0.5 | 1.75 | 0 | 1 | 1.5 |  |  |  | 18 |  |  |  |  | 132 | 34 | 61.75 | 33.3 | 261.05
1984 | 8 | 1984-08-20 | 33.3 | 16 | 1.25 | 7.5 | 34 |  |  |  |  | 6 | 115 | 0 |  | 0 | 3 | 0 | 0 | 0 | 8 | 0.5 | 1.75 | 0 | 1 | 1.5 |  |  |  | 17 |  |  |  |  | 118 | 32.75 | 61.75 | 33.3 | 245.8
1984 | 8 | 1984-08-21 | 30 | 8 | 1.25 | 4.5 | 26.5 |  |  |  |  | 6 | 115 | 0 |  | 0 | 3 | 0 | 0 | 0 | 8 | 0.5 | 1.75 | 0 | 1 | 1.25 |  |  |  | 16 |  |  |  |  | 118 | 31.75 | 43 | 30 | 222.75
1984 | 8 | 1984-08-22 | 30 | 8 | 1.25 | 4.5 | 26.5 |  |  |  |  | 6 | 87 | 0 |  | 0 | 3 | 0 | 0 | 0 | 8 | 0.5 | 1.75 | 0 | 1 | 1.25 |  |  |  | 17 |  |  |  |  | 90 | 32.75 | 43 | 30 | 195.75
1984 | 8 | 1984-08-23 | 30 | 8 | 1.25 | 4.5 | 26.5 |  |  |  |  | 6 | 87 | 0 |  | 0 | 3 | 0 | 0 | 0 | 8 | 0.5 | 1.75 | 0 | 1 | 1.25 |  |  |  | 21 |  |  |  |  | 90 | 36.75 | 43 | 30 | 199.75
1984 | 8 | 1984-08-24 | 30 | 8 | 1.25 | 4.5 | 26.5 |  |  |  |  | 6 | 87 | 0 |  | 0 | 3 | 0 | 0 | 0 | 8 | 0.5 | 1.75 | 0 | 1 | 1.25 |  |  |  | 19 |  |  |  |  | 90 | 34.75 | 43 | 30 | 197.75
1984 | 8 | 1984-08-25 | 30 | 8 | 1.25 | 4.5 | 26.5 |  |  |  |  | 6 | 87 | 0 |  | 0 | 3 | 0 | 0 | 0 | 8 | 0.5 | 1.75 | 0 | 1 | 1.25 |  |  |  | 17 |  |  |  |  | 90 | 32.75 | 43 | 30 | 195.75
1984 | 8 | 1984-08-26 | 30 | 8 | 1.25 | 4.5 | 26.5 |  |  |  |  | 6 | 87 | 0 |  | 0 | 3 | 0 | 0 | 0 | 8 | 0.5 | 1.75 | 0 | 1 | 1.25 |  |  |  | 15 |  |  |  |  | 90 | 30.75 | 43 | 30 | 193.75
1984 | 8 | 1984-08-27 | 30 | 8 | 1.25 | 4.5 | 26.5 |  |  |  |  | 6 | 85 | 0 |  | 0 | 3 | 0 | 0 | 0 | 8 | 0.5 | 1.75 | 0 | 1 | 1.25 |  |  |  | 14 |  |  |  |  | 88 | 29.75 | 43 | 30 | 190.75
1984 | 8 | 1984-08-28 | 30 | 8 | 1.25 | 4.5 | 26.5 |  |  |  |  | 6 | 85 | 0 |  | 0 | 3 | 0 | 0 | 0 | 8 | 0.5 | 1.75 | 0 | 1 | 1.25 |  |  |  | 13 |  |  |  |  | 88 | 28.75 | 43 | 30 | 189.75
1984 | 8 | 1984-08-29 | 30 | 8 | 1.25 | 4.5 | 26.5 |  |  |  |  | 6 | 85 | 0 |  | 0 | 3 | 0 | 0 | 0 | 8 | 0.5 | 1.75 | 0 | 1 | 1.25 |  |  |  | 12 |  |  |  |  | 88 | 27.75 | 43 | 30 | 188.75
1984 | 8 | 1984-08-30 | 30 | 8 | 1.25 | 4.5 | 26.5 |  |  |  |  | 6 | 85 | 0 |  | 0 | 3 | 0 | 0 | 0 | 8 | 0.5 | 1.75 | 0 | 1 | 1.25 |  |  |  | 12 |  |  |  |  | 88 | 27.75 | 43 | 30 | 188.75
1984 | 8 | 1984-08-31 | 30 | 8 | 1.25 | 4.5 | 26.5 |  |  |  |  | 6 | 85 | 0 |  | 0 | 0 | 0 | 0 | 0 | 8 | 0.5 | 1.75 | 0 | 1 | 1.25 |  |  |  | 12 |  |  |  |  | 85 | 27.75 | 43 | 30 | 185.75
1984 | 9 | 1984-09-01 | 30 | 8 | 1.25 | 4.5 | 26.5 |  |  |  |  | 6 | 85 | 0 |  | 0 | 0 | 0 | 0 | 0 | 8 | 0.5 | 1.75 | 0 | 1 | 1.25 |  |  |  | 11 |  |  |  |  | 85 | 26.75 | 43 | 30 | 184.75
1984 | 9 | 1984-09-02 | 30 | 8 | 1.25 | 4.5 | 26.5 |  |  |  |  | 6 | 85 | 0 |  | 0 | 0 | 0 | 0 | 0 | 8 | 0.5 | 1.75 | 0 | 1 | 1.25 |  |  |  | 10 |  |  |  |  | 85 | 25.75 | 43 | 30 | 183.75
1984 | 9 | 1984-09-03 | 21 | 12 | 1 | 3.5 | 22.5 |  |  |  |  | 8.5 | 67.4 | 0 |  | 0 | 0 | 0 | 0 | 0 | 6 | 0 | 1.75 | 0 | 1 | 1.25 |  |  |  | 9.1 |  |  |  |  | 67.4 | 24.6 | 42 | 21 | 155
1984 | 9 | 1984-09-04 | 21 | 12 | 1 | 3.5 | 22.5 |  |  |  |  | 8.5 | 67.4 | 0 |  | 0 | 0 | 0 | 0 | 0 | 6 | 0 | 1.75 | 0 | 1 | 1.25 |  |  |  | 8.7 |  |  |  |  | 67.4 | 24.2 | 42 | 21 | 154.6
1984 | 9 | 1984-09-05 | 21 | 12 | 1 | 3.5 | 22.5 |  |  |  |  | 8.5 | 67.4 | 0 |  | 0 | 0 | 0 | 0 | 0 | 6 | 0 | 1.75 | 0 | 1 | 1.25 |  |  |  | 8.3 |  |  |  |  | 67.4 | 23.8 | 42 | 21 | 154.2
1984 | 9 | 1984-09-06 | 21 | 12 | 1 | 3.5 | 22.5 |  |  |  |  | 8.5 | 67.4 | 0 |  | 0 | 0 | 0 | 0 | 0 | 6 | 0 | 1.75 | 0 | 1 | 1.25 |  |  |  | 8.1 |  |  |  |  | 67.4 | 23.6 | 42 | 21 | 154
1984 | 9 | 1984-09-07 | 21 | 12 | 1 | 3.5 | 22.5 |  |  |  |  | 8.5 | 67.4 | 0 |  | 0 | 0 | 0 | 0 | 0 | 6 | 0 | 1.75 | 0 | 1 | 1.25 |  |  |  | 7.7 |  |  |  |  | 67.4 | 23.2 | 42 | 21 | 153.6
1984 | 9 | 1984-09-08 | 21 | 12 | 1 | 3.5 | 22.5 |  |  |  |  | 8.5 | 67.4 | 0 |  | 0 | 0 | 0 | 0 | 0 | 6 | 0 | 1.75 | 0 | 1 | 1.25 |  |  |  | 7.5 |  |  |  |  | 67.4 | 23 | 42 | 21 | 153.4
1984 | 9 | 1984-09-09 | 21 | 12 | 1 | 3.5 | 22.5 |  |  |  |  | 8.5 | 67.4 | 0 |  | 0 | 0 | 0 | 0 | 0 | 6 | 0 | 1.75 | 0 | 1 | 1.25 |  |  |  | 7.5 |  |  |  |  | 67.4 | 23 | 42 | 21 | 153.4
1984 | 9 | 1984-09-10 | 21 | 12 | 1 | 3.5 | 22.5 |  |  |  |  | 8.5 | 91.1 | 0 |  | 0 | 0 | 0 | 0 | 0 | 6 | 0 | 1.75 | 0 | 1 | 1.25 |  |  |  | 7 |  |  |  |  | 91.1 | 22.5 | 42 | 21 | 176.6
1984 | 9 | 1984-09-11 | 21 | 12 | 1 | 3.5 | 22.5 |  |  |  |  | 8.5 | 91.1 | 0 |  | 0 | 0 | 0 | 0 | 0 | 6 | 0 | 1.75 | 0 | 1 | 1.25 |  |  |  | 6.5 |  |  |  |  | 91.1 | 22 | 42 | 21 | 176.1
1984 | 9 | 1984-09-12 | 21 | 12 | 1 | 3.5 | 22.5 |  |  |  |  | 8.5 | 91.1 | 0 |  | 0 | 0 | 0 | 0 | 0 | 6 | 0 | 1.75 | 0 | 1 | 1.25 |  |  |  | 6.5 |  |  |  |  | 91.1 | 22 | 42 | 21 | 176.1
1984 | 9 | 1984-09-13 | 21 | 12 | 1 | 3.5 | 22.5 |  |  |  |  | 8.5 | 97 | 0 |  | 0 | 0 | 0 | 0 | 0 | 6 | 0 | 1.75 | 0 | 1 | 1.25 |  |  |  | 6 |  |  |  |  | 97 | 21.5 | 42 | 21 | 181.5
1984 | 9 | 1984-09-14 | 21 | 12 | 1 | 3.5 | 22.5 |  |  |  |  | 8.5 | 97 | 0 |  | 0 | 0 | 0 | 0 | 0 | 6 | 0 | 1.75 | 0 | 1 | 1.25 |  |  |  | 6 |  |  |  |  | 97 | 21.5 | 42 | 21 | 181.5
1984 | 9 | 1984-09-15 | 21 | 12 | 1 | 3.5 | 22.5 |  |  |  |  | 8.5 | 97 | 0 |  | 0 | 0 | 0 | 0 | 0 | 6 | 0 | 1.75 | 0 | 1 | 1.25 |  |  |  | 7 |  |  |  |  | 97 | 22.5 | 42 | 21 | 182.5
1984 | 9 | 1984-09-16 | 21 | 12 | 1 | 3.5 | 22.5 |  |  |  |  | 8.5 | 97 | 0 |  | 0 | 0 | 0 | 0 | 0 | 6 | 0 | 1.75 | 0 | 1 | 1.25 |  |  |  | 8.5 |  |  |  |  | 97 | 24 | 42 | 21 | 184
1984 | 9 | 1984-09-17 | 21 | 12 | 1 | 3.5 | 22.5 |  |  |  |  | 8.5 | 97 | 0 |  | 0 | 0 | 0 | 0 | 0 | 6 | 0 | 1.75 | 0 | 1 | 1.25 |  |  |  | 6.5 |  |  |  |  | 97 | 22 | 42 | 21 | 182
1984 | 9 | 1984-09-18 | 21 | 12 | 1 | 3.5 | 22.5 |  |  |  |  | 8.5 | 97 | 0 |  | 0 | 0 | 0 | 0 | 0 | 6 | 0 | 1.75 | 0 | 1 | 1.25 |  |  |  | 6 |  |  |  |  | 97 | 21.5 | 42 | 21 | 181.5
1984 | 9 | 1984-09-19 | 21 | 12 | 1 | 3.5 | 22.5 |  |  |  |  | 8.5 | 97 | 0 |  | 0 | 0 | 0 | 0 | 0 | 6 | 0 | 1.75 | 0 | 1 | 1.25 |  |  |  | 6 |  |  |  |  | 97 | 21.5 | 42 | 21 | 181.5
1984 | 9 | 1984-09-20 | 14 | 6.5 | 0 | 2 | 18 |  |  |  |  | 7 | 87.7 | 0 |  | 0 | 0 | 0 | 0 | 0 | 5 | 0 | 1.75 | 0 | 0 | 1.25 |  |  |  | 5.5 |  |  |  |  | 87.7 | 17.5 | 29.5 | 14 | 148.7
1984 | 9 | 1984-09-21 | 14 | 6.5 | 0 | 2 | 18 |  |  |  |  | 7 | 87.7 | 0 |  | 0 | 0 | 0 | 0 | 0 | 5 | 0 | 1.75 | 0 | 0 | 1.25 |  |  |  | 5.5 |  |  |  |  | 87.7 | 17.5 | 29.5 | 14 | 148.7
1984 | 9 | 1984-09-22 | 14 | 6.5 | 0 | 2 | 18 |  |  |  |  | 7 | 87.7 | 0 |  | 0 | 0 | 0 | 0 | 0 | 5 | 0 | 1.75 | 0 | 0 | 1.25 |  |  |  | 5 |  |  |  |  | 87.7 | 17 | 29.5 | 14 | 148.2
1984 | 9 | 1984-09-23 | 14 | 6.5 | 0 | 2 | 18 |  |  |  |  | 7 | 87.7 | 0 |  | 0 | 0 | 0 | 0 | 0 | 5 | 0 | 1.75 | 0 | 0 | 1.25 |  |  |  | 5 |  |  |  |  | 87.7 | 17 | 29.5 | 14 | 148.2
1984 | 9 | 1984-09-24 | 14 | 6.5 | 0 | 2 | 18 |  |  |  |  | 7 | 87.7 | 0 |  | 0 | 0 | 0 | 0 | 0 | 5 | 0 | 1.75 | 0 | 0 | 1.25 |  |  |  | 5 |  |  |  |  | 87.7 | 17 | 29.5 | 14 | 148.2
1984 | 9 | 1984-09-25 | 14 | 6.5 | 0 | 2 | 18 |  |  |  |  | 7 | 87.7 | 0 |  | 0 | 0 | 0 | 0 | 0 | 5 | 0 | 1.75 | 0 | 0 | 1.25 |  |  |  | 4.5 |  |  |  |  | 87.7 | 16.5 | 29.5 | 14 | 147.7
1984 | 9 | 1984-09-26 | 14 | 6.5 | 0 | 2 | 18 |  |  |  |  | 7 | 67.6 | 0 |  | 0 | 0 | 0 | 0 | 0 | 5 | 0 | 1.75 | 0 | 0 | 1.25 |  |  |  | 4.5 |  |  |  |  | 67.6 | 16.5 | 29.5 | 14 | 127.6
1984 | 9 | 1984-09-27 | 14 | 6.5 | 0 | 2 | 18 |  |  |  |  | 7 | 67.6 | 0 |  | 0 | 0 | 0 | 0 | 0 | 5 | 0 | 1.75 | 0 | 0 | 1.25 |  |  |  | 4.5 |  |  |  |  | 67.6 | 16.5 | 29.5 | 14 | 127.6
1984 | 9 | 1984-09-28 | 14 | 6.5 | 0 | 2 | 18 |  |  |  |  | 7 | 67.6 | 0 |  | 0 | 0 | 0 | 0 | 0 | 5 | 0 | 1.75 | 0 | 0 | 1.25 |  |  |  | 4 |  |  |  |  | 67.6 | 16 | 29.5 | 14 | 127.1
1984 | 9 | 1984-09-29 | 14 | 6.5 | 0 | 2 | 18 |  |  |  |  | 7 | 67.6 | 0 |  | 0 | 0 | 0 | 0 | 0 | 5 | 0 | 1.75 | 0 | 0 | 1.25 |  |  |  | 4 |  |  |  |  | 67.6 | 16 | 29.5 | 14 | 127.1
1984 | 9 | 1984-09-30 | 14 | 6.5 | 0 | 2 | 18 |  |  |  |  | 7 | 67.6 | 0 |  | 0 | 0 | 0 | 0 | 0 | 5 | 0 | 1.75 | 0 | 0 | 1.25 |  |  |  | 4 |  |  |  |  | 67.6 | 16 | 29.5 | 14 | 127.1
1984 | 10 | 1984-10-01 | 0 | 0 | 0 | 0 | 0 |  |  |  |  | 0 | 0 | 0 |  | 0 | 0 | 0 | 0 | 0 | 0 | 0 | 1.75 | 0 | 0 | 0 |  |  |  | 4 |  |  |  |  | 0 | 4 | 1.75 | 0 | 5.75
1984 | 10 | 1984-10-02 | 0 | 0 | 0 | 0 | 0 |  |  |  |  | 0 | 0 | 0 |  | 0 | 0 | 0 | 0 | 0 | 0 | 0 | 1.75 | 0 | 0 | 0 |  |  |  | 4 |  |  |  |  | 0 | 4 | 1.75 | 0 | 5.75
1984 | 10 | 1984-10-03 | 0 | 0 | 0 | 0 | 0 |  |  |  |  | 0 | 0 | 0 |  | 0 | 0 | 0 | 0 | 0 | 0 | 0 | 1.75 | 0 | 0 | 0 |  |  |  | 4 |  |  |  |  | 0 | 4 | 1.75 | 0 | 5.75
1984 | 10 | 1984-10-04 | 0 | 0 | 0 | 0 | 0 |  |  |  |  | 0 | 0 | 0 |  | 0 | 0 | 0 | 0 | 0 | 0 | 0 | 1.75 | 0 | 0 | 0 |  |  |  | 4 |  |  |  |  | 0 | 4 | 1.75 | 0 | 5.75
1984 | 10 | 1984-10-05 | 0 | 0 | 0 | 0 | 0 |  |  |  |  | 0 | 0 | 0 |  | 0 | 0 | 0 | 0 | 0 | 0 | 0 | 1.75 | 0 | 0 | 0 |  |  |  | 4 |  |  |  |  | 0 | 4 | 1.75 | 0 | 5.75
1984 | 10 | 1984-10-06 | 0 | 0 | 0 | 0 | 0 |  |  |  |  | 0 | 0 | 0 |  | 0 | 0 | 0 | 0 | 0 | 0 | 0 | 1.75 | 0 | 0 | 0 |  |  |  | 4 |  |  |  |  | 0 | 4 | 1.75 | 0 | 5.75
1984 | 10 | 1984-10-07 | 0 | 0 | 0 | 0 | 0 |  |  |  |  | 0 | 0 | 0 |  | 0 | 0 | 0 | 0 | 0 | 0 | 0 | 1.75 | 0 | 0 | 0 |  |  |  | 4 |  |  |  |  | 0 | 4 | 1.75 | 0 | 5.75
1984 | 10 | 1984-10-08 | 0 | 0 | 0 | 0 | 0 |  |  |  |  | 0 | 0 | 0 |  | 0 | 0 | 0 | 0 | 0 | 0 | 0 | 1.75 | 0 | 0 | 0 |  |  |  | 4 |  |  |  |  | 0 | 4 | 1.75 | 0 | 5.75
1984 | 10 | 1984-10-09 | 0 | 0 | 0 | 0 | 0 |  |  |  |  | 0 | 0 | 0 |  | 0 | 0 | 0 | 0 | 0 | 0 | 0 | 1.75 | 0 | 0 | 0 |  |  |  | 4 |  |  |  |  | 0 | 4 | 1.75 | 0 | 5.75
1984 | 10 | 1984-10-10 | 0 | 0 | 0 | 0 | 0 |  |  |  |  | 0 | 0 | 0 |  | 0 | 0 | 0 | 0 | 0 | 0 | 0 | 1.75 | 0 | 0 | 0 |  |  |  | 4 |  |  |  |  | 0 | 4 | 1.75 | 0 | 5.75
1984 | 10 | 1984-10-11 | 0 | 0 | 0 | 0 | 0 |  |  |  |  | 0 | 0 | 0 |  | 0 | 0 | 0 | 0 | 0 | 0 | 0 | 1.75 | 0 | 0 | 0 |  |  |  | 4 |  |  |  |  | 0 | 4 | 1.75 | 0 | 5.75
1984 | 10 | 1984-10-12 | 0 | 0 | 0 | 0 | 0 |  |  |  |  | 0 | 0 | 0 |  | 0 | 0 | 0 | 0 | 0 | 0 | 0 | 1.75 | 0 | 0 | 0 |  |  |  | 0 |  |  |  |  | 0 | 0 | 1.75 | 0 | 1.75
1984 | 10 | 1984-10-13 | 0 | 0 | 0 | 0 | 0 |  |  |  |  | 0 | 0 | 0 |  | 0 | 0 | 0 | 0 | 0 | 0 | 0 | 1.75 | 0 | 0 | 0 |  |  |  | 0 |  |  |  |  | 0 | 0 | 1.75 | 0 | 1.75
1984 | 10 | 1984-10-14 | 0 | 0 | 0 | 0 | 0 |  |  |  |  | 0 | 0 | 0 |  | 0 | 0 | 0 | 0 | 0 | 0 | 0 | 1.75 | 0 | 0 | 0 |  |  |  | 0 |  |  |  |  | 0 | 0 | 1.75 | 0 | 1.75
1984 | 10 | 1984-10-15 | 0 | 0 | 0 | 0 | 0 |  |  |  |  | 0 | 0 | 0 |  | 0 | 0 | 0 | 0 | 0 | 0 | 0 | 1.75 | 0 | 0 | 0 |  |  |  | 0 |  |  |  |  | 0 | 0 | 1.75 | 0 | 1.75
1984 | 10 | 1984-10-16 | 0 | 0 | 0 | 0 | 0 |  |  |  |  | 0 | 0 | 0 |  | 0 | 0 | 0 | 0 | 0 | 0 | 0 | 1.75 | 0 | 0 | 0 |  |  |  | 0 |  |  |  |  | 0 | 0 | 1.75 | 0 | 1.75
1984 | 10 | 1984-10-17 | 0 | 0 | 0 | 0 | 0 |  |  |  |  | 0 | 0 | 0 |  | 0 | 0 | 0 | 0 | 0 | 0 | 0 | 1.75 | 0 | 0 | 0 |  |  |  | 0 |  |  |  |  | 0 | 0 | 1.75 | 0 | 1.75
1984 | 10 | 1984-10-18 | 0 | 0 | 0 | 0 | 0 |  |  |  |  | 0 | 0 | 0 |  | 0 | 0 | 0 | 0 | 0 | 0 | 0 | 1.75 | 0 | 0 | 0 |  |  |  | 0 |  |  |  |  | 0 | 0 | 1.75 | 0 | 1.75
1984 | 10 | 1984-10-19 | 0 | 0 | 0 | 0 | 0 |  |  |  |  | 0 | 0 | 0 |  | 0 | 0 | 0 | 0 | 0 | 0 | 0 | 1.75 | 0 | 0 | 0 |  |  |  | 0 |  |  |  |  | 0 | 0 | 1.75 | 0 | 1.75
1984 | 10 | 1984-10-20 | 0 | 0 | 0 | 0 | 0 |  |  |  |  | 0 | 0 | 0 |  | 0 | 0 | 0 | 0 | 0 | 0 | 0 | 1.75 | 0 | 0 | 0 |  |  |  | 0 |  |  |  |  | 0 | 0 | 1.75 | 0 | 1.75
1984 | 10 | 1984-10-21 | 0 | 0 | 0 | 0 | 0 |  |  |  |  | 0 | 0 | 0 |  | 0 | 0 | 0 | 0 | 0 | 0 | 0 | 1.75 | 0 | 0 | 0 |  |  |  | 0 |  |  |  |  | 0 | 0 | 1.75 | 0 | 1.75
1984 | 10 | 1984-10-22 | 0 | 0 | 0 | 0 | 0 |  |  |  |  | 0 | 0 | 0 |  | 0 | 0 | 0 | 0 | 0 | 0 | 0 | 1.75 | 0 | 0 | 0 |  |  |  | 0 |  |  |  |  | 0 | 0 | 1.75 | 0 | 1.75
1984 | 10 | 1984-10-23 | 0 | 0 | 0 | 0 | 0 |  |  |  |  | 0 | 0 | 0 |  | 0 | 0 | 0 | 0 | 0 | 0 | 0 | 1.75 | 0 | 0 | 0 |  |  |  | 0 |  |  |  |  | 0 | 0 | 1.75 | 0 | 1.75
1984 | 10 | 1984-10-24 | 0 | 0 | 0 | 0 | 0 |  |  |  |  | 0 | 0 | 0 |  | 0 | 0 | 0 | 0 | 0 | 0 | 0 | 1.75 | 0 | 0 | 0 |  |  |  | 0 |  |  |  |  | 0 | 0 | 1.75 | 0 | 1.75
1984 | 10 | 1984-10-25 | 0 | 0 | 0 | 0 | 0 |  |  |  |  | 0 | 0 | 0 |  | 0 | 0 | 0 | 0 | 0 | 0 | 0 | 1.75 | 0 | 0 | 0 |  |  |  | 0 |  |  |  |  | 0 | 0 | 1.75 | 0 | 1.75
1984 | 10 | 1984-10-26 | 0 | 0 | 0 | 0 | 0 |  |  |  |  | 0 | 0 | 0 |  | 0 | 0 | 0 | 0 | 0 | 0 | 0 | 1.75 | 0 | 0 | 0 |  |  |  | 0 |  |  |  |  | 0 | 0 | 1.75 | 0 | 1.75
1984 | 10 | 1984-10-27 | 0 | 0 | 0 | 0 | 0 |  |  |  |  | 0 | 0 | 0 |  | 0 | 0 | 0 | 0 | 0 | 0 | 0 | 1.75 | 0 | 0 | 0 |  |  |  | 0 |  |  |  |  | 0 | 0 | 1.75 | 0 | 1.75
1984 | 10 | 1984-10-28 | 0 | 0 | 0 | 0 | 0 |  |  |  |  | 0 | 0 | 0 |  | 0 | 0 | 0 | 0 | 0 | 0 | 0 | 1.75 | 0 | 0 | 0 |  |  |  | 0 |  |  |  |  | 0 | 0 | 1.75 | 0 | 1.75
1984 | 10 | 1984-10-29 | 0 | 0 | 0 | 0 | 0 |  |  |  |  | 0 | 0 | 0 |  | 0 | 0 | 0 | 0 | 0 | 0 | 0 | 1.75 | 0 | 0 | 0 |  |  |  | 0 |  |  |  |  | 0 | 0 | 1.75 | 0 | 1.75
1984 | 10 | 1984-10-30 | 0 | 0 | 0 | 0 | 0 |  |  |  |  | 0 | 0 | 0 |  | 0 | 0 | 0 | 0 | 0 | 0 | 0 | 1.75 | 0 | 0 | 0 |  |  |  | 0 |  |  |  |  | 0 | 0 | 1.75 | 0 | 1.75
1984 | 10 | 1984-10-31 | 0 | 0 | 0 | 0 | 0 |  |  |  |  | 0 | 0 | 0 |  | 0 | 0 | 0 | 0 | 0 | 0 | 0 | 1.75 | 0 | 0 | 0 |  |  |  | 0 |  |  |  |  | 0 | 0 | 1.75 | 0 | 1.75
1985 | 11 | 1984-11-01 | 0 | 0 | 0 | 0 | 0 |  |  | 0 |  | 0 | 0 | 0 | 0 | 0 | 0 | 0 | 0 | 0 | 0 | 0 | 0 | 0 | 0 | 0 |  |  |  | 0 |  |  |  |  | 0 | 0 | 0 | 0 | 0
1985 | 11 | 1984-11-02 | 0 | 0 | 0 | 0 | 0 |  |  | 0 |  | 0 | 0 | 0 | 0 | 0 | 0 | 0 | 0 | 0 | 0 | 0 | 0 | 0 | 0 | 0 |  |  |  | 0 |  |  |  |  | 0 | 0 | 0 | 0 | 0
1985 | 11 | 1984-11-03 | 0 | 0 | 0 | 0 | 0 |  |  | 0 |  | 0 | 0 | 0 | 0 | 0 | 0 | 0 | 0 | 0 | 0 | 0 | 0 | 0 | 0 | 0 |  |  |  | 0 |  |  |  |  | 0 | 0 | 0 | 0 | 0
1985 | 11 | 1984-11-04 | 0 | 0 | 0 | 0 | 0 |  |  | 0 |  | 0 | 0 | 0 | 0 | 0 | 0 | 0 | 0 | 0 | 0 | 0 | 0 | 0 | 0 | 0 |  |  |  | 0 |  |  |  |  | 0 | 0 | 0 | 0 | 0
1985 | 11 | 1984-11-05 | 0 | 0 | 0 | 0 | 0 |  |  | 0 |  | 0 | 0 | 0 | 0 | 0 | 0 | 0 | 0 | 0 | 0 | 0 | 0 | 0 | 0 | 0 |  |  |  | 0 |  |  |  |  | 0 | 0 | 0 | 0 | 0
1985 | 11 | 1984-11-06 | 0 | 0 | 0 | 0 | 0 |  |  | 0 |  | 0 | 0 | 0 | 0 | 0 | 0 | 0 | 0 | 0 | 0 | 0 | 0 | 0 | 0 | 0 |  |  |  | 0 |  |  |  |  | 0 | 0 | 0 | 0 | 0
1985 | 11 | 1984-11-07 | 0 | 0 | 0 | 0 | 0 |  |  | 0 |  | 0 | 0 | 0 | 0 | 0 | 0 | 0 | 0 | 0 | 0 | 0 | 0 | 0 | 0 | 0 |  |  |  | 0 |  |  |  |  | 0 | 0 | 0 | 0 | 0
1985 | 11 | 1984-11-08 | 0 | 0 | 0 | 0 | 0 |  |  | 0 |  | 0 | 0 | 0 | 0 | 0 | 0 | 0 | 0 | 0 | 0 | 0 | 0 | 0 | 0 | 0 |  |  |  | 0 |  |  |  |  | 0 | 0 | 0 | 0 | 0
1985 | 11 | 1984-11-09 | 0 | 0 | 0 | 0 | 0 |  |  | 0 |  | 0 | 0 | 0 | 0 | 0 | 0 | 0 | 0 | 0 | 0 | 0 | 0 | 0 | 0 | 0 |  |  |  | 0 |  |  |  |  | 0 | 0 | 0 | 0 | 0
1985 | 11 | 1984-11-10 | 0 | 0 | 0 | 0 | 0 |  |  | 0 |  | 0 | 0 | 0 | 0 | 0 | 0 | 0 | 0 | 0 | 0 | 0 | 0 | 0 | 0 | 0 |  |  |  | 0 |  |  |  |  | 0 | 0 | 0 | 0 | 0
1985 | 11 | 1984-11-11 | 0 | 0 | 0 | 0 | 0 |  |  | 0 |  | 0 | 0 | 0 | 0 | 0 | 0 | 0 | 0 | 0 | 0 | 0 | 0 | 0 | 0 | 0 |  |  |  | 0 |  |  |  |  | 0 | 0 | 0 | 0 | 0
1985 | 11 | 1984-11-12 | 0 | 0 | 0 | 0 | 0 |  |  | 0 |  | 0 | 0 | 0 | 0 | 0 | 0 | 0 | 0 | 0 | 0 | 0 | 0 | 0 | 0 | 0 |  |  |  | 0 |  |  |  |  | 0 | 0 | 0 | 0 | 0
1985 | 11 | 1984-11-13 | 0 | 0 | 0 | 0 | 0 |  |  | 0 |  | 0 | 0 | 0 | 0 | 0 | 0 | 0 | 0 | 0 | 0 | 0 | 0 | 0 | 0 | 0 |  |  |  | 0 |  |  |  |  | 0 | 0 | 0 | 0 | 0
1985 | 11 | 1984-11-14 | 0 | 0 | 0 | 0 | 0 |  |  | 0 |  | 0 | 0 | 0 | 0 | 0 | 0 | 0 | 0 | 0 | 0 | 0 | 0 | 0 | 0 | 0 |  |  |  | 0 |  |  |  |  | 0 | 0 | 0 | 0 | 0
1985 | 11 | 1984-11-15 | 0 | 0 | 0 | 0 | 0 |  |  | 0 |  | 0 | 0 | 0 | 0 | 0 | 0 | 0 | 0 | 0 | 0 | 0 | 0 | 0 | 0 | 0 |  |  |  | 0 |  |  |  |  | 0 | 0 | 0 | 0 | 0
1985 | 11 | 1984-11-16 | 0 | 0 | 0 | 0 | 0 |  |  | 0 |  | 0 | 0 | 0 | 0 | 0 | 0 | 0 | 0 | 0 | 0 | 0 | 0 | 0 | 0 | 0 |  |  |  | 0 |  |  |  |  | 0 | 0 | 0 | 0 | 0
1985 | 11 | 1984-11-17 | 0 | 0 | 0 | 0 | 0 |  |  | 0 |  | 0 | 0 | 0 | 0 | 0 | 0 | 0 | 0 | 0 | 0 | 0 | 0 | 0 | 0 | 0 |  |  |  | 0 |  |  |  |  | 0 | 0 | 0 | 0 | 0
1985 | 11 | 1984-11-18 | 0 | 0 | 0 | 0 | 0 |  |  | 0 |  | 0 | 0 | 0 | 0 | 0 | 0 | 0 | 0 | 0 | 0 | 0 | 0 | 0 | 0 | 0 |  |  |  | 0 |  |  |  |  | 0 | 0 | 0 | 0 | 0
1985 | 11 | 1984-11-19 | 0 | 0 | 0 | 0 | 0 |  |  | 0 |  | 0 | 0 | 0 | 0 | 0 | 0 | 0 | 0 | 0 | 0 | 0 | 0 | 0 | 0 | 0 |  |  |  | 0 |  |  |  |  | 0 | 0 | 0 | 0 | 0
1985 | 11 | 1984-11-20 | 0 | 0 | 0 | 0 | 0 |  |  | 0 |  | 0 | 0 | 0 | 0 | 0 | 0 | 0 | 0 | 0 | 0 | 0 | 0 | 0 | 0 | 0 |  |  |  | 0 |  |  |  |  | 0 | 0 | 0 | 0 | 0
1985 | 11 | 1984-11-21 | 0 | 0 | 0 | 0 | 0 |  |  | 0 |  | 0 | 0 | 0 | 0 | 0 | 0 | 0 | 0 | 0 | 0 | 0 | 0 | 0 | 0 | 0 |  |  |  | 0 |  |  |  |  | 0 | 0 | 0 | 0 | 0
1985 | 11 | 1984-11-22 | 0 | 0 | 0 | 0 | 0 |  |  | 0 |  | 0 | 0 | 0 | 0 | 0 | 0 | 0 | 0 | 0 | 0 | 0 | 0 | 0 | 0 | 0 |  |  |  | 0 |  |  |  |  | 0 | 0 | 0 | 0 | 0
1985 | 11 | 1984-11-23 | 0 | 0 | 0 | 0 | 0 |  |  | 0 |  | 0 | 0 | 0 | 0 | 0 | 0 | 0 | 0 | 0 | 0 | 0 | 0 | 0 | 0 | 0 |  |  |  | 0 |  |  |  |  | 0 | 0 | 0 | 0 | 0
1985 | 11 | 1984-11-24 | 0 | 0 | 0 | 0 | 0 |  |  | 0 |  | 0 | 0 | 0 | 0 | 0 | 0 | 0 | 0 | 0 | 0 | 0 | 0 | 0 | 0 | 0 |  |  |  | 0 |  |  |  |  | 0 | 0 | 0 | 0 | 0
1985 | 11 | 1984-11-25 | 0 | 0 | 0 | 0 | 0 |  |  | 0 |  | 0 | 0 | 0 | 0 | 0 | 0 | 0 | 0 | 0 | 0 | 0 | 0 | 0 | 0 | 0 |  |  |  | 0 |  |  |  |  | 0 | 0 | 0 | 0 | 0
1985 | 11 | 1984-11-26 | 0 | 0 | 0 | 0 | 0 |  |  | 0 |  | 0 | 0 | 0 | 0 | 0 | 0 | 0 | 0 | 0 | 0 | 0 | 0 | 0 | 0 | 0 |  |  |  | 0 |  |  |  |  | 0 | 0 | 0 | 0 | 0
1985 | 11 | 1984-11-27 | 0 | 0 | 0 | 0 | 0 |  |  | 0 |  | 0 | 0 | 0 | 0 | 0 | 0 | 0 | 0 | 0 | 0 | 0 | 0 | 0 | 0 | 0 |  |  |  | 0 |  |  |  |  | 0 | 0 | 0 | 0 | 0
1985 | 11 | 1984-11-28 | 0 | 0 | 0 | 0 | 0 |  |  | 0 |  | 0 | 0 | 0 | 0 | 0 | 0 | 0 | 0 | 0 | 0 | 0 | 0 | 0 | 0 | 0 |  |  |  | 0 |  |  |  |  | 0 | 0 | 0 | 0 | 0
1985 | 11 | 1984-11-29 | 0 | 0 | 0 | 0 | 0 |  |  | 0 |  | 0 | 0 | 0 | 0 | 0 | 0 | 0 | 0 | 0 | 0 | 0 | 0 | 0 | 0 | 0 |  |  |  | 0 |  |  |  |  | 0 | 0 | 0 | 0 | 0
1985 | 11 | 1984-11-30 | 0 | 0 | 0 | 0 | 0 |  |  | 0 |  | 0 | 0 | 0 | 0 | 0 | 0 | 0 | 0 | 0 | 0 | 0 | 0 | 0 | 0 | 0 |  |  |  | 0 |  |  |  |  | 0 | 0 | 0 | 0 | 0
1985 | 12 | 1984-12-01 | 0 | 0 | 0 | 0 | 0 |  |  | 0 |  | 0 | 0 | 0 | 0 | 0 | 0 | 0 | 0 | 0 | 0 | 0 | 0 | 0 | 0 | 0 |  |  |  | 0 |  |  |  |  | 0 | 0 | 0 | 0 | 0
1985 | 12 | 1984-12-02 | 0 | 0 | 0 | 0 | 0 |  |  | 0 |  | 0 | 0 | 0 | 0 | 0 | 0 | 0 | 0 | 0 | 0 | 0 | 0 | 0 | 0 | 0 |  |  |  | 0 |  |  |  |  | 0 | 0 | 0 | 0 | 0
1985 | 12 | 1984-12-03 | 0 | 0 | 0 | 0 | 0 |  |  | 0 |  | 0 | 0 | 0 | 0 | 0 | 0 | 0 | 0 | 0 | 0 | 0 | 0 | 0 | 0 | 0 |  |  |  | 0 |  |  |  |  | 0 | 0 | 0 | 0 | 0
1985 | 12 | 1984-12-04 | 0 | 0 | 0 | 0 | 0 |  |  | 0 |  | 0 | 0 | 0 | 0 | 0 | 0 | 0 | 0 | 0 | 0 | 0 | 0 | 0 | 0 | 0 |  |  |  | 0 |  |  |  |  | 0 | 0 | 0 | 0 | 0
1985 | 12 | 1984-12-05 | 0 | 0 | 0 | 0 | 0 |  |  | 0 |  | 0 | 0 | 0 | 0 | 0 | 0 | 0 | 0 | 0 | 0 | 0 | 0 | 0 | 0 | 0 |  |  |  | 0 |  |  |  |  | 0 | 0 | 0 | 0 | 0
1985 | 12 | 1984-12-06 | 0 | 0 | 0 | 0 | 0 |  |  | 0 |  | 0 | 0 | 0 | 0 | 0 | 0 | 0 | 0 | 0 | 0 | 0 | 0 | 0 | 0 | 0 |  |  |  | 0 |  |  |  |  | 0 | 0 | 0 | 0 | 0
1985 | 12 | 1984-12-07 | 0 | 0 | 0 | 0 | 0 |  |  | 0 |  | 0 | 0 | 0 | 0 | 0 | 0 | 0 | 0 | 0 | 0 | 0 | 0 | 0 | 0 | 0 |  |  |  | 0 |  |  |  |  | 0 | 0 | 0 | 0 | 0
1985 | 12 | 1984-12-08 | 0 | 0 | 0 | 0 | 0 |  |  | 0 |  | 0 | 0 | 0 | 0 | 0 | 0 | 0 | 0 | 0 | 0 | 0 | 0 | 0 | 0 | 0 |  |  |  | 0 |  |  |  |  | 0 | 0 | 0 | 0 | 0
1985 | 12 | 1984-12-09 | 0 | 0 | 0 | 0 | 0 |  |  | 0 |  | 0 | 0 | 0 | 0 | 0 | 0 | 0 | 0 | 0 | 0 | 0 | 0 | 0 | 0 | 0 |  |  |  | 0 |  |  |  |  | 0 | 0 | 0 | 0 | 0
1985 | 12 | 1984-12-10 | 0 | 0 | 0 | 0 | 0 |  |  | 0 |  | 0 | 0 | 0 | 0 | 0 | 0 | 0 | 0 | 0 | 0 | 0 | 0 | 0 | 0 | 0 |  |  |  | 0 |  |  |  |  | 0 | 0 | 0 | 0 | 0
1985 | 12 | 1984-12-11 | 0 | 0 | 0 | 0 | 0 |  |  | 0 |  | 0 | 0 | 0 | 0 | 0 | 0 | 0 | 0 | 0 | 0 | 0 | 0 | 0 | 0 | 0 |  |  |  | 0 |  |  |  |  | 0 | 0 | 0 | 0 | 0
1985 | 12 | 1984-12-12 | 0 | 0 | 0 | 0 | 0 |  |  | 0 |  | 0 | 0 | 0 | 0 | 0 | 0 | 0 | 0 | 0 | 0 | 0 | 0 | 0 | 0 | 0 |  |  |  | 0 |  |  |  |  | 0 | 0 | 0 | 0 | 0
1985 | 12 | 1984-12-13 | 0 | 0 | 0 | 0 | 0 |  |  | 0 |  | 0 | 0 | 0 | 0 | 0 | 0 | 0 | 0 | 0 | 0 | 0 | 0 | 0 | 0 | 0 |  |  |  | 0 |  |  |  |  | 0 | 0 | 0 | 0 | 0
1985 | 12 | 1984-12-14 | 0 | 0 | 0 | 0 | 0 |  |  | 0 |  | 0 | 0 | 0 | 0 | 0 | 0 | 0 | 0 | 0 | 0 | 0 | 0 | 0 | 0 | 0 |  |  |  | 0 |  |  |  |  | 0 | 0 | 0 | 0 | 0
1985 | 12 | 1984-12-15 | 0 | 0 | 0 | 0 | 0 |  |  | 0 |  | 0 | 0 | 0 | 0 | 0 | 0 | 0 | 0 | 0 | 0 | 0 | 0 | 0 | 0 | 0 |  |  |  | 0 |  |  |  |  | 0 | 0 | 0 | 0 | 0
1985 | 12 | 1984-12-16 | 0 | 0 | 0 | 0 | 0 |  |  | 0 |  | 0 | 0 | 0 | 0 | 0 | 0 | 0 | 0 | 0 | 0 | 0 | 0 | 0 | 0 | 0 |  |  |  | 0 |  |  |  |  | 0 | 0 | 0 | 0 | 0
1985 | 12 | 1984-12-17 | 0 | 0 | 0 | 0 | 0 |  |  | 0 |  | 0 | 0 | 0 | 0 | 0 | 0 | 0 | 0 | 0 | 0 | 0 | 0 | 0 | 0 | 0 |  |  |  | 0 |  |  |  |  | 0 | 0 | 0 | 0 | 0
1985 | 12 | 1984-12-18 | 0 | 0 | 0 | 0 | 0 |  |  | 0 |  | 0 | 0 | 0 | 0 | 0 | 0 | 0 | 0 | 0 | 0 | 0 | 0 | 0 | 0 | 0 |  |  |  | 0 |  |  |  |  | 0 | 0 | 0 | 0 | 0
1985 | 12 | 1984-12-19 | 0 | 0 | 0 | 0 | 0 |  |  | 0 |  | 0 | 0 | 0 | 0 | 0 | 0 | 0 | 0 | 0 | 0 | 0 | 0 | 0 | 0 | 0 |  |  |  | 0 |  |  |  |  | 0 | 0 | 0 | 0 | 0
1985 | 12 | 1984-12-20 | 0 | 0 | 0 | 0 | 0 |  |  | 0 |  | 0 | 0 | 0 | 0 | 0 | 0 | 0 | 0 | 0 | 0 | 0 | 0 | 0 | 0 | 0 |  |  |  | 0 |  |  |  |  | 0 | 0 | 0 | 0 | 0
1985 | 12 | 1984-12-21 | 0 | 0 | 0 | 0 | 0 |  |  | 0 |  | 0 | 0 | 0 | 0 | 0 | 0 | 0 | 0 | 0 | 0 | 0 | 0 | 0 | 0 | 0 |  |  |  | 0 |  |  |  |  | 0 | 0 | 0 | 0 | 0
1985 | 12 | 1984-12-22 | 0 | 0 | 0 | 0 | 0 |  |  | 0 |  | 0 | 0 | 0 | 0 | 0 | 0 | 0 | 0 | 0 | 0 | 0 | 0 | 0 | 0 | 0 |  |  |  | 0 |  |  |  |  | 0 | 0 | 0 | 0 | 0
1985 | 12 | 1984-12-23 | 0 | 0 | 0 | 0 | 0 |  |  | 0 |  | 0 | 0 | 0 | 0 | 0 | 0 | 0 | 0 | 0 | 0 | 0 | 0 | 0 | 0 | 0 |  |  |  | 0 |  |  |  |  | 0 | 0 | 0 | 0 | 0
1985 | 12 | 1984-12-24 | 0 | 0 | 0 | 0 | 0 |  |  | 0 |  | 0 | 0 | 0 | 0 | 0 | 0 | 0 | 0 | 0 | 0 | 0 | 0 | 0 | 0 | 0 |  |  |  | 0 |  |  |  |  | 0 | 0 | 0 | 0 | 0
1985 | 12 | 1984-12-25 | 0 | 0 | 0 | 0 | 0 |  |  | 0 |  | 0 | 0 | 0 | 0 | 0 | 0 | 0 | 0 | 0 | 0 | 0 | 0 | 0 | 0 | 0 |  |  |  | 0 |  |  |  |  | 0 | 0 | 0 | 0 | 0
1985 | 12 | 1984-12-26 | 0 | 0 | 0 | 0 | 0 |  |  | 0 |  | 0 | 0 | 0 | 0 | 0 | 0 | 0 | 0 | 0 | 0 | 0 | 0 | 0 | 0 | 0 |  |  |  | 0 |  |  |  |  | 0 | 0 | 0 | 0 | 0
1985 | 12 | 1984-12-27 | 0 | 0 | 0 | 0 | 0 |  |  | 0 |  | 0 | 0 | 0 | 0 | 0 | 0 | 0 | 0 | 0 | 0 | 0 | 0 | 0 | 0 | 0 |  |  |  | 0 |  |  |  |  | 0 | 0 | 0 | 0 | 0
1985 | 12 | 1984-12-28 | 0 | 0 | 0 | 0 | 0 |  |  | 0 |  | 0 | 0 | 0 | 0 | 0 | 0 | 0 | 0 | 0 | 0 | 0 | 0 | 0 | 0 | 0 |  |  |  | 0 |  |  |  |  | 0 | 0 | 0 | 0 | 0
1985 | 12 | 1984-12-29 | 0 | 0 | 0 | 0 | 0 |  |  | 0 |  | 0 | 0 | 0 | 0 | 0 | 0 | 0 | 0 | 0 | 0 | 0 | 0 | 0 | 0 | 0 |  |  |  | 0 |  |  |  |  | 0 | 0 | 0 | 0 | 0
1985 | 12 | 1984-12-30 | 0 | 0 | 0 | 0 | 0 |  |  | 0 |  | 0 | 0 | 0 | 0 | 0 | 0 | 0 | 0 | 0 | 0 | 0 | 0 | 0 | 0 | 0 |  |  |  | 0 |  |  |  |  | 0 | 0 | 0 | 0 | 0
1985 | 12 | 1984-12-31 | 0 | 0 | 0 | 0 | 0 |  |  | 0 |  | 0 | 0 | 0 | 0 | 0 | 0 | 0 | 0 | 0 | 0 | 0 | 0 | 0 | 0 | 0 |  |  |  | 0 |  |  |  |  | 0 | 0 | 0 | 0 | 0
1985 | 1 | 1985-01-01 | 0 | 0 | 0 | 0 | 0 |  |  | 0 |  | 0 | 0 | 0 | 0 | 0 | 0 | 0 | 0 | 0 | 0 | 0 | 0 | 0 | 0 | 0 |  |  |  | 0 |  |  |  |  | 0 | 0 | 0 | 0 | 0
1985 | 1 | 1985-01-02 | 0 | 0 | 0 | 0 | 0 |  |  | 0 |  | 0 | 0 | 0 | 0 | 0 | 0 | 0 | 0 | 0 | 0 | 0 | 0 | 0 | 0 | 0 |  |  |  | 0 |  |  |  |  | 0 | 0 | 0 | 0 | 0
1985 | 1 | 1985-01-03 | 0 | 0 | 0 | 0 | 0 |  |  | 0 |  | 0 | 0 | 0 | 0 | 0 | 0 | 0 | 0 | 0 | 0 | 0 | 0 | 0 | 0 | 0 |  |  |  | 0 |  |  |  |  | 0 | 0 | 0 | 0 | 0
1985 | 1 | 1985-01-04 | 0 | 0 | 0 | 0 | 0 |  |  | 0 |  | 0 | 0 | 0 | 0 | 0 | 0 | 0 | 0 | 0 | 0 | 0 | 0 | 0 | 0 | 0 |  |  |  | 0 |  |  |  |  | 0 | 0 | 0 | 0 | 0
1985 | 1 | 1985-01-05 | 0 | 0 | 0 | 0 | 0 |  |  | 0 |  | 0 | 0 | 0 | 0 | 0 | 0 | 0 | 0 | 0 | 0 | 0 | 0 | 0 | 0 | 0 |  |  |  | 0 |  |  |  |  | 0 | 0 | 0 | 0 | 0
1985 | 1 | 1985-01-06 | 0 | 0 | 0 | 0 | 0 |  |  | 0 |  | 0 | 0 | 0 | 0 | 0 | 0 | 0 | 0 | 0 | 0 | 0 | 0 | 0 | 0 | 0 |  |  |  | 0 |  |  |  |  | 0 | 0 | 0 | 0 | 0
1985 | 1 | 1985-01-07 | 0 | 0 | 0 | 0 | 0 |  |  | 0 |  | 0 | 0 | 0 | 0 | 0 | 0 | 0 | 0 | 0 | 0 | 0 | 0 | 0 | 0 | 0 |  |  |  | 0 |  |  |  |  | 0 | 0 | 0 | 0 | 0
1985 | 1 | 1985-01-08 | 0 | 0 | 0 | 0 | 0 |  |  | 0 |  | 0 | 0 | 0 | 0 | 0 | 0 | 0 | 0 | 0 | 0 | 0 | 0 | 0 | 0 | 0 |  |  |  | 0 |  |  |  |  | 0 | 0 | 0 | 0 | 0
1985 | 1 | 1985-01-09 | 0 | 0 | 0 | 0 | 0 |  |  | 0 |  | 0 | 0 | 0 | 0 | 0 | 0 | 0 | 0 | 0 | 0 | 0 | 0 | 0 | 0 | 0 |  |  |  | 0 |  |  |  |  | 0 | 0 | 0 | 0 | 0
1985 | 1 | 1985-01-10 | 0 | 0 | 0 | 0 | 0 |  |  | 0 |  | 0 | 0 | 0 | 0 | 0 | 0 | 0 | 0 | 0 | 0 | 0 | 0 | 0 | 0 | 0 |  |  |  | 0 |  |  |  |  | 0 | 0 | 0 | 0 | 0
1985 | 1 | 1985-01-11 | 0 | 0 | 0 | 0 | 0 |  |  | 0 |  | 0 | 0 | 0 | 0 | 0 | 0 | 0 | 0 | 0 | 0 | 0 | 0 | 0 | 0 | 0 |  |  |  | 0 |  |  |  |  | 0 | 0 | 0 | 0 | 0
1985 | 1 | 1985-01-12 | 0 | 0 | 0 | 0 | 0 |  |  | 0 |  | 0 | 0 | 0 | 0 | 0 | 0 | 0 | 0 | 0 | 0 | 0 | 0 | 0 | 0 | 0 |  |  |  | 0 |  |  |  |  | 0 | 0 | 0 | 0 | 0
1985 | 1 | 1985-01-13 | 0 | 0 | 0 | 0 | 0 |  |  | 0 |  | 0 | 0 | 0 | 0 | 0 | 0 | 0 | 0 | 0 | 0 | 0 | 0 | 0 | 0 | 0 |  |  |  | 0 |  |  |  |  | 0 | 0 | 0 | 0 | 0
1985 | 1 | 1985-01-14 | 0 | 0 | 0 | 0 | 0 |  |  | 0 |  | 0 | 0 | 0 | 0 | 0 | 0 | 0 | 0 | 0 | 0 | 0 | 0 | 0 | 0 | 0 |  |  |  | 0 |  |  |  |  | 0 | 0 | 0 | 0 | 0
1985 | 1 | 1985-01-15 | 0 | 0 | 0 | 0 | 0 |  |  | 0 |  | 0 | 0 | 0 | 0 | 0 | 0 | 0 | 0 | 0 | 0 | 0 | 0 | 0 | 0 | 0 |  |  |  | 0 |  |  |  |  | 0 | 0 | 0 | 0 | 0
1985 | 1 | 1985-01-16 | 0 | 0 | 0 | 0 | 0 |  |  | 0 |  | 0 | 0 | 0 | 0 | 0 | 0 | 0 | 0 | 0 | 0 | 0 | 0 | 0 | 0 | 0 |  |  |  | 0 |  |  |  |  | 0 | 0 | 0 | 0 | 0
1985 | 1 | 1985-01-17 | 0 | 0 | 0 | 0 | 0 |  |  | 0 |  | 0 | 0 | 0 | 0 | 0 | 0 | 0 | 0 | 0 | 0 | 0 | 0 | 0 | 0 | 0 |  |  |  | 0 |  |  |  |  | 0 | 0 | 0 | 0 | 0
1985 | 1 | 1985-01-18 | 0 | 0 | 0 | 0 | 0 |  |  | 0 |  | 0 | 0 | 0 | 0 | 0 | 0 | 0 | 0 | 0 | 0 | 0 | 0 | 0 | 0 | 0 |  |  |  | 0 |  |  |  |  | 0 | 0 | 0 | 0 | 0
1985 | 1 | 1985-01-19 | 0 | 0 | 0 | 0 | 0 |  |  | 0 |  | 0 | 0 | 0 | 0 | 0 | 0 | 0 | 0 | 0 | 0 | 0 | 0 | 0 | 0 | 0 |  |  |  | 0 |  |  |  |  | 0 | 0 | 0 | 0 | 0
1985 | 1 | 1985-01-20 | 0 | 0 | 0 | 0 | 0 |  |  | 0 |  | 0 | 0 | 0 | 0 | 0 | 0 | 0 | 0 | 0 | 0 | 0 | 0 | 0 | 0 | 0 |  |  |  | 0 |  |  |  |  | 0 | 0 | 0 | 0 | 0
1985 | 1 | 1985-01-21 | 0 | 0 | 0 | 0 | 0 |  |  | 0 |  | 0 | 0 | 0 | 0 | 0 | 0 | 0 | 0 | 0 | 0 | 0 | 0 | 0 | 0 | 0 |  |  |  | 0 |  |  |  |  | 0 | 0 | 0 | 0 | 0
1985 | 1 | 1985-01-22 | 0 | 0 | 0 | 0 | 0 |  |  | 0 |  | 0 | 0 | 0 | 0 | 0 | 0 | 0 | 0 | 0 | 0 | 0 | 0 | 0 | 0 | 0 |  |  |  | 0 |  |  |  |  | 0 | 0 | 0 | 0 | 0
1985 | 1 | 1985-01-23 | 0 | 0 | 0 | 0 | 0 |  |  | 0 |  | 0 | 0 | 0 | 0 | 0 | 0 | 0 | 0 | 0 | 0 | 0 | 0 | 0 | 0 | 0 |  |  |  | 0 |  |  |  |  | 0 | 0 | 0 | 0 | 0
1985 | 1 | 1985-01-24 | 0 | 0 | 0 | 0 | 0 |  |  | 0 |  | 0 | 0 | 0 | 0 | 0 | 0 | 0 | 0 | 0 | 0 | 0 | 0 | 0 | 0 | 0 |  |  |  | 0 |  |  |  |  | 0 | 0 | 0 | 0 | 0
1985 | 1 | 1985-01-25 | 0 | 0 | 0 | 0 | 0 |  |  | 0 |  | 0 | 0 | 0 | 0 | 0 | 0 | 0 | 0 | 0 | 0 | 0 | 0 | 0 | 0 | 0 |  |  |  | 0 |  |  |  |  | 0 | 0 | 0 | 0 | 0
1985 | 1 | 1985-01-26 | 0 | 0 | 0 | 0 | 0 |  |  | 0 |  | 0 | 0 | 0 | 0 | 0 | 0 | 0 | 0 | 0 | 0 | 0 | 0 | 0 | 0 | 0 |  |  |  | 0 |  |  |  |  | 0 | 0 | 0 | 0 | 0
1985 | 1 | 1985-01-27 | 0 | 0 | 0 | 0 | 0 |  |  | 0 |  | 0 | 0 | 0 | 0 | 0 | 0 | 0 | 0 | 0 | 0 | 0 | 0 | 0 | 0 | 0 |  |  |  | 0 |  |  |  |  | 0 | 0 | 0 | 0 | 0
1985 | 1 | 1985-01-28 | 0 | 0 | 0 | 0 | 0 |  |  | 0 |  | 0 | 0 | 0 | 0 | 0 | 0 | 0 | 0 | 0 | 0 | 0 | 0 | 0 | 0 | 0 |  |  |  | 0 |  |  |  |  | 0 | 0 | 0 | 0 | 0
1985 | 1 | 1985-01-29 | 0 | 0 | 0 | 0 | 0 |  |  | 0 |  | 0 | 0 | 0 | 0 | 0 | 0 | 0 | 0 | 0 | 0 | 0 | 0 | 0 | 0 | 0 |  |  |  | 0 |  |  |  |  | 0 | 0 | 0 | 0 | 0
1985 | 1 | 1985-01-30 | 0 | 0 | 0 | 0 | 0 |  |  | 0 |  | 0 | 0 | 0 | 0 | 0 | 0 | 0 | 0 | 0 | 0 | 0 | 0 | 0 | 0 | 0 |  |  |  | 0 |  |  |  |  | 0 | 0 | 0 | 0 | 0
1985 | 1 | 1985-01-31 | 0 | 0 | 0 | 0 | 0 |  |  | 0 |  | 0 | 0 | 0 | 0 | 0 | 0 | 0 | 0 | 0 | 0 | 0 | 0 | 0 | 0 | 0 |  |  |  | 0 |  |  |  |  | 0 | 0 | 0 | 0 | 0
1985 | 2 | 1985-02-01 | 0 | 0 | 0 | 0 | 0 |  |  | 0 |  | 0 | 0 | 0 | 0 | 0 | 0 | 0 | 0 | 0 | 0 | 0 | 0 | 0 | 0 | 0 |  |  |  | 0 |  |  |  |  | 0 | 0 | 0 | 0 | 0
1985 | 2 | 1985-02-02 | 0 | 0 | 0 | 0 | 0 |  |  | 0 |  | 0 | 0 | 0 | 0 | 0 | 0 | 0 | 0 | 0 | 0 | 0 | 0 | 0 | 0 | 0 |  |  |  | 0 |  |  |  |  | 0 | 0 | 0 | 0 | 0
1985 | 2 | 1985-02-03 | 0 | 0 | 0 | 0 | 0 |  |  | 0 |  | 0 | 0 | 0 | 0 | 0 | 0 | 0 | 0 | 0 | 0 | 0 | 0 | 0 | 0 | 0 |  |  |  | 0 |  |  |  |  | 0 | 0 | 0 | 0 | 0
1985 | 2 | 1985-02-04 | 0 | 0 | 0 | 0 | 0 |  |  | 0 |  | 0 | 0 | 0 | 0 | 0 | 0 | 0 | 0 | 0 | 0 | 0 | 0 | 0 | 0 | 0 |  |  |  | 0 |  |  |  |  | 0 | 0 | 0 | 0 | 0
1985 | 2 | 1985-02-05 | 0 | 0 | 0 | 0 | 0 |  |  | 0 |  | 0 | 0 | 0 | 0 | 0 | 0 | 0 | 0 | 0 | 0 | 0 | 0 | 0 | 0 | 0 |  |  |  | 0 |  |  |  |  | 0 | 0 | 0 | 0 | 0
1985 | 2 | 1985-02-06 | 0 | 0 | 0 | 0 | 0 |  |  | 0 |  | 0 | 0 | 0 | 0 | 0 | 0 | 0 | 0 | 0 | 0 | 0 | 0 | 0 | 0 | 0 |  |  |  | 0 |  |  |  |  | 0 | 0 | 0 | 0 | 0
1985 | 2 | 1985-02-07 | 0 | 0 | 0 | 0 | 0 |  |  | 0 |  | 0 | 0 | 0 | 0 | 0 | 0 | 0 | 0 | 0 | 0 | 0 | 0 | 0 | 0 | 0 |  |  |  | 0 |  |  |  |  | 0 | 0 | 0 | 0 | 0
1985 | 2 | 1985-02-08 | 0 | 0 | 0 | 0 | 0 |  |  | 0 |  | 0 | 0 | 0 | 0 | 0 | 0 | 0 | 0 | 0 | 0 | 0 | 0 | 0 | 0 | 0 |  |  |  | 0 |  |  |  |  | 0 | 0 | 0 | 0 | 0
1985 | 2 | 1985-02-09 | 0 | 0 | 0 | 0 | 0 |  |  | 0 |  | 0 | 0 | 0 | 0 | 0 | 0 | 0 | 0 | 0 | 0 | 0 | 0 | 0 | 0 | 0 |  |  |  | 0 |  |  |  |  | 0 | 0 | 0 | 0 | 0
1985 | 2 | 1985-02-10 | 0 | 0 | 0 | 0 | 0 |  |  | 0 |  | 0 | 0 | 0 | 0 | 0 | 0 | 0 | 0 | 0 | 0 | 0 | 0 | 0 | 0 | 0 |  |  |  | 0 |  |  |  |  | 0 | 0 | 0 | 0 | 0
1985 | 2 | 1985-02-11 | 0 | 0 | 0 | 0 | 0 |  |  | 0 |  | 0 | 0 | 0 | 0 | 0 | 0 | 0 | 0 | 0 | 0 | 0 | 0 | 0 | 0 | 0 |  |  |  | 0 |  |  |  |  | 0 | 0 | 0 | 0 | 0
1985 | 2 | 1985-02-12 | 0 | 0 | 0 | 0 | 0 |  |  | 0 |  | 0 | 0 | 0 | 0 | 0 | 0 | 0 | 0 | 0 | 0 | 0 | 0 | 0 | 0 | 0 |  |  |  | 0 |  |  |  |  | 0 | 0 | 0 | 0 | 0
1985 | 2 | 1985-02-13 | 0 | 0 | 0 | 0 | 0 |  |  | 0 |  | 0 | 0 | 0 | 0 | 0 | 0 | 0 | 0 | 0 | 0 | 0 | 0 | 0 | 0 | 0 |  |  |  | 0 |  |  |  |  | 0 | 0 | 0 | 0 | 0
1985 | 2 | 1985-02-14 | 0 | 0 | 0 | 0 | 0 |  |  | 0 |  | 0 | 0 | 0 | 0 | 0 | 0 | 0 | 0 | 0 | 0 | 0 | 0 | 0 | 0 | 0 |  |  |  | 0 |  |  |  |  | 0 | 0 | 0 | 0 | 0
1985 | 2 | 1985-02-15 | 0 | 0 | 0 | 0 | 0 |  |  | 0 |  | 0 | 0 | 0 | 0 | 0 | 0 | 0 | 0 | 0 | 0 | 0 | 0 | 0 | 0 | 0 |  |  |  | 0 |  |  |  |  | 0 | 0 | 0 | 0 | 0
1985 | 2 | 1985-02-16 | 0 | 0 | 0 | 0 | 0 |  |  | 0 |  | 0 | 0 | 0 | 0 | 0 | 0 | 0 | 0 | 0 | 0 | 0 | 0 | 0 | 0 | 0 |  |  |  | 0 |  |  |  |  | 0 | 0 | 0 | 0 | 0
1985 | 2 | 1985-02-17 | 0 | 0 | 0 | 0 | 0 |  |  | 0 |  | 0 | 0 | 0 | 0 | 0 | 0 | 0 | 0 | 0 | 0 | 0 | 0 | 0 | 0 | 0 |  |  |  | 0 |  |  |  |  | 0 | 0 | 0 | 0 | 0
1985 | 2 | 1985-02-18 | 0 | 0 | 0 | 0 | 0 |  |  | 0 |  | 0 | 0 | 0 | 0 | 0 | 0 | 0 | 0 | 0 | 0 | 0 | 0 | 0 | 0 | 0 |  |  |  | 0 |  |  |  |  | 0 | 0 | 0 | 0 | 0
1985 | 2 | 1985-02-19 | 0 | 0 | 0 | 0 | 0 |  |  | 0 |  | 0 | 0 | 0 | 0 | 0 | 0 | 0 | 0 | 0 | 0 | 0 | 0 | 0 | 0 | 0 |  |  |  | 0 |  |  |  |  | 0 | 0 | 0 | 0 | 0
1985 | 2 | 1985-02-20 | 0 | 0 | 0 | 0 | 0 |  |  | 0 |  | 0 | 0 | 0 | 0 | 0 | 0 | 0 | 0 | 0 | 0 | 0 | 0 | 0 | 0 | 0 |  |  |  | 0 |  |  |  |  | 0 | 0 | 0 | 0 | 0
1985 | 2 | 1985-02-21 | 0 | 0 | 0 | 0 | 0 |  |  | 0 |  | 0 | 0 | 0 | 0 | 0 | 0 | 0 | 0 | 0 | 0 | 0 | 0 | 0 | 0 | 0 |  |  |  | 0 |  |  |  |  | 0 | 0 | 0 | 0 | 0
1985 | 2 | 1985-02-22 | 0 | 0 | 0 | 0 | 0 |  |  | 0 |  | 0 | 0 | 0 | 0 | 0 | 0 | 0 | 0 | 0 | 0 | 0 | 0 | 0 | 0 | 0 |  |  |  | 0 |  |  |  |  | 0 | 0 | 0 | 0 | 0
1985 | 2 | 1985-02-23 | 0 | 0 | 0 | 0 | 0 |  |  | 0 |  | 0 | 0 | 0 | 0 | 0 | 0 | 0 | 0 | 0 | 0 | 0 | 0 | 0 | 0 | 0 |  |  |  | 0 |  |  |  |  | 0 | 0 | 0 | 0 | 0
1985 | 2 | 1985-02-24 | 0 | 0 | 0 | 0 | 0 |  |  | 0 |  | 0 | 0 | 0 | 0 | 0 | 0 | 0 | 0 | 0 | 0 | 0 | 0 | 0 | 0 | 0 |  |  |  | 0 |  |  |  |  | 0 | 0 | 0 | 0 | 0
1985 | 2 | 1985-02-25 | 0 | 0 | 0 | 0 | 0 |  |  | 0 |  | 0 | 0 | 0 | 0 | 0 | 0 | 0 | 0 | 0 | 0 | 0 | 0 | 0 | 0 | 0 |  |  |  | 0 |  |  |  |  | 0 | 0 | 0 | 0 | 0
1985 | 2 | 1985-02-26 | 0 | 0 | 0 | 0 | 0 |  |  | 0 |  | 0 | 0 | 0 | 0 | 0 | 0 | 0 | 0 | 0 | 0 | 0 | 0 | 0 | 0 | 0 |  |  |  | 0 |  |  |  |  | 0 | 0 | 0 | 0 | 0
1985 | 2 | 1985-02-27 | 0 | 0 | 0 | 0 | 0 |  |  | 0 |  | 0 | 0 | 0 | 0 | 0 | 0 | 0 | 0 | 0 | 0 | 0 | 0 | 0 | 0 | 0 |  |  |  | 0 |  |  |  |  | 0 | 0 | 0 | 0 | 0
1985 | 2 | 1985-02-28 | 0 | 0 | 0 | 0 | 0 |  |  | 0 |  | 0 | 0 | 0 | 0 | 0 | 0 | 0 | 0 | 0 | 0 | 0 | 0 | 0 | 0 | 0 |  |  |  | 0 |  |  |  |  | 0 | 0 | 0 | 0 | 0
1985 | 3 | 1985-03-01 | 0 | 0 | 0 | 0 | 0 |  |  | 0 |  | 0 | 0 | 0 | 0 | 0 | 0 | 0 | 0 | 0 | 0 | 0 | 0 | 0 | 0 | 0 |  |  |  | 0 |  |  |  |  | 0 | 0 | 0 | 0 | 0
1985 | 3 | 1985-03-02 | 0 | 0 | 0 | 0 | 0 |  |  | 0 |  | 0 | 0 | 0 | 0 | 0 | 0 | 0 | 0 | 0 | 0 | 0 | 0 | 0 | 0 | 0 |  |  |  | 0 |  |  |  |  | 0 | 0 | 0 | 0 | 0
1985 | 3 | 1985-03-03 | 0 | 0 | 0 | 0 | 0 |  |  | 0 |  | 0 | 0 | 0 | 0 | 0 | 0 | 0 | 0 | 0 | 0 | 0 | 0 | 0 | 0 | 0 |  |  |  | 0 |  |  |  |  | 0 | 0 | 0 | 0 | 0
1985 | 3 | 1985-03-04 | 0 | 0 | 0 | 0 | 0 |  |  | 0 |  | 0 | 0 | 0 | 0 | 0 | 0 | 0 | 0 | 0 | 0 | 0 | 0 | 0 | 0 | 0 |  |  |  | 0 |  |  |  |  | 0 | 0 | 0 | 0 | 0
1985 | 3 | 1985-03-05 | 0 | 0 | 0 | 0 | 0 |  |  | 0 |  | 0 | 0 | 0 | 0 | 0 | 0 | 0 | 0 | 0 | 0 | 0 | 0 | 0 | 0 | 0 |  |  |  | 0 |  |  |  |  | 0 | 0 | 0 | 0 | 0
1985 | 3 | 1985-03-06 | 0 | 0 | 0 | 0 | 0 |  |  | 0 |  | 0 | 0 | 0 | 0 | 0 | 0 | 0 | 0 | 0 | 0 | 0 | 0 | 0 | 0 | 0 |  |  |  | 0 |  |  |  |  | 0 | 0 | 0 | 0 | 0
1985 | 3 | 1985-03-07 | 0 | 0 | 0 | 0 | 0 |  |  | 0 |  | 0 | 0 | 0 | 0 | 0 | 0 | 0 | 0 | 0 | 0 | 0 | 0 | 0 | 0 | 0 |  |  |  | 0 |  |  |  |  | 0 | 0 | 0 | 0 | 0
1985 | 3 | 1985-03-08 | 0 | 0 | 0 | 0 | 0 |  |  | 0 |  | 0 | 0 | 0 | 0 | 0 | 0 | 0 | 0 | 0 | 0 | 0 | 0 | 0 | 0 | 0 |  |  |  | 0 |  |  |  |  | 0 | 0 | 0 | 0 | 0
1985 | 3 | 1985-03-09 | 0 | 0 | 0 | 0 | 0 |  |  | 0 |  | 0 | 0 | 0 | 0 | 0 | 0 | 0 | 0 | 0 | 0 | 0 | 0 | 0 | 0 | 0 |  |  |  | 0 |  |  |  |  | 0 | 0 | 0 | 0 | 0
1985 | 3 | 1985-03-10 | 0 | 0 | 0 | 0 | 0 |  |  | 0 |  | 0 | 0 | 0 | 0 | 0 | 0 | 0 | 0 | 0 | 0 | 0 | 0 | 0 | 0 | 0 |  |  |  | 0 |  |  |  |  | 0 | 0 | 0 | 0 | 0
1985 | 3 | 1985-03-11 | 0 | 0 | 0 | 0 | 0 |  |  | 0 |  | 0 | 0 | 0 | 0 | 0 | 0 | 0 | 0 | 0 | 0 | 0 | 0 | 0 | 0 | 0 |  |  |  | 0 |  |  |  |  | 0 | 0 | 0 | 0 | 0
1985 | 3 | 1985-03-12 | 0 | 0 | 0 | 0 | 0 |  |  | 0 |  | 0 | 0 | 0 | 0 | 0 | 0 | 0 | 0 | 0 | 0 | 0 | 0 | 0 | 0 | 0 |  |  |  | 0 |  |  |  |  | 0 | 0 | 0 | 0 | 0
1985 | 3 | 1985-03-13 | 0 | 0 | 0 | 0 | 0 |  |  | 0 |  | 0 | 0 | 0 | 0 | 0 | 0 | 0 | 0 | 0 | 0 | 0 | 0 | 0 | 0 | 0 |  |  |  | 0 |  |  |  |  | 0 | 0 | 0 | 0 | 0
1985 | 3 | 1985-03-14 | 0 | 0 | 0 | 0 | 0 |  |  | 0 |  | 0 | 0 | 0 | 0 | 0 | 0 | 0 | 0 | 0 | 0 | 0 | 0 | 0 | 0 | 0 |  |  |  | 0 |  |  |  |  | 0 | 0 | 0 | 0 | 0
1985 | 3 | 1985-03-15 | 0 | 0 | 0 | 0 | 0 |  |  | 0 |  | 0 | 0 | 0 | 0 | 0 | 0 | 0 | 0 | 0 | 0 | 0 | 0 | 0 | 0 | 0 |  |  |  | 0 |  |  |  |  | 0 | 0 | 0 | 0 | 0
1985 | 3 | 1985-03-16 | 0 | 0 | 0 | 0 | 0 |  |  | 0 |  | 0 | 0 | 0 | 0 | 0 | 0 | 0 | 0 | 0 | 0 | 0 | 0 | 0 | 0 | 0 |  |  |  | 0 |  |  |  |  | 0 | 0 | 0 | 0 | 0
1985 | 3 | 1985-03-17 | 0 | 0 | 0 | 0 | 0 |  |  | 0 |  | 0 | 0 | 0 | 0 | 0 | 0 | 0 | 0 | 0 | 0 | 0 | 0 | 0 | 0 | 0 |  |  |  | 0 |  |  |  |  | 0 | 0 | 0 | 0 | 0
1985 | 3 | 1985-03-18 | 0 | 0 | 0 | 0 | 0 |  |  | 0 |  | 0 | 0 | 0 | 0 | 0 | 0 | 0 | 0 | 0 | 0 | 0 | 0 | 0 | 0 | 0 |  |  |  | 0 |  |  |  |  | 0 | 0 | 0 | 0 | 0
1985 | 3 | 1985-03-19 | 0 | 0 | 0 | 0 | 0 |  |  | 0 |  | 0 | 0 | 0 | 0 | 0 | 0 | 0 | 0 | 0 | 0 | 0 | 0 | 0 | 0 | 0 |  |  |  | 0 |  |  |  |  | 0 | 0 | 0 | 0 | 0
1985 | 3 | 1985-03-20 | 0 | 0 | 0 | 0 | 0 |  |  | 0 |  | 0 | 0 | 0 | 0 | 0 | 0 | 0 | 0 | 0 | 0 | 0 | 0 | 0 | 0 | 0 |  |  |  | 0 |  |  |  |  | 0 | 0 | 0 | 0 | 0
1985 | 3 | 1985-03-21 | 0 | 0 | 0 | 0 | 0 |  |  | 0 |  | 0 | 0 | 0 | 0 | 0 | 0 | 0 | 0 | 0 | 0 | 0 | 0 | 0 | 0 | 0 |  |  |  | 0 |  |  |  |  | 0 | 0 | 0 | 0 | 0
1985 | 3 | 1985-03-22 | 0 | 0 | 0 | 0 | 0 |  |  | 0 |  | 0 | 0 | 0 | 0 | 0 | 0 | 0 | 0 | 0 | 0 | 0 | 0 | 0 | 0 | 0 |  |  |  | 0 |  |  |  |  | 0 | 0 | 0 | 0 | 0
1985 | 3 | 1985-03-23 | 0 | 0 | 0 | 0 | 0 |  |  | 0 |  | 0 | 0 | 0 | 0 | 0 | 0 | 0 | 0 | 0 | 0 | 0 | 0 | 0 | 0 | 0 |  |  |  | 0 |  |  |  |  | 0 | 0 | 0 | 0 | 0
1985 | 3 | 1985-03-24 | 0 | 0 | 0 | 0 | 0 |  |  | 0 |  | 0 | 0 | 0 | 0 | 0 | 0 | 0 | 0 | 0 | 0 | 0 | 0 | 0 | 0 | 0 |  |  |  | 0 |  |  |  |  | 0 | 0 | 0 | 0 | 0
1985 | 3 | 1985-03-25 | 0 | 0 | 0 | 0 | 0 |  |  | 0 |  | 0 | 0 | 0 | 0 | 0 | 0 | 0 | 0 | 0 | 0 | 0 | 0 | 0 | 0 | 0 |  |  |  | 0 |  |  |  |  | 0 | 0 | 0 | 0 | 0
1985 | 3 | 1985-03-26 | 0 | 0 | 0 | 0 | 0 |  |  | 0 |  | 0 | 0 | 0 | 0 | 0 | 0 | 0 | 0 | 0 | 0 | 0 | 0 | 0 | 0 | 0 |  |  |  | 0 |  |  |  |  | 0 | 0 | 0 | 0 | 0
1985 | 3 | 1985-03-27 | 0 | 0 | 0 | 0 | 0 |  |  | 0 |  | 0 | 0 | 0 | 0 | 0 | 0 | 0 | 0 | 0 | 0 | 0 | 0 | 0 | 0 | 0 |  |  |  | 0 |  |  |  |  | 0 | 0 | 0 | 0 | 0
1985 | 3 | 1985-03-28 | 0 | 0 | 0 | 0 | 0 |  |  | 0 |  | 0 | 0 | 0 | 0 | 0 | 0 | 0 | 0 | 0 | 0 | 0 | 0 | 0 | 0 | 0 |  |  |  | 0 |  |  |  |  | 0 | 0 | 0 | 0 | 0
1985 | 3 | 1985-03-29 | 0 | 0 | 0 | 0 | 0 |  |  | 0 |  | 0 | 0 | 0 | 0 | 0 | 0 | 0 | 0 | 0 | 0 | 0 | 0 | 0 | 0 | 0 |  |  |  | 0 |  |  |  |  | 0 | 0 | 0 | 0 | 0
1985 | 3 | 1985-03-30 | 0 | 0 | 0 | 0 | 0 |  |  | 0 |  | 0 | 0 | 0 | 0 | 0 | 0 | 0 | 0 | 0 | 0 | 0 | 0 | 0 | 0 | 0 |  |  |  | 0 |  |  |  |  | 0 | 0 | 0 | 0 | 0
1985 | 3 | 1985-03-31 | 0 | 0 | 0 | 0 | 0 |  |  | 0 |  | 0 | 0 | 0 | 0 | 0 | 0 | 0 | 0 | 0 | 0 | 0 | 0 | 0 | 0 | 0 |  |  |  | 0 |  |  |  |  | 0 | 0 | 0 | 0 | 0
1985 | 4 | 1985-04-01 | 0 | 0 | 0 | 0 | 0 |  |  | 0 |  | 0 | 0 | 0 | 0 | 0 | 0 | 0 | 0 | 0 | 0 | 0 | 0 | 0 | 0 | 0 |  |  |  | 0 |  |  |  |  | 0 | 0 | 0 | 0 | 0
1985 | 4 | 1985-04-02 | 0 | 0 | 0 | 0 | 0 |  |  | 0 |  | 0 | 0 | 0 | 0 | 0 | 0 | 0 | 0 | 0 | 0 | 0 | 0 | 0 | 0 | 0 |  |  |  | 0 |  |  |  |  | 0 | 0 | 0 | 0 | 0
1985 | 4 | 1985-04-03 | 0 | 0 | 0 | 0 | 0 |  |  | 0 |  | 0 | 0 | 0 | 0 | 0 | 0 | 0 | 0 | 0 | 0 | 0 | 0 | 0 | 0 | 0 |  |  |  | 0 |  |  |  |  | 0 | 0 | 0 | 0 | 0
1985 | 4 | 1985-04-04 | 0 | 0 | 0 | 0 | 0 |  |  | 0 |  | 0 | 0 | 0 | 0 | 0 | 0 | 0 | 0 | 0 | 0 | 0 | 0 | 0 | 0 | 0 |  |  |  | 0 |  |  |  |  | 0 | 0 | 0 | 0 | 0
1985 | 4 | 1985-04-05 | 0 | 0 | 0 | 0 | 0 |  |  | 0 |  | 0 | 0 | 0 | 0 | 0 | 0 | 0 | 0 | 0 | 0 | 0 | 0 | 0 | 0 | 0 |  |  |  | 0 |  |  |  |  | 0 | 0 | 0 | 0 | 0
1985 | 4 | 1985-04-06 | 0 | 0 | 0 | 0 | 0 |  |  | 0 |  | 0 | 0 | 0 | 0 | 0 | 0 | 0 | 0 | 0 | 0 | 0 | 0 | 0 | 0 | 0 |  |  |  | 0 |  |  |  |  | 0 | 0 | 0 | 0 | 0
1985 | 4 | 1985-04-07 | 0 | 0 | 0 | 0 | 0 |  |  | 0 |  | 0 | 0 | 0 | 0 | 0 | 0 | 0 | 0 | 0 | 0 | 0 | 0 | 0 | 0 | 0 |  |  |  | 0 |  |  |  |  | 0 | 0 | 0 | 0 | 0
1985 | 4 | 1985-04-08 | 0 | 0 | 0 | 0 | 0 |  |  | 0 |  | 0 | 0 | 0 | 0 | 0 | 0 | 0 | 0 | 0 | 0 | 0 | 0 | 0 | 0 | 0 |  |  |  | 0 |  |  |  |  | 0 | 0 | 0 | 0 | 0
1985 | 4 | 1985-04-09 | 0 | 0 | 0 | 0 | 0 |  |  | 0 |  | 0 | 0 | 0 | 0 | 0 | 0 | 0 | 0 | 0 | 0 | 0 | 0 | 0 | 0 | 0 |  |  |  | 0 |  |  |  |  | 0 | 0 | 0 | 0 | 0
1985 | 4 | 1985-04-10 | 0 | 0 | 0 | 0 | 0 |  |  | 0 |  | 0 | 0 | 0 | 0 | 0 | 0 | 0 | 0 | 0 | 0 | 0 | 0 | 0 | 0 | 0 |  |  |  | 0 |  |  |  |  | 0 | 0 | 0 | 0 | 0
1985 | 4 | 1985-04-11 | 0 | 0 | 0 | 0 | 0 |  |  | 0 |  | 0 | 0 | 0 | 0 | 0 | 0 | 0 | 0 | 0 | 0 | 0 | 0 | 0 | 0 | 0 |  |  |  | 0 |  |  |  |  | 0 | 0 | 0 | 0 | 0
1985 | 4 | 1985-04-12 | 0 | 0 | 0 | 0 | 0 |  |  | 0 |  | 0 | 0 | 0 | 0 | 0 | 0 | 0 | 0 | 0 | 0 | 0 | 0 | 0 | 0 | 0 |  |  |  | 0 |  |  |  |  | 0 | 0 | 0 | 0 | 0
1985 | 4 | 1985-04-13 | 0 | 0 | 0 | 0 | 0 |  |  | 0 |  | 0 | 0 | 0 | 0 | 0 | 0 | 0 | 0 | 0 | 0 | 0 | 0 | 0 | 0 | 0 |  |  |  | 0 |  |  |  |  | 0 | 0 | 0 | 0 | 0
1985 | 4 | 1985-04-14 | 0 | 0 | 0 | 0 | 0 |  |  | 0 |  | 0 | 0 | 0 | 0 | 0 | 0 | 0 | 0 | 0 | 0 | 0 | 0 | 0 | 0 | 0 |  |  |  | 0 |  |  |  |  | 0 | 0 | 0 | 0 | 0
1985 | 4 | 1985-04-15 | 0 | 0 | 0 | 0 | 0 |  |  | 0 |  | 0 | 0 | 0 | 0 | 0 | 0 | 0 | 0 | 0 | 0 | 0 | 0 | 0 | 0 | 0 |  |  |  | 0 |  |  |  |  | 0 | 0 | 0 | 0 | 0
1985 | 4 | 1985-04-16 | 0 | 0 | 0 | 0 | 0 |  |  | 0 |  | 0 | 0 | 0 | 0 | 0 | 0 | 0 | 0 | 0 | 0 | 0 | 0 | 0 | 0 | 0 |  |  |  | 0 |  |  |  |  | 0 | 0 | 0 | 0 | 0
1985 | 4 | 1985-04-17 | 0 | 0 | 0 | 0 | 0 |  |  | 0 |  | 0 | 0 | 0 | 0 | 0 | 0 | 0 | 0 | 0 | 0 | 0 | 0 | 0 | 0 | 0 |  |  |  | 0 |  |  |  |  | 0 | 0 | 0 | 0 | 0
1985 | 4 | 1985-04-18 | 0 | 0 | 0 | 0 | 0 |  |  | 0 |  | 0 | 0 | 0 | 0 | 0 | 0 | 0 | 0 | 0 | 0 | 0 | 0 | 0 | 0 | 0 |  |  |  | 0 |  |  |  |  | 0 | 0 | 0 | 0 | 0
1985 | 4 | 1985-04-19 | 0 | 0 | 0 | 0 | 0 |  |  | 0 |  | 0 | 0 | 0 | 0 | 0 | 0 | 0 | 0 | 0 | 0 | 0 | 0 | 0 | 0 | 0 |  |  |  | 0 |  |  |  |  | 0 | 0 | 0 | 0 | 0
1985 | 4 | 1985-04-20 | 0 | 0 | 0 | 0 | 0 |  |  | 0 |  | 0 | 0 | 0 | 0 | 0 | 0 | 0 | 0 | 0 | 0 | 0 | 0 | 0 | 0 | 0 |  |  |  | 0 |  |  |  |  | 0 | 0 | 0 | 0 | 0
1985 | 4 | 1985-04-21 | 0 | 0 | 0 | 0 | 0 |  |  | 0 |  | 0 | 0 | 0 | 0 | 0 | 0 | 0 | 0 | 0 | 0 | 0 | 0 | 0 | 0 | 0 |  |  |  | 0 |  |  |  |  | 0 | 0 | 0 | 0 | 0
1985 | 4 | 1985-04-22 | 0 | 0 | 0 | 0 | 0 |  |  | 0 |  | 0 | 0 | 0 | 0 | 0 | 0 | 0 | 0 | 0 | 0 | 0 | 0 | 0 | 0 | 0 |  |  |  | 0 |  |  |  |  | 0 | 0 | 0 | 0 | 0
1985 | 4 | 1985-04-23 | 0 | 0 | 0 | 0 | 0 |  |  | 0 |  | 0 | 0 | 0 | 0 | 0 | 0 | 0 | 0 | 0 | 0 | 0 | 0 | 0 | 0 | 0 |  |  |  | 0 |  |  |  |  | 0 | 0 | 0 | 0 | 0
1985 | 4 | 1985-04-24 | 0 | 0 | 0 | 0 | 0 |  |  | 0 |  | 0 | 0 | 0 | 0 | 0 | 0 | 0 | 0 | 0 | 0 | 0 | 0 | 0 | 0 | 0 |  |  |  | 0 |  |  |  |  | 0 | 0 | 0 | 0 | 0
1985 | 4 | 1985-04-25 | 0 | 0 | 0 | 0 | 0 |  |  | 0 |  | 0 | 0 | 0 | 0 | 0 | 0 | 0 | 0 | 0 | 0 | 0 | 0 | 0 | 0 | 0 |  |  |  | 0 |  |  |  |  | 0 | 0 | 0 | 0 | 0
1985 | 4 | 1985-04-26 | 0 | 0 | 0 | 0 | 0 |  |  | 0 |  | 0 | 0 | 0 | 0 | 0 | 0 | 0 | 0 | 0 | 0 | 0 | 0 | 0 | 0 | 0 |  |  |  | 0 |  |  |  |  | 0 | 0 | 0 | 0 | 0
1985 | 4 | 1985-04-27 | 0 | 0 | 0 | 0 | 0 |  |  | 0 |  | 0 | 0 | 0 | 0 | 0 | 0 | 0 | 0 | 0 | 0 | 0 | 0 | 0 | 0 | 0 |  |  |  | 0 |  |  |  |  | 0 | 0 | 0 | 0 | 0
1985 | 4 | 1985-04-28 | 0 | 0 | 0 | 0 | 0 |  |  | 0 |  | 0 | 0 | 0 | 0 | 0 | 0 | 0 | 0 | 0 | 0 | 0 | 0 | 0 | 0 | 0 |  |  |  | 0 |  |  |  |  | 0 | 0 | 0 | 0 | 0
1985 | 4 | 1985-04-29 | 0 | 0 | 0 | 0 | 0 |  |  | 0 |  | 0 | 0 | 0 | 0 | 0 | 0 | 0 | 0 | 0 | 0 | 0 | 0 | 0 | 0 | 0 |  |  |  | 0 |  |  |  |  | 0 | 0 | 0 | 0 | 0
1985 | 4 | 1985-04-30 | 0 | 0 | 0 | 0 | 0 |  |  | 0 |  | 0 | 0 | 0 | 0 | 0 | 0 | 0 | 0 | 0 | 0 | 0 | 0 | 0 | 0 | 0 |  |  |  | 0 |  |  |  |  | 0 | 0 | 0 | 0 | 0
1985 | 5 | 1985-05-01 | 0 | 0 | 0 | 0 | 0 |  |  | 0 |  | 0 | 0 | 0 | 0 | 0 | 0 | 0 | 0 | 0 | 0 | 0 | 0 | 0 | 0 | 0 |  |  |  | 0 |  |  |  |  | 0 | 0 | 0 | 0 | 0
1985 | 5 | 1985-05-02 | 0 | 0 | 0 | 0 | 0 |  |  | 0 |  | 0 | 0 | 0 | 0 | 0 | 0 | 0 | 0 | 0 | 0 | 0 | 0 | 0 | 0 | 0 |  |  |  | 0 |  |  |  |  | 0 | 0 | 0 | 0 | 0
1985 | 5 | 1985-05-03 | 0 | 0 | 0 | 0 | 0 |  |  | 0 |  | 0 | 0 | 0 | 0 | 0 | 0 | 0 | 0 | 0 | 0 | 0 | 0 | 0 | 0 | 0 |  |  |  | 0 |  |  |  |  | 0 | 0 | 0 | 0 | 0
1985 | 5 | 1985-05-04 | 0 | 0 | 0 | 0 | 0 |  |  | 0 |  | 0 | 0 | 0 | 0 | 0 | 0 | 0 | 0 | 0 | 0 | 0 | 0 | 0 | 0 | 0 |  |  |  | 0 |  |  |  |  | 0 | 0 | 0 | 0 | 0
1985 | 5 | 1985-05-05 | 0 | 0 | 0 | 0 | 0 |  |  | 0 |  | 0 | 0 | 0 | 0 | 0 | 0 | 0 | 0 | 0 | 0 | 0 | 0 | 0 | 0 | 0 |  |  |  | 0 |  |  |  |  | 0 | 0 | 0 | 0 | 0
1985 | 5 | 1985-05-06 | 0 | 0 | 0 | 0 | 0 |  |  | 0 |  | 0 | 0 | 0 | 0 | 0 | 0 | 0 | 0 | 0 | 0 | 0 | 0 | 0 | 0 | 0 |  |  |  | 0 |  |  |  |  | 0 | 0 | 0 | 0 | 0
1985 | 5 | 1985-05-07 | 0 | 0 | 0 | 0 | 0 |  |  | 0 |  | 0 | 0 | 0 | 0 | 0 | 0 | 0 | 0 | 0 | 0 | 0 | 0 | 0 | 0 | 0 |  |  |  | 0 |  |  |  |  | 0 | 0 | 0 | 0 | 0
1985 | 5 | 1985-05-08 | 0 | 0 | 0 | 0 | 0 |  |  | 0 |  | 0 | 0 | 0 | 0 | 0 | 0 | 0 | 0 | 0 | 0 | 0 | 0 | 0 | 0 | 0 |  |  |  | 0 |  |  |  |  | 0 | 0 | 0 | 0 | 0
1985 | 5 | 1985-05-09 | 0 | 0 | 0 | 0 | 0 |  |  | 0 |  | 0 | 0 | 0 | 0 | 0 | 0 | 0 | 0 | 0 | 0 | 0 | 0 | 0 | 0 | 0 |  |  |  | 0 |  |  |  |  | 0 | 0 | 0 | 0 | 0
1985 | 5 | 1985-05-10 | 0 | 0 | 0 | 0 | 0 |  |  | 0 |  | 0 | 0 | 0 | 0 | 0 | 0 | 0 | 0 | 0 | 0 | 0 | 0 | 0 | 0 | 0 |  |  |  | 0 |  |  |  |  | 0 | 0 | 0 | 0 | 0
1985 | 5 | 1985-05-11 | 0 | 0 | 0 | 0 | 0 |  |  | 0 |  | 0 | 0 | 0 | 0 | 0 | 0 | 0 | 0 | 0 | 0 | 0 | 0 | 0 | 0 | 0 |  |  |  | 0 |  |  |  |  | 0 | 0 | 0 | 0 | 0
1985 | 5 | 1985-05-12 | 0 | 0 | 0 | 0 | 0 |  |  | 0 |  | 0 | 0 | 0 | 0 | 0 | 0 | 0 | 0 | 0 | 0 | 0 | 0 | 0 | 0 | 0 |  |  |  | 0 |  |  |  |  | 0 | 0 | 0 | 0 | 0
1985 | 5 | 1985-05-13 | 0 | 0 | 0 | 0 | 0 |  |  | 0 |  | 0 | 0 | 0 | 0 | 0 | 0 | 0 | 0 | 0 | 0 | 0 | 0 | 0 | 0 | 0 |  |  |  | 0 |  |  |  |  | 0 | 0 | 0 | 0 | 0
1985 | 5 | 1985-05-14 | 0 | 0 | 0 | 0 | 0 |  |  | 0 |  | 0 | 0 | 0 | 0 | 0 | 0 | 0 | 0 | 0 | 0 | 0 | 0 | 0 | 0 | 0 |  |  |  | 0 |  |  |  |  | 0 | 0 | 0 | 0 | 0
1985 | 5 | 1985-05-15 | 0 | 0 | 0 | 0 | 0 |  |  | 0 |  | 0 | 0 | 0 | 0 | 0 | 0 | 0 | 0 | 0 | 0 | 0 | 0 | 0 | 0 | 0 |  |  |  | 0 |  |  |  |  | 0 | 0 | 0 | 0 | 0
1985 | 5 | 1985-05-16 | 0 | 0 | 0 | 0 | 0 |  |  | 0 |  | 0 | 0 | 0 | 0 | 0 | 0 | 0 | 0 | 0 | 0 | 0 | 0 | 0 | 0 | 0 |  |  |  | 0 |  |  |  |  | 0 | 0 | 0 | 0 | 0
1985 | 5 | 1985-05-17 | 0 | 0 | 0 | 0 | 0 |  |  | 0 |  | 0 | 0 | 0 | 0 | 0 | 0 | 0 | 0 | 0 | 0 | 0 | 0 | 0 | 0 | 0 |  |  |  | 0 |  |  |  |  | 0 | 0 | 0 | 0 | 0
1985 | 5 | 1985-05-18 | 0 | 0 | 0 | 0 | 0 |  |  | 0 |  | 0 | 0 | 0 | 0 | 0 | 0 | 0 | 0 | 0 | 0 | 0 | 0 | 0 | 0 | 0 |  |  |  | 0 |  |  |  |  | 0 | 0 | 0 | 0 | 0
1985 | 5 | 1985-05-19 | 0 | 0 | 0 | 0 | 0 |  |  | 0 |  | 0 | 0 | 0 | 0 | 0 | 0 | 0 | 0 | 0 | 0 | 0 | 0 | 0 | 0 | 0 |  |  |  | 0 |  |  |  |  | 0 | 0 | 0 | 0 | 0
1985 | 5 | 1985-05-20 | 0 | 0 | 0 | 0 | 0 |  |  | 0 |  | 0 | 0 | 0 | 0 | 0 | 0 | 0 | 0 | 0 | 0 | 0 | 0 | 0 | 0 | 0 |  |  |  | 0 |  |  |  |  | 0 | 0 | 0 | 0 | 0
1985 | 5 | 1985-05-21 | 0 | 0 | 0 | 0 | 0 |  |  | 0 |  | 0 | 0 | 0 | 0 | 0 | 0 | 0 | 0 | 0 | 0 | 0 | 0 | 0 | 0 | 0 |  |  |  | 0 |  |  |  |  | 0 | 0 | 0 | 0 | 0
1985 | 5 | 1985-05-22 | 0 | 0 | 0 | 0 | 0 |  |  | 0 |  | 0 | 0 | 0 | 0 | 0 | 0 | 0 | 0 | 0 | 0 | 0 | 0 | 0 | 0 | 0 |  |  |  | 0 |  |  |  |  | 0 | 0 | 0 | 0 | 0
1985 | 5 | 1985-05-23 | 0 | 0 | 0 | 0 | 0 |  |  | 0 |  | 0 | 0 | 0 | 0 | 0 | 0 | 0 | 0 | 0 | 0 | 0 | 0 | 0 | 0 | 0 |  |  |  | 0 |  |  |  |  | 0 | 0 | 0 | 0 | 0
1985 | 5 | 1985-05-24 | 0 | 0 | 0 | 0 | 0 |  |  | 0 |  | 0 | 0 | 0 | 0 | 0 | 0 | 0 | 0 | 0 | 0 | 0 | 0 | 0 | 0 | 0 |  |  |  | 0 |  |  |  |  | 0 | 0 | 0 | 0 | 0
1985 | 5 | 1985-05-25 | 0 | 0 | 0 | 0 | 0 |  |  | 0 |  | 0 | 0 | 0 | 0 | 0 | 0 | 0 | 0 | 0 | 0 | 0 | 0 | 0 | 0 | 0 |  |  |  | 0 |  |  |  |  | 0 | 0 | 0 | 0 | 0
1985 | 5 | 1985-05-26 | 0 | 0 | 0 | 0 | 0 |  |  | 0 |  | 0 | 0 | 0 | 0 | 0 | 0 | 0 | 0 | 0 | 0 | 0 | 0 | 0 | 0 | 0 |  |  |  | 0 |  |  |  |  | 0 | 0 | 0 | 0 | 0
1985 | 5 | 1985-05-27 | 0 | 0 | 0 | 0 | 0 |  |  | 0 |  | 0 | 0 | 0 | 0 | 0 | 0 | 0 | 0 | 0 | 0 | 0 | 0 | 0 | 0 | 0 |  |  |  | 0 |  |  |  |  | 0 | 0 | 0 | 0 | 0
1985 | 5 | 1985-05-28 | 14.5 | 0 | 1.25 | 0 | 0 |  |  | 0 |  | 0 | 0 | 0 | 0 | 6.5 | 2.5 | 1.5 | 1.5 | 0 | 7.5 | 0 | 0 | 0 | 0 | 0 |  |  |  | 0 |  |  |  |  | 12 | 8.75 | 0 | 14.5 | 35.25
1985 | 5 | 1985-05-29 | 14.5 | 0 | 1.25 | 0 | 0 |  |  | 0 |  | 0 | 0 | 0 | 0 | 6.5 | 2.5 | 1.5 | 1.5 | 0 | 7.5 | 0 | 0 | 0 | 0 | 0 |  |  |  | 0 |  |  |  |  | 12 | 8.75 | 0 | 14.5 | 35.25
1985 | 5 | 1985-05-30 | 14.5 | 0 | 1.25 | 0 | 0 |  |  | 0 |  | 0 | 0 | 0 | 0 | 6.5 | 2.5 | 1.5 | 1.5 | 0 | 7.5 | 0 | 0 | 0 | 0 | 0 |  |  |  | 0 |  |  |  |  | 12 | 8.75 | 0 | 14.5 | 35.25
1985 | 5 | 1985-05-31 | 14.5 | 0 | 1.25 | 0 | 14.5 |  |  | 0 |  | 0 | 0 | 0 | 0 | 6.5 | 2.5 | 1.5 | 1.5 | 0 | 7.5 | 0 | 0 | 0 | 0 | 0 |  |  |  | 0 |  |  |  |  | 12 | 8.75 | 14.5 | 14.5 | 49.75
1985 | 6 | 1985-06-01 | 14.5 | 0 | 1.25 | 0 | 14.5 |  |  | 0 |  | 0 | 0 | 0 | 0 | 6.5 | 2.5 | 1.5 | 1.5 | 0 | 7.5 | 0 | 0 | 0 | 0 | 0 |  |  |  | 0 |  |  |  |  | 12 | 8.75 | 14.5 | 14.5 | 49.75
1985 | 6 | 1985-06-02 | 14.5 | 0 | 1.25 | 0 | 14.5 |  |  | 0 |  | 0 | 0 | 0 | 0 | 6.5 | 2.5 | 1.5 | 1.5 | 0 | 7.5 | 0 | 0 | 0 | 0 | 0 |  |  |  | 0 |  |  |  |  | 12 | 8.75 | 14.5 | 14.5 | 49.75
1985 | 6 | 1985-06-03 | 14.5 | 0 | 0 | 6.25 | 14.5 |  |  | 0 |  | 5 | 33.3 | 6.5 | 0 | 8.25 | 2.5 | 1.5 | 1 | 0 | 6 | 0 | 0 | 0 | 1 | 0 |  |  |  | 0 |  |  |  |  | 53.05 | 11 | 21.75 | 14.5 | 100.3
1985 | 6 | 1985-06-04 | 14.5 | 0 | 0 | 6.25 | 14.5 |  |  | 0 |  | 5 | 33.3 | 6.5 | 0 | 8.25 | 2.5 | 1.5 | 1 | 0 | 6 | 0 | 0 | 0 | 1 | 0 |  |  |  | 0 |  |  |  |  | 53.05 | 11 | 21.75 | 14.5 | 100.3
1985 | 6 | 1985-06-05 | 14.5 | 0 | 0 | 6.25 | 14.5 |  |  | 0 |  | 5 | 41 | 6.5 | 0 | 8.5 | 2.5 | 1.5 | 1 | 0 | 6 | 0 | 0 | 0 | 1 | 0 |  |  |  | 0 |  |  |  |  | 61 | 11 | 21.75 | 14.5 | 108.25
1985 | 6 | 1985-06-06 | 25.5 | 0 | 0 | 6.25 | 14.5 |  |  | 0 |  | 5 | 41 | 6.5 | 0 | 8.5 | 2.5 | 1.5 | 1 | 0 | 6 | 0 | 0 | 1.5 | 1 | 0 |  |  |  | 0 |  |  |  |  | 61 | 11 | 21.75 | 27 | 120.75
1985 | 6 | 1985-06-07 | 25.5 | 0 | 0 | 6.25 | 14.5 |  |  | 0 |  | 5 | 47 | 6.5 | 0 | 7.5 | 3 | 1.5 | 1 | 0 | 6 | 0 | 0 | 1.5 | 1 | 0 |  |  |  | 0 |  |  |  |  | 66.5 | 11 | 21.75 | 27 | 126.25
1985 | 6 | 1985-06-08 | 25.5 | 0 | 0 | 6.25 | 14.5 |  |  | 0 |  | 5 | 47 | 6.5 | 0 | 7.5 | 3 | 1.5 | 1 | 0 | 6 | 0 | 0 | 1.5 | 1 | 0 |  |  |  | 0 |  |  |  |  | 66.5 | 11 | 21.75 | 27 | 126.25
1985 | 6 | 1985-06-09 | 25.5 | 0 | 0 | 6.25 | 14.5 |  |  | 0 |  | 5 | 47 | 6.5 | 0 | 7.5 | 3 | 1.5 | 1 | 0 | 6 | 0 | 0 | 1.5 | 1 | 0 |  |  |  | 0 |  |  |  |  | 66.5 | 11 | 21.75 | 27 | 126.25
1985 | 6 | 1985-06-10 | 25.5 | 12.5 | 1.25 | 9.5 | 32.5 |  |  | 0 |  | 6 | 57.3 | 5 | 0 | 6 | 3 | 1.5 | 1 | 0 | 6 | 0.5 | 0 | 1.5 | 1 | 1.25 |  |  |  | 0 |  |  |  |  | 73.8 | 13.75 | 56.75 | 27 | 171.3
1985 | 6 | 1985-06-11 | 25.5 | 12.5 | 1.25 | 9.5 | 32.5 |  |  | 0 |  | 6 | 57.3 | 5 | 0 | 6 | 3 | 1.5 | 1 | 0 | 6 | 0.5 | 0 | 1.5 | 1 | 1.25 |  |  |  | 0 |  |  |  |  | 73.8 | 13.75 | 56.75 | 27 | 171.3
1985 | 6 | 1985-06-12 | 25.5 | 12.5 | 1.25 | 9.5 | 32.5 |  |  | 0 |  | 6 | 75 | 5 | 0 | 6 | 3 | 1.5 | 1 | 0 | 6 | 0.5 | 0 | 1.5 | 1 | 1.25 |  |  |  | 0 |  |  |  |  | 91.5 | 13.75 | 56.75 | 27 | 189
1985 | 6 | 1985-06-13 | 28.4 | 12.5 | 1.25 | 9.5 | 32.5 |  |  | 0 |  | 6 | 75 | 5 | 0 | 6 | 3 | 1.5 | 1 | 0 | 6 | 0.5 | 0 | 1.5 | 1 | 1.25 |  |  |  | 0 |  |  |  |  | 91.5 | 13.75 | 56.75 | 29.9 | 191.9
1985 | 6 | 1985-06-14 | 28.4 | 12.5 | 1.25 | 9.5 | 32.5 |  |  | 0 |  | 6 | 75 | 3.5 | 0 | 6 | 3 | 1.5 | 1 | 0 | 6 | 0.5 | 0 | 1.5 | 1 | 1.25 |  |  |  | 0 |  |  |  |  | 90 | 13.75 | 56.75 | 29.9 | 190.4
1985 | 6 | 1985-06-15 | 28.4 | 12.5 | 1.25 | 9.5 | 32.5 |  |  | 0 |  | 6 | 75 | 3.5 | 0 | 6 | 3 | 1.5 | 1 | 0 | 6 | 0.5 | 0 | 1.5 | 1 | 1.25 |  |  |  | 0 |  |  |  |  | 90 | 13.75 | 56.75 | 29.9 | 190.4
1985 | 6 | 1985-06-16 | 28.4 | 12.5 | 1.25 | 9.5 | 32.5 |  |  | 0 |  | 6 | 75 | 3.5 | 0 | 6 | 3 | 1.5 | 1 | 0 | 6 | 0.5 | 0 | 1.5 | 1 | 1.25 |  |  |  | 0 |  |  |  |  | 90 | 13.75 | 56.75 | 29.9 | 190.4
1985 | 6 | 1985-06-17 | 28.4 | 12.5 | 1.25 | 9.5 | 32.5 |  |  | 0 |  | 6 | 71.5 | 1.5 | 0 | 1 | 3 | 0.5 | 0.5 | 0 | 6 | 0.5 | 0 | 1.5 | 1 | 1.25 |  |  |  | 0 |  |  |  |  | 78 | 13.75 | 56.75 | 29.9 | 178.4
1985 | 6 | 1985-06-18 | 29 | 16.5 | 1.25 | 9.5 | 36 |  |  | 0 |  | 8 | 71.5 | 1.5 | 0 | 1 | 3 | 0.5 | 0.5 | 0 | 6 | 0.5 | 2.5 | 1.5 | 1 | 1.25 |  |  |  | 0 |  |  |  |  | 78 | 15.75 | 66.75 | 30.5 | 191
1985 | 6 | 1985-06-19 | 29 | 16.5 | 1.25 | 9.5 | 36 |  |  | 0 |  | 8 | 71.5 | 1.5 | 0 | 1 | 3 | 0.5 | 0.5 | 0 | 6 | 0.5 | 2.5 | 1.5 | 1 | 1.25 |  |  |  | 0 |  |  |  |  | 78 | 15.75 | 66.75 | 30.5 | 191
1985 | 6 | 1985-06-20 | 29 | 16.5 | 1.25 | 9.5 | 36 |  |  | 2.5 |  | 8 | 75.3 | 1.5 | 0 | 1 | 3 | 0.5 | 0.5 | 0 | 6 | 0.5 | 2.5 | 1.5 | 1 | 1.25 |  |  |  | 9.95 |  |  |  |  | 81.8 | 25.7 | 66.75 | 33 | 207.25
1985 | 6 | 1985-06-21 | 29 | 16.5 | 1.25 | 9.5 | 36 |  |  | 2.5 |  | 8 | 75.3 | 1.5 | 0 | 1 | 3 | 0.5 | 0.5 | 0 | 6 | 0.5 | 2.5 | 1.5 | 1 | 1.25 |  |  |  | 9.95 |  |  |  |  | 81.8 | 25.7 | 66.75 | 33 | 207.25
1985 | 6 | 1985-06-22 | 29 | 16.5 | 1.25 | 9.5 | 36 |  |  | 2.5 |  | 8 | 75.3 | 1.5 | 0 | 1 | 3 | 0.5 | 0.5 | 0 | 6 | 0.5 | 2.5 | 1.5 | 1 | 1.25 |  |  |  | 9.95 |  |  |  |  | 81.8 | 25.7 | 66.75 | 33 | 207.25
1985 | 6 | 1985-06-23 | 29 | 16.5 | 1.25 | 9.5 | 36 |  |  | 2.5 |  | 8 | 92 | 1.5 | 0 | 1 | 3 | 0.5 | 0.5 | 0 | 6 | 0.5 | 2.5 | 1.5 | 1 | 1.25 |  |  |  | 9.95 |  |  |  |  | 98.5 | 25.7 | 66.75 | 33 | 223.95
1985 | 6 | 1985-06-24 | 29 | 16.5 | 1.25 | 9.5 | 36 |  |  | 2.5 |  | 8 | 92 | 1.5 | 0 | 1 | 3 | 0.5 | 0.5 | 0 | 6 | 0.5 | 2.5 | 1.5 | 1 | 1.25 |  |  |  | 19.1 |  |  |  |  | 98.5 | 34.85 | 66.75 | 33 | 233.1
1985 | 6 | 1985-06-25 | 29 | 16.5 | 1.25 | 9.5 | 36 |  |  | 2.5 |  | 8 | 92 | 1.5 | 0 | 1 | 3 | 0.5 | 0.5 | 0 | 6 | 0.5 | 2.5 | 1.5 | 1 | 1.25 |  |  |  | 19.1 |  |  |  |  | 98.5 | 34.85 | 66.75 | 33 | 233.1
1985 | 6 | 1985-06-26 | 29 | 16.5 | 1.25 | 9.5 | 36 |  |  | 2.5 |  | 8 | 92 | 1.5 | 0 | 1 | 3 | 0.5 | 0.5 | 0 | 6 | 0.5 | 2.5 | 1.5 | 1 | 1.25 |  |  |  | 19.1 |  |  |  |  | 98.5 | 34.85 | 66.75 | 33 | 233.1
1985 | 6 | 1985-06-27 | 29 | 16.5 | 1.25 | 9.5 | 36 |  |  | 2.5 |  | 8 | 92 | 1.5 | 0 | 1 | 3 | 0.5 | 0.5 | 0 | 6 | 0.5 | 2.5 | 1.5 | 1 | 1.25 |  |  |  | 19.1 |  |  |  |  | 98.5 | 34.85 | 66.75 | 33 | 233.1
1985 | 6 | 1985-06-28 | 29 | 16.5 | 1.25 | 9.5 | 36 |  |  | 2.5 |  | 8 | 92 | 1.5 | 0 | 1 | 3 | 0.5 | 0.5 | 0 | 6 | 0.5 | 2.5 | 1.5 | 1 | 1.25 |  |  |  | 19.1 |  |  |  |  | 98.5 | 34.85 | 66.75 | 33 | 233.1
1985 | 6 | 1985-06-29 | 29 | 16.5 | 1.25 | 9.5 | 36 |  |  | 2.5 |  | 8 | 92 | 1.5 | 0 | 1 | 3 | 0.5 | 0.5 | 0 | 6 | 0.5 | 2.5 | 1.5 | 1 | 1.25 |  |  |  | 19.1 |  |  |  |  | 98.5 | 34.85 | 66.75 | 33 | 233.1
1985 | 6 | 1985-06-30 | 29 | 16.5 | 1.25 | 9.5 | 36 |  |  | 2.5 |  | 8 | 92 | 1.5 | 0 | 1 | 3 | 0.5 | 0.5 | 0 | 6 | 0.5 | 2.5 | 1.5 | 1 | 1.25 |  |  |  | 19.1 |  |  |  |  | 98.5 | 34.85 | 66.75 | 33 | 233.1
1985 | 7 | 1985-07-01 | 29 | 16.5 | 1.5 | 9.5 | 36 |  |  | 2.5 |  | 8 | 92 | 0 | 0 | 0 | 2.5 | 0 | 0 | 0 | 6 | 0.5 | 2.5 | 1.5 | 1 | 1.25 |  |  |  | 19.1 |  |  |  |  | 94.5 | 35.1 | 66.75 | 33 | 229.35
1985 | 7 | 1985-07-02 | 29 | 16.5 | 1.5 | 9.5 | 36 |  |  | 2.5 |  | 8 | 96.3 | 0 | 0 | 0 | 2.5 | 0 | 0 | 0 | 6 | 0.5 | 2.5 | 0 | 1 | 1.25 |  |  |  | 19.1 |  |  |  |  | 98.8 | 35.1 | 66.75 | 31.5 | 232.15
1985 | 7 | 1985-07-03 | 29 | 16.5 | 1.5 | 9.5 | 36 |  |  | 2.5 |  | 8 | 96.3 | 0 | 0 | 0 | 2.5 | 0 | 0 | 0 | 6 | 0.5 | 2.5 | 0 | 1 | 1.25 |  |  |  | 19.1 |  |  |  |  | 98.8 | 35.1 | 66.75 | 31.5 | 232.15
1985 | 7 | 1985-07-04 | 29 | 16.5 | 1.5 | 9.5 | 36 |  |  | 2.5 |  | 8 | 96.3 | 0 | 0 | 0 | 2.5 | 0 | 0 | 0 | 6 | 0.5 | 2.5 | 0 | 1 | 1.25 |  |  |  | 19.1 |  |  |  |  | 98.8 | 35.1 | 66.75 | 31.5 | 232.15
1985 | 7 | 1985-07-05 | 34 | 24.5 | 1.5 | 0 | 36.2 |  |  | 2.5 |  | 8 | 96.3 | 0 | 0 | 0 | 2.5 | 0 | 0 | 0 | 6 | 0.5 | 0 | 0 | 1 | 1.25 |  |  |  | 19.1 |  |  |  |  | 98.8 | 35.1 | 62.95 | 36.5 | 233.35
1985 | 7 | 1985-07-06 | 34 | 24.5 | 1.5 | 0 | 36.2 |  |  | 2.5 |  | 8 | 96.3 | 0 | 0 | 0 | 2.5 | 0 | 0 | 0 | 6 | 0.5 | 0 | 0 | 1 | 1.25 |  |  |  | 19.1 |  |  |  |  | 98.8 | 35.1 | 62.95 | 36.5 | 233.35
1985 | 7 | 1985-07-07 | 34 | 24.5 | 1.5 | 0 | 36.2 |  |  | 2.5 |  | 8 | 96.3 | 0 | 0 | 0 | 2.5 | 0 | 0 | 0 | 6 | 0.5 | 0 | 0 | 1 | 1.25 |  |  |  | 19.1 |  |  |  |  | 98.8 | 35.1 | 62.95 | 36.5 | 233.35
1985 | 7 | 1985-07-08 | 34 | 24.5 | 1.25 | 0 | 36.2 |  |  | 2.5 |  | 8 | 109 | 0 | 0 | 0 | 2.5 | 0 | 0 | 0 | 6 | 0.5 | 0 | 0 | 1 | 1.25 |  |  |  | 19.1 |  |  |  |  | 111.5 | 34.85 | 62.95 | 36.5 | 245.8
1985 | 7 | 1985-07-09 | 34 | 24.5 | 1.25 | 0 | 36.2 |  |  | 2.5 |  | 8 | 109 | 0 | 0 | 0 | 2.5 | 0 | 0 | 0 | 6 | 0.5 | 0 | 0 | 1 | 1.25 |  |  |  | 19.1 |  |  |  |  | 111.5 | 34.85 | 62.95 | 36.5 | 245.8
1985 | 7 | 1985-07-10 | 34 | 24.5 | 1.25 | 0 | 36.2 |  |  | 2.5 |  | 8 | 109 | 0 | 0 | 0 | 2.5 | 0 | 0 | 0 | 6 | 0.5 | 0 | 0 | 1 | 1.25 |  |  |  | 19.1 |  |  |  |  | 111.5 | 34.85 | 62.95 | 36.5 | 245.8
1985 | 7 | 1985-07-11 | 34 | 24.5 | 1.25 | 0 | 36.2 |  |  | 2.5 |  | 8 | 109 | 0 | 0 | 0 | 2.5 | 0 | 0 | 0 | 6 | 0.5 | 0 | 0 | 1 | 1.25 |  |  |  | 19.1 |  |  |  |  | 111.5 | 34.85 | 62.95 | 36.5 | 245.8
1985 | 7 | 1985-07-12 | 34 | 21 | 1.25 | 7.5 | 34 |  |  | 2.5 |  | 8 | 109 | 0 | 0 | 0 | 2.5 | 0 | 0 | 0 | 6 | 0.5 | 0 | 0 | 1 | 1.5 |  |  |  | 19.1 |  |  |  |  | 111.5 | 34.85 | 65 | 36.5 | 247.85
1985 | 7 | 1985-07-13 | 34 | 21 | 1.25 | 7.5 | 34 |  |  | 2.5 |  | 8 | 109 | 0 | 0 | 0 | 2.5 | 0 | 0 | 0 | 6 | 0.5 | 0 | 0 | 1 | 1.5 |  |  |  | 19.1 |  |  |  |  | 111.5 | 34.85 | 65 | 36.5 | 247.85
1985 | 7 | 1985-07-14 | 34 | 21 | 1.25 | 7.5 | 34 |  |  | 2.5 |  | 8 | 109 | 0 | 0 | 0 | 2.5 | 0 | 0 | 0 | 6 | 0.5 | 0 | 0 | 1 | 1.5 |  |  |  | 19.1 |  |  |  |  | 111.5 | 34.85 | 65 | 36.5 | 247.85
1985 | 7 | 1985-07-15 | 34 | 21 | 1.25 | 6.5 | 34 |  |  | 2.5 |  | 8 | 109 | 0 | 0 | 0 | 2.5 | 0 | 0 | 0 | 6 | 0.5 | 0 | 0 | 1 | 1.5 |  |  |  | 19.1 |  |  |  |  | 111.5 | 34.85 | 64 | 36.5 | 246.85
1985 | 7 | 1985-07-16 | 34 | 21 | 1.25 | 6.5 | 34 |  |  | 2.5 |  | 8 | 109 | 0 | 0 | 0 | 2.5 | 0 | 0 | 0 | 6 | 0.5 | 0 | 0 | 1 | 1.5 |  |  |  | 19.1 |  |  |  |  | 111.5 | 34.85 | 64 | 36.5 | 246.85
1985 | 7 | 1985-07-17 | 34 | 21 | 1.25 | 6.5 | 34 |  |  | 2.5 |  | 8 | 109 | 0 | 0 | 0 | 2.5 | 0 | 0 | 0 | 6 | 0.5 | 0 | 0 | 1 | 1.5 |  |  |  | 19.1 |  |  |  |  | 111.5 | 34.85 | 64 | 36.5 | 246.85
1985 | 7 | 1985-07-18 | 34 | 21 | 1.25 | 6.5 | 34 |  |  | 2.5 |  | 8 | 109 | 0 | 0 | 0 | 2.5 | 0 | 0 | 0 | 6 | 0.5 | 0 | 0 | 1 | 1.5 |  |  |  | 19.1 |  |  |  |  | 111.5 | 34.85 | 64 | 36.5 | 246.85
1985 | 7 | 1985-07-19 | 34 | 21 | 1.25 | 6.5 | 34 |  |  | 2.5 |  | 8 | 109 | 0 | 0 | 0 | 2.5 | 0 | 0 | 0 | 6 | 0.5 | 0 | 0 | 1 | 1.5 |  |  |  | 19.1 |  |  |  |  | 111.5 | 34.85 | 64 | 36.5 | 246.85
1985 | 7 | 1985-07-20 | 34 | 21 | 1.25 | 6.5 | 34 |  |  | 2.5 |  | 8 | 109 | 0 | 0 | 0 | 2.5 | 0 | 0 | 0 | 6 | 0.5 | 0 | 0 | 1 | 1.5 |  |  |  | 19.1 |  |  |  |  | 111.5 | 34.85 | 64 | 36.5 | 246.85
1985 | 7 | 1985-07-21 | 34 | 21 | 1.25 | 6.5 | 34 |  |  | 2.5 |  | 8 | 109 | 0 | 0 | 0 | 2.5 | 0 | 0 | 0 | 6 | 0.5 | 0 | 0 | 1 | 1.5 |  |  |  | 19.1 |  |  |  |  | 111.5 | 34.85 | 64 | 36.5 | 246.85
1985 | 7 | 1985-07-22 | 34 | 18.5 | 1.25 | 9.5 | 35.5 |  |  | 2.5 |  | 8 | 140 | 0 | 0 | 0 | 2.5 | 0 | 0 | 0 | 6 | 0.5 | 0 | 0 | 1 | 0 |  |  |  | 19.1 |  |  |  |  | 142.5 | 34.85 | 64.5 | 36.5 | 278.35
1985 | 7 | 1985-07-23 | 34 | 18.5 | 1.25 | 9.5 | 35.5 |  |  | 2.5 |  | 8 | 119 | 0 | 0 | 0 | 2.5 | 0 | 0 | 0 | 6 | 0.5 | 0 | 0 | 1 | 0 |  |  |  | 19.1 |  |  |  |  | 121.5 | 34.85 | 64.5 | 36.5 | 257.35
1985 | 7 | 1985-07-24 | 34 | 18.5 | 1.25 | 9.5 | 35.5 |  |  | 2.5 |  | 8 | 119 | 0 | 0 | 0 | 2.5 | 0 | 0 | 0 | 6 | 0.5 | 0 | 0 | 1 | 0 |  |  |  | 19.1 |  |  |  |  | 121.5 | 34.85 | 64.5 | 36.5 | 257.35
1985 | 7 | 1985-07-25 | 34 | 18.5 | 1.25 | 9.5 | 35.5 |  |  | 2.5 |  | 8 | 119 | 0 | 0 | 0 | 2.5 | 0 | 0 | 0 | 6 | 0.5 | 0 | 0 | 1 | 0 |  |  |  | 19.1 |  |  |  |  | 121.5 | 34.85 | 64.5 | 36.5 | 257.35
1985 | 7 | 1985-07-26 | 34 | 18.5 | 1.25 | 9.5 | 35.5 |  |  | 2.5 |  | 8 | 119 | 0 | 0 | 0 | 2.5 | 0 | 0 | 0 | 6 | 0.5 | 0 | 0 | 1 | 0 |  |  |  | 19.1 |  |  |  |  | 121.5 | 34.85 | 64.5 | 36.5 | 257.35
1985 | 7 | 1985-07-27 | 34 | 18.5 | 1.25 | 9.5 | 35.5 |  |  | 2.5 |  | 8 | 119 | 0 | 0 | 0 | 2.5 | 0 | 0 | 0 | 6 | 0.5 | 0 | 0 | 1 | 0 |  |  |  | 19.1 |  |  |  |  | 121.5 | 34.85 | 64.5 | 36.5 | 257.35
1985 | 7 | 1985-07-28 | 34 | 18.5 | 1.25 | 9.5 | 35.5 |  |  | 2.5 |  | 8 | 119 | 0 | 0 | 0 | 2.5 | 0 | 0 | 0 | 6 | 0.5 | 0 | 0 | 1 | 0 |  |  |  | 19.1 |  |  |  |  | 121.5 | 34.85 | 64.5 | 36.5 | 257.35
1985 | 7 | 1985-07-29 | 34 | 18.5 | 1.25 | 9.5 | 35.5 |  |  | 2.5 |  | 8 | 119 | 0 | 0 | 0 | 2.5 | 0 | 0 | 0 | 6 | 0.5 | 0 | 0 | 1 | 0 |  |  |  | 19.1 |  |  |  |  | 121.5 | 34.85 | 64.5 | 36.5 | 257.35
1985 | 7 | 1985-07-30 | 34 | 18.5 | 1.25 | 9.5 | 35.5 |  |  | 2.5 |  | 8 | 119 | 0 | 0 | 0 | 2.5 | 0 | 0 | 0 | 6 | 0.5 | 0 | 0 | 1 | 0 |  |  |  | 19.1 |  |  |  |  | 121.5 | 34.85 | 64.5 | 36.5 | 257.35
1985 | 7 | 1985-07-31 | 34 | 18.5 | 1.25 | 9.5 | 35.5 |  |  | 0 |  | 8 | 119 | 0 | 0 | 0 | 2.5 | 0 | 0 | 0 | 6 | 0.5 | 0 | 0 | 1 | 0 |  |  |  | 19.1 |  |  |  |  | 121.5 | 34.85 | 64.5 | 34 | 254.85
1985 | 8 | 1985-08-01 | 34 | 18.5 | 1.25 | 9.5 | 35.5 |  |  | 0 |  | 8 | 119 | 0 | 0 | 0 | 2.5 | 0 | 0 | 0 | 6 | 0.5 | 0 | 0 | 1 | 0 |  |  |  | 19.1 |  |  |  |  | 121.5 | 34.85 | 64.5 | 34 | 254.85
1985 | 8 | 1985-08-02 | 12.5 | 2.5 | 1.25 | 3.5 | 12.1 |  |  | 0 |  | 6 | 109 | 0 | 0 | 0 | 2.5 | 0 | 0 | 0 | 4.5 | 0.5 | 0 | 0 | 0 | 1 |  |  |  | 19.1 |  |  |  |  | 111.5 | 31.35 | 19.1 | 12.5 | 174.45
1985 | 8 | 1985-08-03 | 12.5 | 2.5 | 1.25 | 3.5 | 12.1 |  |  | 0 |  | 6 | 109 | 0 | 0 | 0 | 2.5 | 0 | 0 | 0 | 4.5 | 0.5 | 0 | 0 | 0 | 1 |  |  |  | 19.1 |  |  |  |  | 111.5 | 31.35 | 19.1 | 12.5 | 174.45
1985 | 8 | 1985-08-04 | 12.5 | 2.5 | 1.25 | 3.5 | 12.1 |  |  | 0 |  | 6 | 109 | 0 | 0 | 0 | 2.5 | 0 | 0 | 0 | 4.5 | 0.5 | 0 | 0 | 0 | 1 |  |  |  | 19.1 |  |  |  |  | 111.5 | 31.35 | 19.1 | 12.5 | 174.45
1985 | 8 | 1985-08-05 | 12.5 | 2.5 | 1.25 | 3.5 | 12.1 |  |  | 0 |  | 6 | 109 | 0 | 0 | 0 | 2.5 | 0 | 0 | 0 | 4.5 | 0.5 | 0 | 0 | 0 | 1 |  |  |  | 19.1 |  |  |  |  | 111.5 | 31.35 | 19.1 | 12.5 | 174.45
1985 | 8 | 1985-08-06 | 25 | 12.5 | 1.25 | 6.5 | 12.5 |  |  | 0 |  | 6 | 109 | 0 | 0 | 0 | 2.5 | 0 | 0 | 0 | 4.5 | 0.5 | 0 | 0 | 0 | 0 |  |  |  | 19.1 |  |  |  |  | 111.5 | 31.35 | 31.5 | 25 | 199.35
1985 | 8 | 1985-08-07 | 25 | 12.5 | 1.75 | 6.5 | 12.5 |  |  | 0 |  | 5.5 | 119 | 0 | 0 | 0 | 1.5 | 0 | 0 | 0 | 6 | 0.5 | 0 | 0 | 0 | 0 |  |  |  | 19.1 |  |  |  |  | 120.5 | 32.85 | 31.5 | 25 | 209.85
1985 | 8 | 1985-08-08 | 25 | 12.5 | 1.75 | 6.5 | 12.5 |  |  | 0 |  | 5.5 | 119 | 0 | 0 | 0 | 1.5 | 0 | 0 | 0 | 6 | 0.5 | 0 | 0 | 0 | 0 |  |  |  | 19.1 |  |  |  |  | 120.5 | 32.85 | 31.5 | 25 | 209.85
1985 | 8 | 1985-08-09 | 25 | 12.5 | 1.75 | 6.5 | 12.5 |  |  | 0 |  | 5.5 | 0 | 0 | 0 | 0 | 1.5 | 0 | 0 | 0 | 6 | 0.5 | 0 | 0 | 0 | 0 |  |  |  | 19.1 |  |  |  |  | 1.5 | 32.85 | 31.5 | 25 | 90.85
1985 | 8 | 1985-08-10 | 25 | 12.5 | 1.75 | 6.5 | 12.5 |  |  | 0 |  | 5.5 | 0 | 0 | 0 | 0 | 1.5 | 0 | 0 | 0 | 6 | 0.5 | 0 | 0 | 0 | 0 |  |  |  | 19.1 |  |  |  |  | 1.5 | 32.85 | 31.5 | 25 | 90.85
1985 | 8 | 1985-08-11 | 25 | 12.5 | 1.75 | 6.5 | 12.5 |  |  | 0 |  | 5.5 | 0 | 0 | 0 | 0 | 1.5 | 0 | 0 | 0 | 6 | 0.5 | 0 | 0 | 0 | 0 |  |  |  | 19.1 |  |  |  |  | 1.5 | 32.85 | 31.5 | 25 | 90.85
1985 | 8 | 1985-08-12 | 25 | 12.5 | 1.75 | 6.5 | 12.5 |  |  | 0 |  | 5.5 | 0 | 0 | 0 | 0 | 1.5 | 0 | 0 | 0 | 6 | 0.5 | 0 | 0 | 0 | 0 |  |  |  | 19.1 |  |  |  |  | 1.5 | 32.85 | 31.5 | 25 | 90.85
1985 | 8 | 1985-08-13 | 25 | 12.5 | 1.75 | 6.5 | 12.5 |  |  | 0 |  | 5.5 | 119 | 0 | 0 | 0 | 1.5 | 0 | 0 | 0 | 6 | 0.5 | 0 | 0 | 0 | 0 |  |  |  | 19.1 |  |  |  |  | 120.5 | 32.85 | 31.5 | 25 | 209.85
1985 | 8 | 1985-08-14 | 25 | 2 | 1.75 | 4.5 | 0 |  |  | 0 |  | 5.5 | 119 | 0 | 0 | 0 | 1.5 | 0 | 0 | 0 | 6 | 0.5 | 0 | 0 | 0 | 0 |  |  |  | 19.1 |  |  |  |  | 120.5 | 32.85 | 6.5 | 25 | 184.85
1985 | 8 | 1985-08-15 | 25 | 2 | 1.75 | 4.5 | 0 |  |  | 0 |  | 5.5 | 119 | 0 | 0 | 0 | 1.5 | 0 | 0 | 0 | 6 | 0.5 | 0 | 0 | 0 | 0 |  |  |  | 19.1 |  |  |  |  | 120.5 | 32.85 | 6.5 | 25 | 184.85
1985 | 8 | 1985-08-16 | 9.5 | 2.5 | 1.25 | 2.5 | 0 |  |  | 0 |  | 6 | 0 | 0 | 0 | 0 | 1.5 | 0 | 0 | 0 | 4 | 0.5 | 0 | 0 | 0 | 0 |  |  |  | 19.1 |  |  |  |  | 1.5 | 30.85 | 5 | 9.5 | 46.85
1985 | 8 | 1985-08-17 | 9.5 | 2.5 | 1.25 | 2.5 | 0 |  |  | 0 |  | 6 | 0 | 0 | 0 | 0 | 1.5 | 0 | 0 | 0 | 4 | 0.5 | 0 | 0 | 0 | 0 |  |  |  | 19.1 |  |  |  |  | 1.5 | 30.85 | 5 | 9.5 | 46.85
1985 | 8 | 1985-08-18 | 9.5 | 2.5 | 1.25 | 2.5 | 0 |  |  | 0 |  | 6 | 0 | 0 | 0 | 0 | 1.5 | 0 | 0 | 0 | 4 | 0.5 | 0 | 0 | 0 | 0 |  |  |  | 19.1 |  |  |  |  | 1.5 | 30.85 | 5 | 9.5 | 46.85
1985 | 8 | 1985-08-19 | 22.5 | 4.5 | 1.75 | 2.5 | 12.1 |  |  | 0 |  | 7.5 | 119 | 0 | 0 | 0 | 1.5 | 0 | 0 | 0 | 5 | 0 | 0 | 0 | 0 | 1.25 |  |  |  | 19.1 |  |  |  |  | 120.5 | 33.35 | 20.35 | 22.5 | 196.7
1985 | 8 | 1985-08-20 | 22.5 | 4.5 | 1.75 | 2.5 | 12.1 |  |  | 0 |  | 7.5 | 119 | 0 | 0 | 0 | 1.5 | 0 | 0 | 0 | 5 | 0 | 0 | 0 | 0 | 1.25 |  |  |  | 19.1 |  |  |  |  | 120.5 | 33.35 | 20.35 | 22.5 | 196.7
1985 | 8 | 1985-08-21 | 22.5 | 4.5 | 1.75 | 2.5 | 12.1 |  |  | 0 |  | 7.5 | 119 | 0 | 0 | 0 | 1.5 | 0 | 0 | 0 | 5 | 0 | 0 | 0 | 0 | 1.25 |  |  |  | 19.1 |  |  |  |  | 120.5 | 33.35 | 20.35 | 22.5 | 196.7
1985 | 8 | 1985-08-22 | 22.5 | 4.5 | 1.75 | 2.5 | 12.1 |  |  | 0 |  | 7.5 | 119 | 0 | 0 | 0 | 1.5 | 0 | 0 | 0 | 5 | 0 | 0 | 0 | 0 | 1.25 |  |  |  | 19.1 |  |  |  |  | 120.5 | 33.35 | 20.35 | 22.5 | 196.7
1985 | 8 | 1985-08-23 | 22.5 | 4.5 | 1.75 | 2.5 | 12.1 |  |  | 0 |  | 7.5 | 118 | 0 | 0 | 0 | 1.5 | 0 | 0 | 0 | 5 | 0 | 0 | 0 | 0 | 1.25 |  |  |  | 19.1 |  |  |  |  | 119.5 | 33.35 | 20.35 | 22.5 | 195.7
1985 | 8 | 1985-08-24 | 22.5 | 4.5 | 1.75 | 2.5 | 12.1 |  |  | 0 |  | 7.5 | 118 | 0 | 0 | 0 | 1.5 | 0 | 0 | 0 | 5 | 0 | 0 | 0 | 0 | 1.25 |  |  |  | 19.1 |  |  |  |  | 119.5 | 33.35 | 20.35 | 22.5 | 195.7
1985 | 8 | 1985-08-25 | 22.5 | 4.5 | 1.75 | 2.5 | 12.1 |  |  | 0 |  | 7.5 | 118 | 0 | 0 | 0 | 1.5 | 0 | 0 | 0 | 5 | 0 | 0 | 0 | 0 | 1.25 |  |  |  | 19.1 |  |  |  |  | 119.5 | 33.35 | 20.35 | 22.5 | 195.7
1985 | 8 | 1985-08-26 | 22.5 | 4.5 | 1.75 | 2.5 | 12.1 |  |  | 0 |  | 7.5 | 115 | 0 | 0 | 0 | 1.5 | 0 | 0 | 0 | 5 | 0 | 0 | 0 | 0 | 1.25 |  |  |  | 19.1 |  |  |  |  | 116.5 | 33.35 | 20.35 | 22.5 | 192.7
1985 | 8 | 1985-08-27 | 22.5 | 4.5 | 1.75 | 2.5 | 12.1 |  |  | 0 |  | 7.5 | 115 | 0 | 0 | 0 | 1.5 | 0 | 0 | 0 | 5 | 0 | 0 | 0 | 0 | 1.25 |  |  |  | 19.1 |  |  |  |  | 116.5 | 33.35 | 20.35 | 22.5 | 192.7
1985 | 8 | 1985-08-28 | 22.5 | 4.5 | 1.75 | 2.5 | 12.1 |  |  | 0 |  | 7.5 | 115 | 0 | 0 | 0 | 1.5 | 0 | 0 | 0 | 5 | 0 | 0 | 0 | 0 | 1.25 |  |  |  | 19.1 |  |  |  |  | 116.5 | 33.35 | 20.35 | 22.5 | 192.7
1985 | 8 | 1985-08-29 | 22.5 | 4.5 | 1.75 | 2.5 | 12.1 |  |  | 0 |  | 7.5 | 115 | 0 | 0 | 0 | 1.5 | 0 | 0 | 0 | 5 | 0 | 0 | 0 | 0 | 1.25 |  |  |  | 19.1 |  |  |  |  | 116.5 | 33.35 | 20.35 | 22.5 | 192.7
1985 | 8 | 1985-08-30 | 22.5 | 4.5 | 1.75 | 2.5 | 12.1 |  |  | 0 |  | 7.5 | 109 | 0 | 0 | 0 | 1.5 | 0 | 0 | 0 | 5 | 0 | 0 | 0 | 0 | 1.25 |  |  |  | 19.1 |  |  |  |  | 110.5 | 33.35 | 20.35 | 22.5 | 186.7
1985 | 8 | 1985-08-31 | 22.5 | 4.5 | 1.75 | 2.5 | 12.1 |  |  | 0 |  | 7.5 | 109 | 0 | 0 | 0 | 0 | 0 | 0 | 0 | 5 | 0 | 0 | 0 | 0 | 1.25 |  |  |  | 19.1 |  |  |  |  | 109 | 33.35 | 20.35 | 22.5 | 185.2
1985 | 9 | 1985-09-01 | 22.5 | 4.5 | 1.75 | 2.5 | 12.1 |  |  | 0 |  | 7.5 | 109 | 0 | 0 | 0 | 0 | 0 | 0 | 0 | 5 | 0 | 0 | 0 | 0 | 1.25 |  |  |  | 19.1 |  |  |  |  | 109 | 33.35 | 20.35 | 22.5 | 185.2
1985 | 9 | 1985-09-02 | 22.5 | 4.5 | 1.75 | 2.5 | 12.1 |  |  | 0 |  | 7.5 | 109 | 0 | 0 | 0 | 0 | 0 | 0 | 0 | 5 | 0 | 0 | 0 | 0 | 1.25 |  |  |  | 19.1 |  |  |  |  | 109 | 33.35 | 20.35 | 22.5 | 185.2
1985 | 9 | 1985-09-03 | 22.5 | 4.5 | 1.75 | 2.5 | 12.1 |  |  | 0 |  | 7.5 | 109 | 0 | 0 | 0 | 0 | 0 | 0 | 0 | 5 | 0 | 0 | 0 | 0 | 1.25 |  |  |  | 19.1 |  |  |  |  | 109 | 33.35 | 20.35 | 22.5 | 185.2
1985 | 9 | 1985-09-04 | 22.5 | 4.5 | 1.75 | 2.5 | 12.1 |  |  | 0 |  | 7.5 | 109 | 0 | 0 | 0 | 0 | 0 | 0 | 0 | 5 | 0 | 0 | 0 | 0 | 1.25 |  |  |  | 19.1 |  |  |  |  | 109 | 33.35 | 20.35 | 22.5 | 185.2
1985 | 9 | 1985-09-05 | 22.5 | 4.5 | 1.75 | 2.5 | 12.1 |  |  | 0 |  | 7.5 | 109 | 0 | 0 | 0 | 0 | 0 | 0 | 0 | 5 | 0 | 0 | 0 | 0 | 1.25 |  |  |  | 19.1 |  |  |  |  | 109 | 33.35 | 20.35 | 22.5 | 185.2
1985 | 9 | 1985-09-06 | 22.5 | 4.5 | 1.75 | 2.5 | 12.1 |  |  | 0 |  | 7.5 | 109 | 0 | 0 | 0 | 0 | 0 | 0 | 0 | 5 | 0 | 0 | 0 | 0 | 1.25 |  |  |  | 19.1 |  |  |  |  | 109 | 33.35 | 20.35 | 22.5 | 185.2
1985 | 9 | 1985-09-07 | 22.5 | 4.5 | 1.75 | 2.5 | 12.1 |  |  | 0 |  | 7.5 | 109 | 0 | 0 | 0 | 0 | 0 | 0 | 0 | 5 | 0 | 0 | 0 | 0 | 1.25 |  |  |  | 19.1 |  |  |  |  | 109 | 33.35 | 20.35 | 22.5 | 185.2
1985 | 9 | 1985-09-08 | 22.5 | 4.5 | 1.75 | 2.5 | 12.1 |  |  | 0 |  | 7.5 | 109 | 0 | 0 | 0 | 0 | 0 | 0 | 0 | 5 | 0 | 0 | 0 | 0 | 1.25 |  |  |  | 19.1 |  |  |  |  | 109 | 33.35 | 20.35 | 22.5 | 185.2
1985 | 9 | 1985-09-09 | 22.5 | 4.5 | 1.75 | 2.5 | 12.1 |  |  | 0 |  | 7.5 | 109 | 0 | 0 | 0 | 0 | 0 | 0 | 0 | 5 | 0 | 0 | 0 | 0 | 1.25 |  |  |  | 19.1 |  |  |  |  | 109 | 33.35 | 20.35 | 22.5 | 185.2
1985 | 9 | 1985-09-10 | 22.5 | 4.5 | 1.75 | 2.5 | 12.1 |  |  | 0 |  | 7.5 | 109 | 0 | 0 | 0 | 0 | 0 | 0 | 0 | 5 | 0 | 0 | 0 | 0 | 1.25 |  |  |  | 19.1 |  |  |  |  | 109 | 33.35 | 20.35 | 22.5 | 185.2
1985 | 9 | 1985-09-11 | 22.5 | 4.5 | 1.75 | 2.5 | 12.1 |  |  | 0 |  | 7.5 | 109 | 0 | 0 | 0 | 0 | 0 | 0 | 0 | 5 | 0 | 0 | 0 | 0 | 1.25 |  |  |  | 19.1 |  |  |  |  | 109 | 33.35 | 20.35 | 22.5 | 185.2
1985 | 9 | 1985-09-12 | 22.5 | 4.5 | 1.75 | 2.5 | 12.1 |  |  | 0 |  | 7.5 | 109 | 0 | 0 | 0 | 0 | 0 | 0 | 0 | 5 | 0 | 0 | 0 | 0 | 1.25 |  |  |  | 19.1 |  |  |  |  | 109 | 33.35 | 20.35 | 22.5 | 185.2
1985 | 9 | 1985-09-13 | 22.5 | 4.5 | 1.75 | 2.5 | 12.1 |  |  | 0 |  | 7.5 | 109 | 0 | 0 | 0 | 0 | 0 | 0 | 0 | 5 | 0 | 0 | 0 | 0 | 1.25 |  |  |  | 19.1 |  |  |  |  | 109 | 33.35 | 20.35 | 22.5 | 185.2
1985 | 9 | 1985-09-14 | 22.5 | 4.5 | 1.75 | 2.5 | 12.1 |  |  | 0 |  | 7.5 | 109 | 0 | 0 | 0 | 0 | 0 | 0 | 0 | 5 | 0 | 0 | 0 | 0 | 1.25 |  |  |  | 19.1 |  |  |  |  | 109 | 33.35 | 20.35 | 22.5 | 185.2
1985 | 9 | 1985-09-15 | 22.5 | 4.5 | 1.75 | 2.5 | 12.1 |  |  | 0 |  | 7.5 | 109 | 0 | 0 | 0 | 0 | 0 | 0 | 0 | 5 | 0 | 0 | 0 | 0 | 1.25 |  |  |  | 19.1 |  |  |  |  | 109 | 33.35 | 20.35 | 22.5 | 185.2
1985 | 9 | 1985-09-16 | 22.5 | 4.5 | 1.75 | 2.5 | 12.1 |  |  | 0 |  | 7.5 | 109 | 0 | 0 | 0 | 0 | 0 | 0 | 0 | 5 | 0 | 0 | 0 | 0 | 1.25 |  |  |  | 19.1 |  |  |  |  | 109 | 33.35 | 20.35 | 22.5 | 185.2
1985 | 9 | 1985-09-17 | 22.5 | 4.5 | 1.75 | 2.5 | 12.1 |  |  | 0 |  | 7.5 | 109 | 0 | 0 | 0 | 0 | 0 | 0 | 0 | 5 | 0 | 0 | 0 | 0 | 1.25 |  |  |  | 19.1 |  |  |  |  | 109 | 33.35 | 20.35 | 22.5 | 185.2
1985 | 9 | 1985-09-18 | 22.5 | 4.5 | 1.75 | 2.5 | 12.1 |  |  | 0 |  | 7.5 | 109 | 0 | 0 | 0 | 0 | 0 | 0 | 0 | 5 | 0 | 0 | 0 | 0 | 1.25 |  |  |  | 19.1 |  |  |  |  | 109 | 33.35 | 20.35 | 22.5 | 185.2
1985 | 9 | 1985-09-19 | 22.5 | 4.5 | 1.75 | 2.5 | 12.1 |  |  | 0 |  | 7.5 | 109 | 0 | 0 | 0 | 0 | 0 | 0 | 0 | 5 | 0 | 0 | 0 | 0 | 1.25 |  |  |  | 19.1 |  |  |  |  | 109 | 33.35 | 20.35 | 22.5 | 185.2
1985 | 9 | 1985-09-20 | 22.5 | 4.5 | 1.75 | 2.5 | 12.1 |  |  | 0 |  | 7.5 | 109 | 0 | 0 | 0 | 0 | 0 | 0 | 0 | 5 | 0 | 0 | 0 | 0 | 1.25 |  |  |  | 19.1 |  |  |  |  | 109 | 33.35 | 20.35 | 22.5 | 185.2
1985 | 9 | 1985-09-21 | 22.5 | 4.5 | 1.75 | 2.5 | 12.1 |  |  | 0 |  | 7.5 | 109 | 0 | 0 | 0 | 0 | 0 | 0 | 0 | 5 | 0 | 0 | 0 | 0 | 1.25 |  |  |  | 19.1 |  |  |  |  | 109 | 33.35 | 20.35 | 22.5 | 185.2
1985 | 9 | 1985-09-22 | 22.5 | 4.5 | 1.75 | 2.5 | 12.1 |  |  | 0 |  | 7.5 | 109 | 0 | 0 | 0 | 0 | 0 | 0 | 0 | 5 | 0 | 0 | 0 | 0 | 1.25 |  |  |  | 19.1 |  |  |  |  | 109 | 33.35 | 20.35 | 22.5 | 185.2
1985 | 9 | 1985-09-23 | 22.5 | 4.5 | 1.75 | 2.5 | 12.1 |  |  | 0 |  | 7.5 | 109 | 0 | 0 | 0 | 0 | 0 | 0 | 0 | 5 | 0 | 0 | 0 | 0 | 1.25 |  |  |  | 19.1 |  |  |  |  | 109 | 33.35 | 20.35 | 22.5 | 185.2
1985 | 9 | 1985-09-24 | 22.5 | 4.5 | 1.75 | 2.5 | 12.1 |  |  | 0 |  | 7.5 | 109 | 0 | 0 | 0 | 0 | 0 | 0 | 0 | 5 | 0 | 0 | 0 | 0 | 1.25 |  |  |  | 19.1 |  |  |  |  | 109 | 33.35 | 20.35 | 22.5 | 185.2
1985 | 9 | 1985-09-25 | 22.5 | 4.5 | 1.75 | 2.5 | 12.1 |  |  | 0 |  | 7.5 | 109 | 0 | 0 | 0 | 0 | 0 | 0 | 0 | 5 | 0 | 0 | 0 | 0 | 1.25 |  |  |  | 19.1 |  |  |  |  | 109 | 33.35 | 20.35 | 22.5 | 185.2
1985 | 9 | 1985-09-26 | 22.5 | 4.5 | 1.75 | 2.5 | 12.1 |  |  | 0 |  | 7.5 | 109 | 0 | 0 | 0 | 0 | 0 | 0 | 0 | 5 | 0 | 0 | 0 | 0 | 1.25 |  |  |  | 19.1 |  |  |  |  | 109 | 33.35 | 20.35 | 22.5 | 185.2
1985 | 9 | 1985-09-27 | 22.5 | 4.5 | 1.75 | 2.5 | 12.1 |  |  | 0 |  | 7.5 | 109 | 0 | 0 | 0 | 0 | 0 | 0 | 0 | 5 | 0 | 0 | 0 | 0 | 1.25 |  |  |  | 19.1 |  |  |  |  | 109 | 33.35 | 20.35 | 22.5 | 185.2
1985 | 9 | 1985-09-28 | 22.5 | 4.5 | 1.75 | 2.5 | 12.1 |  |  | 0 |  | 7.5 | 109 | 0 | 0 | 0 | 0 | 0 | 0 | 0 | 5 | 0 | 0 | 0 | 0 | 1.25 |  |  |  | 19.1 |  |  |  |  | 109 | 33.35 | 20.35 | 22.5 | 185.2
1985 | 9 | 1985-09-29 | 22.5 | 4.5 | 1.75 | 2.5 | 12.1 |  |  | 0 |  | 7.5 | 109 | 0 | 0 | 0 | 0 | 0 | 0 | 0 | 5 | 0 | 0 | 0 | 0 | 1.25 |  |  |  | 19.1 |  |  |  |  | 109 | 33.35 | 20.35 | 22.5 | 185.2
1985 | 9 | 1985-09-30 | 22.5 | 4.5 | 1.75 | 2.5 | 12.1 |  |  | 0 |  | 7.5 | 109 | 0 | 0 | 0 | 0 | 0 | 0 | 0 | 5 | 0 | 0 | 0 | 0 | 1.25 |  |  |  | 19.1 |  |  |  |  | 109 | 33.35 | 20.35 | 22.5 | 185.2
1985 | 10 | 1985-10-01 | 22.5 | 4.5 | 1.75 | 2.5 | 12.1 |  |  | 0 |  | 7.5 | 109 | 0 | 0 | 0 | 0 | 0 | 0 | 0 | 5 | 0 | 0 | 0 | 0 | 1.25 |  |  |  | 19.1 |  |  |  |  | 109 | 33.35 | 20.35 | 22.5 | 185.2
1985 | 10 | 1985-10-02 | 22.5 | 4.5 | 1.75 | 2.5 | 12.1 |  |  | 0 |  | 7.5 | 109 | 0 | 0 | 0 | 0 | 0 | 0 | 0 | 5 | 0 | 0 | 0 | 0 | 1.25 |  |  |  | 19.1 |  |  |  |  | 109 | 33.35 | 20.35 | 22.5 | 185.2
1985 | 10 | 1985-10-03 | 22.5 | 4.5 | 1.75 | 2.5 | 12.1 |  |  | 0 |  | 7.5 | 109 | 0 | 0 | 0 | 0 | 0 | 0 | 0 | 5 | 0 | 0 | 0 | 0 | 1.25 |  |  |  | 19.1 |  |  |  |  | 109 | 33.35 | 20.35 | 22.5 | 185.2
1985 | 10 | 1985-10-04 | 22.5 | 4.5 | 1.75 | 2.5 | 12.1 |  |  | 0 |  | 7.5 | 109 | 0 | 0 | 0 | 0 | 0 | 0 | 0 | 5 | 0 | 0 | 0 | 0 | 1.25 |  |  |  | 19.1 |  |  |  |  | 109 | 33.35 | 20.35 | 22.5 | 185.2
1985 | 10 | 1985-10-05 | 22.5 | 4.5 | 1.75 | 2.5 | 12.1 |  |  | 0 |  | 7.5 | 109 | 0 | 0 | 0 | 0 | 0 | 0 | 0 | 5 | 0 | 0 | 0 | 0 | 1.25 |  |  |  | 19.1 |  |  |  |  | 109 | 33.35 | 20.35 | 22.5 | 185.2
1985 | 10 | 1985-10-06 | 22.5 | 4.5 | 1.75 | 2.5 | 12.1 |  |  | 0 |  | 7.5 | 109 | 0 | 0 | 0 | 0 | 0 | 0 | 0 | 5 | 0 | 0 | 0 | 0 | 1.25 |  |  |  | 19.1 |  |  |  |  | 109 | 33.35 | 20.35 | 22.5 | 185.2
1985 | 10 | 1985-10-07 | 22.5 | 4.5 | 1.75 | 2.5 | 12.1 |  |  | 0 |  | 7.5 | 109 | 0 | 0 | 0 | 0 | 0 | 0 | 0 | 5 | 0 | 0 | 0 | 0 | 1.25 |  |  |  | 19.1 |  |  |  |  | 109 | 33.35 | 20.35 | 22.5 | 185.2
1985 | 10 | 1985-10-08 | 22.5 | 4.5 | 1.75 | 2.5 | 12.1 |  |  | 0 |  | 7.5 | 109 | 0 | 0 | 0 | 0 | 0 | 0 | 0 | 5 | 0 | 0 | 0 | 0 | 1.25 |  |  |  | 19.1 |  |  |  |  | 109 | 33.35 | 20.35 | 22.5 | 185.2
1985 | 10 | 1985-10-09 | 6.5 | 1.5 | 1.25 | 1.5 | 4.5 |  |  | 0 |  | 3.5 | 0 | 0 | 0 | 0 | 0 | 0 | 0 | 0 | 0 | 0 | 0 | 0 | 0 | 1.25 |  |  |  | 19.1 |  |  |  |  | 0 | 23.85 | 8.75 | 6.5 | 39.1
1985 | 10 | 1985-10-10 | 6.5 | 1.5 | 1.25 | 1.5 | 4.5 |  |  | 0 |  | 3.5 | 0 | 0 | 0 | 0 | 0 | 0 | 0 | 0 | 0 | 0 | 0 | 0 | 0 | 1.25 |  |  |  | 19.1 |  |  |  |  | 0 | 23.85 | 8.75 | 6.5 | 39.1
1985 | 10 | 1985-10-11 | 6.5 | 1.5 | 1.25 | 1.5 | 4.5 |  |  | 0 |  | 3.5 | 0 | 0 | 0 | 0 | 0 | 0 | 0 | 0 | 0 | 0 | 0 | 0 | 0 | 1.25 |  |  |  | 19.1 |  |  |  |  | 0 | 23.85 | 8.75 | 6.5 | 39.1
1985 | 10 | 1985-10-12 | 6.5 | 1.5 | 1.25 | 1.5 | 4.5 |  |  | 0 |  | 3.5 | 0 | 0 | 0 | 0 | 0 | 0 | 0 | 0 | 0 | 0 | 0 | 0 | 0 | 1.25 |  |  |  | 19.1 |  |  |  |  | 0 | 23.85 | 8.75 | 6.5 | 39.1
1985 | 10 | 1985-10-13 | 6.5 | 1.5 | 1.25 | 1.5 | 4.5 |  |  | 0 |  | 3.5 | 0 | 0 | 0 | 0 | 0 | 0 | 0 | 0 | 0 | 0 | 0 | 0 | 0 | 1.25 |  |  |  | 19.1 |  |  |  |  | 0 | 23.85 | 8.75 | 6.5 | 39.1
1985 | 10 | 1985-10-14 | 6.5 | 1.5 | 1.25 | 1.5 | 4.5 |  |  | 0 |  | 3.5 | 0 | 0 | 0 | 0 | 0 | 0 | 0 | 0 | 0 | 0 | 0 | 0 | 0 | 1.25 |  |  |  | 19.1 |  |  |  |  | 0 | 23.85 | 8.75 | 6.5 | 39.1
1985 | 10 | 1985-10-15 | 6.5 | 1.5 | 1.25 | 1.5 | 4.5 |  |  | 0 |  | 3.5 | 0 | 0 | 0 | 0 | 0 | 0 | 0 | 0 | 0 | 0 | 0 | 0 | 0 | 1.25 |  |  |  | 19.1 |  |  |  |  | 0 | 23.85 | 8.75 | 6.5 | 39.1
1985 | 10 | 1985-10-16 | 6.5 | 1.5 | 1.25 | 1.5 | 4.5 |  |  | 0 |  | 3.5 | 0 | 0 | 0 | 0 | 0 | 0 | 0 | 0 | 0 | 0 | 0 | 0 | 0 | 1.25 |  |  |  | 19.1 |  |  |  |  | 0 | 23.85 | 8.75 | 6.5 | 39.1
1985 | 10 | 1985-10-17 | 6.5 | 1.5 | 1.25 | 1.5 | 4.5 |  |  | 0 |  | 3.5 | 0 | 0 | 0 | 0 | 0 | 0 | 0 | 0 | 0 | 0 | 0 | 0 | 0 | 1.25 |  |  |  | 19.1 |  |  |  |  | 0 | 23.85 | 8.75 | 6.5 | 39.1
1985 | 10 | 1985-10-18 | 6.5 | 1.5 | 1.25 | 1.5 | 4.5 |  |  | 0 |  | 3.5 | 0 | 0 | 0 | 0 | 0 | 0 | 0 | 0 | 0 | 0 | 0 | 0 | 0 | 1.25 |  |  |  | 19.1 |  |  |  |  | 0 | 23.85 | 8.75 | 6.5 | 39.1
1985 | 10 | 1985-10-19 | 6.5 | 1.5 | 1.25 | 1.5 | 4.5 |  |  | 0 |  | 3.5 | 0 | 0 | 0 | 0 | 0 | 0 | 0 | 0 | 0 | 0 | 0 | 0 | 0 | 1.25 |  |  |  | 19.1 |  |  |  |  | 0 | 23.85 | 8.75 | 6.5 | 39.1
1985 | 10 | 1985-10-20 | 6.5 | 1.5 | 1.25 | 1.5 | 4.5 |  |  | 0 |  | 3.5 | 0 | 0 | 0 | 0 | 0 | 0 | 0 | 0 | 0 | 0 | 0 | 0 | 0 | 1.25 |  |  |  | 19.1 |  |  |  |  | 0 | 23.85 | 8.75 | 6.5 | 39.1
1985 | 10 | 1985-10-21 | 6.5 | 1.5 | 1.25 | 1.5 | 4.5 |  |  | 0 |  | 3.5 | 0 | 0 | 0 | 0 | 0 | 0 | 0 | 0 | 0 | 0 | 0 | 0 | 0 | 1.25 |  |  |  | 19.1 |  |  |  |  | 0 | 23.85 | 8.75 | 6.5 | 39.1
1985 | 10 | 1985-10-22 | 6.5 | 1.5 | 1.25 | 1.5 | 4.5 |  |  | 0 |  | 3.5 | 0 | 0 | 0 | 0 | 0 | 0 | 0 | 0 | 0 | 0 | 0 | 0 | 0 | 1.25 |  |  |  | 19.1 |  |  |  |  | 0 | 23.85 | 8.75 | 6.5 | 39.1
1985 | 10 | 1985-10-23 | 6.5 | 1.5 | 1.25 | 1.5 | 4.5 |  |  | 0 |  | 3.5 | 0 | 0 | 0 | 0 | 0 | 0 | 0 | 0 | 0 | 0 | 0 | 0 | 0 | 1.25 |  |  |  | 19.1 |  |  |  |  | 0 | 23.85 | 8.75 | 6.5 | 39.1
1985 | 10 | 1985-10-24 | 6.5 | 1.5 | 1.25 | 1.5 | 4.5 |  |  | 0 |  | 3.5 | 0 | 0 | 0 | 0 | 0 | 0 | 0 | 0 | 0 | 0 | 0 | 0 | 0 | 1.25 |  |  |  | 19.1 |  |  |  |  | 0 | 23.85 | 8.75 | 6.5 | 39.1
1985 | 10 | 1985-10-25 | 6.5 | 1.5 | 1.25 | 1.5 | 4.5 |  |  | 0 |  | 3.5 | 0 | 0 | 0 | 0 | 0 | 0 | 0 | 0 | 0 | 0 | 0 | 0 | 0 | 1.25 |  |  |  | 19.1 |  |  |  |  | 0 | 23.85 | 8.75 | 6.5 | 39.1
1985 | 10 | 1985-10-26 | 6.5 | 1.5 | 1.25 | 1.5 | 4.5 |  |  | 0 |  | 3.5 | 0 | 0 | 0 | 0 | 0 | 0 | 0 | 0 | 0 | 0 | 0 | 0 | 0 | 1.25 |  |  |  | 19.1 |  |  |  |  | 0 | 23.85 | 8.75 | 6.5 | 39.1
1985 | 10 | 1985-10-27 | 6.5 | 1.5 | 1.25 | 1.5 | 4.5 |  |  | 0 |  | 3.5 | 0 | 0 | 0 | 0 | 0 | 0 | 0 | 0 | 0 | 0 | 0 | 0 | 0 | 1.25 |  |  |  | 19.1 |  |  |  |  | 0 | 23.85 | 8.75 | 6.5 | 39.1
1985 | 10 | 1985-10-28 | 6.5 | 0 | 1.25 | 0 | 3.25 |  |  | 0 |  | 3.5 | 30 | 0 | 0 | 0 | 0 | 0 | 0 | 0 | 0 | 0 | 0 | 0 | 0 | 1.25 |  |  |  | 19.1 |  |  |  |  | 30 | 23.85 | 4.5 | 6.5 | 64.85
1985 | 10 | 1985-10-29 | 6.5 | 0 | 1.25 | 0 | 3.25 |  |  | 0 |  | 3.5 | 30 | 0 | 0 | 0 | 0 | 0 | 0 | 0 | 0 | 0 | 0 | 0 | 0 | 1.25 |  |  |  | 19.1 |  |  |  |  | 30 | 23.85 | 4.5 | 6.5 | 64.85
1985 | 10 | 1985-10-30 | 6.5 | 0 | 1.25 | 0 | 3.25 |  |  | 0 |  | 3.5 | 30 | 0 | 0 | 0 | 0 | 0 | 0 | 0 | 0 | 0 | 0 | 0 | 0 | 1.25 |  |  |  | 19.1 |  |  |  |  | 30 | 23.85 | 4.5 | 6.5 | 64.85
1985 | 10 | 1985-10-31 | 0 | 0 | 0 | 0 | 0 |  |  | 0 |  | 0 | 30 | 0 | 0 | 0 | 0 | 0 | 0 | 0 | 0 | 0 | 0 | 0 | 0 | 1.25 |  |  |  | 19.1 |  |  |  |  | 30 | 19.1 | 1.25 | 0 | 50.35
1986 | 11 | 1985-11-01 | 0 | 0 | 0 | 0 |  |  | 0 | 0 | 0 | 0 | 0 | [7 empty] | 0 | 0 | 0 |  | 0 | 0 | 0 | 0 | 0 |  | 0 |  |  | 0 | 0 | 0 | 0 | 0 | 0
1986 | 11 | 1985-11-02 | 0 | 0 | 0 | 0 |  |  | 0 | 0 | 0 | 0 | 0 | [7 empty] | 0 | 0 | 0 |  | 0 | 0 | 0 | 0 | 0 |  | 0 |  |  | 0 | 0 | 0 | 0 | 0 | 0
1986 | 11 | 1985-11-03 | 0 | 0 | 0 | 0 |  |  | 0 | 0 | 0 | 0 | 0 | [7 empty] | 0 | 0 | 0 |  | 0 | 0 | 0 | 0 | 0 |  | 0 |  |  | 0 | 0 | 0 | 0 | 0 | 0
1986 | 11 | 1985-11-04 | 0 | 0 | 0 | 0 |  |  | 0 | 0 | 0 | 0 | 0 | [7 empty] | 0 | 0 | 0 |  | 0 | 0 | 0 | 0 | 0 |  | 0 |  |  | 0 | 0 | 0 | 0 | 0 | 0
1986 | 11 | 1985-11-05 | 0 | 0 | 0 | 0 |  |  | 0 | 0 | 0 | 0 | 0 | [7 empty] | 0 | 0 | 0 |  | 0 | 0 | 0 | 0 | 0 |  | 0 |  |  | 0 | 0 | 0 | 0 | 0 | 0
1986 | 11 | 1985-11-06 | 0 | 0 | 0 | 0 |  |  | 0 | 0 | 0 | 0 | 0 | [7 empty] | 0 | 0 | 0 |  | 0 | 0 | 0 | 0 | 0 |  | 0 |  |  | 0 | 0 | 0 | 0 | 0 | 0
1986 | 11 | 1985-11-07 | 0 | 0 | 0 | 0 |  |  | 0 | 0 | 0 | 0 | 0 | [7 empty] | 0 | 0 | 0 |  | 0 | 0 | 0 | 0 | 0 |  | 0 |  |  | 0 | 0 | 0 | 0 | 0 | 0
1986 | 11 | 1985-11-08 | 0 | 0 | 0 | 0 |  |  | 0 | 0 | 0 | 0 | 0 | [7 empty] | 0 | 0 | 0 |  | 0 | 0 | 0 | 0 | 0 |  | 0 |  |  | 0 | 0 | 0 | 0 | 0 | 0
1986 | 11 | 1985-11-09 | 0 | 0 | 0 | 0 |  |  | 0 | 0 | 0 | 0 | 0 | [7 empty] | 0 | 0 | 0 |  | 0 | 0 | 0 | 0 | 0 |  | 0 |  |  | 0 | 0 | 0 | 0 | 0 | 0
1986 | 11 | 1985-11-10 | 0 | 0 | 0 | 0 |  |  | 0 | 0 | 0 | 0 | 0 | [7 empty] | 0 | 0 | 0 |  | 0 | 0 | 0 | 0 | 0 |  | 0 |  |  | 0 | 0 | 0 | 0 | 0 | 0
1986 | 11 | 1985-11-11 | 0 | 0 | 0 | 0 |  |  | 0 | 0 | 0 | 0 | 0 | [7 empty] | 0 | 0 | 0 |  | 0 | 0 | 0 | 0 | 0 |  | 0 |  |  | 0 | 0 | 0 | 0 | 0 | 0
1986 | 11 | 1985-11-12 | 0 | 0 | 0 | 0 |  |  | 0 | 0 | 0 | 0 | 0 | [7 empty] | 0 | 0 | 0 |  | 0 | 0 | 0 | 0 | 0 |  | 0 |  |  | 0 | 0 | 0 | 0 | 0 | 0
1986 | 11 | 1985-11-13 | 0 | 0 | 0 | 0 |  |  | 0 | 0 | 0 | 0 | 0 | [7 empty] | 0 | 0 | 0 |  | 0 | 0 | 0 | 0 | 0 |  | 0 |  |  | 0 | 0 | 0 | 0 | 0 | 0
1986 | 11 | 1985-11-14 | 0 | 0 | 0 | 0 |  |  | 0 | 0 | 0 | 0 | 0 | [7 empty] | 0 | 0 | 0 |  | 0 | 0 | 0 | 0 | 0 |  | 0 |  |  | 0 | 0 | 0 | 0 | 0 | 0
1986 | 11 | 1985-11-15 | 0 | 0 | 0 | 0 |  |  | 0 | 0 | 0 | 0 | 0 | [7 empty] | 0 | 0 | 0 |  | 0 | 0 | 0 | 0 | 0 |  | 0 |  |  | 0 | 0 | 0 | 0 | 0 | 0
1986 | 11 | 1985-11-16 | 0 | 0 | 0 | 0 |  |  | 0 | 0 | 0 | 0 | 0 | [7 empty] | 0 | 0 | 0 |  | 0 | 0 | 0 | 0 | 0 |  | 0 |  |  | 0 | 0 | 0 | 0 | 0 | 0
1986 | 11 | 1985-11-17 | 0 | 0 | 0 | 0 |  |  | 0 | 0 | 0 | 0 | 0 | [7 empty] | 0 | 0 | 0 |  | 0 | 0 | 0 | 0 | 0 |  | 0 |  |  | 0 | 0 | 0 | 0 | 0 | 0
1986 | 11 | 1985-11-18 | 0 | 0 | 0 | 0 |  |  | 0 | 0 | 0 | 0 | 0 | [7 empty] | 0 | 0 | 0 |  | 0 | 0 | 0 | 0 | 0 |  | 0 |  |  | 0 | 0 | 0 | 0 | 0 | 0
1986 | 11 | 1985-11-19 | 0 | 0 | 0 | 0 |  |  | 0 | 0 | 0 | 0 | 0 | [7 empty] | 0 | 0 | 0 |  | 0 | 0 | 0 | 0 | 0 |  | 0 |  |  | 0 | 0 | 0 | 0 | 0 | 0
1986 | 11 | 1985-11-20 | 0 | 0 | 0 | 0 |  |  | 0 | 0 | 0 | 0 | 0 | [7 empty] | 0 | 0 | 0 |  | 0 | 0 | 0 | 0 | 0 |  | 0 |  |  | 0 | 0 | 0 | 0 | 0 | 0
1986 | 11 | 1985-11-21 | 0 | 0 | 0 | 0 |  |  | 0 | 0 | 0 | 0 | 0 | [7 empty] | 0 | 0 | 0 |  | 0 | 0 | 0 | 0 | 0 |  | 0 |  |  | 0 | 0 | 0 | 0 | 0 | 0
1986 | 11 | 1985-11-22 | 0 | 0 | 0 | 0 |  |  | 0 | 0 | 0 | 0 | 0 | [7 empty] | 0 | 0 | 0 |  | 0 | 0 | 0 | 0 | 0 |  | 0 |  |  | 0 | 0 | 0 | 0 | 0 | 0
1986 | 11 | 1985-11-23 | 0 | 0 | 0 | 0 |  |  | 0 | 0 | 0 | 0 | 0 | [7 empty] | 0 | 0 | 0 |  | 0 | 0 | 0 | 0 | 0 |  | 0 |  |  | 0 | 0 | 0 | 0 | 0 | 0
1986 | 11 | 1985-11-24 | 0 | 0 | 0 | 0 |  |  | 0 | 0 | 0 | 0 | 0 | [7 empty] | 0 | 0 | 0 |  | 0 | 0 | 0 | 0 | 0 |  | 0 |  |  | 0 | 0 | 0 | 0 | 0 | 0
1986 | 11 | 1985-11-25 | 0 | 0 | 0 | 0 |  |  | 0 | 0 | 0 | 0 | 0 | [7 empty] | 0 | 0 | 0 |  | 0 | 0 | 0 | 0 | 0 |  | 0 |  |  | 0 | 0 | 0 | 0 | 0 | 0
1986 | 11 | 1985-11-26 | 0 | 0 | 0 | 0 |  |  | 0 | 0 | 0 | 0 | 0 | [7 empty] | 0 | 0 | 0 |  | 0 | 0 | 0 | 0 | 0 |  | 0 |  |  | 0 | 0 | 0 | 0 | 0 | 0
1986 | 11 | 1985-11-27 | 0 | 0 | 0 | 0 |  |  | 0 | 0 | 0 | 0 | 0 | [7 empty] | 0 | 0 | 0 |  | 0 | 0 | 0 | 0 | 0 |  | 0 |  |  | 0 | 0 | 0 | 0 | 0 | 0
1986 | 11 | 1985-11-28 | 0 | 0 | 0 | 0 |  |  | 0 | 0 | 0 | 0 | 0 | [7 empty] | 0 | 0 | 0 |  | 0 | 0 | 0 | 0 | 0 |  | 0 |  |  | 0 | 0 | 0 | 0 | 0 | 0
1986 | 11 | 1985-11-29 | 0 | 0 | 0 | 0 |  |  | 0 | 0 | 0 | 0 | 0 | [7 empty] | 0 | 0 | 0 |  | 0 | 0 | 0 | 0 | 0 |  | 0 |  |  | 0 | 0 | 0 | 0 | 0 | 0
1986 | 11 | 1985-11-30 | 0 | 0 | 0 | 0 |  |  | 0 | 0 | 0 | 0 | 0 | [7 empty] | 0 | 0 | 0 |  | 0 | 0 | 0 | 0 | 0 |  | 0 |  |  | 0 | 0 | 0 | 0 | 0 | 0
1986 | 12 | 1985-12-01 | 0 | 0 | 0 | 0 |  |  | 0 | 0 | 0 | 0 | 0 | [7 empty] | 0 | 0 | 0 |  | 0 | 0 | 0 | 0 | 0 |  | 0 |  |  | 0 | 0 | 0 | 0 | 0 | 0
1986 | 12 | 1985-12-02 | 0 | 0 | 0 | 0 |  |  | 0 | 0 | 0 | 0 | 0 | [7 empty] | 0 | 0 | 0 |  | 0 | 0 | 0 | 0 | 0 |  | 0 |  |  | 0 | 0 | 0 | 0 | 0 | 0
1986 | 12 | 1985-12-03 | 0 | 0 | 0 | 0 |  |  | 0 | 0 | 0 | 0 | 0 | [7 empty] | 0 | 0 | 0 |  | 0 | 0 | 0 | 0 | 0 |  | 0 |  |  | 0 | 0 | 0 | 0 | 0 | 0
1986 | 12 | 1985-12-04 | 0 | 0 | 0 | 0 |  |  | 0 | 0 | 0 | 0 | 0 | [7 empty] | 0 | 0 | 0 |  | 0 | 0 | 0 | 0 | 0 |  | 0 |  |  | 0 | 0 | 0 | 0 | 0 | 0
1986 | 12 | 1985-12-05 | 0 | 0 | 0 | 0 |  |  | 0 | 0 | 0 | 0 | 0 | [7 empty] | 0 | 0 | 0 |  | 0 | 0 | 0 | 0 | 0 |  | 0 |  |  | 0 | 0 | 0 | 0 | 0 | 0
1986 | 12 | 1985-12-06 | 0 | 0 | 0 | 0 |  |  | 0 | 0 | 0 | 0 | 0 | [7 empty] | 0 | 0 | 0 |  | 0 | 0 | 0 | 0 | 0 |  | 0 |  |  | 0 | 0 | 0 | 0 | 0 | 0
1986 | 12 | 1985-12-07 | 0 | 0 | 0 | 0 |  |  | 0 | 0 | 0 | 0 | 0 | [7 empty] | 0 | 0 | 0 |  | 0 | 0 | 0 | 0 | 0 |  | 0 |  |  | 0 | 0 | 0 | 0 | 0 | 0
1986 | 12 | 1985-12-08 | 0 | 0 | 0 | 0 |  |  | 0 | 0 | 0 | 0 | 0 | [7 empty] | 0 | 0 | 0 |  | 0 | 0 | 0 | 0 | 0 |  | 0 |  |  | 0 | 0 | 0 | 0 | 0 | 0
1986 | 12 | 1985-12-09 | 0 | 0 | 0 | 0 |  |  | 0 | 0 | 0 | 0 | 0 | [7 empty] | 0 | 0 | 0 |  | 0 | 0 | 0 | 0 | 0 |  | 0 |  |  | 0 | 0 | 0 | 0 | 0 | 0
1986 | 12 | 1985-12-10 | 0 | 0 | 0 | 0 |  |  | 0 | 0 | 0 | 0 | 0 | [7 empty] | 0 | 0 | 0 |  | 0 | 0 | 0 | 0 | 0 |  | 0 |  |  | 0 | 0 | 0 | 0 | 0 | 0
1986 | 12 | 1985-12-11 | 0 | 0 | 0 | 0 |  |  | 0 | 0 | 0 | 0 | 0 | [7 empty] | 0 | 0 | 0 |  | 0 | 0 | 0 | 0 | 0 |  | 0 |  |  | 0 | 0 | 0 | 0 | 0 | 0
1986 | 12 | 1985-12-12 | 0 | 0 | 0 | 0 |  |  | 0 | 0 | 0 | 0 | 0 | [7 empty] | 0 | 0 | 0 |  | 0 | 0 | 0 | 0 | 0 |  | 0 |  |  | 0 | 0 | 0 | 0 | 0 | 0
1986 | 12 | 1985-12-13 | 0 | 0 | 0 | 0 |  |  | 0 | 0 | 0 | 0 | 0 | [7 empty] | 0 | 0 | 0 |  | 0 | 0 | 0 | 0 | 0 |  | 0 |  |  | 0 | 0 | 0 | 0 | 0 | 0
1986 | 12 | 1985-12-14 | 0 | 0 | 0 | 0 |  |  | 0 | 0 | 0 | 0 | 0 | [7 empty] | 0 | 0 | 0 |  | 0 | 0 | 0 | 0 | 0 |  | 0 |  |  | 0 | 0 | 0 | 0 | 0 | 0
1986 | 12 | 1985-12-15 | 0 | 0 | 0 | 0 |  |  | 0 | 0 | 0 | 0 | 0 | [7 empty] | 0 | 0 | 0 |  | 0 | 0 | 0 | 0 | 0 |  | 0 |  |  | 0 | 0 | 0 | 0 | 0 | 0
1986 | 12 | 1985-12-16 | 0 | 0 | 0 | 0 |  |  | 0 | 0 | 0 | 0 | 0 | [7 empty] | 0 | 0 | 0 |  | 0 | 0 | 0 | 0 | 0 |  | 0 |  |  | 0 | 0 | 0 | 0 | 0 | 0
1986 | 12 | 1985-12-17 | 0 | 0 | 0 | 0 |  |  | 0 | 0 | 0 | 0 | 0 | [7 empty] | 0 | 0 | 0 |  | 0 | 0 | 0 | 0 | 0 |  | 0 |  |  | 0 | 0 | 0 | 0 | 0 | 0
1986 | 12 | 1985-12-18 | 0 | 0 | 0 | 0 |  |  | 0 | 0 | 0 | 0 | 0 | [7 empty] | 0 | 0 | 0 |  | 0 | 0 | 0 | 0 | 0 |  | 0 |  |  | 0 | 0 | 0 | 0 | 0 | 0
1986 | 12 | 1985-12-19 | 0 | 0 | 0 | 0 |  |  | 0 | 0 | 0 | 0 | 0 | [7 empty] | 0 | 0 | 0 |  | 0 | 0 | 0 | 0 | 0 |  | 0 |  |  | 0 | 0 | 0 | 0 | 0 | 0
1986 | 12 | 1985-12-20 | 0 | 0 | 0 | 0 |  |  | 0 | 0 | 0 | 0 | 0 | [7 empty] | 0 | 0 | 0 |  | 0 | 0 | 0 | 0 | 0 |  | 0 |  |  | 0 | 0 | 0 | 0 | 0 | 0
1986 | 12 | 1985-12-21 | 0 | 0 | 0 | 0 |  |  | 0 | 0 | 0 | 0 | 0 | [7 empty] | 0 | 0 | 0 |  | 0 | 0 | 0 | 0 | 0 |  | 0 |  |  | 0 | 0 | 0 | 0 | 0 | 0
1986 | 12 | 1985-12-22 | 0 | 0 | 0 | 0 |  |  | 0 | 0 | 0 | 0 | 0 | [7 empty] | 0 | 0 | 0 |  | 0 | 0 | 0 | 0 | 0 |  | 0 |  |  | 0 | 0 | 0 | 0 | 0 | 0
1986 | 12 | 1985-12-23 | 0 | 0 | 0 | 0 |  |  | 0 | 0 | 0 | 0 | 0 | [7 empty] | 0 | 0 | 0 |  | 0 | 0 | 0 | 0 | 0 |  | 0 |  |  | 0 | 0 | 0 | 0 | 0 | 0
1986 | 12 | 1985-12-24 | 0 | 0 | 0 | 0 |  |  | 0 | 0 | 0 | 0 | 0 | [7 empty] | 0 | 0 | 0 |  | 0 | 0 | 0 | 0 | 0 |  | 0 |  |  | 0 | 0 | 0 | 0 | 0 | 0
1986 | 12 | 1985-12-25 | 0 | 0 | 0 | 0 |  |  | 0 | 0 | 0 | 0 | 0 | [7 empty] | 0 | 0 | 0 |  | 0 | 0 | 0 | 0 | 0 |  | 0 |  |  | 0 | 0 | 0 | 0 | 0 | 0
1986 | 12 | 1985-12-26 | 0 | 0 | 0 | 0 |  |  | 0 | 0 | 0 | 0 | 0 | [7 empty] | 0 | 0 | 0 |  | 0 | 0 | 0 | 0 | 0 |  | 0 |  |  | 0 | 0 | 0 | 0 | 0 | 0
1986 | 12 | 1985-12-27 | 0 | 0 | 0 | 0 |  |  | 0 | 0 | 0 | 0 | 0 | [7 empty] | 0 | 0 | 0 |  | 0 | 0 | 0 | 0 | 0 |  | 0 |  |  | 0 | 0 | 0 | 0 | 0 | 0
1986 | 12 | 1985-12-28 | 0 | 0 | 0 | 0 |  |  | 0 | 0 | 0 | 0 | 0 | [7 empty] | 0 | 0 | 0 |  | 0 | 0 | 0 | 0 | 0 |  | 0 |  |  | 0 | 0 | 0 | 0 | 0 | 0
1986 | 12 | 1985-12-29 | 0 | 0 | 0 | 0 |  |  | 0 | 0 | 0 | 0 | 0 | [7 empty] | 0 | 0 | 0 |  | 0 | 0 | 0 | 0 | 0 |  | 0 |  |  | 0 | 0 | 0 | 0 | 0 | 0
1986 | 12 | 1985-12-30 | 0 | 0 | 0 | 0 |  |  | 0 | 0 | 0 | 0 | 0 | [7 empty] | 0 | 0 | 0 |  | 0 | 0 | 0 | 0 | 0 |  | 0 |  |  | 0 | 0 | 0 | 0 | 0 | 0
1986 | 12 | 1985-12-31 | 0 | 0 | 0 | 0 |  |  | 0 | 0 | 0 | 0 | 0 | [7 empty] | 0 | 0 | 0 |  | 0 | 0 | 0 | 0 | 0 |  | 0 |  |  | 0 | 0 | 0 | 0 | 0 | 0
1986 | 1 | 1986-01-01 | 0 | 0 | 0 | 0 |  |  | 0 | 0 | 0 | 0 | 0 | [7 empty] | 0 | 0 | 0 |  | 0 | 0 | 0 | 0 | 0 |  | 0 |  |  | 0 | 0 | 0 | 0 | 0 | 0
1986 | 1 | 1986-01-02 | 0 | 0 | 0 | 0 |  |  | 0 | 0 | 0 | 0 | 0 | [7 empty] | 0 | 0 | 0 |  | 0 | 0 | 0 | 0 | 0 |  | 0 |  |  | 0 | 0 | 0 | 0 | 0 | 0
1986 | 1 | 1986-01-03 | 0 | 0 | 0 | 0 |  |  | 0 | 0 | 0 | 0 | 0 | [7 empty] | 0 | 0 | 0 |  | 0 | 0 | 0 | 0 | 0 |  | 0 |  |  | 0 | 0 | 0 | 0 | 0 | 0
1986 | 1 | 1986-01-04 | 0 | 0 | 0 | 0 |  |  | 0 | 0 | 0 | 0 | 0 | [7 empty] | 0 | 0 | 0 |  | 0 | 0 | 0 | 0 | 0 |  | 0 |  |  | 0 | 0 | 0 | 0 | 0 | 0
1986 | 1 | 1986-01-05 | 0 | 0 | 0 | 0 |  |  | 0 | 0 | 0 | 0 | 0 | [7 empty] | 0 | 0 | 0 |  | 0 | 0 | 0 | 0 | 0 |  | 0 |  |  | 0 | 0 | 0 | 0 | 0 | 0
1986 | 1 | 1986-01-06 | 0 | 0 | 0 | 0 |  |  | 0 | 0 | 0 | 0 | 0 | [7 empty] | 0 | 0 | 0 |  | 0 | 0 | 0 | 0 | 0 |  | 0 |  |  | 0 | 0 | 0 | 0 | 0 | 0
1986 | 1 | 1986-01-07 | 0 | 0 | 0 | 0 |  |  | 0 | 0 | 0 | 0 | 0 | [7 empty] | 0 | 0 | 0 |  | 0 | 0 | 0 | 0 | 0 |  | 0 |  |  | 0 | 0 | 0 | 0 | 0 | 0
1986 | 1 | 1986-01-08 | 0 | 0 | 0 | 0 |  |  | 0 | 0 | 0 | 0 | 0 | [7 empty] | 0 | 0 | 0 |  | 0 | 0 | 0 | 0 | 0 |  | 0 |  |  | 0 | 0 | 0 | 0 | 0 | 0
1986 | 1 | 1986-01-09 | 0 | 0 | 0 | 0 |  |  | 0 | 0 | 0 | 0 | 0 | [7 empty] | 0 | 0 | 0 |  | 0 | 0 | 0 | 0 | 0 |  | 0 |  |  | 0 | 0 | 0 | 0 | 0 | 0
1986 | 1 | 1986-01-10 | 0 | 0 | 0 | 0 |  |  | 0 | 0 | 0 | 0 | 0 | [7 empty] | 0 | 0 | 0 |  | 0 | 0 | 0 | 0 | 0 |  | 0 |  |  | 0 | 0 | 0 | 0 | 0 | 0
1986 | 1 | 1986-01-11 | 0 | 0 | 0 | 0 |  |  | 0 | 0 | 0 | 0 | 0 | [7 empty] | 0 | 0 | 0 |  | 0 | 0 | 0 | 0 | 0 |  | 0 |  |  | 0 | 0 | 0 | 0 | 0 | 0
1986 | 1 | 1986-01-12 | 0 | 0 | 0 | 0 |  |  | 0 | 0 | 0 | 0 | 0 | [7 empty] | 0 | 0 | 0 |  | 0 | 0 | 0 | 0 | 0 |  | 0 |  |  | 0 | 0 | 0 | 0 | 0 | 0
1986 | 1 | 1986-01-13 | 0 | 0 | 0 | 0 |  |  | 0 | 0 | 0 | 0 | 0 | [7 empty] | 0 | 0 | 0 |  | 0 | 0 | 0 | 0 | 0 |  | 0 |  |  | 0 | 0 | 0 | 0 | 0 | 0
1986 | 1 | 1986-01-14 | 0 | 0 | 0 | 0 |  |  | 0 | 0 | 0 | 0 | 0 | [7 empty] | 0 | 0 | 0 |  | 0 | 0 | 0 | 0 | 0 |  | 0 |  |  | 0 | 0 | 0 | 0 | 0 | 0
1986 | 1 | 1986-01-15 | 0 | 0 | 0 | 0 |  |  | 0 | 0 | 0 | 0 | 0 | [7 empty] | 0 | 0 | 0 |  | 0 | 0 | 0 | 0 | 0 |  | 0 |  |  | 0 | 0 | 0 | 0 | 0 | 0
1986 | 1 | 1986-01-16 | 0 | 0 | 0 | 0 |  |  | 0 | 0 | 0 | 0 | 0 | [7 empty] | 0 | 0 | 0 |  | 0 | 0 | 0 | 0 | 0 |  | 0 |  |  | 0 | 0 | 0 | 0 | 0 | 0
1986 | 1 | 1986-01-17 | 0 | 0 | 0 | 0 |  |  | 0 | 0 | 0 | 0 | 0 | [7 empty] | 0 | 0 | 0 |  | 0 | 0 | 0 | 0 | 0 |  | 0 |  |  | 0 | 0 | 0 | 0 | 0 | 0
1986 | 1 | 1986-01-18 | 0 | 0 | 0 | 0 |  |  | 0 | 0 | 0 | 0 | 0 | [7 empty] | 0 | 0 | 0 |  | 0 | 0 | 0 | 0 | 0 |  | 0 |  |  | 0 | 0 | 0 | 0 | 0 | 0
1986 | 1 | 1986-01-19 | 0 | 0 | 0 | 0 |  |  | 0 | 0 | 0 | 0 | 0 | [7 empty] | 0 | 0 | 0 |  | 0 | 0 | 0 | 0 | 0 |  | 0 |  |  | 0 | 0 | 0 | 0 | 0 | 0
1986 | 1 | 1986-01-20 | 0 | 0 | 0 | 0 |  |  | 0 | 0 | 0 | 0 | 0 | [7 empty] | 0 | 0 | 0 |  | 0 | 0 | 0 | 0 | 0 |  | 0 |  |  | 0 | 0 | 0 | 0 | 0 | 0
1986 | 1 | 1986-01-21 | 0 | 0 | 0 | 0 |  |  | 0 | 0 | 0 | 0 | 0 | [7 empty] | 0 | 0 | 0 |  | 0 | 0 | 0 | 0 | 0 |  | 0 |  |  | 0 | 0 | 0 | 0 | 0 | 0
1986 | 1 | 1986-01-22 | 0 | 0 | 0 | 0 |  |  | 0 | 0 | 0 | 0 | 0 | [7 empty] | 0 | 0 | 0 |  | 0 | 0 | 0 | 0 | 0 |  | 0 |  |  | 0 | 0 | 0 | 0 | 0 | 0
1986 | 1 | 1986-01-23 | 0 | 0 | 0 | 0 |  |  | 0 | 0 | 0 | 0 | 0 | [7 empty] | 0 | 0 | 0 |  | 0 | 0 | 0 | 0 | 0 |  | 0 |  |  | 0 | 0 | 0 | 0 | 0 | 0
1986 | 1 | 1986-01-24 | 0 | 0 | 0 | 0 |  |  | 0 | 0 | 0 | 0 | 0 | [7 empty] | 0 | 0 | 0 |  | 0 | 0 | 0 | 0 | 0 |  | 0 |  |  | 0 | 0 | 0 | 0 | 0 | 0
1986 | 1 | 1986-01-25 | 0 | 0 | 0 | 0 |  |  | 0 | 0 | 0 | 0 | 0 | [7 empty] | 0 | 0 | 0 |  | 0 | 0 | 0 | 0 | 0 |  | 0 |  |  | 0 | 0 | 0 | 0 | 0 | 0
1986 | 1 | 1986-01-26 | 0 | 0 | 0 | 0 |  |  | 0 | 0 | 0 | 0 | 0 | [7 empty] | 0 | 0 | 0 |  | 0 | 0 | 0 | 0 | 0 |  | 0 |  |  | 0 | 0 | 0 | 0 | 0 | 0
1986 | 1 | 1986-01-27 | 0 | 0 | 0 | 0 |  |  | 0 | 0 | 0 | 0 | 0 | [7 empty] | 0 | 0 | 0 |  | 0 | 0 | 0 | 0 | 0 |  | 0 |  |  | 0 | 0 | 0 | 0 | 0 | 0
1986 | 1 | 1986-01-28 | 0 | 0 | 0 | 0 |  |  | 0 | 0 | 0 | 0 | 0 | [7 empty] | 0 | 0 | 0 |  | 0 | 0 | 0 | 0 | 0 |  | 0 |  |  | 0 | 0 | 0 | 0 | 0 | 0
1986 | 1 | 1986-01-29 | 0 | 0 | 0 | 0 |  |  | 0 | 0 | 0 | 0 | 0 | [7 empty] | 0 | 0 | 0 |  | 0 | 0 | 0 | 0 | 0 |  | 0 |  |  | 0 | 0 | 0 | 0 | 0 | 0
1986 | 1 | 1986-01-30 | 0 | 0 | 0 | 0 |  |  | 0 | 0 | 0 | 0 | 0 | [7 empty] | 0 | 0 | 0 |  | 0 | 0 | 0 | 0 | 0 |  | 0 |  |  | 0 | 0 | 0 | 0 | 0 | 0
1986 | 1 | 1986-01-31 | 0 | 0 | 0 | 0 |  |  | 0 | 0 | 0 | 0 | 0 | [7 empty] | 0 | 0 | 0 |  | 0 | 0 | 0 | 0 | 0 |  | 0 |  |  | 0 | 0 | 0 | 0 | 0 | 0
1986 | 2 | 1986-02-01 | 0 | 0 | 0 | 0 |  |  | 0 | 0 | 0 | 0 | 0 | [7 empty] | 0 | 0 | 0 |  | 0 | 0 | 0 | 0 | 0 |  | 0 |  |  | 0 | 0 | 0 | 0 | 0 | 0
1986 | 2 | 1986-02-02 | 0 | 0 | 0 | 0 |  |  | 0 | 0 | 0 | 0 | 0 | [7 empty] | 0 | 0 | 0 |  | 0 | 0 | 0 | 0 | 0 |  | 0 |  |  | 0 | 0 | 0 | 0 | 0 | 0
1986 | 2 | 1986-02-03 | 0 | 0 | 0 | 0 |  |  | 0 | 0 | 0 | 0 | 0 | [7 empty] | 0 | 0 | 0 |  | 0 | 0 | 0 | 0 | 0 |  | 0 |  |  | 0 | 0 | 0 | 0 | 0 | 0
1986 | 2 | 1986-02-04 | 0 | 0 | 0 | 0 |  |  | 0 | 0 | 0 | 0 | 0 | [7 empty] | 0 | 0 | 0 |  | 0 | 0 | 0 | 0 | 0 |  | 0 |  |  | 0 | 0 | 0 | 0 | 0 | 0
1986 | 2 | 1986-02-05 | 0 | 0 | 0 | 0 |  |  | 0 | 0 | 0 | 0 | 0 | [7 empty] | 0 | 0 | 0 |  | 0 | 0 | 0 | 0 | 0 |  | 0 |  |  | 0 | 0 | 0 | 0 | 0 | 0
1986 | 2 | 1986-02-06 | 0 | 0 | 0 | 0 |  |  | 0 | 0 | 0 | 0 | 0 | [7 empty] | 0 | 0 | 0 |  | 0 | 0 | 0 | 0 | 0 |  | 0 |  |  | 0 | 0 | 0 | 0 | 0 | 0
1986 | 2 | 1986-02-07 | 0 | 0 | 0 | 0 |  |  | 0 | 0 | 0 | 0 | 0 | [7 empty] | 0 | 0 | 0 |  | 0 | 0 | 0 | 0 | 0 |  | 0 |  |  | 0 | 0 | 0 | 0 | 0 | 0
1986 | 2 | 1986-02-08 | 0 | 0 | 0 | 0 |  |  | 0 | 0 | 0 | 0 | 0 | [7 empty] | 0 | 0 | 0 |  | 0 | 0 | 0 | 0 | 0 |  | 0 |  |  | 0 | 0 | 0 | 0 | 0 | 0
1986 | 2 | 1986-02-09 | 0 | 0 | 0 | 0 |  |  | 0 | 0 | 0 | 0 | 0 | [7 empty] | 0 | 0 | 0 |  | 0 | 0 | 0 | 0 | 0 |  | 0 |  |  | 0 | 0 | 0 | 0 | 0 | 0
1986 | 2 | 1986-02-10 | 0 | 0 | 0 | 0 |  |  | 0 | 0 | 0 | 0 | 0 | [7 empty] | 0 | 0 | 0 |  | 0 | 0 | 0 | 0 | 0 |  | 0 |  |  | 0 | 0 | 0 | 0 | 0 | 0
1986 | 2 | 1986-02-11 | 0 | 0 | 0 | 0 |  |  | 0 | 0 | 0 | 0 | 0 | [7 empty] | 0 | 0 | 0 |  | 0 | 0 | 0 | 0 | 0 |  | 0 |  |  | 0 | 0 | 0 | 0 | 0 | 0
1986 | 2 | 1986-02-12 | 0 | 0 | 0 | 0 |  |  | 0 | 0 | 0 | 0 | 0 | [7 empty] | 0 | 0 | 0 |  | 0 | 0 | 0 | 0 | 0 |  | 0 |  |  | 0 | 0 | 0 | 0 | 0 | 0
1986 | 2 | 1986-02-13 | 0 | 0 | 0 | 0 |  |  | 0 | 0 | 0 | 0 | 0 | [7 empty] | 0 | 0 | 0 |  | 0 | 0 | 0 | 0 | 0 |  | 0 |  |  | 0 | 0 | 0 | 0 | 0 | 0
1986 | 2 | 1986-02-14 | 0 | 0 | 0 | 0 |  |  | 0 | 0 | 0 | 0 | 0 | [7 empty] | 0 | 0 | 0 |  | 0 | 0 | 0 | 0 | 0 |  | 0 |  |  | 0 | 0 | 0 | 0 | 0 | 0
1986 | 2 | 1986-02-15 | 0 | 0 | 0 | 0 |  |  | 0 | 0 | 0 | 0 | 0 | [7 empty] | 0 | 0 | 0 |  | 0 | 0 | 0 | 0 | 0 |  | 0 |  |  | 0 | 0 | 0 | 0 | 0 | 0
1986 | 2 | 1986-02-16 | 0 | 0 | 0 | 0 |  |  | 0 | 0 | 0 | 0 | 0 | [7 empty] | 0 | 0 | 0 |  | 0 | 0 | 0 | 0 | 0 |  | 0 |  |  | 0 | 0 | 0 | 0 | 0 | 0
1986 | 2 | 1986-02-17 | 0 | 0 | 0 | 0 |  |  | 0 | 0 | 0 | 0 | 0 | [7 empty] | 0 | 0 | 0 |  | 0 | 0 | 0 | 0 | 0 |  | 0 |  |  | 0 | 0 | 0 | 0 | 0 | 0
1986 | 2 | 1986-02-18 | 0 | 0 | 0 | 0 |  |  | 0 | 0 | 0 | 0 | 0 | [7 empty] | 0 | 0 | 0 |  | 0 | 0 | 0 | 0 | 0 |  | 0 |  |  | 0 | 0 | 0 | 0 | 0 | 0
1986 | 2 | 1986-02-19 | 0 | 0 | 0 | 0 |  |  | 0 | 0 | 0 | 0 | 0 | [7 empty] | 0 | 0 | 0 |  | 0 | 0 | 0 | 0 | 0 |  | 0 |  |  | 0 | 0 | 0 | 0 | 0 | 0
1986 | 2 | 1986-02-20 | 0 | 0 | 0 | 0 |  |  | 0 | 0 | 0 | 0 | 0 | [7 empty] | 0 | 0 | 0 |  | 0 | 0 | 0 | 0 | 0 |  | 0 |  |  | 0 | 0 | 0 | 0 | 0 | 0
1986 | 2 | 1986-02-21 | 0 | 0 | 0 | 0 |  |  | 0 | 0 | 0 | 0 | 0 | [7 empty] | 0 | 0 | 0 |  | 0 | 0 | 0 | 0 | 0 |  | 0 |  |  | 0 | 0 | 0 | 0 | 0 | 0
1986 | 2 | 1986-02-22 | 0 | 0 | 0 | 0 |  |  | 0 | 0 | 0 | 0 | 0 | [7 empty] | 0 | 0 | 0 |  | 0 | 0 | 0 | 0 | 0 |  | 0 |  |  | 0 | 0 | 0 | 0 | 0 | 0
1986 | 2 | 1986-02-23 | 0 | 0 | 0 | 0 |  |  | 0 | 0 | 0 | 0 | 0 | [7 empty] | 0 | 0 | 0 |  | 0 | 0 | 0 | 0 | 0 |  | 0 |  |  | 0 | 0 | 0 | 0 | 0 | 0
1986 | 2 | 1986-02-24 | 0 | 0 | 0 | 0 |  |  | 0 | 0 | 0 | 0 | 0 | [7 empty] | 0 | 0 | 0 |  | 0 | 0 | 0 | 0 | 0 |  | 0 |  |  | 0 | 0 | 0 | 0 | 0 | 0
1986 | 2 | 1986-02-25 | 0 | 0 | 0 | 0 |  |  | 0 | 0 | 0 | 0 | 0 | [7 empty] | 0 | 0 | 0 |  | 0 | 0 | 0 | 0 | 0 |  | 0 |  |  | 0 | 0 | 0 | 0 | 0 | 0
1986 | 2 | 1986-02-26 | 0 | 0 | 0 | 0 |  |  | 0 | 0 | 0 | 0 | 0 | [7 empty] | 0 | 0 | 0 |  | 0 | 0 | 0 | 0 | 0 |  | 0 |  |  | 0 | 0 | 0 | 0 | 0 | 0
1986 | 2 | 1986-02-27 | 0 | 0 | 0 | 0 |  |  | 0 | 0 | 0 | 0 | 0 | [7 empty] | 0 | 0 | 0 |  | 0 | 0 | 0 | 0 | 0 |  | 0 |  |  | 0 | 0 | 0 | 0 | 0 | 0
1986 | 2 | 1986-02-28 | 0 | 0 | 0 | 0 |  |  | 0 | 0 | 0 | 0 | 0 | [7 empty] | 0 | 0 | 0 |  | 0 | 0 | 0 | 0 | 0 |  | 0 |  |  | 0 | 0 | 0 | 0 | 0 | 0
1986 | 3 | 1986-03-01 | 0 | 0 | 0 | 0 |  |  | 0 | 0 | 0 | 0 | 0 | [7 empty] | 0 | 0 | 0 |  | 0 | 0 | 0 | 0 | 0 |  | 0 |  |  | 0 | 0 | 0 | 0 | 0 | 0
1986 | 3 | 1986-03-02 | 0 | 0 | 0 | 0 |  |  | 0 | 0 | 0 | 0 | 0 | [7 empty] | 0 | 0 | 0 |  | 0 | 0 | 0 | 0 | 0 |  | 0 |  |  | 0 | 0 | 0 | 0 | 0 | 0
1986 | 3 | 1986-03-03 | 0 | 0 | 0 | 0 |  |  | 0 | 0 | 0 | 0 | 0 | [7 empty] | 0 | 0 | 0 |  | 0 | 0 | 0 | 0 | 0 |  | 0 |  |  | 0 | 0 | 0 | 0 | 0 | 0
1986 | 3 | 1986-03-04 | 0 | 0 | 0 | 0 |  |  | 0 | 0 | 0 | 0 | 0 | [7 empty] | 0 | 0 | 0 |  | 0 | 0 | 0 | 0 | 0 |  | 0 |  |  | 0 | 0 | 0 | 0 | 0 | 0
1986 | 3 | 1986-03-05 | 0 | 0 | 0 | 0 |  |  | 0 | 0 | 0 | 0 | 0 | [7 empty] | 0 | 0 | 0 |  | 0 | 0 | 0 | 0 | 0 |  | 0 |  |  | 0 | 0 | 0 | 0 | 0 | 0
1986 | 3 | 1986-03-06 | 0 | 0 | 0 | 0 |  |  | 0 | 0 | 0 | 0 | 0 | [7 empty] | 0 | 0 | 0 |  | 0 | 0 | 0 | 0 | 0 |  | 0 |  |  | 0 | 0 | 0 | 0 | 0 | 0
1986 | 3 | 1986-03-07 | 0 | 0 | 0 | 0 |  |  | 0 | 0 | 0 | 0 | 0 | [7 empty] | 0 | 0 | 0 |  | 0 | 0 | 0 | 0 | 0 |  | 0 |  |  | 0 | 0 | 0 | 0 | 0 | 0
1986 | 3 | 1986-03-08 | 0 | 0 | 0 | 0 |  |  | 0 | 0 | 0 | 0 | 0 | [7 empty] | 0 | 0 | 0 |  | 0 | 0 | 0 | 0 | 0 |  | 0 |  |  | 0 | 0 | 0 | 0 | 0 | 0
1986 | 3 | 1986-03-09 | 0 | 0 | 0 | 0 |  |  | 0 | 0 | 0 | 0 | 0 | [7 empty] | 0 | 0 | 0 |  | 0 | 0 | 0 | 0 | 0 |  | 0 |  |  | 0 | 0 | 0 | 0 | 0 | 0
1986 | 3 | 1986-03-10 | 0 | 0 | 0 | 0 |  |  | 0 | 0 | 0 | 0 | 0 | [7 empty] | 0 | 0 | 0 |  | 0 | 0 | 0 | 0 | 0 |  | 0 |  |  | 0 | 0 | 0 | 0 | 0 | 0
1986 | 3 | 1986-03-11 | 0 | 0 | 0 | 0 |  |  | 0 | 0 | 0 | 0 | 0 | [7 empty] | 0 | 0 | 0 |  | 0 | 0 | 0 | 0 | 0 |  | 0 |  |  | 0 | 0 | 0 | 0 | 0 | 0
1986 | 3 | 1986-03-12 | 0 | 0 | 0 | 0 |  |  | 0 | 0 | 0 | 0 | 0 | [7 empty] | 0 | 0 | 0 |  | 0 | 0 | 0 | 0 | 0 |  | 0 |  |  | 0 | 0 | 0 | 0 | 0 | 0
1986 | 3 | 1986-03-13 | 0 | 0 | 0 | 0 |  |  | 0 | 0 | 0 | 0 | 0 | [7 empty] | 0 | 0 | 0 |  | 0 | 0 | 0 | 0 | 0 |  | 0 |  |  | 0 | 0 | 0 | 0 | 0 | 0
1986 | 3 | 1986-03-14 | 0 | 0 | 0 | 0 |  |  | 0 | 0 | 0 | 0 | 0 | [7 empty] | 0 | 0 | 0 |  | 0 | 0 | 0 | 0 | 0 |  | 0 |  |  | 0 | 0 | 0 | 0 | 0 | 0
1986 | 3 | 1986-03-15 | 0 | 0 | 0 | 0 |  |  | 0 | 0 | 0 | 0 | 0 | [7 empty] | 0 | 0 | 0 |  | 0 | 0 | 0 | 0 | 0 |  | 0 |  |  | 0 | 0 | 0 | 0 | 0 | 0
1986 | 3 | 1986-03-16 | 0 | 0 | 0 | 0 |  |  | 0 | 0 | 0 | 0 | 0 | [7 empty] | 0 | 0 | 0 |  | 0 | 0 | 0 | 0 | 0 |  | 0 |  |  | 0 | 0 | 0 | 0 | 0 | 0
1986 | 3 | 1986-03-17 | 0 | 0 | 0 | 0 |  |  | 0 | 0 | 0 | 0 | 0 | [7 empty] | 0 | 0 | 0 |  | 0 | 0 | 0 | 0 | 0 |  | 0 |  |  | 0 | 0 | 0 | 0 | 0 | 0
1986 | 3 | 1986-03-18 | 0 | 0 | 0 | 0 |  |  | 0 | 0 | 0 | 0 | 0 | [7 empty] | 0 | 0 | 0 |  | 0 | 0 | 0 | 0 | 0 |  | 0 |  |  | 0 | 0 | 0 | 0 | 0 | 0
1986 | 3 | 1986-03-19 | 0 | 0 | 0 | 0 |  |  | 0 | 0 | 0 | 0 | 0 | [7 empty] | 0 | 0 | 0 |  | 0 | 0 | 0 | 0 | 0 |  | 0 |  |  | 0 | 0 | 0 | 0 | 0 | 0
1986 | 3 | 1986-03-20 | 0 | 0 | 0 | 0 |  |  | 0 | 0 | 0 | 0 | 0 | [7 empty] | 0 | 0 | 0 |  | 0 | 0 | 0 | 0 | 0 |  | 0 |  |  | 0 | 0 | 0 | 0 | 0 | 0
1986 | 3 | 1986-03-21 | 0 | 0 | 0 | 0 |  |  | 0 | 0 | 0 | 0 | 0 | [7 empty] | 0 | 0 | 0 |  | 0 | 0 | 0 | 0 | 0 |  | 0 |  |  | 0 | 0 | 0 | 0 | 0 | 0
1986 | 3 | 1986-03-22 | 0 | 0 | 0 | 0 |  |  | 0 | 0 | 0 | 0 | 0 | [7 empty] | 0 | 0 | 0 |  | 0 | 0 | 0 | 0 | 0 |  | 0 |  |  | 0 | 0 | 0 | 0 | 0 | 0
1986 | 3 | 1986-03-23 | 0 | 0 | 0 | 0 |  |  | 0 | 0 | 0 | 0 | 0 | [7 empty] | 0 | 0 | 0 |  | 0 | 0 | 0 | 0 | 0 |  | 0 |  |  | 0 | 0 | 0 | 0 | 0 | 0
1986 | 3 | 1986-03-24 | 0 | 0 | 0 | 0 |  |  | 0 | 0 | 0 | 0 | 0 | [7 empty] | 0 | 0 | 0 |  | 0 | 0 | 0 | 0 | 0 |  | 0 |  |  | 0 | 0 | 0 | 0 | 0 | 0
1986 | 3 | 1986-03-25 | 0 | 0 | 0 | 0 |  |  | 0 | 0 | 0 | 0 | 0 | [7 empty] | 0 | 0 | 0 |  | 0 | 0 | 0 | 0 | 0 |  | 0 |  |  | 0 | 0 | 0 | 0 | 0 | 0
1986 | 3 | 1986-03-26 | 0 | 0 | 0 | 0 |  |  | 0 | 0 | 0 | 0 | 0 | [7 empty] | 0 | 0 | 0 |  | 0 | 0 | 0 | 0 | 0 |  | 0 |  |  | 0 | 0 | 0 | 0 | 0 | 0
1986 | 3 | 1986-03-27 | 0 | 0 | 0 | 0 |  |  | 0 | 0 | 0 | 0 | 0 | [7 empty] | 0 | 0 | 0 |  | 0 | 0 | 0 | 0 | 0 |  | 0 |  |  | 0 | 0 | 0 | 0 | 0 | 0
1986 | 3 | 1986-03-28 | 0 | 0 | 0 | 0 |  |  | 0 | 0 | 0 | 0 | 0 | [7 empty] | 0 | 0 | 0 |  | 0 | 0 | 0 | 0 | 0 |  | 0 |  |  | 0 | 0 | 0 | 0 | 0 | 0
1986 | 3 | 1986-03-29 | 0 | 0 | 0 | 0 |  |  | 0 | 0 | 0 | 0 | 0 | [7 empty] | 0 | 0 | 0 |  | 0 | 0 | 0 | 0 | 0 |  | 0 |  |  | 0 | 0 | 0 | 0 | 0 | 0
1986 | 3 | 1986-03-30 | 0 | 0 | 0 | 0 |  |  | 0 | 0 | 0 | 0 | 0 | [7 empty] | 0 | 0 | 0 |  | 0 | 0 | 0 | 0 | 0 |  | 0 |  |  | 0 | 0 | 0 | 0 | 0 | 0
1986 | 3 | 1986-03-31 | 0 | 0 | 0 | 0 |  |  | 0 | 0 | 0 | 0 | 0 | [7 empty] | 0 | 0 | 0 |  | 0 | 0 | 0 | 0 | 0 |  | 0 |  |  | 0 | 0 | 0 | 0 | 0 | 0
1986 | 4 | 1986-04-01 | 0 | 0 | 0 | 0 |  |  | 0 | 0 | 0 | 0 | 0 | [7 empty] | 0 | 0 | 0 |  | 0 | 0 | 0 | 0 | 0 |  | 0 |  |  | 0 | 0 | 0 | 0 | 0 | 0
1986 | 4 | 1986-04-02 | 0 | 0 | 0 | 0 |  |  | 0 | 0 | 0 | 0 | 0 | [7 empty] | 0 | 0 | 0 |  | 0 | 0 | 0 | 0 | 0 |  | 0 |  |  | 0 | 0 | 0 | 0 | 0 | 0
1986 | 4 | 1986-04-03 | 0 | 0 | 0 | 0 |  |  | 0 | 0 | 0 | 0 | 0 | [7 empty] | 0 | 0 | 0 |  | 0 | 0 | 0 | 0 | 0 |  | 0 |  |  | 0 | 0 | 0 | 0 | 0 | 0
1986 | 4 | 1986-04-04 | 0 | 0 | 0 | 0 |  |  | 0 | 0 | 0 | 0 | 0 | [7 empty] | 0 | 0 | 0 |  | 0 | 0 | 0 | 0 | 0 |  | 0 |  |  | 0 | 0 | 0 | 0 | 0 | 0
1986 | 4 | 1986-04-05 | 0 | 0 | 0 | 0 |  |  | 0 | 0 | 0 | 0 | 0 | [7 empty] | 0 | 0 | 0 |  | 0 | 0 | 0 | 0 | 0 |  | 0 |  |  | 0 | 0 | 0 | 0 | 0 | 0
1986 | 4 | 1986-04-06 | 0 | 0 | 0 | 0 |  |  | 0 | 0 | 0 | 0 | 0 | [7 empty] | 0 | 0 | 0 |  | 0 | 0 | 0 | 0 | 0 |  | 0 |  |  | 0 | 0 | 0 | 0 | 0 | 0
1986 | 4 | 1986-04-07 | 0 | 0 | 0 | 0 |  |  | 0 | 0 | 0 | 0 | 0 | [7 empty] | 0 | 0 | 0 |  | 0 | 0 | 0 | 0 | 0 |  | 0 |  |  | 0 | 0 | 0 | 0 | 0 | 0
1986 | 4 | 1986-04-08 | 0 | 0 | 0 | 0 |  |  | 0 | 0 | 0 | 0 | 0 | [7 empty] | 0 | 0 | 0 |  | 0 | 0 | 0 | 0 | 0 |  | 0 |  |  | 0 | 0 | 0 | 0 | 0 | 0
1986 | 4 | 1986-04-09 | 0 | 0 | 0 | 0 |  |  | 0 | 0 | 0 | 0 | 0 | [7 empty] | 0 | 0 | 0 |  | 0 | 0 | 0 | 0 | 0 |  | 0 |  |  | 0 | 0 | 0 | 0 | 0 | 0
1986 | 4 | 1986-04-10 | 0 | 0 | 0 | 0 |  |  | 0 | 0 | 0 | 0 | 0 | [7 empty] | 0 | 0 | 0 |  | 0 | 0 | 0 | 0 | 0 |  | 0 |  |  | 0 | 0 | 0 | 0 | 0 | 0
1986 | 4 | 1986-04-11 | 0 | 0 | 0 | 0 |  |  | 0 | 0 | 0 | 0 | 0 | [7 empty] | 0 | 0 | 0 |  | 0 | 0 | 0 | 0 | 0 |  | 0 |  |  | 0 | 0 | 0 | 0 | 0 | 0
1986 | 4 | 1986-04-12 | 0 | 0 | 0 | 0 |  |  | 0 | 0 | 0 | 0 | 0 | [7 empty] | 0 | 0 | 0 |  | 0 | 0 | 0 | 0 | 0 |  | 0 |  |  | 0 | 0 | 0 | 0 | 0 | 0
1986 | 4 | 1986-04-13 | 0 | 0 | 0 | 0 |  |  | 0 | 0 | 0 | 0 | 0 | [7 empty] | 0 | 0 | 0 |  | 0 | 0 | 0 | 0 | 0 |  | 0 |  |  | 0 | 0 | 0 | 0 | 0 | 0
1986 | 4 | 1986-04-14 | 0 | 0 | 0 | 0 |  |  | 0 | 0 | 0 | 0 | 0 | [7 empty] | 0 | 0 | 0 |  | 0 | 0 | 0 | 0 | 0 |  | 0 |  |  | 0 | 0 | 0 | 0 | 0 | 0
1986 | 4 | 1986-04-15 | 0 | 0 | 0 | 0 |  |  | 0 | 0 | 0 | 0 | 11 | [7 empty] | 0 | 0 | 0 |  | 0 | 0 | 0 | 0 | 0 |  | 0 |  |  | 0 | 11 | 0 | 0 | 0 | 11
1986 | 4 | 1986-04-16 | 0 | 0 | 0 | 0 |  |  | 0 | 0 | 0 | 0 | 11 | [7 empty] | 0 | 0 | 0 |  | 0 | 0 | 0 | 0 | 0 |  | 0 |  |  | 0 | 11 | 0 | 0 | 0 | 11
1986 | 4 | 1986-04-17 | 0 | 0 | 0 | 0 |  |  | 0 | 0 | 0 | 0 | 11 | [7 empty] | 0 | 0 | 0 |  | 0 | 0 | 0 | 0 | 0 |  | 0 |  |  | 0 | 11 | 0 | 0 | 0 | 11
1986 | 4 | 1986-04-18 | 0 | 0 | 0 | 0 |  |  | 0 | 0 | 0 | 0 | 11 | [7 empty] | 0 | 0 | 0 |  | 0 | 0 | 0 | 0 | 0 |  | 0 |  |  | 0 | 11 | 0 | 0 | 0 | 11
1986 | 4 | 1986-04-19 | 0 | 0 | 0 | 0 |  |  | 0 | 0 | 0 | 0 | 11 | [7 empty] | 0 | 0 | 0 |  | 0 | 0 | 0 | 0 | 0 |  | 0 |  |  | 0 | 11 | 0 | 0 | 0 | 11
1986 | 4 | 1986-04-20 | 0 | 0 | 0 | 0 |  |  | 0 | 0 | 0 | 0 | 11 | [7 empty] | 0 | 0 | 0 |  | 0 | 0 | 0 | 0 | 0 |  | 0 |  |  | 0 | 11 | 0 | 0 | 0 | 11
1986 | 4 | 1986-04-21 | 0 | 0 | 0 | 0 |  |  | 0 | 0 | 0 | 0 | 9 | [7 empty] | 0 | 0 | 0 |  | 0 | 0 | 0 | 0 | 0 |  | 0 |  |  | 0 | 9 | 0 | 0 | 0 | 9
1986 | 4 | 1986-04-22 | 0 | 0 | 0 | 0 |  |  | 0 | 0 | 0 | 0 | 9 | [7 empty] | 0 | 0 | 0 |  | 0 | 0 | 0 | 0 | 0 |  | 0 |  |  | 0 | 9 | 0 | 0 | 0 | 9
1986 | 4 | 1986-04-23 | 0 | 0 | 0 | 0 |  |  | 0 | 0 | 0 | 0 | 9 | [7 empty] | 0 | 0 | 0 |  | 0 | 0 | 0 | 0 | 0 |  | 0 |  |  | 0 | 9 | 0 | 0 | 0 | 9
1986 | 4 | 1986-04-24 | 0 | 0 | 0 | 0 |  |  | 0 | 0 | 0 | 0 | 9 | [7 empty] | 0 | 0 | 0 |  | 0 | 0 | 0 | 0 | 0 |  | 0 |  |  | 0 | 9 | 0 | 0 | 0 | 9
1986 | 4 | 1986-04-25 | 0 | 0 | 0 | 0 |  |  | 0 | 0 | 0 | 0 | 11.5 | [7 empty] | 0 | 0 | 0 |  | 0 | 0 | 0 | 0 | 0 |  | 0 |  |  | 0 | 11.5 | 0 | 0 | 0 | 11.5
1986 | 4 | 1986-04-26 | 0 | 0 | 0 | 0 |  |  | 0 | 0 | 0 | 0 | 11.5 | [7 empty] | 0 | 0 | 0 |  | 0 | 0 | 0 | 0 | 0 |  | 0 |  |  | 0 | 11.5 | 0 | 0 | 0 | 11.5
1986 | 4 | 1986-04-27 | 0 | 0 | 0 | 0 |  |  | 0 | 0 | 0 | 0 | 11.5 | [7 empty] | 0 | 0 | 0 |  | 0 | 0 | 0 | 0 | 0 |  | 0 |  |  | 0 | 11.5 | 0 | 0 | 0 | 11.5
1986 | 4 | 1986-04-28 | 0 | 0 | 0 | 0 |  |  | 0 | 0 | 0 | 0 | 11.5 | [7 empty] | 0 | 0 | 0 |  | 0 | 0 | 0 | 0 | 0 |  | 0 |  |  | 1.5 | 11.5 | 1.5 | 0 | 0 | 13
1986 | 4 | 1986-04-29 | 0 | 0 | 0 | 0 |  |  | 0 | 0 | 0 | 0 | 11.5 | [7 empty] | 0 | 0 | 0 |  | 0 | 0 | 0 | 0 | 0 |  | 0 |  |  | 1.5 | 11.5 | 1.5 | 0 | 0 | 13
1986 | 4 | 1986-04-30 | 0 | 0 | 0 | 0 |  |  | 0 | 0 | 0 | 0 | 15.5 | [7 empty] | 0 | 0 | 0 |  | 0 | 0 | 0 | 0 | 0 |  | 0 |  |  | 1.5 | 15.5 | 1.5 | 0 | 0 | 17
1986 | 5 | 1986-05-01 | 0 | 0 | 0 | 0 |  |  | 0 | 0 | 0 | 0 | 15.5 | [7 empty] | 0 | 0 | 0 |  | 0 | 0 | 0 | 0 | 0 |  | 0 |  |  | 1.5 | 15.5 | 1.5 | 0 | 0 | 17
1986 | 5 | 1986-05-02 | 0 | 0 | 0 | 0 |  |  | 0 | 0 | 0 | 0 | 15.5 | [7 empty] | 0 | 0 | 0 |  | 0 | 0 | 0 | 0 | 0 |  | 0 |  |  | 1.5 | 15.5 | 1.5 | 0 | 0 | 17
1986 | 5 | 1986-05-03 | 0 | 0 | 0 | 0 |  |  | 0 | 0 | 0 | 0 | 15.5 | [7 empty] | 0 | 0 | 0 |  | 0 | 0 | 0 | 0 | 0 |  | 0 |  |  | 1.5 | 15.5 | 1.5 | 0 | 0 | 17
1986 | 5 | 1986-05-04 | 0 | 0 | 0 | 0 |  |  | 0 | 0 | 0 | 0 | 15.5 | [7 empty] | 0 | 0 | 0 |  | 0 | 0 | 0 | 0 | 0 |  | 0 |  |  | 1.5 | 15.5 | 1.5 | 0 | 0 | 17
1986 | 5 | 1986-05-05 | 0 | 0 | 0 | 0 |  |  | 0 | 0 | 0 | 0 | 15.5 | [7 empty] | 2.5 | 2.5 | 0 |  | 0 | 0 | 0 | 0 | 0 |  | 0 |  |  | 1.5 | 15.5 | 6.5 | 0 | 0 | 22
1986 | 5 | 1986-05-06 | 0 | 0 | 0 | 0 |  |  | 0 | 0 | 0 | 0 | 27.5 | [7 empty] | 2.5 | 2.5 | 0 |  | 0 | 0 | 0 | 0 | 0 |  | 0 |  |  | 2 | 27.5 | 7 | 0 | 0 | 34.5
1986 | 5 | 1986-05-07 | 0 | 0 | 0 | 0 |  |  | 0 | 0 | 0 | 0 | 27.5 | [7 empty] | 2.5 | 2.5 | 0 |  | 0 | 0 | 0 | 0 | 0 |  | 0 |  |  | 2 | 27.5 | 7 | 0 | 0 | 34.5
1986 | 5 | 1986-05-08 | 0 | 0 | 0 | 0 |  |  | 0 | 0 | 0 | 0 | 27.5 | [7 empty] | 2.5 | 2.5 | 0 |  | 0 | 0 | 0 | 0 | 0 |  | 0 |  |  | 2 | 27.5 | 7 | 0 | 0 | 34.5
1986 | 5 | 1986-05-09 | 0 | 0 | 0 | 0 |  |  | 0 | 0 | 0 | 0 | 27.5 | [7 empty] | 2.5 | 2.5 | 0 |  | 0 | 0 | 0 | 0 | 0 |  | 0 |  |  | 2 | 27.5 | 7 | 0 | 0 | 34.5
1986 | 5 | 1986-05-10 | 0 | 0 | 0 | 0 |  |  | 0 | 0 | 0 | 0 | 27.5 | [7 empty] | 2.5 | 2.5 | 0 |  | 0 | 0 | 0 | 0 | 0 |  | 0 |  |  | 2 | 27.5 | 7 | 0 | 0 | 34.5
1986 | 5 | 1986-05-11 | 0 | 0 | 0 | 0 |  |  | 0 | 0 | 0 | 0 | 27.5 | [7 empty] | 2.5 | 2.5 | 0 |  | 0 | 0 | 0 | 0 | 0 |  | 0 |  |  | 2 | 27.5 | 7 | 0 | 0 | 34.5
1986 | 5 | 1986-05-12 | 32 | 0 | 0 | 0 |  |  | 0 | 0 | 0 | 0 | 27.5 | [7 empty] | 2.5 | 2.5 | 0 |  | 0 | 0 | 0 | 0 | 0 |  | 0 |  |  | 2 | 27.5 | 7 | 0 | 32 | 66.5
1986 | 5 | 1986-05-13 | 32 | 0 | 0 | 0 |  |  | 0 | 0 | 0 | 3.5 | 40 | [7 empty] | 2.5 | 2.5 | 0 |  | 0 | 0 | 0 | 0 | 0 |  | 0 |  |  | 2 | 40 | 10.5 | 0 | 32 | 82.5
1986 | 5 | 1986-05-14 | 32 | 0 | 0 | 0 |  |  | 0 | 0 | 0 | 3.5 | 40 | [7 empty] | 2.5 | 2.5 | 0 |  | 0 | 0 | 0 | 0 | 0 |  | 0 |  |  | 2 | 40 | 10.5 | 0 | 32 | 82.5
1986 | 5 | 1986-05-15 | 32 | 0 | 0 | 0 |  |  | 0 | 0 | 0 | 3.5 | 40 | [7 empty] | 2.5 | 2.5 | 0 |  | 0 | 0 | 0 | 0 | 0 |  | 0 |  |  | 2 | 40 | 10.5 | 0 | 32 | 82.5
1986 | 5 | 1986-05-16 | 32 | 0 | 0 | 0 |  |  | 0 | 0 | 0 | 6 | 40 | [7 empty] | 5.5 | 5.5 | 0 |  | 1 | 0 | 0 | 0 | 0 |  | 0 |  |  | 2 | 40 | 19 | 1 | 32 | 92
1986 | 5 | 1986-05-17 | 32 | 0 | 0 | 0 |  |  | 0 | 0 | 0 | 6 | 40 | [7 empty] | 5.5 | 5.5 | 0 |  | 1 | 0 | 0 | 0 | 0 |  | 0 |  |  | 2 | 40 | 19 | 1 | 32 | 92
1986 | 5 | 1986-05-18 | 32 | 0 | 0 | 0 |  |  | 0 | 0 | 0 | 6 | 40 | [7 empty] | 5.5 | 5.5 | 0 |  | 1 | 0 | 0 | 0 | 0 |  | 0 |  |  | 2 | 40 | 19 | 1 | 32 | 92
1986 | 5 | 1986-05-19 | 32 | 0 | 0 | 0 |  |  | 0 | 0 | 0 | 6 | 56 | [7 empty] | 5.5 | 5.5 | 0 |  | 1 | 0 | 0 | 0 | 0 |  | 0 |  |  | 2 | 56 | 19 | 1 | 32 | 108
1986 | 5 | 1986-05-20 | 32 | 0 | 0 | 0 |  |  | 0 | 0 | 0 | 6 | 56 | [7 empty] | 5.5 | 5.5 | 0 |  | 1 | 0 | 0 | 0 | 0 |  | 0 |  |  | 2 | 56 | 19 | 1 | 32 | 108
1986 | 5 | 1986-05-21 | 32 | 0 | 0 | 0 |  |  | 0 | 0 | 0 | 6 | 56 | [7 empty] | 5.5 | 5.5 | 0 |  | 1 | 0 | 0 | 0 | 0 |  | 0 |  |  | 2 | 56 | 19 | 1 | 32 | 108
1986 | 5 | 1986-05-22 | 32 | 0 | 0 | 0 |  |  | 0 | 0 | 0 | 6 | 56 | [7 empty] | 5.5 | 5.5 | 0 |  | 1 | 0 | 0 | 0 | 0 |  | 0 |  |  | 2 | 56 | 19 | 1 | 32 | 108
1986 | 5 | 1986-05-23 | 32 | 0 | 0 | 0 |  |  | 0 | 0 | 0 | 6 | 56 | [7 empty] | 5.5 | 5.5 | 0 |  | 1 | 0 | 0 | 0 | 0 |  | 0 |  |  | 2 | 56 | 19 | 1 | 32 | 108
1986 | 5 | 1986-05-24 | 32 | 0 | 0 | 0 |  |  | 0 | 0 | 0 | 6 | 56 | [7 empty] | 5.5 | 5.5 | 0 |  | 1 | 0 | 0 | 0 | 0 |  | 0 |  |  | 2 | 56 | 19 | 1 | 32 | 108
1986 | 5 | 1986-05-25 | 32 | 0 | 0 | 9.5 |  |  | 0 | 0 | 0 | 6 | 75 | [7 empty] | 5.5 | 5.5 | 0 |  | 1 | 0 | 0 | 0 | 0 |  | 0 |  |  | 2 | 75 | 19 | 10.5 | 32 | 136.5
1986 | 5 | 1986-05-26 | 32 | 0 | 0 | 9.5 |  |  | 0 | 0 | 0 | 6 | 75 | [7 empty] | 5.5 | 5.5 | 0 |  | 1 | 0 | 0 | 0 | 0 |  | 0 |  |  | 2 | 75 | 19 | 10.5 | 32 | 136.5
1986 | 5 | 1986-05-27 | 36 | 21 | 0 | 9.5 |  |  | 0 | 0 | 0 | 6 | 57.5 | [7 empty] | 2 | 5.5 | 0 |  | 1.5 | 0 | 0 | 0 | 0 |  | 0 |  |  | 1.5 | 57.5 | 15 | 32 | 36 | 140.5
1986 | 5 | 1986-05-28 | 36 | 21 | 0 | 9.5 |  |  | 0 | 0 | 0 | 6 | 80.5 | [7 empty] | 2 | 8 | 0 |  | 1.5 | 0 | 0 | 0 | 0 |  | 0 |  |  | 1.5 | 80.5 | 17.5 | 32 | 36 | 166
1986 | 5 | 1986-05-29 | 33 | 21 | 0 | 9.5 |  |  | 0 | 0 | 0 | 6 | 80.5 | [7 empty] | 2 | 8 | 0 |  | 1.5 | 0 | 0 | 0 | 0 |  | 0 |  |  | 1.5 | 80.5 | 17.5 | 32 | 33 | 163
1986 | 5 | 1986-05-30 | 33 | 21 | 0 | 9.5 |  |  | 0 | 0 | 0 | 6 | 80.5 | [7 empty] | 2 | 8 | 0 |  | 1.5 | 0 | 0 | 0 | 0 |  | 0 |  |  | 1.5 | 80.5 | 17.5 | 32 | 33 | 163
1986 | 5 | 1986-05-31 | 33 | 21 | 0 | 9.5 |  |  | 0 | 0 | 0 | 6 | 100.5 | [7 empty] | 2 | 8 | 0 |  | 1.5 | 0 | 0 | 0 | 0 |  | 0 |  |  | 1.5 | 100.5 | 17.5 | 32 | 33 | 183
1986 | 6 | 1986-06-01 | 33 | 21 | 0 | 9.5 |  |  | 0 | 0 | 0 | 6 | 100.5 | [7 empty] | 2 | 8 | 0 |  | 1.5 | 0 | 0 | 0 | 0 |  | 0 |  |  | 1.5 | 100.5 | 17.5 | 32 | 33 | 183
1986 | 6 | 1986-06-02 | 33 | 26 | 0 | 9.5 |  |  | 0 | 0 | 0 | 8.5 | 101 | [7 empty] | 6 | 8.5 | 0 |  | 1.5 | 0 | 0 | 0 | 0 |  | 0 |  |  | 4 | 101 | 27 | 37 | 33 | 198
1986 | 6 | 1986-06-03 | 33 | 26 | 0 | 9.5 |  |  | 0 | 0 | 0 | 8.5 | 101 | [7 empty] | 6 | 8.5 | 0 |  | 1.5 | 0 | 0 | 0 | 0 |  | 0 |  |  | 4 | 101 | 27 | 37 | 33 | 198
1986 | 6 | 1986-06-04 | 36 | 26 | 0 | 9.5 |  |  | 1.5 | 1.5 | 2.5 | 8.5 | 101 | [7 empty] | 6 | 8.5 | 2.5 |  | 1.25 | 0 | 2.5 | 0 | 0 |  | 0 |  |  | 4 | 101 | 27 | 39.25 | 44 | 211.25
1986 | 6 | 1986-06-05 | 36 | 26 | 0 | 9.5 |  |  | 1.5 | 1.5 | 2.5 | 8.5 | 101 | [7 empty] | 6 | 8.5 | 2.5 |  | 1.25 | 0 | 2.5 | 0 | 0 |  | 0 |  |  | 4 | 101 | 27 | 39.25 | 44 | 211.25
1986 | 6 | 1986-06-06 | 36 | 26 | 0 | 9.5 |  |  | 1.5 | 1.5 | 2.5 | 8.5 | 101 | [7 empty] | 6 | 8.5 | 2.5 |  | 1.25 | 0 | 2.5 | 0 | 0 |  | 0 |  |  | 4 | 101 | 27 | 39.25 | 44 | 211.25
1986 | 6 | 1986-06-07 | 36 | 26 | 0 | 9.5 |  |  | 1.5 | 1.5 | 2.5 | 8.5 | 101 | [7 empty] | 6 | 8.5 | 2.5 |  | 1.25 | 0 | 2.5 | 0 | 0 |  | 0 |  |  | 4 | 101 | 27 | 39.25 | 44 | 211.25
1986 | 6 | 1986-06-08 | 36 | 26 | 0 | 9.5 |  |  | 1.5 | 1.5 | 2.5 | 8.5 | 101 | [7 empty] | 6 | 8.5 | 2.5 |  | 1.25 | 0 | 2.5 | 0 | 0 |  | 0 |  |  | 4 | 101 | 27 | 39.25 | 44 | 211.25
1986 | 6 | 1986-06-09 | 36 | 24.5 | 0 | 9.5 |  |  | 1.5 | 1.5 | 2.5 | 8.5 | 101 | [7 empty] | 6 | 8.5 | 2.5 |  | 1.25 | 0 | 2.5 | 0 | 0 |  | 0 |  |  | 4 | 101 | 27 | 37.75 | 44 | 209.75
1986 | 6 | 1986-06-10 | 36 | 24.5 | 0 | 9.5 |  |  | 1.5 | 1.5 | 2.5 | 8.5 | 101 | [7 empty] | 6 | 8.5 | 2.5 |  | 1.25 | 0 | 2.5 | 0 | 0 |  | 0 |  |  | 4 | 101 | 27 | 37.75 | 44 | 209.75
1986 | 6 | 1986-06-11 | 36 | 24.5 | 0 | 9.5 |  |  | 1.5 | 1.5 | 2.5 | 8.5 | 95.5 | [7 empty] | 6 | 8.5 | 2.5 |  | 1.25 | 0 | 2.5 | 0 | 0 |  | 0 |  |  | 4 | 95.5 | 27 | 37.75 | 44 | 204.25
1986 | 6 | 1986-06-12 | 36 | 24.5 | 0 | 9.5 |  |  | 1.5 | 1.5 | 2.5 | 8.5 | 95.5 | [7 empty] | 6 | 8.5 | 2.5 |  | 1.25 | 0 | 2.5 | 0 | 0 |  | 0 |  |  | 4 | 95.5 | 27 | 37.75 | 44 | 204.25
1986 | 6 | 1986-06-13 | 36 | 24.5 | 0 | 9.5 |  |  | 1.5 | 1.5 | 2.5 | 8.5 | 103.7 | [7 empty] | 6 | 8.5 | 2.5 |  | 1.25 | 0 | 2.5 | 0 | 0 |  | 0 |  |  | 4 | 103.7 | 27 | 37.75 | 44 | 212.45
1986 | 6 | 1986-06-14 | 36 | 24.5 | 0 | 9.5 |  |  | 1.5 | 1.5 | 2.5 | 8.5 | 104.7 | [7 empty] | 6 | 8.5 | 2.5 |  | 1.25 | 0 | 2.5 | 0 | 0 |  | 0 |  |  | 4 | 104.7 | 27 | 37.75 | 44 | 213.45
1986 | 6 | 1986-06-15 | 36 | 24.5 | 0 | 9.5 |  |  | 1.5 | 1.5 | 2.5 | 8.5 | 104.7 | [7 empty] | 6 | 8.5 | 2.5 |  | 1.25 | 0 | 2.5 | 0 | 0 |  | 0 |  |  | 4 | 104.7 | 27 | 37.75 | 44 | 213.45
1986 | 6 | 1986-06-16 | 36 | 24.5 | 0 | 9.5 |  |  | 1.5 | 1.5 | 2.5 | 8.5 | 116.5 | [7 empty] | 6 | 8 | 2.5 |  | 1.25 | 1.25 | 2.5 | 0 | 0 |  | 0 |  |  | 4 | 116.5 | 26.5 | 39 | 44 | 226
1986 | 6 | 1986-06-17 | 36 | 24.5 | 0 | 9.5 |  |  | 1.5 | 1.5 | 2.5 | 8.5 | 116.5 | [7 empty] | 6 | 8 | 2.5 |  | 1.25 | 1.25 | 2.5 | 0 | 0 |  | 0 |  |  | 4 | 116.5 | 26.5 | 39 | 44 | 226
1986 | 6 | 1986-06-18 | 36 | 22.5 | 0 | 9.5 |  |  | 1 | 1.5 | 2.5 | 8 | 116.5 | [7 empty] | 6 | 8 | 2 |  | 1.25 | 1.25 | 2.5 | 0 | 0 |  | 0 |  |  | 3.5 | 116.5 | 25.5 | 36.5 | 43.5 | 222
1986 | 6 | 1986-06-19 | 36 | 22.5 | 0 | 9.5 |  |  | 1 | 1.5 | 2.5 | 8 | 116.5 | [7 empty] | 6 | 8 | 2 |  | 1.25 | 1.25 | 2.5 | 0 | 0 |  | 0 |  |  | 3.5 | 116.5 | 25.5 | 36.5 | 43.5 | 222
1986 | 6 | 1986-06-20 | 36 | 22.5 | 0 | 9.5 |  |  | 1 | 1.5 | 2.5 | 8 | 133.5 | [7 empty] | 6 | 8 | 2 |  | 1.25 | 1.25 | 2.5 | 0 | 0 |  | 0 |  |  | 3.5 | 133.5 | 25.5 | 36.5 | 43.5 | 239
1986 | 6 | 1986-06-21 | 36 | 22.5 | 0 | 9.5 |  |  | 1 | 1.5 | 2.5 | 8 | 133.5 | [7 empty] | 6 | 8 | 2 |  | 1.25 | 1.25 | 2.5 | 0 | 0 |  | 0 |  |  | 3.5 | 133.5 | 25.5 | 36.5 | 43.5 | 239
1986 | 6 | 1986-06-22 | 36 | 22.5 | 0 | 9.5 |  |  | 1 | 1.5 | 2.5 | 8 | 133.5 | [7 empty] | 6 | 8 | 2 |  | 1.25 | 1.25 | 2.5 | 0 | 0 |  | 0 |  |  | 3.5 | 133.5 | 25.5 | 36.5 | 43.5 | 239
1986 | 6 | 1986-06-23 | 36 | 22.5 | 0 | 9.5 |  |  | 1 | 1 | 1 | 8 | 130.5 | [7 empty] | 6 | 8 | 2 |  | 1.25 | 1.25 | 2 | 0 | 0 |  | 1 |  |  | 3.5 | 130.5 | 25.5 | 37.5 | 41 | 234.5
1986 | 6 | 1986-06-24 | 36 | 22.5 | 0 | 9.5 |  |  | 1 | 1 | 1 | 8 | 130.5 | [7 empty] | 6 | 8 | 2 |  | 1.25 | 1.25 | 2 | 0 | 0 |  | 1 |  |  | 3.5 | 130.5 | 25.5 | 37.5 | 41 | 234.5
1986 | 6 | 1986-06-25 | 36 | 22.5 | 0 | 9.5 |  |  | 1 | 1 | 1 | 8 | 130.5 | [7 empty] | 6 | 8 | 2 |  | 1.25 | 1.25 | 2 | 0 | 0 |  | 1 |  |  | 3.5 | 130.5 | 25.5 | 37.5 | 41 | 234.5
1986 | 6 | 1986-06-26 | 36 | 22.5 | 0 | 9.5 |  |  | 1 | 2 | 3.5 | 8 | 130.5 | [7 empty] | 6 | 8 | 2 |  | 1.25 | 1.25 | 4.5 | 0 | 0 |  | 1 |  |  | 3.5 | 130.5 | 25.5 | 37.5 | 47 | 240.5
1986 | 6 | 1986-06-27 | 36 | 22.5 | 1.25 | 9.5 |  |  | 1 | 2 | 3.5 | 8 | 130.5 | [7 empty] | 6 | 8 | 2 |  | 1.25 | 1.25 | 4.5 | 0 | 0 |  | 1 |  |  | 3.5 | 130.5 | 26.75 | 37.5 | 47 | 241.75
1986 | 6 | 1986-06-28 | 36 | 22.5 | 1.25 | 9.5 |  |  | 1 | 2 | 3.5 | 8 | 130.5 | [7 empty] | 6 | 8 | 2 |  | 1.25 | 1.25 | 4.5 | 0 | 0 |  | 1 |  |  | 3.5 | 130.5 | 26.75 | 37.5 | 47 | 241.75
1986 | 6 | 1986-06-29 | 36 | 22.5 | 1.25 | 9.5 |  |  | 1 | 2 | 3.5 | 8 | 130.5 | [7 empty] | 6 | 8 | 2 |  | 1.25 | 1.25 | 4.5 | 0 | 0 |  | 1 |  |  | 3.5 | 130.5 | 26.75 | 37.5 | 47 | 241.75
1986 | 6 | 1986-06-30 | 36 | 22.5 | 1.25 | 9.5 |  |  | 1 | 2 | 3.5 | 8 | 130.5 | [7 empty] | 6 | 8 | 2 |  | 1.25 | 1.25 | 4.5 | 0 | 0 |  | 1 |  |  | 3.5 | 130.5 | 26.75 | 37.5 | 47 | 241.75
1986 | 7 | 1986-07-01 | 36 | 22.5 | 1.25 | 9.5 |  |  | 1 | 2 | 3.5 | 8 | 130.5 | [7 empty] | 6 | 8 | 2 |  | 1.25 | 1.25 | 4.5 | 0 | 0 |  | 1 |  |  | 3.5 | 130.5 | 26.75 | 37.5 | 47 | 241.75
1986 | 7 | 1986-07-02 | 36 | 22.5 | 1.25 | 9.5 |  |  | 1 | 2 | 3.5 | 8 | 130.5 | [7 empty] | 6 | 8 | 2 |  | 1.25 | 1.25 | 4.5 | 0 | 0 |  | 1 |  |  | 3.5 | 130.5 | 26.75 | 37.5 | 47 | 241.75
1986 | 7 | 1986-07-03 | 36 | 22.5 | 1.25 | 9.5 |  |  | 1 | 2 | 3.5 | 8 | 130.5 | [7 empty] | 6 | 8 | 2 |  | 1.25 | 1.25 | 4.5 | 0 | 0 |  | 1 |  |  | 3.5 | 130.5 | 26.75 | 37.5 | 47 | 241.75
1986 | 7 | 1986-07-04 | 36 | 22.5 | 1.25 | 9.5 |  |  | 1 | 2 | 3.5 | 8 | 130.5 | [7 empty] | 6 | 8 | 2 |  | 1.25 | 1.25 | 4.5 | 0 | 0 |  | 1 |  |  | 3.5 | 130.5 | 26.75 | 37.5 | 47 | 241.75
1986 | 7 | 1986-07-05 | 36 | 22.5 | 1.25 | 9.5 |  |  | 1 | 2 | 3.5 | 8 | 130.5 | [7 empty] | 6 | 8 | 2 |  | 1.25 | 1.25 | 4.5 | 0 | 0 |  | 1 |  |  | 3.5 | 130.5 | 26.75 | 37.5 | 47 | 241.75
1986 | 7 | 1986-07-06 | 36 | 22.5 | 1.25 | 9.5 |  |  | 1 | 2 | 3.5 | 8 | 130.5 | [7 empty] | 6 | 8 | 1 |  | 1.25 | 1.25 | 4.5 | 0 | 0 |  | 1 |  |  | 3.5 | 130.5 | 26.75 | 36.5 | 47 | 240.75
1986 | 7 | 1986-07-07 | 31 | 22.5 | 1.25 | 9.5 |  |  | 1 | 2 | 3.5 | 8 | 135.5 | [7 empty] | 6 | 8 | 1 |  | 1.25 | 1.25 | 2 | 0 | 0 |  | 1 |  |  | 3.5 | 135.5 | 26.75 | 36.5 | 39.5 | 238.25
1986 | 7 | 1986-07-08 | 31 | 22.5 | 1.25 | 9.5 |  |  | 1 | 2 | 3.5 | 8 | 135.5 | [7 empty] | 6 | 8 | 1 |  | 1.25 | 1.25 | 2 | 0 | 0 |  | 1 |  |  | 3.5 | 135.5 | 26.75 | 36.5 | 39.5 | 238.25
1986 | 7 | 1986-07-09 | 24 | 22.5 | 1.25 | 9.5 |  |  | 1 | 2 | 3.5 | 8 | 135.5 | [7 empty] | 6 | 8 | 1 |  | 1.25 | 1.25 | 2 | 0 | 0 |  | 1 |  |  | 3.5 | 135.5 | 26.75 | 36.5 | 32.5 | 231.25
1986 | 7 | 1986-07-10 | 24 | 22.5 | 1.25 | 9.5 |  |  | 1 | 2 | 3.5 | 8 | 135.5 | [7 empty] | 6 | 8 | 1 |  | 1.25 | 1.25 | 2 | 0 | 0 |  | 1 |  |  | 3.5 | 135.5 | 26.75 | 36.5 | 32.5 | 231.25
1986 | 7 | 1986-07-11 | 24 | 22.5 | 1.25 | 9.5 |  |  | 1 | 2 | 3.5 | 8 | 135.5 | [7 empty] | 6 | 8 | 1 |  | 1.25 | 1.25 | 2 | 0 | 0 |  | 1 |  |  | 3.5 | 135.5 | 26.75 | 36.5 | 32.5 | 231.25
1986 | 7 | 1986-07-12 | 24 | 22.5 | 1.25 | 9.5 |  |  | 1 | 2 | 3.5 | 8 | 135.5 | [7 empty] | 6 | 8 | 1 |  | 1.25 | 1.25 | 2 | 0 | 0 |  | 1 |  |  | 3.5 | 135.5 | 26.75 | 36.5 | 32.5 | 231.25
1986 | 7 | 1986-07-13 | 24 | 22.5 | 1.25 | 9.5 |  |  | 1 | 2 | 3.5 | 8 | 125.5 | [7 empty] | 6 | 8 | 1 |  | 1.25 | 1.25 | 2 | 0 | 0 |  | 1 |  |  | 3.5 | 125.5 | 26.75 | 36.5 | 32.5 | 221.25
1986 | 7 | 1986-07-14 | 24 | 16 | 1.25 | 6.5 |  |  | 1 | 2 | 3.5 | 8 | 113.3 | [7 empty] | 6 | 0.5 | 1 |  | 1.25 | 1 | 2 | 0 | 0 |  | 1 |  |  | 1.5 | 113.3 | 17.25 | 26.75 | 32.5 | 189.8
1986 | 7 | 1986-07-15 | 24 | 16 | 1.25 | 6.5 |  |  | 1 | 2 | 3.5 | 8 | 119 | [7 empty] | 6 | 0.5 | 1 |  | 1.25 | 1 | 2 | 0 | 0 |  | 1 |  |  | 1.5 | 119 | 17.25 | 26.75 | 32.5 | 195.5
1986 | 7 | 1986-07-16 | 24 | 16 | 1.25 | 6.5 |  |  | 1 | 2 | 3.5 | 8 | 119 | [7 empty] | 6 | 0.5 | 1 |  | 1.25 | 1 | 2 | 0 | 0 |  | 1 |  |  | 1.5 | 119 | 17.25 | 26.75 | 32.5 | 195.5
1986 | 7 | 1986-07-17 | 24 | 16 | 1.25 | 6.5 |  |  | 1 | 2 | 3.5 | 8 | 119 | [7 empty] | 6 | 0.5 | 1 |  | 1.25 | 1 | 2 | 0 | 0 |  | 1 |  |  | 1.5 | 119 | 17.25 | 26.75 | 32.5 | 195.5
1986 | 7 | 1986-07-18 | 24 | 16 | 1.25 | 6.5 |  |  | 1 | 2 | 3.5 | 8 | 119 | [7 empty] | 6 | 0.5 | 1 |  | 1.25 | 1 | 2 | 0 | 0 |  | 1 |  |  | 1.5 | 119 | 17.25 | 26.75 | 32.5 | 195.5
1986 | 7 | 1986-07-19 | 24 | 16 | 1.25 | 6.5 |  |  | 1 | 2 | 3.5 | 8 | 119 | [7 empty] | 6 | 0.5 | 1 |  | 1.25 | 1 | 2 | 0 | 0 |  | 1 |  |  | 1.5 | 119 | 17.25 | 26.75 | 32.5 | 195.5
1986 | 7 | 1986-07-20 | 24 | 16 | 1.25 | 6.5 |  |  | 1 | 2 | 3.5 | 8 | 119 | [7 empty] | 6 | 0.5 | 1 |  | 1.25 | 1 | 2 | 0 | 0 |  | 1 |  |  | 1.5 | 119 | 17.25 | 26.75 | 32.5 | 195.5
1986 | 7 | 1986-07-21 | 24 | 16 | 1.25 | 6.5 |  |  | 1 | 2 | 3.5 | 8 | 119 | [7 empty] | 6 | 0.5 | 1 |  | 1.25 | 1 | 2 | 0 | 0 |  | 0 |  |  | 1.5 | 119 | 17.25 | 25.75 | 32.5 | 194.5
1986 | 7 | 1986-07-22 | 24 | 16 | 1.25 | 6.5 |  |  | 1 | 2 | 3.5 | 8 | 119 | [7 empty] | 6 | 0.5 | 1 |  | 1.25 | 1 | 2 | 0 | 0 |  | 0 |  |  | 1.5 | 119 | 17.25 | 25.75 | 32.5 | 194.5
1986 | 7 | 1986-07-23 | 24 | 16 | 1.25 | 6.5 |  |  | 1 | 2 | 3.5 | 8 | 117.5 | [7 empty] | 6 | 0.5 | 1 |  | 1.25 | 1 | 2 | 0 | 0 |  | 0 |  |  | 1.5 | 117.5 | 17.25 | 25.75 | 32.5 | 193
1986 | 7 | 1986-07-24 | 24 | 16 | 1.25 | 6.5 |  |  | 1 | 2 | 3.5 | 8 | 121.5 | [7 empty] | 6 | 0.5 | 1 |  | 1.25 | 1 | 2 | 0 | 0 |  | 0 |  |  | 1.5 | 121.5 | 17.25 | 25.75 | 32.5 | 197
1986 | 7 | 1986-07-25 | 26.5 | 14.5 | 1.5 | 5 |  |  | 1 | 2 | 3.5 | 8 | 121.5 | [7 empty] | 2.5 | 0 | 1 |  | 1 | 1 | 1 | 0 | 0 |  | 0 |  |  | 1.5 | 121.5 | 13.5 | 22.5 | 34 | 191.5
1986 | 7 | 1986-07-26 | 26.5 | 14.5 | 1.5 | 5 |  |  | 1 | 2 | 3.5 | 8 | 121.5 | [7 empty] | 2.5 | 0 | 1 |  | 1 | 1 | 1 | 0 | 0 |  | 0 |  |  | 1.5 | 121.5 | 13.5 | 22.5 | 34 | 191.5
1986 | 7 | 1986-07-27 | 26.5 | 14.5 | 1.5 | 5 |  |  | 1 | 2 | 3.5 | 8 | 121.5 | [7 empty] | 2.5 | 0 | 1 |  | 1 | 1 | 1 | 0 | 0 |  | 0 |  |  | 1.5 | 121.5 | 13.5 | 22.5 | 34 | 191.5
1986 | 7 | 1986-07-28 | 26.5 | 14.5 | 1.5 | 5 |  |  | 1 | 2 | 3.5 | 8 | 111 | [7 empty] | 2.5 | 0 | 1 |  | 1 | 1 | 1 | 0 | 0 |  | 0 |  |  | 1.5 | 111 | 13.5 | 22.5 | 34 | 181
1986 | 7 | 1986-07-29 | 26.5 | 14.5 | 1.5 | 5 |  |  | 1 | 2 | 3.5 | 8 | 114 | [7 empty] | 2.5 | 0 | 1 |  | 1 | 1 | 1 | 0 | 0 |  | 0 |  |  | 1.5 | 114 | 13.5 | 22.5 | 34 | 184
1986 | 7 | 1986-07-30 | 26.5 | 14.5 | 1.5 | 5 |  |  | 1 | 2 | 3.5 | 8 | 114 | [7 empty] | 2.5 | 0 | 1 |  | 1 | 1 | 1 | 0 | 0 |  | 0 |  |  | 1.5 | 114 | 13.5 | 22.5 | 34 | 184
1986 | 7 | 1986-07-31 | 24 | 14.5 | 1.5 | 5 |  |  | 0 | 2 | 3.5 | 8 | 114 | [7 empty] | 2.5 | 0 | 1 |  | 1 | 1 | 0 | 0 | 0 |  | 0 |  |  | 0 | 114 | 12 | 22.5 | 29.5 | 178
1986 | 8 | 1986-08-01 | 24 | 14.5 | 1.5 | 5 |  |  | 0 | 2 | 3.5 | 8 | 100.5 | [7 empty] | 2.5 | 0 | 1 |  | 1 | 1 | 0 | 0 | 0 |  | 0 |  |  | 0 | 100.5 | 12 | 22.5 | 29.5 | 164.5
1986 | 8 | 1986-08-02 | 24 | 14.5 | 1.5 | 5 |  |  | 0 | 2 | 3.5 | 8 | 100.5 | [7 empty] | 2.5 | 0 | 1 |  | 1 | 1 | 0 | 0 | 0 |  | 0 |  |  | 0 | 100.5 | 12 | 22.5 | 29.5 | 164.5
1986 | 8 | 1986-08-03 | 24 | 14.5 | 1.5 | 5 |  |  | 0 | 2 | 3.5 | 8 | 100.5 | [7 empty] | 2.5 | 0 | 1 |  | 1 | 1 | 0 | 0 | 0 |  | 0 |  |  | 0 | 100.5 | 12 | 22.5 | 29.5 | 164.5
1986 | 8 | 1986-08-04 | 24 | 14.5 | 1.5 | 5 |  |  | 0 | 2 | 3.5 | 8 | 100.5 | [7 empty] | 2.5 | 0 | 1 |  | 1 | 1 | 0 | 0 | 0 |  | 0 |  |  | 0 | 100.5 | 12 | 22.5 | 29.5 | 164.5
1986 | 8 | 1986-08-05 | 21 | 14.5 | 1.5 | 5 |  |  | 0 | 2 | 3.5 | 8 | 100.5 | [7 empty] | 2.5 | 0 | 1 |  | 1 | 1 | 0 | 0 | 0 |  | 0 |  |  | 0 | 100.5 | 12 | 22.5 | 26.5 | 161.5
1986 | 8 | 1986-08-06 | 21 | 14.5 | 1.5 | 5 |  |  | 0 | 1 | 1 | 8 | 116.6 | [7 empty] | 4.5 | 2 | 1 |  | 1 | 1 | 0 | 0 | 0 |  | 0 |  |  | 0 | 116.6 | 16 | 22.5 | 23 | 178.1
1986 | 8 | 1986-08-07 | 21 | 10 | 1.5 | 4.5 |  |  | 0 | 1 | 1 | 8 | 116.6 | [7 empty] | 4.5 | 2 | 1 |  | 0 | 1 | 0 | 0 | 0 |  | 0 |  |  | 0 | 116.6 | 16 | 16.5 | 23 | 172.1
1986 | 8 | 1986-08-08 | 21 | 10 | 1.5 | 4.5 |  |  | 0 | 1 | 1 | 8 | 116.6 | [7 empty] | 4.5 | 2 | 1 |  | 0 | 1 | 0 | 0 | 0 |  | 0 |  |  | 0 | 116.6 | 16 | 16.5 | 23 | 172.1
1986 | 8 | 1986-08-09 | 21 | 10 | 1.5 | 4.5 |  |  | 0 | 1 | 1 | 8 | 116.6 | [7 empty] | 4.5 | 2 | 1 |  | 0 | 1 | 0 | 0 | 0 |  | 0 |  |  | 0 | 116.6 | 16 | 16.5 | 23 | 172.1
1986 | 8 | 1986-08-10 | 21 | 10 | 1.5 | 4.5 |  |  | 0 | 1 | 1 | 8 | 116.6 | [7 empty] | 4.5 | 2 | 1 |  | 0 | 1 | 0 | 0 | 0 |  | 0 |  |  | 0 | 116.6 | 16 | 16.5 | 23 | 172.1
1986 | 8 | 1986-08-11 | 21 | 10 | 1.25 | 4.5 |  |  | 0 | 1 | 1 | 4.5 | 117 | [7 empty] | 4.5 | 2 | 1 |  | 0 | 1 | 0 | 0 | 0 |  | 0 |  |  | 0 | 117 | 12.25 | 16.5 | 23 | 168.75
1986 | 8 | 1986-08-12 | 21 | 10 | 1.25 | 4.5 |  |  | 0 | 1 | 1 | 4.5 | 117 | [7 empty] | 4.5 | 2 | 1 |  | 0 | 1 | 0 | 0 | 0 |  | 0 |  |  | 0 | 117 | 12.25 | 16.5 | 23 | 168.75
1986 | 8 | 1986-08-13 | 21 | 10 | 1.25 | 4.5 |  |  | 0 | 1 | 1 | 4.5 | 117 | [7 empty] | 4.5 | 2 | 1 |  | 0 | 1 | 0 | 0 | 0 |  | 0 |  |  | 0 | 117 | 12.25 | 16.5 | 23 | 168.75
1986 | 8 | 1986-08-14 | 21 | 10 | 1.25 | 4.5 |  |  | 0 | 1 | 1 | 4.5 | 117 | [7 empty] | 4.5 | 2 | 1 |  | 0 | 1 | 0 | 0 | 0 |  | 0 |  |  | 0 | 117 | 12.25 | 16.5 | 23 | 168.75
1986 | 8 | 1986-08-15 | 21 | 10 | 1.5 | 4.5 |  |  | 0 | 1 | 1 | 4.5 | 120 | [7 empty] | 5 | 2.5 | 1 |  | 0 | 1 | 0 | 0 | 0 |  | 0 |  |  | 0 | 120 | 13.5 | 16.5 | 23 | 173
1986 | 8 | 1986-08-16 | 21 | 10 | 1.5 | 4.5 |  |  | 0 | 1 | 1 | 4.5 | 120 | [7 empty] | 5 | 2.5 | 1 |  | 0 | 1 | 0 | 0 | 0 |  | 0 |  |  | 0 | 120 | 13.5 | 16.5 | 23 | 173
1986 | 8 | 1986-08-17 | 21 | 10 | 1.5 | 4.5 |  |  | 0 | 1 | 1 | 4.5 | 120 | [7 empty] | 5 | 2.5 | 1 |  | 0 | 1 | 0 | 0 | 0 |  | 0 |  |  | 0 | 120 | 13.5 | 16.5 | 23 | 173
1986 | 8 | 1986-08-18 | 21 | 9.5 | 1.5 | 4.5 |  |  | 0 | 1 | 1 | 4.5 | 107.5 | [7 empty] | 5 | 2.5 | 1 |  | 0 | 1 | 0 | 0 | 0 |  | 0 |  |  | 0 | 107.5 | 13.5 | 16 | 23 | 160
1986 | 8 | 1986-08-19 | 21 | 9.5 | 1.5 | 4.5 |  |  | 0 | 1 | 1 | 4.5 | 107.5 | [7 empty] | 5 | 2.5 | 1 |  | 0 | 1 | 0 | 0 | 0 |  | 0 |  |  | 0 | 107.5 | 13.5 | 16 | 23 | 160
1986 | 8 | 1986-08-20 | 21 | 9.5 | 1.5 | 4.5 |  |  | 0 | 1 | 1 | 4.5 | 107.5 | [7 empty] | 5 | 2.5 | 1 |  | 0 | 1 | 0 | 0 | 0 |  | 0 |  |  | 0 | 107.5 | 13.5 | 16 | 23 | 160
1986 | 8 | 1986-08-21 | 21 | 9.5 | 1.5 | 3.5 |  |  | 0 | 1 | 1 | 4 | 107.5 | [7 empty] | 5 | 2.5 | 1 |  | 0 | 1 | 0 | 0 | 0 |  | 0 |  |  | 0 | 107.5 | 13 | 15 | 23 | 158.5
1986 | 8 | 1986-08-22 | 18.5 | 9.5 | 1.5 | 3.5 |  |  | 0 | 0 | 0 | 4 | 107.5 | [7 empty] | 5 | 3.5 | 1 |  | 0 | 0.5 | 0 | 0 | 0 |  | 0 |  |  | 1.5 | 107.5 | 15.5 | 14.5 | 18.5 | 156
1986 | 8 | 1986-08-23 | 18.5 | 9.5 | 1.5 | 3.5 |  |  | 0 | 0 | 0 | 4 | 107.5 | [7 empty] | 5 | 3.5 | 1 |  | 0 | 0.5 | 0 | 0 | 0 |  | 0 |  |  | 1.5 | 107.5 | 15.5 | 14.5 | 18.5 | 156
1986 | 8 | 1986-08-24 | 18.5 | 9.5 | 1.5 | 3.5 |  |  | 0 | 0 | 0 | 4 | 107.5 | [7 empty] | 5 | 3.5 | 1 |  | 0 | 0.5 | 0 | 0 | 0 |  | 0 |  |  | 1.5 | 107.5 | 15.5 | 14.5 | 18.5 | 156
1986 | 8 | 1986-08-25 | 18.5 | 9.5 | 1.5 | 3.5 |  |  | 0 | 0 | 0 | 4 | 91 | [7 empty] | 5 | 3.5 | 1 |  | 0 | 0.5 | 0 | 0 | 0 |  | 0 |  |  | 1.5 | 91 | 15.5 | 14.5 | 18.5 | 139.5
1986 | 8 | 1986-08-26 | 18.5 | 9.5 | 1.5 | 3.5 |  |  | 0 | 0 | 0 | 4 | 91 | [7 empty] | 5 | 3.5 | 1 |  | 0 | 0.5 | 0 | 0 | 0 |  | 0 |  |  | 1.5 | 91 | 15.5 | 14.5 | 18.5 | 139.5
1986 | 8 | 1986-08-27 | 18.5 | 9.5 | 1.5 | 3.5 |  |  | 0 | 0 | 0 | 4 | 91 | [7 empty] | 5 | 3.5 | 1 |  | 0 | 0.5 | 0 | 0 | 0 |  | 0 |  |  | 1.5 | 91 | 15.5 | 14.5 | 18.5 | 139.5
1986 | 8 | 1986-08-28 | 18.5 | 9.5 | 1.5 | 3.5 |  |  | 0 | 0 | 0 | 4 | 91 | [7 empty] | 5 | 3.5 | 1 |  | 0 | 0.5 | 0 | 0 | 0 |  | 0 |  |  | 1.5 | 91 | 15.5 | 14.5 | 18.5 | 139.5
1986 | 8 | 1986-08-29 | 18.5 | 9.5 | 1.5 | 3.5 |  |  | 0 | 0 | 0 | 4 | 91 | [7 empty] | 5 | 3.5 | 1 |  | 0 | 0.5 | 0 | 0 | 0 |  | 0 |  |  | 1.5 | 91 | 15.5 | 14.5 | 18.5 | 139.5
1986 | 8 | 1986-08-30 | 18.5 | 9.5 | 1.5 | 3.5 |  |  | 0 | 0 | 0 | 4 | 91 | [7 empty] | 5 | 3.5 | 1 |  | 0 | 0.5 | 0 | 0 | 0 |  | 0 |  |  | 1.5 | 91 | 15.5 | 14.5 | 18.5 | 139.5
1986 | 8 | 1986-08-31 | 18.5 | 9.5 | 1.5 | 3.5 |  |  | 0 | 0 | 0 | 4 | 91 | [7 empty] | 5 | 3.5 | 1 |  | 0 | 0.5 | 0 | 0 | 0 |  | 0 |  |  | 1.5 | 91 | 15.5 | 14.5 | 18.5 | 139.5
1986 | 9 | 1986-09-01 | 18.5 | 9.5 | 1.5 | 3.5 |  |  | 0 | 0 | 0 | 4 | 91 | [7 empty] | 5 | 3.5 | 1 |  | 0 | 0.5 | 0 | 0 | 0 |  | 0 |  |  | 1.5 | 91 | 15.5 | 14.5 | 18.5 | 139.5
1986 | 9 | 1986-09-02 | 18.5 | 9.5 | 1.5 | 3.5 |  |  | 0 | 0 | 0 | 4 | 91 | [7 empty] | 5 | 3.5 | 1 |  | 0 | 0.5 | 0 | 0 | 0 |  | 0 |  |  | 1.5 | 91 | 15.5 | 14.5 | 18.5 | 139.5
1986 | 9 | 1986-09-03 | 18.5 | 9.5 | 1.25 | 3.5 |  |  | 0 | 0 | 0 | 4 | 39 | [7 empty] | 4 | 4.5 | 1 |  | 0 | 0 | 0 | 0 | 0 |  | 0 |  |  | 1.5 | 39 | 15.25 | 14 | 18.5 | 86.75
1986 | 9 | 1986-09-04 | 18.5 | 9.5 | 1.25 | 3.5 |  |  | 0 | 0 | 0 | 4.5 | 39 | [7 empty] | 1 | 3.5 | 1 |  | 0 | 0 | 0 | 0 | 0 |  | 0 |  |  | 1.5 | 39 | 11.75 | 14 | 18.5 | 83.25
1986 | 9 | 1986-09-05 | 18.5 | 9.5 | 1.25 | 3.5 |  |  | 0 | 0 | 0 | 4.5 | 39 | [7 empty] | 1 | 3.5 | 1 |  | 0 | 0 | 0 | 0 | 0 |  | 0 |  |  | 1.5 | 39 | 11.75 | 14 | 18.5 | 83.25
1986 | 9 | 1986-09-06 | 18.5 | 9.5 | 1.25 | 3.5 |  |  | 0 | 0 | 0 | 4.5 | 39 | [7 empty] | 1 | 3.5 | 1 |  | 0 | 0 | 0 | 0 | 0 |  | 0 |  |  | 1.5 | 39 | 11.75 | 14 | 18.5 | 83.25
1986 | 9 | 1986-09-07 | 18.5 | 9.5 | 1.25 | 3.5 |  |  | 0 | 0 | 0 | 4.5 | 39 | [7 empty] | 1 | 3.5 | 1 |  | 0 | 0 | 0 | 0 | 0 |  | 0 |  |  | 1.5 | 39 | 11.75 | 14 | 18.5 | 83.25
1986 | 9 | 1986-09-08 | 12.5 | 9.5 | 1.25 | 3.5 |  |  | 0 | 0 | 0 | 4.5 | 47 | [7 empty] | 1 | 3.5 | 0 |  | 0 | 0 | 0 | 0 | 0 |  | 0 |  |  | 0 | 47 | 10.25 | 13 | 12.5 | 82.75
1986 | 9 | 1986-09-09 | 12.5 | 9.5 | 1.25 | 3.5 |  |  | 0 | 0 | 0 | 4.5 | 47 | [7 empty] | 1 | 3.5 | 0 |  | 0 | 0 | 0 | 0 | 0 |  | 0 |  |  | 0 | 47 | 10.25 | 13 | 12.5 | 82.75
1986 | 9 | 1986-09-10 | 12.5 | 9.5 | 1.25 | 3.5 |  |  | 0 | 0 | 0 | 4.5 | 44.8 | [7 empty] | 1 | 3.5 | 0 |  | 0 | 0 | 0 | 0 | 0 |  | 0 |  |  | 0 | 44.8 | 10.25 | 13 | 12.5 | 80.55
1986 | 9 | 1986-09-11 | 12.5 | 9.5 | 1.25 | 4.5 |  |  | 0 | 0 | 0 | 4.5 | 44.8 | [7 empty] | 1 | 3.5 | 0 |  | 0 | 0 | 0 | 0 | 0 |  | 0 |  |  | 0 | 44.8 | 10.25 | 14 | 12.5 | 81.55
1986 | 9 | 1986-09-12 | 12.5 | 9.5 | 1.25 | 1.5 |  |  | 0 | 0 | 0 | 4.5 | 44.8 | [7 empty] | 1 | 3.5 | 0 |  | 0 | 0 | 0 | 0 | 0 |  | 0 |  |  | 0 | 44.8 | 10.25 | 11 | 12.5 | 78.55
1986 | 9 | 1986-09-13 | 12.5 | 9.5 | 1.25 | 1.5 |  |  | 0 | 0 | 0 | 4.5 | 44.8 | [7 empty] | 1 | 3.5 | 0 |  | 0 | 0 | 0 | 0 | 0 |  | 0 |  |  | 0 | 44.8 | 10.25 | 11 | 12.5 | 78.55
1986 | 9 | 1986-09-14 | 12.5 | 9.5 | 1.25 | 1.5 |  |  | 0 | 0 | 0 | 4.5 | 44.8 | [7 empty] | 1 | 3.5 | 0 |  | 0 | 0 | 0 | 0 | 0 |  | 0 |  |  | 0 | 44.8 | 10.25 | 11 | 12.5 | 78.55
1986 | 9 | 1986-09-15 | 12.5 | 9.5 | 1.25 | 1.5 |  |  | 0 | 0 | 0 | 4.5 | 44.8 | [7 empty] | 1 | 4 | 0 |  | 0 | 0 | 0 | 0 | 0 |  | 0 |  |  | 0 | 44.8 | 10.75 | 11 | 12.5 | 79.05
1986 | 9 | 1986-09-16 | 12.5 | 9.5 | 1.25 | 1.5 |  |  | 0 | 0 | 0 | 4 | 44.8 | [7 empty] | 1 | 4 | 0 |  | 0 | 0 | 0 | 0 | 0 |  | 0 |  |  | 0 | 44.8 | 10.25 | 11 | 12.5 | 78.55
1986 | 9 | 1986-09-17 | 12.5 | 9.5 | 1.25 | 1.5 |  |  | 0 | 0 | 0 | 4 | 46.8 | [7 empty] | 1 | 4 | 0 |  | 0 | 0 | 0 | 0 | 0 |  | 0 |  |  | 0 | 46.8 | 10.25 | 11 | 12.5 | 80.55
1986 | 9 | 1986-09-18 | 12.5 | 9.5 | 1.25 | 1.5 |  |  | 0 | 0 | 0 | 4 | 46.8 | [7 empty] | 1 | 4 | 0 |  | 0 | 0 | 0 | 0 | 0 |  | 0 |  |  | 0 | 46.8 | 10.25 | 11 | 12.5 | 80.55
1986 | 9 | 1986-09-19 | 12.5 | 9.5 | 1.25 | 1.5 |  |  | 0 | 0 | 0 | 4 | 46.8 | [7 empty] | 1 | 4 | 0 |  | 1 | 0 | 0 | 0 | 0 |  | 0 |  |  | 0 | 46.8 | 10.25 | 12 | 12.5 | 81.55
1986 | 9 | 1986-09-20 | 12.5 | 9.5 | 1.25 | 1.5 |  |  | 0 | 0 | 0 | 4 | 46.8 | [7 empty] | 1 | 4 | 0 |  | 1 | 0 | 0 | 0 | 0 |  | 0 |  |  | 0 | 46.8 | 10.25 | 12 | 12.5 | 81.55
1986 | 9 | 1986-09-21 | 12.5 | 9.5 | 1.25 | 1.5 |  |  | 0 | 0 | 0 | 4 | 46.8 | [7 empty] | 1 | 4 | 0 |  | 1 | 0 | 0 | 0 | 0 |  | 0 |  |  | 0 | 46.8 | 10.25 | 12 | 12.5 | 81.55
1986 | 9 | 1986-09-22 | 6.5 | 9.5 | 1 | 1.5 |  |  | 0 | 0 | 0 | 5 | 3 | [7 empty] | 1 | 2.5 | 0 |  | 1 | 0 | 0 | 0 | 0 |  | 0 |  |  | 0 | 3 | 9.5 | 12 | 6.5 | 31
1986 | 9 | 1986-09-23 | 6.5 | 9.5 | 1 | 1.5 |  |  | 0 | 0 | 0 | 5 | 3 | [7 empty] | 1 | 2.5 | 0 |  | 1 | 0 | 0 | 0 | 0 |  | 0 |  |  | 0 | 3 | 9.5 | 12 | 6.5 | 31
1986 | 9 | 1986-09-24 | 6.5 | 9.5 | 1 | 1.5 |  |  | 0 | 0 | 0 | 5 | 3 | [7 empty] | 1 | 2.5 | 0 |  | 1 | 0 | 0 | 0 | 0 |  | 0 |  |  | 0 | 3 | 9.5 | 12 | 6.5 | 31
1986 | 9 | 1986-09-25 | 6.5 | 9.5 | 1 | 1.5 |  |  | 0 | 0 | 0 | 5 | 3 | [7 empty] | 1 | 2.5 | 0 |  | 1 | 0 | 0 | 0 | 0 |  | 0 |  |  | 0 | 3 | 9.5 | 12 | 6.5 | 31
1986 | 9 | 1986-09-26 | 6.5 | 9.5 | 1 | 1.5 |  |  | 0 | 0 | 0 | 5 | 3 | [7 empty] | 1 | 2.5 | 0 |  | 1 | 0 | 0 | 0 | 0 |  | 0 |  |  | 0 | 3 | 9.5 | 12 | 6.5 | 31
1986 | 9 | 1986-09-27 | 6.5 | 9.5 | 1 | 1.5 |  |  | 0 | 0 | 0 | 5 | 3 | [7 empty] | 1 | 2.5 | 0 |  | 1 | 0 | 0 | 0 | 0 |  | 0 |  |  | 0 | 3 | 9.5 | 12 | 6.5 | 31
1986 | 9 | 1986-09-28 | 6.5 | 9.5 | 1 | 1.5 |  |  | 0 | 0 | 0 | 5 | 3 | [7 empty] | 1 | 2.5 | 0 |  | 1 | 0 | 0 | 0 | 0 |  | 0 |  |  | 0 | 3 | 9.5 | 12 | 6.5 | 31
1986 | 9 | 1986-09-29 | 6.5 | 3.5 | 1 | 1.5 |  |  | 0 | 0 | 0 | 5 | 3 | [7 empty] | 1 | 2.5 | 0 |  | 1 | 0 | 0 | 0 | 0 |  | 0 |  |  | 0 | 3 | 9.5 | 6 | 6.5 | 25
1986 | 9 | 1986-09-30 | 6.5 | 3.5 | 1 | 1.5 |  |  | 0 | 0 | 0 | 5 | 3 | [7 empty] | 1 | 2.5 | 0 |  | 1 | 0 | 0 | 0 | 0 |  | 0 |  |  | 0 | 3 | 9.5 | 6 | 6.5 | 25
1986 | 10 | 1986-10-01 | 6.5 | 3.5 | 1 | 1.5 |  |  | 0 | 0 | 0 | 5 | 3 | [7 empty] | 1 | 2.5 | 0 |  | 1 | 0 | 0 | 0 | 0 |  | 0 |  |  | 0 | 3 | 9.5 | 6 | 6.5 | 25
1986 | 10 | 1986-10-02 | 6.5 | 3.5 | 1 | 1.5 |  |  | 0 | 0 | 0 | 5 | 3 | [7 empty] | 1 | 2.5 | 0 |  | 1 | 0 | 0 | 0 | 0 |  | 0 |  |  | 0 | 3 | 9.5 | 6 | 6.5 | 25
1986 | 10 | 1986-10-03 | 6.5 | 3.5 | 1 | 1.5 |  |  | 0 | 0 | 0 | 5 | 3 | [7 empty] | 1 | 2.5 | 0 |  | 1 | 0 | 0 | 0 | 0 |  | 0 |  |  | 0 | 3 | 9.5 | 6 | 6.5 | 25
1986 | 10 | 1986-10-04 | 6.5 | 3.5 | 1 | 1.5 |  |  | 0 | 0 | 0 | 5 | 3 | [7 empty] | 0 | 3.5 | 0 |  | 1 | 0 | 0 | 0 | 0 |  | 0 |  |  | 0 | 3 | 9.5 | 6 | 6.5 | 25
1986 | 10 | 1986-10-05 | 6.5 | 3.5 | 1 | 1.5 |  |  | 0 | 0 | 0 | 5 | 3 | [7 empty] | 0 | 3.5 | 0 |  | 1 | 0 | 0 | 0 | 0 |  | 0 |  |  | 0 | 3 | 9.5 | 6 | 6.5 | 25
1986 | 10 | 1986-10-06 | 6.5 | 3.5 | 1 | 1.5 |  |  | 0 | 0 | 0 | 5 | 11 | [7 empty] | 0 | 3.5 | 0 |  | 1 | 0 | 0 | 0 | 0 |  | 0 |  |  | 0 | 11 | 9.5 | 6 | 6.5 | 33
1986 | 10 | 1986-10-07 | 6.5 | 3.5 | 1 | 1.5 |  |  | 0 | 0 | 0 | 5 | 11 | [7 empty] | 0 | 3.5 | 0 |  | 1 | 0 | 0 | 0 | 0 |  | 0 |  |  | 0 | 11 | 9.5 | 6 | 6.5 | 33
1986 | 10 | 1986-10-08 | 6.5 | 3.5 | 1 | 1.5 |  |  | 0 | 0 | 0 | 3.5 | 9.5 | [7 empty] | 0 | 3 | 0 |  | 0 | 0 | 0 | 0 | 0 |  | 0 |  |  | 0 | 9.5 | 7.5 | 5 | 6.5 | 28.5
1986 | 10 | 1986-10-09 | 6.5 | 3.5 | 1 | 1.5 |  |  | 0 | 0 | 0 | 3.5 | 9.5 | [7 empty] | 0 | 3 | 0 |  | 0 | 0 | 0 | 0 | 0 |  | 0 |  |  | 0 | 9.5 | 7.5 | 5 | 6.5 | 28.5
1986 | 10 | 1986-10-10 | 6.5 | 3.5 | 1 | 1.5 |  |  | 0 | 0 | 0 | 3.5 | 9.5 | [7 empty] | 0 | 3 | 0 |  | 0 | 0 | 0 | 0 | 0 |  | 0 |  |  | 0 | 9.5 | 7.5 | 5 | 6.5 | 28.5
1986 | 10 | 1986-10-11 | 6.5 | 3.5 | 1 | 1.5 |  |  | 0 | 0 | 0 | 3.5 | 9.5 | [7 empty] | 0 | 3 | 0 |  | 0 | 0 | 0 | 0 | 0 |  | 0 |  |  | 0 | 9.5 | 7.5 | 5 | 6.5 | 28.5
1986 | 10 | 1986-10-12 | 6.5 | 3.5 | 1 | 1.5 |  |  | 0 | 0 | 0 | 3.5 | 9.5 | [7 empty] | 0 | 3 | 0 |  | 0 | 0 | 0 | 0 | 0 |  | 0 |  |  | 0 | 9.5 | 7.5 | 5 | 6.5 | 28.5
1986 | 10 | 1986-10-13 | 4.5 | 3.5 | 1 | 1 |  |  | 0 | 0 | 0 | 3.5 | 9.5 | [7 empty] | 0 | 3 | 0 |  | 0 | 0 | 0 | 0 | 0 |  | 0 |  |  | 0 | 9.5 | 7.5 | 4.5 | 4.5 | 26
1986 | 10 | 1986-10-14 | 4.5 | 3.5 | 1 | 1 |  |  | 0 | 0 | 0 | 3.5 | 46.5 | [7 empty] | 0 | 3 | 0 |  | 0 | 0 | 0 | 0 | 0 |  | 0 |  |  | 0 | 46.5 | 7.5 | 4.5 | 4.5 | 63
1986 | 10 | 1986-10-15 | 4.5 | 3.5 | 1 | 1 |  |  | 0 | 0 | 0 | 3.5 | 46.5 | [7 empty] | 0 | 3 | 0 |  | 0 | 0 | 0 | 0 | 0 |  | 0 |  |  | 0 | 46.5 | 7.5 | 4.5 | 4.5 | 63
1986 | 10 | 1986-10-16 | 4.5 | 3.5 | 1 | 1 |  |  | 0 | 0 | 0 | 3.5 | 46.5 | [7 empty] | 0 | 3 | 0 |  | 0 | 0 | 0 | 0 | 0 |  | 0 |  |  | 0 | 46.5 | 7.5 | 4.5 | 4.5 | 63
1986 | 10 | 1986-10-17 | 4.5 | 3.5 | 1 | 1 |  |  | 0 | 0 | 0 | 3.5 | 46.5 | [7 empty] | 0 | 3 | 0 |  | 0 | 0 | 0 | 0 | 0 |  | 0 |  |  | 0 | 46.5 | 7.5 | 4.5 | 4.5 | 63
1986 | 10 | 1986-10-18 | 4.5 | 3.5 | 1 | 1 |  |  | 0 | 0 | 0 | 2 | 46.5 | [7 empty] | 0 | 1.5 | 0 |  | 0 | 0 | 0 | 0 | 0 |  | 0 |  |  | 0 | 46.5 | 4.5 | 4.5 | 4.5 | 60
1986 | 10 | 1986-10-19 | 4.5 | 3.5 | 1 | 1 |  |  | 0 | 0 | 0 | 2 | 46.5 | [7 empty] | 0 | 1.5 | 0 |  | 0 | 0 | 0 | 0 | 0 |  | 0 |  |  | 0 | 46.5 | 4.5 | 4.5 | 4.5 | 60
1986 | 10 | 1986-10-20 | 4.5 | 3.5 | 1 | 1 |  |  | 0 | 0 | 0 | 2 | 46.5 | [7 empty] | 0 | 1.5 | 0 |  | 0 | 0 | 0 | 0 | 0 |  | 0 |  |  | 0 | 46.5 | 4.5 | 4.5 | 4.5 | 60
1986 | 10 | 1986-10-21 | 4.5 | 3.5 | 1 | 1 |  |  | 0 | 0 | 0 | 2 | 46.5 | [7 empty] | 0 | 1.5 | 0 |  | 0 | 0 | 0 | 0 | 0 |  | 0 |  |  | 0 | 46.5 | 4.5 | 4.5 | 4.5 | 60
1986 | 10 | 1986-10-22 | 4.5 | 3.5 | 1 | 1 |  |  | 0 | 0 | 0 | 2 | 46.5 | [7 empty] | 0 | 0 | 0 |  | 0 | 0 | 0 | 0 | 0 |  | 0 |  |  | 0 | 46.5 | 3 | 4.5 | 4.5 | 58.5
1986 | 10 | 1986-10-23 | 4.5 | 3.5 | 1 | 1 |  |  | 0 | 0 | 0 | 2 | 46.5 | [7 empty] | 0 | 0 | 0 |  | 0 | 0 | 0 | 0 | 0 |  | 0 |  |  | 0 | 46.5 | 3 | 4.5 | 4.5 | 58.5
1986 | 10 | 1986-10-24 | 4.5 | 3.5 | 1 | 1 |  |  | 0 | 0 | 0 | 2 | 46.5 | [7 empty] | 0 | 0 | 0 |  | 0 | 0 | 0 | 0 | 0 |  | 0 |  |  | 0 | 46.5 | 3 | 4.5 | 4.5 | 58.5
1986 | 10 | 1986-10-25 | 4.5 | 3.5 | 1 | 1 |  |  | 0 | 0 | 0 | 2 | 46.5 | [7 empty] | 0 | 0 | 0 |  | 0 | 0 | 0 | 0 | 0 |  | 0 |  |  | 0 | 46.5 | 3 | 4.5 | 4.5 | 58.5
1986 | 10 | 1986-10-26 | 4.5 | 3.5 | 1 | 1 |  |  | 0 | 0 | 0 | 2 | 46.5 | [7 empty] | 0 | 0 | 0 |  | 0 | 0 | 0 | 0 | 0 |  | 0 |  |  | 0 | 46.5 | 3 | 4.5 | 4.5 | 58.5
1986 | 10 | 1986-10-27 | 4.5 | 3.5 | 1 | 1 |  |  | 0 | 0 | 0 | 2 | 46.5 | [7 empty] | 0 | 0 | 0 |  | 0 | 0 | 0 | 0 | 0 |  | 0 |  |  | 0 | 46.5 | 3 | 4.5 | 4.5 | 58.5
1986 | 10 | 1986-10-28 | 4.5 | 3.5 | 1 | 1 |  |  | 0 | 0 | 0 | 2 | 46.5 | [7 empty] | 0 | 0 | 0 |  | 0 | 0 | 0 | 0 | 0 |  | 0 |  |  | 0 | 46.5 | 3 | 4.5 | 4.5 | 58.5
1986 | 10 | 1986-10-29 | 4.5 | 3.5 | 1 | 1 |  |  | 0 | 0 | 0 | 2 | 46.5 | [7 empty] | 0 | 0 | 0 |  | 0 | 0 | 0 | 0 | 0 |  | 0 |  |  | 0 | 46.5 | 3 | 4.5 | 4.5 | 58.5
1986 | 10 | 1986-10-30 | 4.5 | 3.5 | 1 | 1 |  |  | 0 | 0 | 0 | 2 | 46.5 | [7 empty] | 0 | 0 | 0 |  | 0 | 0 | 0 | 0 | 0 |  | 0 |  |  | 0 | 46.5 | 3 | 4.5 | 4.5 | 58.5
1986 | 10 | 1986-10-31 | 0 | 0 | 0 | 0 |  |  | 0 | 0 | 0 | 0 | 0 | [7 empty] | 0 | 0 | 0 |  | 0 | 0 | 0 | 0 | 0 |  | 0 |  |  | 0 | 0 | 0 | 0 | 0 | 0
1987 | 11 | 1986-11-01 | 0 | 0 | 0 | 0 | 0 | 0 | 0 | 0 | 0 | 0 | 0 | [7 empty] | 0 | 0 | 0 |  | 0 | 0 | 0 |  |  |  | 0 |  |  | 0 | 0 | 0 | 0 | 0 | 0
1987 | 11 | 1986-11-02 | 0 | 0 | 0 | 0 | 0 | 0 | 0 | 0 | 0 | 0 | 0 | [7 empty] | 0 | 0 | 0 |  | 0 | 0 | 0 |  |  |  | 0 |  |  | 0 | 0 | 0 | 0 | 0 | 0
1987 | 11 | 1986-11-03 | 0 | 0 | 0 | 0 | 0 | 0 | 0 | 0 | 0 | 0 | 0 | [7 empty] | 0 | 0 | 0 |  | 0 | 0 | 0 |  |  |  | 0 |  |  | 0 | 0 | 0 | 0 | 0 | 0
1987 | 11 | 1986-11-04 | 0 | 0 | 0 | 0 | 0 | 0 | 0 | 0 | 0 | 0 | 0 | [7 empty] | 0 | 0 | 0 |  | 0 | 0 | 0 |  |  |  | 0 |  |  | 0 | 0 | 0 | 0 | 0 | 0
1987 | 11 | 1986-11-05 | 0 | 0 | 0 | 0 | 0 | 0 | 0 | 0 | 0 | 0 | 0 | [7 empty] | 0 | 0 | 0 |  | 0 | 0 | 0 |  |  |  | 0 |  |  | 0 | 0 | 0 | 0 | 0 | 0
1987 | 11 | 1986-11-06 | 0 | 0 | 0 | 0 | 0 | 0 | 0 | 0 | 0 | 0 | 0 | [7 empty] | 0 | 0 | 0 |  | 0 | 0 | 0 |  |  |  | 0 |  |  | 0 | 0 | 0 | 0 | 0 | 0
1987 | 11 | 1986-11-07 | 0 | 0 | 0 | 0 | 0 | 0 | 0 | 0 | 0 | 0 | 0 | [7 empty] | 0 | 0 | 0 |  | 0 | 0 | 0 |  |  |  | 0 |  |  | 0 | 0 | 0 | 0 | 0 | 0
1987 | 11 | 1986-11-08 | 0 | 0 | 0 | 0 | 0 | 0 | 0 | 0 | 0 | 0 | 0 | [7 empty] | 0 | 0 | 0 |  | 0 | 0 | 0 |  |  |  | 0 |  |  | 0 | 0 | 0 | 0 | 0 | 0
1987 | 11 | 1986-11-09 | 0 | 0 | 0 | 0 | 0 | 0 | 0 | 0 | 0 | 0 | 0 | [7 empty] | 0 | 0 | 0 |  | 0 | 0 | 0 |  |  |  | 0 |  |  | 0 | 0 | 0 | 0 | 0 | 0
1987 | 11 | 1986-11-10 | 0 | 0 | 0 | 0 | 0 | 0 | 0 | 0 | 0 | 0 | 0 | [7 empty] | 0 | 0 | 0 |  | 0 | 0 | 0 |  |  |  | 0 |  |  | 0 | 0 | 0 | 0 | 0 | 0
1987 | 11 | 1986-11-11 | 0 | 0 | 0 | 0 | 0 | 0 | 0 | 0 | 0 | 0 | 0 | [7 empty] | 0 | 0 | 0 |  | 0 | 0 | 0 |  |  |  | 0 |  |  | 0 | 0 | 0 | 0 | 0 | 0
1987 | 11 | 1986-11-12 | 0 | 0 | 0 | 0 | 0 | 0 | 0 | 0 | 0 | 0 | 0 | [7 empty] | 0 | 0 | 0 |  | 0 | 0 | 0 |  |  |  | 0 |  |  | 0 | 0 | 0 | 0 | 0 | 0
1987 | 11 | 1986-11-13 | 0 | 0 | 0 | 0 | 0 | 0 | 0 | 0 | 0 | 0 | 0 | [7 empty] | 0 | 0 | 0 |  | 0 | 0 | 0 |  |  |  | 0 |  |  | 0 | 0 | 0 | 0 | 0 | 0
1987 | 11 | 1986-11-14 | 0 | 0 | 0 | 0 | 0 | 0 | 0 | 0 | 0 | 0 | 0 | [7 empty] | 0 | 0 | 0 |  | 0 | 0 | 0 |  |  |  | 0 |  |  | 0 | 0 | 0 | 0 | 0 | 0
1987 | 11 | 1986-11-15 | 0 | 0 | 0 | 0 | 0 | 0 | 0 | 0 | 0 | 0 | 0 | [7 empty] | 0 | 0 | 0 |  | 0 | 0 | 0 |  |  |  | 0 |  |  | 0 | 0 | 0 | 0 | 0 | 0
1987 | 11 | 1986-11-16 | 0 | 0 | 0 | 0 | 0 | 0 | 0 | 0 | 0 | 0 | 0 | [7 empty] | 0 | 0 | 0 |  | 0 | 0 | 0 |  |  |  | 0 |  |  | 0 | 0 | 0 | 0 | 0 | 0
1987 | 11 | 1986-11-17 | 0 | 0 | 0 | 0 | 0 | 0 | 0 | 0 | 0 | 0 | 0 | [7 empty] | 0 | 0 | 0 |  | 0 | 0 | 0 |  |  |  | 0 |  |  | 0 | 0 | 0 | 0 | 0 | 0
1987 | 11 | 1986-11-18 | 0 | 0 | 0 | 0 | 0 | 0 | 0 | 0 | 0 | 0 | 0 | [7 empty] | 0 | 0 | 0 |  | 0 | 0 | 0 |  |  |  | 0 |  |  | 0 | 0 | 0 | 0 | 0 | 0
1987 | 11 | 1986-11-19 | 0 | 0 | 0 | 0 | 0 | 0 | 0 | 0 | 0 | 0 | 0 | [7 empty] | 0 | 0 | 0 |  | 0 | 0 | 0 |  |  |  | 0 |  |  | 0 | 0 | 0 | 0 | 0 | 0
1987 | 11 | 1986-11-20 | 0 | 0 | 0 | 0 | 0 | 0 | 0 | 0 | 0 | 0 | 0 | [7 empty] | 0 | 0 | 0 |  | 0 | 0 | 0 |  |  |  | 0 |  |  | 0 | 0 | 0 | 0 | 0 | 0
1987 | 11 | 1986-11-21 | 0 | 0 | 0 | 0 | 0 | 0 | 0 | 0 | 0 | 0 | 0 | [7 empty] | 0 | 0 | 0 |  | 0 | 0 | 0 |  |  |  | 0 |  |  | 0 | 0 | 0 | 0 | 0 | 0
1987 | 11 | 1986-11-22 | 0 | 0 | 0 | 0 | 0 | 0 | 0 | 0 | 0 | 0 | 0 | [7 empty] | 0 | 0 | 0 |  | 0 | 0 | 0 |  |  |  | 0 |  |  | 0 | 0 | 0 | 0 | 0 | 0
1987 | 11 | 1986-11-23 | 0 | 0 | 0 | 0 | 0 | 0 | 0 | 0 | 0 | 0 | 0 | [7 empty] | 0 | 0 | 0 |  | 0 | 0 | 0 |  |  |  | 0 |  |  | 0 | 0 | 0 | 0 | 0 | 0
1987 | 11 | 1986-11-24 | 0 | 0 | 0 | 0 | 0 | 0 | 0 | 0 | 0 | 0 | 0 | [7 empty] | 0 | 0 | 0 |  | 0 | 0 | 0 |  |  |  | 0 |  |  | 0 | 0 | 0 | 0 | 0 | 0
1987 | 11 | 1986-11-25 | 0 | 0 | 0 | 0 | 0 | 0 | 0 | 0 | 0 | 0 | 0 | [7 empty] | 0 | 0 | 0 |  | 0 | 0 | 0 |  |  |  | 0 |  |  | 0 | 0 | 0 | 0 | 0 | 0
1987 | 11 | 1986-11-26 | 0 | 0 | 0 | 0 | 0 | 0 | 0 | 0 | 0 | 0 | 0 | [7 empty] | 0 | 0 | 0 |  | 0 | 0 | 0 |  |  |  | 0 |  |  | 0 | 0 | 0 | 0 | 0 | 0
1987 | 11 | 1986-11-27 | 0 | 0 | 0 | 0 | 0 | 0 | 0 | 0 | 0 | 0 | 0 | [7 empty] | 0 | 0 | 0 |  | 0 | 0 | 0 |  |  |  | 0 |  |  | 0 | 0 | 0 | 0 | 0 | 0
1987 | 11 | 1986-11-28 | 0 | 0 | 0 | 0 | 0 | 0 | 0 | 0 | 0 | 0 | 0 | [7 empty] | 0 | 0 | 0 |  | 0 | 0 | 0 |  |  |  | 0 |  |  | 0 | 0 | 0 | 0 | 0 | 0
1987 | 11 | 1986-11-29 | 0 | 0 | 0 | 0 | 0 | 0 | 0 | 0 | 0 | 0 | 0 | [7 empty] | 0 | 0 | 0 |  | 0 | 0 | 0 |  |  |  | 0 |  |  | 0 | 0 | 0 | 0 | 0 | 0
1987 | 11 | 1986-11-30 | 0 | 0 | 0 | 0 | 0 | 0 | 0 | 0 | 0 | 0 | 0 | [7 empty] | 0 | 0 | 0 |  | 0 | 0 | 0 |  |  |  | 0 |  |  | 0 | 0 | 0 | 0 | 0 | 0
1987 | 12 | 1986-12-01 | 0 | 0 | 0 | 0 | 0 | 0 | 0 | 0 | 0 | 0 | 0 | [7 empty] | 0 | 0 | 0 |  | 0 | 0 | 0 |  |  |  | 0 |  |  | 0 | 0 | 0 | 0 | 0 | 0
1987 | 12 | 1986-12-02 | 0 | 0 | 0 | 0 | 0 | 0 | 0 | 0 | 0 | 0 | 0 | [7 empty] | 0 | 0 | 0 |  | 0 | 0 | 0 |  |  |  | 0 |  |  | 0 | 0 | 0 | 0 | 0 | 0
1987 | 12 | 1986-12-03 | 0 | 0 | 0 | 0 | 0 | 0 | 0 | 0 | 0 | 0 | 0 | [7 empty] | 0 | 0 | 0 |  | 0 | 0 | 0 |  |  |  | 0 |  |  | 0 | 0 | 0 | 0 | 0 | 0
1987 | 12 | 1986-12-04 | 0 | 0 | 0 | 0 | 0 | 0 | 0 | 0 | 0 | 0 | 0 | [7 empty] | 0 | 0 | 0 |  | 0 | 0 | 0 |  |  |  | 0 |  |  | 0 | 0 | 0 | 0 | 0 | 0
1987 | 12 | 1986-12-05 | 0 | 0 | 0 | 0 | 0 | 0 | 0 | 0 | 0 | 0 | 0 | [7 empty] | 0 | 0 | 0 |  | 0 | 0 | 0 |  |  |  | 0 |  |  | 0 | 0 | 0 | 0 | 0 | 0
1987 | 12 | 1986-12-06 | 0 | 0 | 0 | 0 | 0 | 0 | 0 | 0 | 0 | 0 | 0 | [7 empty] | 0 | 0 | 0 |  | 0 | 0 | 0 |  |  |  | 0 |  |  | 0 | 0 | 0 | 0 | 0 | 0
1987 | 12 | 1986-12-07 | 0 | 0 | 0 | 0 | 0 | 0 | 0 | 0 | 0 | 0 | 0 | [7 empty] | 0 | 0 | 0 |  | 0 | 0 | 0 |  |  |  | 0 |  |  | 0 | 0 | 0 | 0 | 0 | 0
1987 | 12 | 1986-12-08 | 0 | 0 | 0 | 0 | 0 | 0 | 0 | 0 | 0 | 0 | 0 | [7 empty] | 0 | 0 | 0 |  | 0 | 0 | 0 |  |  |  | 0 |  |  | 0 | 0 | 0 | 0 | 0 | 0
1987 | 12 | 1986-12-09 | 0 | 0 | 0 | 0 | 0 | 0 | 0 | 0 | 0 | 0 | 0 | [7 empty] | 0 | 0 | 0 |  | 0 | 0 | 0 |  |  |  | 0 |  |  | 0 | 0 | 0 | 0 | 0 | 0
1987 | 12 | 1986-12-10 | 0 | 0 | 0 | 0 | 0 | 0 | 0 | 0 | 0 | 0 | 0 | [7 empty] | 0 | 0 | 0 |  | 0 | 0 | 0 |  |  |  | 0 |  |  | 0 | 0 | 0 | 0 | 0 | 0
1987 | 12 | 1986-12-11 | 0 | 0 | 0 | 0 | 0 | 0 | 0 | 0 | 0 | 0 | 0 | [7 empty] | 0 | 0 | 0 |  | 0 | 0 | 0 |  |  |  | 0 |  |  | 0 | 0 | 0 | 0 | 0 | 0
1987 | 12 | 1986-12-12 | 0 | 0 | 0 | 0 | 0 | 0 | 0 | 0 | 0 | 0 | 0 | [7 empty] | 0 | 0 | 0 |  | 0 | 0 | 0 |  |  |  | 0 |  |  | 0 | 0 | 0 | 0 | 0 | 0
1987 | 12 | 1986-12-13 | 0 | 0 | 0 | 0 | 0 | 0 | 0 | 0 | 0 | 0 | 0 | [7 empty] | 0 | 0 | 0 |  | 0 | 0 | 0 |  |  |  | 0 |  |  | 0 | 0 | 0 | 0 | 0 | 0
1987 | 12 | 1986-12-14 | 0 | 0 | 0 | 0 | 0 | 0 | 0 | 0 | 0 | 0 | 0 | [7 empty] | 0 | 0 | 0 |  | 0 | 0 | 0 |  |  |  | 0 |  |  | 0 | 0 | 0 | 0 | 0 | 0
1987 | 12 | 1986-12-15 | 0 | 0 | 0 | 0 | 0 | 0 | 0 | 0 | 0 | 0 | 0 | [7 empty] | 0 | 0 | 0 |  | 0 | 0 | 0 |  |  |  | 0 |  |  | 0 | 0 | 0 | 0 | 0 | 0
1987 | 12 | 1986-12-16 | 0 | 0 | 0 | 0 | 0 | 0 | 0 | 0 | 0 | 0 | 0 | [7 empty] | 0 | 0 | 0 |  | 0 | 0 | 0 |  |  |  | 0 |  |  | 0 | 0 | 0 | 0 | 0 | 0
1987 | 12 | 1986-12-17 | 0 | 0 | 0 | 0 | 0 | 0 | 0 | 0 | 0 | 0 | 0 | [7 empty] | 0 | 0 | 0 |  | 0 | 0 | 0 |  |  |  | 0 |  |  | 0 | 0 | 0 | 0 | 0 | 0
1987 | 12 | 1986-12-18 | 0 | 0 | 0 | 0 | 0 | 0 | 0 | 0 | 0 | 0 | 0 | [7 empty] | 0 | 0 | 0 |  | 0 | 0 | 0 |  |  |  | 0 |  |  | 0 | 0 | 0 | 0 | 0 | 0
1987 | 12 | 1986-12-19 | 0 | 0 | 0 | 0 | 0 | 0 | 0 | 0 | 0 | 0 | 0 | [7 empty] | 0 | 0 | 0 |  | 0 | 0 | 0 |  |  |  | 0 |  |  | 0 | 0 | 0 | 0 | 0 | 0
1987 | 12 | 1986-12-20 | 0 | 0 | 0 | 0 | 0 | 0 | 0 | 0 | 0 | 0 | 0 | [7 empty] | 0 | 0 | 0 |  | 0 | 0 | 0 |  |  |  | 0 |  |  | 0 | 0 | 0 | 0 | 0 | 0
1987 | 12 | 1986-12-21 | 0 | 0 | 0 | 0 | 0 | 0 | 0 | 0 | 0 | 0 | 0 | [7 empty] | 0 | 0 | 0 |  | 0 | 0 | 0 |  |  |  | 0 |  |  | 0 | 0 | 0 | 0 | 0 | 0
1987 | 12 | 1986-12-22 | 0 | 0 | 0 | 0 | 0 | 0 | 0 | 0 | 0 | 0 | 0 | [7 empty] | 0 | 0 | 0 |  | 0 | 0 | 0 |  |  |  | 0 |  |  | 0 | 0 | 0 | 0 | 0 | 0
1987 | 12 | 1986-12-23 | 0 | 0 | 0 | 0 | 0 | 0 | 0 | 0 | 0 | 0 | 0 | [7 empty] | 0 | 0 | 0 |  | 0 | 0 | 0 |  |  |  | 0 |  |  | 0 | 0 | 0 | 0 | 0 | 0
1987 | 12 | 1986-12-24 | 0 | 0 | 0 | 0 | 0 | 0 | 0 | 0 | 0 | 0 | 0 | [7 empty] | 0 | 0 | 0 |  | 0 | 0 | 0 |  |  |  | 0 |  |  | 0 | 0 | 0 | 0 | 0 | 0
1987 | 12 | 1986-12-25 | 0 | 0 | 0 | 0 | 0 | 0 | 0 | 0 | 0 | 0 | 0 | [7 empty] | 0 | 0 | 0 |  | 0 | 0 | 0 |  |  |  | 0 |  |  | 0 | 0 | 0 | 0 | 0 | 0
1987 | 12 | 1986-12-26 | 0 | 0 | 0 | 0 | 0 | 0 | 0 | 0 | 0 | 0 | 0 | [7 empty] | 0 | 0 | 0 |  | 0 | 0 | 0 |  |  |  | 0 |  |  | 0 | 0 | 0 | 0 | 0 | 0
1987 | 12 | 1986-12-27 | 0 | 0 | 0 | 0 | 0 | 0 | 0 | 0 | 0 | 0 | 0 | [7 empty] | 0 | 0 | 0 |  | 0 | 0 | 0 |  |  |  | 0 |  |  | 0 | 0 | 0 | 0 | 0 | 0
1987 | 12 | 1986-12-28 | 0 | 0 | 0 | 0 | 0 | 0 | 0 | 0 | 0 | 0 | 0 | [7 empty] | 0 | 0 | 0 |  | 0 | 0 | 0 |  |  |  | 0 |  |  | 0 | 0 | 0 | 0 | 0 | 0
1987 | 12 | 1986-12-29 | 0 | 0 | 0 | 0 | 0 | 0 | 0 | 0 | 0 | 0 | 0 | [7 empty] | 0 | 0 | 0 |  | 0 | 0 | 0 |  |  |  | 0 |  |  | 0 | 0 | 0 | 0 | 0 | 0
1987 | 12 | 1986-12-30 | 0 | 0 | 0 | 0 | 0 | 0 | 0 | 0 | 0 | 0 | 0 | [7 empty] | 0 | 0 | 0 |  | 0 | 0 | 0 |  |  |  | 0 |  |  | 0 | 0 | 0 | 0 | 0 | 0
1987 | 12 | 1986-12-31 | 0 | 0 | 0 | 0 | 0 | 0 | 0 | 0 | 0 | 0 | 0 | [7 empty] | 0 | 0 | 0 |  | 0 | 0 | 0 |  |  |  | 0 |  |  | 0 | 0 | 0 | 0 | 0 | 0
1987 | 1 | 1987-01-01 | 0 | 0 | 0 | 0 | 0 | 0 | 0 | 0 | 0 | 0 | 0 | [7 empty] | 0 | 0 | 0 |  | 0 | 0 | 0 |  |  |  | 0 |  |  | 0 | 0 | 0 | 0 | 0 | 0
1987 | 1 | 1987-01-02 | 0 | 0 | 0 | 0 | 0 | 0 | 0 | 0 | 0 | 0 | 0 | [7 empty] | 0 | 0 | 0 |  | 0 | 0 | 0 |  |  |  | 0 |  |  | 0 | 0 | 0 | 0 | 0 | 0
1987 | 1 | 1987-01-03 | 0 | 0 | 0 | 0 | 0 | 0 | 0 | 0 | 0 | 0 | 0 | [7 empty] | 0 | 0 | 0 |  | 0 | 0 | 0 |  |  |  | 0 |  |  | 0 | 0 | 0 | 0 | 0 | 0
1987 | 1 | 1987-01-04 | 0 | 0 | 0 | 0 | 0 | 0 | 0 | 0 | 0 | 0 | 0 | [7 empty] | 0 | 0 | 0 |  | 0 | 0 | 0 |  |  |  | 0 |  |  | 0 | 0 | 0 | 0 | 0 | 0
1987 | 1 | 1987-01-05 | 0 | 0 | 0 | 0 | 0 | 0 | 0 | 0 | 0 | 0 | 0 | [7 empty] | 0 | 0 | 0 |  | 0 | 0 | 0 |  |  |  | 0 |  |  | 0 | 0 | 0 | 0 | 0 | 0
1987 | 1 | 1987-01-06 | 0 | 0 | 0 | 0 | 0 | 0 | 0 | 0 | 0 | 0 | 0 | [7 empty] | 0 | 0 | 0 |  | 0 | 0 | 0 |  |  |  | 0 |  |  | 0 | 0 | 0 | 0 | 0 | 0
1987 | 1 | 1987-01-07 | 0 | 0 | 0 | 0 | 0 | 0 | 0 | 0 | 0 | 0 | 0 | [7 empty] | 0 | 0 | 0 |  | 0 | 0 | 0 |  |  |  | 0 |  |  | 0 | 0 | 0 | 0 | 0 | 0
1987 | 1 | 1987-01-08 | 0 | 0 | 0 | 0 | 0 | 0 | 0 | 0 | 0 | 0 | 0 | [7 empty] | 0 | 0 | 0 |  | 0 | 0 | 0 |  |  |  | 0 |  |  | 0 | 0 | 0 | 0 | 0 | 0
1987 | 1 | 1987-01-09 | 0 | 0 | 0 | 0 | 0 | 0 | 0 | 0 | 0 | 0 | 0 | [7 empty] | 0 | 0 | 0 |  | 0 | 0 | 0 |  |  |  | 0 |  |  | 0 | 0 | 0 | 0 | 0 | 0
1987 | 1 | 1987-01-10 | 0 | 0 | 0 | 0 | 0 | 0 | 0 | 0 | 0 | 0 | 0 | [7 empty] | 0 | 0 | 0 |  | 0 | 0 | 0 |  |  |  | 0 |  |  | 0 | 0 | 0 | 0 | 0 | 0
1987 | 1 | 1987-01-11 | 0 | 0 | 0 | 0 | 0 | 0 | 0 | 0 | 0 | 0 | 0 | [7 empty] | 0 | 0 | 0 |  | 0 | 0 | 0 |  |  |  | 0 |  |  | 0 | 0 | 0 | 0 | 0 | 0
1987 | 1 | 1987-01-12 | 0 | 0 | 0 | 0 | 0 | 0 | 0 | 0 | 0 | 0 | 0 | [7 empty] | 0 | 0 | 0 |  | 0 | 0 | 0 |  |  |  | 0 |  |  | 0 | 0 | 0 | 0 | 0 | 0
1987 | 1 | 1987-01-13 | 0 | 0 | 0 | 0 | 0 | 0 | 0 | 0 | 0 | 0 | 0 | [7 empty] | 0 | 0 | 0 |  | 0 | 0 | 0 |  |  |  | 0 |  |  | 0 | 0 | 0 | 0 | 0 | 0
1987 | 1 | 1987-01-14 | 0 | 0 | 0 | 0 | 0 | 0 | 0 | 0 | 0 | 0 | 0 | [7 empty] | 0 | 0 | 0 |  | 0 | 0 | 0 |  |  |  | 0 |  |  | 0 | 0 | 0 | 0 | 0 | 0
1987 | 1 | 1987-01-15 | 0 | 0 | 0 | 0 | 0 | 0 | 0 | 0 | 0 | 0 | 0 | [7 empty] | 0 | 0 | 0 |  | 0 | 0 | 0 |  |  |  | 0 |  |  | 0 | 0 | 0 | 0 | 0 | 0
1987 | 1 | 1987-01-16 | 0 | 0 | 0 | 0 | 0 | 0 | 0 | 0 | 0 | 0 | 0 | [7 empty] | 0 | 0 | 0 |  | 0 | 0 | 0 |  |  |  | 0 |  |  | 0 | 0 | 0 | 0 | 0 | 0
1987 | 1 | 1987-01-17 | 0 | 0 | 0 | 0 | 0 | 0 | 0 | 0 | 0 | 0 | 0 | [7 empty] | 0 | 0 | 0 |  | 0 | 0 | 0 |  |  |  | 0 |  |  | 0 | 0 | 0 | 0 | 0 | 0
1987 | 1 | 1987-01-18 | 0 | 0 | 0 | 0 | 0 | 0 | 0 | 0 | 0 | 0 | 0 | [7 empty] | 0 | 0 | 0 |  | 0 | 0 | 0 |  |  |  | 0 |  |  | 0 | 0 | 0 | 0 | 0 | 0
1987 | 1 | 1987-01-19 | 0 | 0 | 0 | 0 | 0 | 0 | 0 | 0 | 0 | 0 | 0 | [7 empty] | 0 | 0 | 0 |  | 0 | 0 | 0 |  |  |  | 0 |  |  | 0 | 0 | 0 | 0 | 0 | 0
1987 | 1 | 1987-01-20 | 0 | 0 | 0 | 0 | 0 | 0 | 0 | 0 | 0 | 0 | 0 | [7 empty] | 0 | 0 | 0 |  | 0 | 0 | 0 |  |  |  | 0 |  |  | 0 | 0 | 0 | 0 | 0 | 0
1987 | 1 | 1987-01-21 | 0 | 0 | 0 | 0 | 0 | 0 | 0 | 0 | 0 | 0 | 0 | [7 empty] | 0 | 0 | 0 |  | 0 | 0 | 0 |  |  |  | 0 |  |  | 0 | 0 | 0 | 0 | 0 | 0
1987 | 1 | 1987-01-22 | 0 | 0 | 0 | 0 | 0 | 0 | 0 | 0 | 0 | 0 | 0 | [7 empty] | 0 | 0 | 0 |  | 0 | 0 | 0 |  |  |  | 0 |  |  | 0 | 0 | 0 | 0 | 0 | 0
1987 | 1 | 1987-01-23 | 0 | 0 | 0 | 0 | 0 | 0 | 0 | 0 | 0 | 0 | 0 | [7 empty] | 0 | 0 | 0 |  | 0 | 0 | 0 |  |  |  | 0 |  |  | 0 | 0 | 0 | 0 | 0 | 0
1987 | 1 | 1987-01-24 | 0 | 0 | 0 | 0 | 0 | 0 | 0 | 0 | 0 | 0 | 0 | [7 empty] | 0 | 0 | 0 |  | 0 | 0 | 0 |  |  |  | 0 |  |  | 0 | 0 | 0 | 0 | 0 | 0
1987 | 1 | 1987-01-25 | 0 | 0 | 0 | 0 | 0 | 0 | 0 | 0 | 0 | 0 | 0 | [7 empty] | 0 | 0 | 0 |  | 0 | 0 | 0 |  |  |  | 0 |  |  | 0 | 0 | 0 | 0 | 0 | 0
1987 | 1 | 1987-01-26 | 0 | 0 | 0 | 0 | 0 | 0 | 0 | 0 | 0 | 0 | 0 | [7 empty] | 0 | 0 | 0 |  | 0 | 0 | 0 |  |  |  | 0 |  |  | 0 | 0 | 0 | 0 | 0 | 0
1987 | 1 | 1987-01-27 | 0 | 0 | 0 | 0 | 0 | 0 | 0 | 0 | 0 | 0 | 0 | [7 empty] | 0 | 0 | 0 |  | 0 | 0 | 0 |  |  |  | 0 |  |  | 0 | 0 | 0 | 0 | 0 | 0
1987 | 1 | 1987-01-28 | 0 | 0 | 0 | 0 | 0 | 0 | 0 | 0 | 0 | 0 | 0 | [7 empty] | 0 | 0 | 0 |  | 0 | 0 | 0 |  |  |  | 0 |  |  | 0 | 0 | 0 | 0 | 0 | 0
1987 | 1 | 1987-01-29 | 0 | 0 | 0 | 0 | 0 | 0 | 0 | 0 | 0 | 0 | 0 | [7 empty] | 0 | 0 | 0 |  | 0 | 0 | 0 |  |  |  | 0 |  |  | 0 | 0 | 0 | 0 | 0 | 0
1987 | 1 | 1987-01-30 | 0 | 0 | 0 | 0 | 0 | 0 | 0 | 0 | 0 | 0 | 0 | [7 empty] | 0 | 0 | 0 |  | 0 | 0 | 0 |  |  |  | 0 |  |  | 0 | 0 | 0 | 0 | 0 | 0
1987 | 1 | 1987-01-31 | 0 | 0 | 0 | 0 | 0 | 0 | 0 | 0 | 0 | 0 | 0 | [7 empty] | 0 | 0 | 0 |  | 0 | 0 | 0 |  |  |  | 0 |  |  | 0 | 0 | 0 | 0 | 0 | 0
1987 | 2 | 1987-02-01 | 0 | 0 | 0 | 0 | 0 | 0 | 0 | 0 | 0 | 0 | 0 | [7 empty] | 0 | 0 | 0 |  | 0 | 0 | 0 |  |  |  | 0 |  |  | 0 | 0 | 0 | 0 | 0 | 0
1987 | 2 | 1987-02-02 | 0 | 0 | 0 | 0 | 0 | 0 | 0 | 0 | 0 | 0 | 0 | [7 empty] | 0 | 0 | 0 |  | 0 | 0 | 0 |  |  |  | 0 |  |  | 0 | 0 | 0 | 0 | 0 | 0
1987 | 2 | 1987-02-03 | 0 | 0 | 0 | 0 | 0 | 0 | 0 | 0 | 0 | 0 | 0 | [7 empty] | 0 | 0 | 0 |  | 0 | 0 | 0 |  |  |  | 0 |  |  | 0 | 0 | 0 | 0 | 0 | 0
1987 | 2 | 1987-02-04 | 0 | 0 | 0 | 0 | 0 | 0 | 0 | 0 | 0 | 0 | 0 | [7 empty] | 0 | 0 | 0 |  | 0 | 0 | 0 |  |  |  | 0 |  |  | 0 | 0 | 0 | 0 | 0 | 0
1987 | 2 | 1987-02-05 | 0 | 0 | 0 | 0 | 0 | 0 | 0 | 0 | 0 | 0 | 0 | [7 empty] | 0 | 0 | 0 |  | 0 | 0 | 0 |  |  |  | 0 |  |  | 0 | 0 | 0 | 0 | 0 | 0
1987 | 2 | 1987-02-06 | 0 | 0 | 0 | 0 | 0 | 0 | 0 | 0 | 0 | 0 | 0 | [7 empty] | 0 | 0 | 0 |  | 0 | 0 | 0 |  |  |  | 0 |  |  | 0 | 0 | 0 | 0 | 0 | 0
1987 | 2 | 1987-02-07 | 0 | 0 | 0 | 0 | 0 | 0 | 0 | 0 | 0 | 0 | 0 | [7 empty] | 0 | 0 | 0 |  | 0 | 0 | 0 |  |  |  | 0 |  |  | 0 | 0 | 0 | 0 | 0 | 0
1987 | 2 | 1987-02-08 | 0 | 0 | 0 | 0 | 0 | 0 | 0 | 0 | 0 | 0 | 0 | [7 empty] | 0 | 0 | 0 |  | 0 | 0 | 0 |  |  |  | 0 |  |  | 0 | 0 | 0 | 0 | 0 | 0
1987 | 2 | 1987-02-09 | 0 | 0 | 0 | 0 | 0 | 0 | 0 | 0 | 0 | 0 | 0 | [7 empty] | 0 | 0 | 0 |  | 0 | 0 | 0 |  |  |  | 0 |  |  | 0 | 0 | 0 | 0 | 0 | 0
1987 | 2 | 1987-02-10 | 0 | 0 | 0 | 0 | 0 | 0 | 0 | 0 | 0 | 0 | 0 | [7 empty] | 0 | 0 | 0 |  | 0 | 0 | 0 |  |  |  | 0 |  |  | 0 | 0 | 0 | 0 | 0 | 0
1987 | 2 | 1987-02-11 | 0 | 0 | 0 | 0 | 0 | 0 | 0 | 0 | 0 | 0 | 0 | [7 empty] | 0 | 0 | 0 |  | 0 | 0 | 0 |  |  |  | 0 |  |  | 0 | 0 | 0 | 0 | 0 | 0
1987 | 2 | 1987-02-12 | 0 | 0 | 0 | 0 | 0 | 0 | 0 | 0 | 0 | 0 | 0 | [7 empty] | 0 | 0 | 0 |  | 0 | 0 | 0 |  |  |  | 0 |  |  | 0 | 0 | 0 | 0 | 0 | 0
1987 | 2 | 1987-02-13 | 0 | 0 | 0 | 0 | 0 | 0 | 0 | 0 | 0 | 0 | 0 | [7 empty] | 0 | 0 | 0 |  | 0 | 0 | 0 |  |  |  | 0 |  |  | 0 | 0 | 0 | 0 | 0 | 0
1987 | 2 | 1987-02-14 | 0 | 0 | 0 | 0 | 0 | 0 | 0 | 0 | 0 | 0 | 0 | [7 empty] | 0 | 0 | 0 |  | 0 | 0 | 0 |  |  |  | 0 |  |  | 0 | 0 | 0 | 0 | 0 | 0
1987 | 2 | 1987-02-15 | 0 | 0 | 0 | 0 | 0 | 0 | 0 | 0 | 0 | 0 | 0 | [7 empty] | 0 | 0 | 0 |  | 0 | 0 | 0 |  |  |  | 0 |  |  | 0 | 0 | 0 | 0 | 0 | 0
1987 | 2 | 1987-02-16 | 0 | 0 | 0 | 0 | 0 | 0 | 0 | 0 | 0 | 0 | 0 | [7 empty] | 0 | 0 | 0 |  | 0 | 0 | 0 |  |  |  | 0 |  |  | 0 | 0 | 0 | 0 | 0 | 0
1987 | 2 | 1987-02-17 | 0 | 0 | 0 | 0 | 0 | 0 | 0 | 0 | 0 | 0 | 0 | [7 empty] | 0 | 0 | 0 |  | 0 | 0 | 0 |  |  |  | 0 |  |  | 0 | 0 | 0 | 0 | 0 | 0
1987 | 2 | 1987-02-18 | 0 | 0 | 0 | 0 | 0 | 0 | 0 | 0 | 0 | 0 | 0 | [7 empty] | 0 | 0 | 0 |  | 0 | 0 | 0 |  |  |  | 0 |  |  | 0 | 0 | 0 | 0 | 0 | 0
1987 | 2 | 1987-02-19 | 0 | 0 | 0 | 0 | 0 | 0 | 0 | 0 | 0 | 0 | 0 | [7 empty] | 0 | 0 | 0 |  | 0 | 0 | 0 |  |  |  | 0 |  |  | 0 | 0 | 0 | 0 | 0 | 0
1987 | 2 | 1987-02-20 | 0 | 0 | 0 | 0 | 0 | 0 | 0 | 0 | 0 | 0 | 0 | [7 empty] | 0 | 0 | 0 |  | 0 | 0 | 0 |  |  |  | 0 |  |  | 0 | 0 | 0 | 0 | 0 | 0
1987 | 2 | 1987-02-21 | 0 | 0 | 0 | 0 | 0 | 0 | 0 | 0 | 0 | 0 | 0 | [7 empty] | 0 | 0 | 0 |  | 0 | 0 | 0 |  |  |  | 0 |  |  | 0 | 0 | 0 | 0 | 0 | 0
1987 | 2 | 1987-02-22 | 0 | 0 | 0 | 0 | 0 | 0 | 0 | 0 | 0 | 0 | 0 | [7 empty] | 0 | 0 | 0 |  | 0 | 0 | 0 |  |  |  | 0 |  |  | 0 | 0 | 0 | 0 | 0 | 0
1987 | 2 | 1987-02-23 | 0 | 0 | 0 | 0 | 0 | 0 | 0 | 0 | 0 | 0 | 0 | [7 empty] | 0 | 0 | 0 |  | 0 | 0 | 0 |  |  |  | 0 |  |  | 0 | 0 | 0 | 0 | 0 | 0
1987 | 2 | 1987-02-24 | 0 | 0 | 0 | 0 | 0 | 0 | 0 | 0 | 0 | 0 | 0 | [7 empty] | 0 | 0 | 0 |  | 0 | 0 | 0 |  |  |  | 0 |  |  | 0 | 0 | 0 | 0 | 0 | 0
1987 | 2 | 1987-02-25 | 0 | 0 | 0 | 0 | 0 | 0 | 0 | 0 | 0 | 0 | 0 | [7 empty] | 0 | 0 | 0 |  | 0 | 0 | 0 |  |  |  | 0 |  |  | 0 | 0 | 0 | 0 | 0 | 0
1987 | 2 | 1987-02-26 | 0 | 0 | 0 | 0 | 0 | 0 | 0 | 0 | 0 | 0 | 0 | [7 empty] | 0 | 0 | 0 |  | 0 | 0 | 0 |  |  |  | 0 |  |  | 0 | 0 | 0 | 0 | 0 | 0
1987 | 2 | 1987-02-27 | 0 | 0 | 0 | 0 | 0 | 0 | 0 | 0 | 0 | 0 | 0 | [7 empty] | 0 | 0 | 0 |  | 0 | 0 | 0 |  |  |  | 0 |  |  | 0 | 0 | 0 | 0 | 0 | 0
1987 | 2 | 1987-02-28 | 0 | 0 | 0 | 0 | 0 | 0 | 0 | 0 | 0 | 0 | 0 | [7 empty] | 0 | 0 | 0 |  | 0 | 0 | 0 |  |  |  | 0 |  |  | 0 | 0 | 0 | 0 | 0 | 0
1987 | 3 | 1987-03-01 | 0 | 0 | 0 | 0 | 0 | 0 | 0 | 0 | 0 | 0 | 0 | [7 empty] | 0 | 0 | 0 |  | 0 | 0 | 0 |  |  |  | 0 |  |  | 0 | 0 | 0 | 0 | 0 | 0
1987 | 3 | 1987-03-02 | 0 | 0 | 0 | 0 | 0 | 0 | 0 | 0 | 0 | 0 | 0 | [7 empty] | 0 | 0 | 0 |  | 0 | 0 | 0 |  |  |  | 0 |  |  | 0 | 0 | 0 | 0 | 0 | 0
1987 | 3 | 1987-03-03 | 0 | 0 | 0 | 0 | 0 | 0 | 0 | 0 | 0 | 0 | 0 | [7 empty] | 0 | 0 | 0 |  | 0 | 0 | 0 |  |  |  | 0 |  |  | 0 | 0 | 0 | 0 | 0 | 0
1987 | 3 | 1987-03-04 | 0 | 0 | 0 | 0 | 0 | 0 | 0 | 0 | 0 | 0 | 0 | [7 empty] | 0 | 0 | 0 |  | 0 | 0 | 0 |  |  |  | 0 |  |  | 0 | 0 | 0 | 0 | 0 | 0
1987 | 3 | 1987-03-05 | 0 | 0 | 0 | 0 | 0 | 0 | 0 | 0 | 0 | 0 | 0 | [7 empty] | 0 | 0 | 0 |  | 0 | 0 | 0 |  |  |  | 0 |  |  | 0 | 0 | 0 | 0 | 0 | 0
1987 | 3 | 1987-03-06 | 0 | 0 | 0 | 0 | 0 | 0 | 0 | 0 | 0 | 0 | 0 | [7 empty] | 0 | 0 | 0 |  | 0 | 0 | 0 |  |  |  | 0 |  |  | 0 | 0 | 0 | 0 | 0 | 0
1987 | 3 | 1987-03-07 | 0 | 0 | 0 | 0 | 0 | 0 | 0 | 0 | 0 | 0 | 0 | [7 empty] | 0 | 0 | 0 |  | 0 | 0 | 0 |  |  |  | 0 |  |  | 0 | 0 | 0 | 0 | 0 | 0
1987 | 3 | 1987-03-08 | 0 | 0 | 0 | 0 | 0 | 0 | 0 | 0 | 0 | 0 | 0 | [7 empty] | 0 | 0 | 0 |  | 0 | 0 | 0 |  |  |  | 0 |  |  | 0 | 0 | 0 | 0 | 0 | 0
1987 | 3 | 1987-03-09 | 0 | 0 | 0 | 0 | 0 | 0 | 0 | 0 | 0 | 0 | 0 | [7 empty] | 0 | 0 | 0 |  | 0 | 0 | 0 |  |  |  | 0 |  |  | 0 | 0 | 0 | 0 | 0 | 0
1987 | 3 | 1987-03-10 | 0 | 0 | 0 | 0 | 0 | 0 | 0 | 0 | 0 | 0 | 0 | [7 empty] | 0 | 0 | 0 |  | 0 | 0 | 0 |  |  |  | 0 |  |  | 0 | 0 | 0 | 0 | 0 | 0
1987 | 3 | 1987-03-11 | 0 | 0 | 0 | 0 | 0 | 0 | 0 | 0 | 0 | 0 | 0 | [7 empty] | 0 | 0 | 0 |  | 0 | 0 | 0 |  |  |  | 0 |  |  | 0 | 0 | 0 | 0 | 0 | 0
1987 | 3 | 1987-03-12 | 0 | 0 | 0 | 0 | 0 | 0 | 0 | 0 | 0 | 0 | 0 | [7 empty] | 0 | 0 | 0 |  | 0 | 0 | 0 |  |  |  | 0 |  |  | 0 | 0 | 0 | 0 | 0 | 0
1987 | 3 | 1987-03-13 | 0 | 0 | 0 | 0 | 0 | 0 | 0 | 0 | 0 | 0 | 0 | [7 empty] | 0 | 0 | 0 |  | 0 | 0 | 0 |  |  |  | 0 |  |  | 0 | 0 | 0 | 0 | 0 | 0
1987 | 3 | 1987-03-14 | 0 | 0 | 0 | 0 | 0 | 0 | 0 | 0 | 0 | 0 | 0 | [7 empty] | 0 | 0 | 0 |  | 0 | 0 | 0 |  |  |  | 0 |  |  | 0 | 0 | 0 | 0 | 0 | 0
1987 | 3 | 1987-03-15 | 0 | 0 | 0 | 0 | 0 | 0 | 0 | 0 | 0 | 0 | 0 | [7 empty] | 0 | 0 | 0 |  | 0 | 0 | 0 |  |  |  | 0 |  |  | 0 | 0 | 0 | 0 | 0 | 0
1987 | 3 | 1987-03-16 | 0 | 0 | 0 | 0 | 0 | 0 | 0 | 0 | 0 | 0 | 0 | [7 empty] | 0 | 0 | 0 |  | 0 | 0 | 0 |  |  |  | 0 |  |  | 0 | 0 | 0 | 0 | 0 | 0
1987 | 3 | 1987-03-17 | 0 | 0 | 0 | 0 | 0 | 0 | 0 | 0 | 0 | 0 | 0 | [7 empty] | 0 | 0 | 0 |  | 0 | 0 | 0 |  |  |  | 0 |  |  | 0 | 0 | 0 | 0 | 0 | 0
1987 | 3 | 1987-03-18 | 0 | 0 | 0 | 0 | 0 | 0 | 0 | 0 | 0 | 0 | 0 | [7 empty] | 0 | 0 | 0 |  | 0 | 0 | 0 |  |  |  | 0 |  |  | 0 | 0 | 0 | 0 | 0 | 0
1987 | 3 | 1987-03-19 | 0 | 0 | 0 | 0 | 0 | 0 | 0 | 0 | 0 | 0 | 0 | [7 empty] | 0 | 0 | 0 |  | 0 | 0 | 0 |  |  |  | 0 |  |  | 0 | 0 | 0 | 0 | 0 | 0
1987 | 3 | 1987-03-20 | 0 | 0 | 0 | 0 | 0 | 0 | 0 | 0 | 0 | 0 | 0 | [7 empty] | 0 | 0 | 0 |  | 0 | 0 | 0 |  |  |  | 0 |  |  | 0 | 0 | 0 | 0 | 0 | 0
1987 | 3 | 1987-03-21 | 0 | 0 | 0 | 0 | 0 | 0 | 0 | 0 | 0 | 0 | 0 | [7 empty] | 0 | 0 | 0 |  | 0 | 0 | 0 |  |  |  | 0 |  |  | 0 | 0 | 0 | 0 | 0 | 0
1987 | 3 | 1987-03-22 | 0 | 0 | 0 | 0 | 0 | 0 | 0 | 0 | 0 | 0 | 0 | [7 empty] | 0 | 0 | 0 |  | 0 | 0 | 0 |  |  |  | 0 |  |  | 0 | 0 | 0 | 0 | 0 | 0
1987 | 3 | 1987-03-23 | 0 | 0 | 0 | 0 | 0 | 0 | 0 | 0 | 0 | 0 | 0 | [7 empty] | 0 | 0 | 0 |  | 0 | 0 | 0 |  |  |  | 0 |  |  | 0 | 0 | 0 | 0 | 0 | 0
1987 | 3 | 1987-03-24 | 0 | 0 | 0 | 0 | 0 | 0 | 0 | 0 | 0 | 0 | 0 | [7 empty] | 0 | 0 | 0 |  | 0 | 0 | 0 |  |  |  | 0 |  |  | 0 | 0 | 0 | 0 | 0 | 0
1987 | 3 | 1987-03-25 | 0 | 0 | 0 | 0 | 0 | 0 | 0 | 0 | 0 | 0 | 0 | [7 empty] | 0 | 0 | 0 |  | 0 | 0 | 0 |  |  |  | 0 |  |  | 0 | 0 | 0 | 0 | 0 | 0
1987 | 3 | 1987-03-26 | 0 | 0 | 0 | 0 | 0 | 0 | 0 | 0 | 0 | 0 | 0 | [7 empty] | 0 | 0 | 0 |  | 0 | 0 | 0 |  |  |  | 0 |  |  | 0 | 0 | 0 | 0 | 0 | 0
1987 | 3 | 1987-03-27 | 0 | 0 | 0 | 0 | 0 | 0 | 0 | 0 | 0 | 0 | 0 | [7 empty] | 0 | 0 | 0 |  | 0 | 0 | 0 |  |  |  | 0 |  |  | 0 | 0 | 0 | 0 | 0 | 0
1987 | 3 | 1987-03-28 | 0 | 0 | 0 | 0 | 0 | 0 | 0 | 0 | 0 | 0 | 0 | [7 empty] | 0 | 0 | 0 |  | 0 | 0 | 0 |  |  |  | 0 |  |  | 0 | 0 | 0 | 0 | 0 | 0
1987 | 3 | 1987-03-29 | 0 | 0 | 0 | 0 | 0 | 0 | 0 | 0 | 0 | 0 | 0 | [7 empty] | 0 | 0 | 0 |  | 0 | 0 | 0 |  |  |  | 0 |  |  | 0 | 0 | 0 | 0 | 0 | 0
1987 | 3 | 1987-03-30 | 0 | 0 | 0 | 0 | 0 | 0 | 0 | 0 | 0 | 0 | 0 | [7 empty] | 0 | 0 | 0 |  | 0 | 0 | 0 |  |  |  | 0 |  |  | 0 | 0 | 0 | 0 | 0 | 0
1987 | 3 | 1987-03-31 | 0 | 0 | 0 | 0 | 0 | 0 | 0 | 0 | 0 | 0 | 0 | [7 empty] | 0 | 0 | 0 |  | 0 | 0 | 0 |  |  |  | 0 |  |  | 0 | 0 | 0 | 0 | 0 | 0
1987 | 4 | 1987-04-01 | 0 | 0 | 0 | 0 | 0 | 0 | 0 | 0 | 0 | 0 | 0 | [7 empty] | 0 | 0 | 0 |  | 0 | 0 | 0 |  |  |  | 0 |  |  | 0 | 0 | 0 | 0 | 0 | 0
1987 | 4 | 1987-04-02 | 0 | 0 | 0 | 0 | 0 | 0 | 0 | 0 | 0 | 0 | 0 | [7 empty] | 0 | 0 | 0 |  | 0 | 0 | 0 |  |  |  | 0 |  |  | 0 | 0 | 0 | 0 | 0 | 0
1987 | 4 | 1987-04-03 | 0 | 0 | 0 | 0 | 0 | 0 | 0 | 0 | 0 | 0 | 0 | [7 empty] | 0 | 0 | 0 |  | 0 | 0 | 0 |  |  |  | 0 |  |  | 0 | 0 | 0 | 0 | 0 | 0
1987 | 4 | 1987-04-04 | 0 | 0 | 0 | 0 | 0 | 0 | 0 | 0 | 0 | 0 | 0 | [7 empty] | 0 | 0 | 0 |  | 0 | 0 | 0 |  |  |  | 0 |  |  | 0 | 0 | 0 | 0 | 0 | 0
1987 | 4 | 1987-04-05 | 0 | 0 | 0 | 0 | 0 | 0 | 0 | 0 | 0 | 0 | 0 | [7 empty] | 0 | 0 | 0 |  | 0 | 0 | 0 |  |  |  | 0 |  |  | 0 | 0 | 0 | 0 | 0 | 0
1987 | 4 | 1987-04-06 | 0 | 0 | 0 | 0 | 0 | 0 | 0 | 0 | 0 | 0 | 0 | [7 empty] | 0 | 0 | 0 |  | 0 | 0 | 0 |  |  |  | 0 |  |  | 0 | 0 | 0 | 0 | 0 | 0
1987 | 4 | 1987-04-07 | 0 | 0 | 0 | 0 | 0 | 0 | 0 | 0 | 0 | 0 | 0 | [7 empty] | 0 | 0 | 0 |  | 0 | 0 | 0 |  |  |  | 0 |  |  | 0 | 0 | 0 | 0 | 0 | 0
1987 | 4 | 1987-04-08 | 0 | 0 | 0 | 0 | 0 | 0 | 0 | 0 | 0 | 0 | 0 | [7 empty] | 0 | 0 | 0 |  | 0 | 0 | 0 |  |  |  | 0 |  |  | 0 | 0 | 0 | 0 | 0 | 0
1987 | 4 | 1987-04-09 | 0 | 0 | 0 | 0 | 0 | 0 | 0 | 0 | 0 | 0 | 0 | [7 empty] | 0 | 0 | 0 |  | 0 | 0 | 0 |  |  |  | 0 |  |  | 0 | 0 | 0 | 0 | 0 | 0
1987 | 4 | 1987-04-10 | 0 | 0 | 0 | 0 | 0 | 0 | 0 | 0 | 0 | 0 | 0 | [7 empty] | 0 | 0 | 0 |  | 0 | 0 | 0 |  |  |  | 0 |  |  | 0 | 0 | 0 | 0 | 0 | 0
1987 | 4 | 1987-04-11 | 0 | 0 | 0 | 0 | 0 | 0 | 0 | 0 | 0 | 0 | 0 | [7 empty] | 0 | 0 | 0 |  | 0 | 0 | 0 |  |  |  | 0 |  |  | 0 | 0 | 0 | 0 | 0 | 0
1987 | 4 | 1987-04-12 | 0 | 0 | 0 | 0 | 0 | 0 | 0 | 0 | 0 | 0 | 0 | [7 empty] | 0 | 0 | 0 |  | 0 | 0 | 0 |  |  |  | 0 |  |  | 0 | 0 | 0 | 0 | 0 | 0
1987 | 4 | 1987-04-13 | 0 | 0 | 0 | 0 | 0 | 0 | 0 | 0 | 0 | 0 | 0 | [7 empty] | 0 | 0 | 0 |  | 0 | 0 | 0 |  |  |  | 0 |  |  | 0 | 0 | 0 | 0 | 0 | 0
1987 | 4 | 1987-04-14 | 0 | 0 | 0 | 0 | 0 | 0 | 0 | 0 | 0 | 0 | 0 | [7 empty] | 0 | 0 | 0 |  | 0 | 0 | 0 |  |  |  | 0 |  |  | 0 | 0 | 0 | 0 | 0 | 0
1987 | 4 | 1987-04-15 | 0 | 0 | 0 | 0 | 0 | 0 | 0 | 0 | 0 | 0 | 0 | [7 empty] | 0 | 0 | 0 |  | 0 | 0 | 0 |  |  |  | 0 |  |  | 0 | 0 | 0 | 0 | 0 | 0
1987 | 4 | 1987-04-16 | 0 | 0 | 0 | 0 | 0 | 0 | 0 | 0 | 0 | 0 | 0 | [7 empty] | 0 | 0 | 0 |  | 0 | 0 | 0 |  |  |  | 0 |  |  | 0 | 0 | 0 | 0 | 0 | 0
1987 | 4 | 1987-04-17 | 0 | 0 | 0 | 0 | 0 | 0 | 0 | 0 | 0 | 0 | 0 | [7 empty] | 0 | 0 | 0 |  | 0 | 0 | 0 |  |  |  | 0 |  |  | 0 | 0 | 0 | 0 | 0 | 0
1987 | 4 | 1987-04-18 | 0 | 0 | 0 | 0 | 0 | 0 | 0 | 0 | 0 | 0 | 0 | [7 empty] | 0 | 0 | 0 |  | 0 | 0 | 0 |  |  |  | 0 |  |  | 0 | 0 | 0 | 0 | 0 | 0
1987 | 4 | 1987-04-19 | 0 | 0 | 0 | 0 | 0 | 0 | 0 | 0 | 0 | 0 | 0 | [7 empty] | 0 | 0 | 0 |  | 0 | 0 | 0 |  |  |  | 0 |  |  | 0 | 0 | 0 | 0 | 0 | 0
1987 | 4 | 1987-04-20 | 0 | 0 | 0 | 0 | 0 | 0 | 0 | 0 | 0 | 0 | 0 | [7 empty] | 0 | 0 | 0 |  | 0 | 0 | 0 |  |  |  | 0 |  |  | 0 | 0 | 0 | 0 | 0 | 0
1987 | 4 | 1987-04-21 | 0 | 0 | 0 | 0 | 0 | 0 | 0 | 0 | 0 | 0 | 0 | [7 empty] | 0 | 0 | 0 |  | 0 | 0 | 0 |  |  |  | 0 |  |  | 0 | 0 | 0 | 0 | 0 | 0
1987 | 4 | 1987-04-22 | 0 | 0 | 0 | 0 | 0 | 0 | 0 | 0 | 0 | 0 | 0 | [7 empty] | 0 | 0 | 0 |  | 0 | 0 | 0 |  |  |  | 0 |  |  | 0 | 0 | 0 | 0 | 0 | 0
1987 | 4 | 1987-04-23 | 0 | 0 | 0 | 0 | 0 | 0 | 0 | 0 | 0 | 0 | 0 | [7 empty] | 0 | 0 | 0 |  | 0 | 0 | 0 |  |  |  | 0 |  |  | 0 | 0 | 0 | 0 | 0 | 0
1987 | 4 | 1987-04-24 | 0 | 0 | 0 | 0 | 0 | 0 | 0 | 0 | 0 | 0 | 0 | [7 empty] | 0 | 0 | 0 |  | 0 | 0 | 0 |  |  |  | 0 |  |  | 0 | 0 | 0 | 0 | 0 | 0
1987 | 4 | 1987-04-25 | 0 | 0 | 0 | 0 | 0 | 0 | 0 | 0 | 0 | 0 | 0 | [7 empty] | 0 | 0 | 0 |  | 0 | 0 | 0 |  |  |  | 0 |  |  | 0 | 0 | 0 | 0 | 0 | 0
1987 | 4 | 1987-04-26 | 0 | 0 | 0 | 0 | 0 | 0 | 0 | 0 | 0 | 0 | 0 | [7 empty] | 0 | 0 | 0 |  | 0 | 0 | 0 |  |  |  | 0 |  |  | 0 | 0 | 0 | 0 | 0 | 0
1987 | 4 | 1987-04-27 | 0 | 0 | 0 | 0 | 0 | 0 | 0 | 0 | 0 | 0 | 0 | [7 empty] | 0 | 0 | 0 |  | 0 | 0 | 0 |  |  |  | 0 |  |  | 0 | 0 | 0 | 0 | 0 | 0
1987 | 4 | 1987-04-28 | 0 | 0 | 0 | 0 | 0 | 0 | 0 | 0 | 0 | 0 | 0 | [7 empty] | 0 | 0 | 0 |  | 0 | 0 | 0 |  |  |  | 0 |  |  | 0 | 0 | 0 | 0 | 0 | 0
1987 | 4 | 1987-04-29 | 0 | 0 | 0 | 0 | 0 | 0 | 0 | 0 | 0 | 0 | 0 | [7 empty] | 0 | 0 | 2.5 |  | 0 | 0 | 0 |  |  |  | 0 |  |  | 0 | 0 | 0 | 2.5 | 0 | 2.5
1987 | 4 | 1987-04-30 | 0 | 0 | 0 | 0 | 0 | 0 | 0 | 0 | 0 | 0 | 0 | [7 empty] | 0 | 0 | 2.5 |  | 0 | 0 | 0 |  |  |  | 0 |  |  | 0 | 0 | 0 | 2.5 | 0 | 2.5
1987 | 5 | 1987-05-01 | 0 | 0 | 0 | 0 | 0 | 0 | 0 | 0 | 0 | 0 | 0 | [7 empty] | 0 | 0 | 2.5 |  | 0 | 0 | 0 |  |  |  | 0 |  |  | 0 | 0 | 0 | 2.5 | 0 | 2.5
1987 | 5 | 1987-05-02 | 0 | 0 | 0 | 0 | 0 | 0 | 0 | 0 | 0 | 0 | 0 | [7 empty] | 0 | 0 | 2.5 |  | 0 | 0 | 0 |  |  |  | 0 |  |  | 0 | 0 | 0 | 2.5 | 0 | 2.5
1987 | 5 | 1987-05-03 | 0 | 0 | 0 | 0 | 0 | 0 | 0 | 0 | 0 | 0 | 0 | [7 empty] | 0 | 0 | 2.5 |  | 0 | 0 | 0 |  |  |  | 0 |  |  | 0 | 0 | 0 | 2.5 | 0 | 2.5
1987 | 5 | 1987-05-04 | 0 | 0 | 0 | 0 | 0 | 0 | 0 | 0 | 0 | 0 | 0 | [7 empty] | 0 | 0 | 2.5 |  | 0 | 0 | 0 |  |  |  | 0 |  |  | 1.5 | 0 | 1.5 | 2.5 | 0 | 4
1987 | 5 | 1987-05-05 | 0 | 0 | 0 | 0 | 0 | 0 | 0 | 0 | 0 | 0 | 0 | [7 empty] | 0 | 0 | 2.5 |  | 0 | 0 | 0 |  |  |  | 0 |  |  | 1.5 | 0 | 1.5 | 2.5 | 0 | 4
1987 | 5 | 1987-05-06 | 0 | 0 | 0 | 0 | 0 | 0 | 0 | 0 | 0 | 0 | 0 | [7 empty] | 0 | 0 | 2.5 |  | 0 | 0 | 0 |  |  |  | 0 |  |  | 1.5 | 0 | 1.5 | 2.5 | 0 | 4
1987 | 5 | 1987-05-07 | 0 | 0 | 0 | 0 | 0 | 0 | 0 | 0 | 0 | 0 | 0 | [7 empty] | 0 | 0 | 2.5 |  | 0 | 0 | 0 |  |  |  | 0 |  |  | 1.5 | 0 | 1.5 | 2.5 | 0 | 4
1987 | 5 | 1987-05-08 | 0 | 0 | 0 | 0 | 0 | 0 | 0 | 0 | 0 | 0 | 0 | [7 empty] | 0 | 0 | 2.5 |  | 0 | 0 | 0 |  |  |  | 0 |  |  | 1.5 | 0 | 1.5 | 2.5 | 0 | 4
1987 | 5 | 1987-05-09 | 0 | 0 | 0 | 0 | 0 | 0 | 0 | 0 | 0 | 0 | 0 | [7 empty] | 0 | 0 | 2.5 |  | 0 | 0 | 0 |  |  |  | 0 |  |  | 1.5 | 0 | 1.5 | 2.5 | 0 | 4
1987 | 5 | 1987-05-10 | 0 | 0 | 0 | 0 | 0 | 0 | 0 | 0 | 0 | 0 | 0 | [7 empty] | 0 | 0 | 2.5 |  | 0 | 0 | 0 |  |  |  | 0 |  |  | 1.5 | 0 | 1.5 | 2.5 | 0 | 4
1987 | 5 | 1987-05-11 | 0 | 0 | 0 | 0 | 0 | 0 | 0 | 0 | 0 | 0 | 0 | [7 empty] | 0 | 0 | 2.5 |  | 0 | 0 | 0 |  |  |  | 0 |  |  | 1.5 | 0 | 1.5 | 2.5 | 0 | 4
1987 | 5 | 1987-05-12 | 0 | 0 | 0 | 0 | 0 | 0 | 0 | 0 | 0 | 0 | 0 | [7 empty] | 0 | 0 | 2.5 |  | 0 | 0 | 0 |  |  |  | 0 |  |  | 1.5 | 0 | 1.5 | 2.5 | 0 | 4
1987 | 5 | 1987-05-13 | 0 | 0 | 0 | 0 | 0 | 0 | 0 | 0 | 0 | 0 | 0 | [7 empty] | 0 | 0 | 2.5 |  | 0 | 0 | 0 |  |  |  | 0 |  |  | 1.5 | 0 | 1.5 | 2.5 | 0 | 4
1987 | 5 | 1987-05-14 | 0 | 0 | 0 | 0 | 0 | 0 | 0 | 0 | 0 | 0 | 28.5 | [7 empty] | 0 | 0 | 2.5 |  | 0 | 0 | 0 |  |  |  | 0 |  |  | 2.5 | 28.5 | 2.5 | 2.5 | 0 | 33.5
1987 | 5 | 1987-05-15 | 0 | 0 | 0 | 0 | 0 | 0 | 0 | 0 | 0 | 0 | 28.5 | [7 empty] | 0 | 0 | 2.5 |  | 0 | 0 | 0 |  |  |  | 0 |  |  | 2.5 | 28.5 | 2.5 | 2.5 | 0 | 33.5
1987 | 5 | 1987-05-16 | 0 | 0 | 0 | 0 | 0 | 0 | 0 | 0 | 0 | 0 | 28.5 | [7 empty] | 0 | 0 | 2.5 |  | 0 | 0 | 0 |  |  |  | 0 |  |  | 2.5 | 28.5 | 2.5 | 2.5 | 0 | 33.5
1987 | 5 | 1987-05-17 | 0 | 0 | 0 | 0 | 0 | 0 | 0 | 0 | 0 | 0 | 28.5 | [7 empty] | 0 | 0 | 2.5 |  | 0 | 0 | 0 |  |  |  | 0 |  |  | 2.5 | 28.5 | 2.5 | 2.5 | 0 | 33.5
1987 | 5 | 1987-05-18 | 0 | 0 | 0 | 0 | 0 | 0 | 0 | 0 | 0 | 0 | 28.5 | [7 empty] | 0 | 0 | 2.5 |  | 0 | 0 | 0 |  |  |  | 0 |  |  | 2.5 | 28.5 | 2.5 | 2.5 | 0 | 33.5
1987 | 5 | 1987-05-19 | 0 | 0 | 0 | 0 | 0 | 0 | 0 | 0 | 0 | 0 | 28.5 | [7 empty] | 0 | 0 | 2.5 |  | 0 | 0 | 0 |  |  |  | 0 |  |  | 2.5 | 28.5 | 2.5 | 2.5 | 0 | 33.5
1987 | 5 | 1987-05-20 | 0 | 0 | 0 | 0 | 0 | 0 | 0 | 0 | 0 | 0 | 28.5 | [7 empty] | 0 | 0 | 2.5 |  | 0 | 0 | 0 |  |  |  | 0 |  |  | 2.5 | 28.5 | 2.5 | 2.5 | 0 | 33.5
1987 | 5 | 1987-05-21 | 0 | 0 | 0 | 0 | 0 | 0 | 0 | 0 | 0 | 0 | 28.5 | [7 empty] | 0 | 0 | 2.5 |  | 0 | 0 | 0 |  |  |  | 0 |  |  | 2.5 | 28.5 | 2.5 | 2.5 | 0 | 33.5
1987 | 5 | 1987-05-22 | 0 | 0 | 0 | 0 | 0 | 0 | 0 | 0 | 0 | 0 | 28.5 | [7 empty] | 0 | 0 | 2.5 |  | 0 | 0 | 0 |  |  |  | 0 |  |  | 2.5 | 28.5 | 2.5 | 2.5 | 0 | 33.5
1987 | 5 | 1987-05-23 | 0 | 0 | 0 | 0 | 0 | 0 | 0 | 0 | 0 | 0 | 28.5 | [7 empty] | 0 | 0 | 2.5 |  | 1.5 | 0 | 0 |  |  |  | 0 |  |  | 2.5 | 28.5 | 2.5 | 4 | 0 | 35
1987 | 5 | 1987-05-24 | 0 | 0 | 0 | 0 | 0 | 0 | 0 | 0 | 0 | 0 | 28.5 | [7 empty] | 0 | 0 | 2.5 |  | 1.5 | 0 | 0 |  |  |  | 0 |  |  | 2.5 | 28.5 | 2.5 | 4 | 0 | 35
1987 | 5 | 1987-05-25 | 0 | 0 | 0 | 0 | 0 | 0 | 0 | 0 | 0 | 0 | 28.5 | [7 empty] | 0 | 0 | 4.5 |  | 1.5 | 0 | 0 |  |  |  | 0 |  |  | 2.5 | 28.5 | 2.5 | 6 | 0 | 37
1987 | 5 | 1987-05-26 | 0 | 0 | 0 | 0 | 0 | 0 | 0 | 0 | 0 | 0 | 28.5 | [7 empty] | 0 | 0 | 4.5 |  | 1.5 | 0 | 0 |  |  |  | 0 |  |  | 2.5 | 28.5 | 2.5 | 6 | 0 | 37
1987 | 5 | 1987-05-27 | 25 | 0 | 0 | 0 | 0 | 0 | 0 | 0 | 0 | 0 | 28.5 | [7 empty] | 0 | 0 | 4.5 |  | 1.5 | 0 | 0 |  |  |  | 0 |  |  | 2.5 | 28.5 | 2.5 | 6 | 25 | 62
1987 | 5 | 1987-05-28 | 25 | 0 | 0 | 0 | 0 | 0 | 0 | 0 | 0 | 0 | 28.5 | [7 empty] | 0 | 0 | 4.5 |  | 1.5 | 0 | 0 |  |  |  | 0 |  |  | 2.5 | 28.5 | 2.5 | 6 | 25 | 62
1987 | 5 | 1987-05-29 | 25 | 0 | 0 | 0 | 0 | 0 | 0 | 0 | 0 | 0 | 28.5 | [7 empty] | 0 | 0 | 4.5 |  | 1.5 | 0 | 0 |  |  |  | 0 |  |  | 2.5 | 28.5 | 2.5 | 6 | 25 | 62
1987 | 5 | 1987-05-30 | 25 | 0 | 0 | 0 | 0 | 0 | 0 | 0 | 0 | 0 | 28.5 | [7 empty] | 0 | 0 | 4.5 |  | 1.5 | 0 | 0 |  |  |  | 0 |  |  | 2.5 | 28.5 | 2.5 | 6 | 25 | 62
1987 | 5 | 1987-05-31 | 25 | 0 | 0 | 0 | 0 | 0 | 0 | 0 | 0 | 0 | 28.5 | [7 empty] | 0 | 0 | 4.5 |  | 1.5 | 0 | 0 |  |  |  | 0 |  |  | 2.5 | 28.5 | 2.5 | 6 | 25 | 62
1987 | 6 | 1987-06-01 | 25 | 0 | 0 | 0 | 0 | 0 | 0 | 0 | 0 | 0 | 28.5 | [7 empty] | 0 | 0 | 4.5 |  | 1.5 | 0 | 0 |  |  |  | 0 |  |  | 2.5 | 28.5 | 2.5 | 6 | 25 | 62
1987 | 6 | 1987-06-02 | 36 | 16 | 0 | 0 | 24 | 0 | 4.5 | 2 | 2.5 | 6.5 | 28.5 | [7 empty] | 6 | 0.5 | 4.5 |  | 1.5 | 0 | 6.5 |  |  |  | 0 |  |  | 2.5 | 28.5 | 15.5 | 46 | 51.5 | 141.5
1987 | 6 | 1987-06-03 | 36 | 16 | 0 | 0 | 24 | 0 | 4.5 | 2 | 2.5 | 6.5 | 100 | [7 empty] | 6 | 0.5 | 4.5 |  | 1.5 | 0 | 6.5 |  |  |  | 0 |  |  | 2.5 | 100 | 15.5 | 46 | 51.5 | 213
1987 | 6 | 1987-06-04 | 36 | 16 | 0 | 0 | 24 | 0 | 4.5 | 2 | 2.5 | 6.5 | 100 | [7 empty] | 6 | 0.5 | 4.5 |  | 1.5 | 0 | 6.5 |  |  |  | 0 |  |  | 2.5 | 100 | 15.5 | 46 | 51.5 | 213
1987 | 6 | 1987-06-05 | 36 | 16 | 0 | 10.5 | 24 | 0 | 4.5 | 2 | 2.5 | 6.5 | 100 | [7 empty] | 6 | 0.5 | 4.5 |  | 1.5 | 0 | 6.5 |  |  |  | 0 |  |  | 2.5 | 100 | 15.5 | 56.5 | 51.5 | 223.5
1987 | 6 | 1987-06-06 | 36 | 16 | 0 | 10.5 | 24 | 0 | 4.5 | 2 | 2.5 | 6.5 | 100 | [7 empty] | 6 | 0.5 | 4.5 |  | 1.5 | 0 | 6.5 |  |  |  | 0 |  |  | 2.5 | 100 | 15.5 | 56.5 | 51.5 | 223.5
1987 | 6 | 1987-06-07 | 36 | 16 | 0 | 10.5 | 24 | 0 | 4.5 | 2 | 2.5 | 6.5 | 100 | [7 empty] | 6 | 0.5 | 4.5 |  | 1.5 | 0 | 6.5 |  |  |  | 0 |  |  | 2.5 | 100 | 15.5 | 56.5 | 51.5 | 223.5
1987 | 6 | 1987-06-08 | 36 | 16 | 0 | 10.5 | 24 | 0 | 4.5 | 2 | 2.5 | 6.5 | 100 | [7 empty] | 6 | 0.5 | 4.5 |  | 1.5 | 0 | 6.5 |  |  |  | 0 |  |  | 2.5 | 100 | 15.5 | 56.5 | 51.5 | 223.5
1987 | 6 | 1987-06-09 | 35.5 | 16 | 0 | 10.5 | 24 | 0 | 4.5 | 2.5 | 2.5 | 6.5 | 100 | [7 empty] | 6 | 0.5 | 4 |  | 1.5 | 0 | 6.5 |  |  |  | 0 |  |  | 2.5 | 100 | 15.5 | 56 | 51.5 | 223
1987 | 6 | 1987-06-10 | 35.5 | 16 | 0 | 10.5 | 24 | 0 | 4.5 | 2.5 | 2.5 | 6.5 | 100 | [7 empty] | 6 | 0.5 | 4 |  | 1.5 | 0 | 6.5 |  |  |  | 0 |  |  | 2.5 | 100 | 15.5 | 56 | 51.5 | 223
1987 | 6 | 1987-06-11 | 35.5 | 16 | 0 | 10.5 | 24 | 0 | 4.5 | 2.5 | 2.5 | 6.5 | 120 | [7 empty] | 6 | 0.5 | 4 |  | 1.5 | 0 | 6.5 |  |  |  | 0 |  |  | 2 | 120 | 15 | 56 | 51.5 | 242.5
1987 | 6 | 1987-06-12 | 35.5 | 16 | 0 | 10.5 | 32 | 0 | 4.5 | 2.5 | 2.5 | 6.5 | 118.5 | [7 empty] | 6 | 0.5 | 4 |  | 1.5 | 0 | 6.5 |  |  |  | 0 |  |  | 2 | 118.5 | 15 | 64 | 51.5 | 249
1987 | 6 | 1987-06-13 | 35.5 | 16 | 0 | 10.5 | 32 | 0 | 4.5 | 2.5 | 2.5 | 6.5 | 118.5 | [7 empty] | 6 | 0.5 | 4 |  | 1.5 | 0 | 6.5 |  |  |  | 0 |  |  | 2 | 118.5 | 15 | 64 | 51.5 | 249
1987 | 6 | 1987-06-14 | 35.5 | 16 | 0 | 10.5 | 32 | 0 | 4.5 | 2.5 | 2.5 | 6.5 | 118.5 | [7 empty] | 6 | 0.5 | 4 |  | 1.5 | 0 | 6.5 |  |  |  | 0 |  |  | 2 | 118.5 | 15 | 64 | 51.5 | 249
1987 | 6 | 1987-06-15 | 35.5 | 16 | 0 | 10.5 | 32 | 0 | 4.5 | 2.5 | 2.5 | 6.5 | 124.5 | [7 empty] | 6 | 0.5 | 4 |  | 1.5 | 0 | 6.5 |  |  |  | 0 |  |  | 2 | 124.5 | 15 | 64 | 51.5 | 255
1987 | 6 | 1987-06-16 | 35.5 | 16 | 0 | 10.5 | 32 | 0 | 4.5 | 2.5 | 2.5 | 6.5 | 124.5 | [7 empty] | 6 | 0.5 | 4 |  | 1.5 | 0 | 6.5 |  |  |  | 0 |  |  | 2 | 124.5 | 15 | 64 | 51.5 | 255
1987 | 6 | 1987-06-17 | 35.5 | 16 | 0 | 10.5 | 32 | 0 | 4.5 | 2.5 | 2.5 | 6.5 | 124.5 | [7 empty] | 6 | 0.5 | 4 |  | 1.5 | 0 | 6.5 |  |  |  | 0 |  |  | 2 | 124.5 | 15 | 64 | 51.5 | 255
1987 | 6 | 1987-06-18 | 35.5 | 16 | 0 | 10.5 | 32 | 0 | 4.5 | 2.5 | 2.5 | 6.5 | 124.5 | [7 empty] | 6 | 0.5 | 4 |  | 1.5 | 0 | 6.5 |  |  |  | 0 |  |  | 2 | 124.5 | 15 | 64 | 51.5 | 255
1987 | 6 | 1987-06-19 | 35.5 | 16 | 0 | 10.5 | 32 | 0 | 4.5 | 2.5 | 2.5 | 6.5 | 124.5 | [7 empty] | 6 | 0.5 | 4 |  | 1.5 | 0 | 6.5 |  |  |  | 0 |  |  | 2 | 124.5 | 15 | 64 | 51.5 | 255
1987 | 6 | 1987-06-20 | 35.5 | 16 | 0 | 10.5 | 32 | 0 | 4.5 | 2.5 | 2.5 | 6.5 | 124.5 | [7 empty] | 6 | 0.5 | 4 |  | 1.5 | 0 | 6.5 |  |  |  | 0 |  |  | 2 | 124.5 | 15 | 64 | 51.5 | 255
1987 | 6 | 1987-06-21 | 35.5 | 16 | 0 | 10.5 | 32 | 0 | 4.5 | 2.5 | 2.5 | 6.5 | 124.5 | [7 empty] | 6 | 0.5 | 4 |  | 1.5 | 0 | 6.5 |  |  |  | 0 |  |  | 2 | 124.5 | 15 | 64 | 51.5 | 255
1987 | 6 | 1987-06-22 | 35.5 | 16 | 0 | 10.5 | 32 | 0 | 4.5 | 2.5 | 2.5 | 6.5 | 124.5 | [7 empty] | 6 | 0.5 | 4 |  | 1.5 | 0 | 6.5 |  |  |  | 0 |  |  | 2 | 124.5 | 15 | 64 | 51.5 | 255
1987 | 6 | 1987-06-23 | 35.5 | 16 | 0 | 9.5 | 32 | 0 | 4.5 | 2.5 | 2.5 | 6.5 | 123 | [7 empty] | 6 | 0.5 | 4 |  | 1.5 | 0 | 6.5 |  |  |  | 0 |  |  | 2 | 123 | 15 | 63 | 51.5 | 252.5
1987 | 6 | 1987-06-24 | 35.5 | 16 | 0 | 9.5 | 32 | 0 | 4.5 | 2.5 | 2.5 | 8.5 | 128.4 | [7 empty] | 6 | 0.5 | 4 |  | 1.5 | 0 | 6.5 |  |  |  | 0 |  |  | 2 | 128.4 | 17 | 63 | 51.5 | 259.9
1987 | 6 | 1987-06-25 | 36 | 16 | 0 | 9.5 | 32 | 0 | 4.5 | 2.5 | 2.5 | 8.5 | 128.4 | [7 empty] | 6 | 0.5 | 4 |  | 1.5 | 0 | 6.5 |  |  |  | 0 |  |  | 2 | 128.4 | 17 | 63 | 52 | 260.4
1987 | 6 | 1987-06-26 | 36 | 16 | 0 | 9.5 | 32 | 0 | 4.5 | 2.5 | 2.5 | 8.5 | 128.4 | [7 empty] | 6 | 0.5 | 4 |  | 1.5 | 0 | 6.5 |  |  |  | 0 |  |  | 2 | 128.4 | 17 | 63 | 52 | 260.4
1987 | 6 | 1987-06-27 | 36 | 16 | 0 | 9.5 | 32 | 0 | 4.5 | 2.5 | 2.5 | 8.5 | 128.4 | [7 empty] | 6 | 0.5 | 4 |  | 1.5 | 0 | 6.5 |  |  |  | 0 |  |  | 2 | 128.4 | 17 | 63 | 52 | 260.4
1987 | 6 | 1987-06-28 | 36 | 16 | 0 | 9.5 | 32 | 0 | 4.5 | 2.5 | 2.5 | 8.5 | 128.4 | [7 empty] | 6 | 0.5 | 4 |  | 1.5 | 0 | 6.5 |  |  |  | 0 |  |  | 2 | 128.4 | 17 | 63 | 52 | 260.4
1987 | 6 | 1987-06-29 | 36 | 16 | 0 | 9.5 | 32 | 0 | 4.5 | 2.5 | 2.5 | 8.5 | 128.4 | [7 empty] | 6 | 0.5 | 4 |  | 1.5 | 0 | 6.5 |  |  |  | 0 |  |  | 2 | 128.4 | 17 | 63 | 52 | 260.4
1987 | 6 | 1987-06-30 | 36 | 16 | 0 | 9.5 | 32 | 0 | 4.5 | 2.5 | 2.5 | 8.5 | 128.4 | [7 empty] | 6 | 0.5 | 4 |  | 1.5 | 0 | 6.5 |  |  |  | 0 |  |  | 2 | 128.4 | 17 | 63 | 52 | 260.4
1987 | 7 | 1987-07-01 | 36 | 16 | 0 | 9.5 | 32 | 0 | 4.5 | 2.5 | 2.5 | 8.5 | 128.4 | [7 empty] | 6 | 0.5 | 4 |  | 1.5 | 0 | 6.5 |  |  |  | 0 |  |  | 2 | 128.4 | 17 | 63 | 52 | 260.4
1987 | 7 | 1987-07-02 | 36 | 16 | 0 | 9.5 | 32 | 0 | 4.5 | 2.5 | 2.5 | 8.5 | 123.4 | [7 empty] | 6 | 0.5 | 4 |  | 1.5 | 0 | 6.5 |  |  |  | 0 |  |  | 2 | 123.4 | 17 | 63 | 52 | 255.4
1987 | 7 | 1987-07-03 | 36 | 16 | 0 | 9.5 | 32 | 0 | 4.5 | 2.5 | 2.5 | 8.5 | 123.4 | [7 empty] | 6 | 0.5 | 4 |  | 1.5 | 0 | 6.5 |  |  |  | 0 |  |  | 2 | 123.4 | 17 | 63 | 52 | 255.4
1987 | 7 | 1987-07-04 | 36 | 16 | 0 | 9.5 | 32 | 0 | 4.5 | 2.5 | 2.5 | 8.5 | 123.4 | [7 empty] | 6 | 0.5 | 4 |  | 1.5 | 0 | 6.5 |  |  |  | 0 |  |  | 2 | 123.4 | 17 | 63 | 52 | 255.4
1987 | 7 | 1987-07-05 | 36 | 16 | 0 | 9.5 | 32 | 0 | 4.5 | 2.5 | 2.5 | 8.5 | 123.4 | [7 empty] | 6 | 0.5 | 4 |  | 1.5 | 0 | 6.5 |  |  |  | 0 |  |  | 2 | 123.4 | 17 | 63 | 52 | 255.4
1987 | 7 | 1987-07-06 | 36 | 16 | 0 | 9.5 | 32 | 0 | 4.5 | 1.5 | 1.5 | 8.5 | 132.5 | [7 empty] | 6 | 0.5 | 1.5 |  | 1.5 | 0 | 6.5 |  |  |  | 0 |  |  | 2 | 132.5 | 17 | 60.5 | 50 | 260
1987 | 7 | 1987-07-07 | 36 | 16 | 0 | 9.5 | 32 | 0 | 4.5 | 1.5 | 1.5 | 8.5 | 133 | [7 empty] | 6 | 0.5 | 1.5 |  | 1.5 | 0 | 6.5 |  |  |  | 0 |  |  | 1.5 | 133 | 16.5 | 60.5 | 50 | 260
1987 | 7 | 1987-07-08 | 36 | 16 | 0 | 9.5 | 32 | 0 | 4.5 | 1.5 | 1.5 | 8.5 | 133 | [7 empty] | 6 | 0.5 | 1.5 |  | 1.5 | 0 | 6.5 |  |  |  | 0 |  |  | 1.5 | 133 | 16.5 | 60.5 | 50 | 260
1987 | 7 | 1987-07-09 | 36 | 16 | 0 | 9.5 | 16 | 20 | 4.5 | 1.5 | 1.5 | 8.5 | 145.3 | [7 empty] | 6 | 0.5 | 1.5 |  | 1.5 | 0 | 6.5 |  |  |  | 0 |  |  | 1.5 | 145.3 | 16.5 | 44.5 | 50 | 256.3
1987 | 7 | 1987-07-10 | 36 | 16 | 0 | 9.5 | 16 | 20 | 4.5 | 1.5 | 1.5 | 8.5 | 145.3 | [7 empty] | 6 | 0.5 | 1.5 |  | 1.5 | 0 | 6.5 |  |  |  | 0 |  |  | 1.5 | 145.3 | 16.5 | 44.5 | 50 | 256.3
1987 | 7 | 1987-07-11 | 36 | 16 | 0 | 9.5 | 16 | 20 | 4.5 | 1.5 | 1.5 | 8.5 | 145.3 | [7 empty] | 6 | 0.5 | 1.5 |  | 1.5 | 0 | 6.5 |  |  |  | 0 |  |  | 1.5 | 145.3 | 16.5 | 44.5 | 50 | 256.3
1987 | 7 | 1987-07-12 | 36 | 16 | 0 | 9.5 | 16 | 20 | 4.5 | 1.5 | 1.5 | 8.5 | 145.3 | [7 empty] | 6 | 0.5 | 1.5 |  | 1.5 | 0 | 6.5 |  |  |  | 0 |  |  | 1.5 | 145.3 | 16.5 | 44.5 | 50 | 256.3
1987 | 7 | 1987-07-13 | 36 | 16 | 0 | 9.5 | 16 | 54 | 4.5 | 1.5 | 1.5 | 8.5 | 130 | [7 empty] | 6 | 0.5 | 1.5 |  | 1.5 | 0 | 6.5 |  |  |  | 0 |  |  | 1.5 | 130 | 16.5 | 44.5 | 50 | 241
1987 | 7 | 1987-07-14 | 36 | 16 | 0 | 9.5 | 16 | 54 | 4.5 | 1.5 | 1.5 | 8.5 | 130 | [7 empty] | 6 | 0.5 | 1.5 |  | 1.5 | 0 | 6.5 |  |  |  | 0 |  |  | 1.5 | 130 | 16.5 | 44.5 | 50 | 241
1987 | 7 | 1987-07-15 | 21 | 16 | 0 | 3.5 | 16 | 54 | 4.5 | 1.5 | 1.5 | 8.5 | 130 | [7 empty] | 6 | 0.5 | 1.5 |  | 1 | 0 | 6.5 |  |  |  | 0 |  |  | 1.5 | 130 | 16.5 | 38 | 35 | 219.5
1987 | 7 | 1987-07-16 | 21 | 1 | 0 | 7.5 | 15.5 | 54 | 4.5 | 1.5 | 1.5 | 8.5 | 130 | [7 empty] | 6 | 0.5 | 1.5 |  | 0.5 | 0 | 6.5 |  |  |  | 0 |  |  | 1.5 | 130 | 16.5 | 26 | 35 | 207.5
1987 | 7 | 1987-07-17 | 21 | 1 | 0 | 7.5 | 15.5 | 54 | 4.5 | 1.5 | 1.5 | 8.5 | 130 | [7 empty] | 6 | 0.5 | 1.5 |  | 0.5 | 0 | 6.5 |  |  |  | 0 |  |  | 1.5 | 130 | 16.5 | 26 | 35 | 207.5
1987 | 7 | 1987-07-18 | 21 | 1 | 0 | 7.5 | 15.5 | 54 | 4.5 | 1.5 | 1.5 | 8.5 | 130 | [7 empty] | 6 | 0.5 | 1.5 |  | 0.5 | 0 | 6.5 |  |  |  | 0 |  |  | 1.5 | 130 | 16.5 | 26 | 35 | 207.5
1987 | 7 | 1987-07-19 | 21 | 1 | 0 | 7.5 | 15.5 | 54 | 4.5 | 1.5 | 1.5 | 8.5 | 130 | [7 empty] | 6 | 0.5 | 1.5 |  | 0.5 | 0 | 6.5 |  |  |  | 0 |  |  | 1.5 | 130 | 16.5 | 26 | 35 | 207.5
1987 | 7 | 1987-07-20 | 21 | 1 | 0 | 7.5 | 15.5 | 54 | 2.5 | 1.5 | 1.5 | 7.5 | 111.8 | [7 empty] | 6 | 0.5 | 1.5 |  | 0.5 | 0 | 4.5 |  |  |  | 0 |  |  | 1.5 | 111.8 | 15.5 | 26 | 31 | 184.3
1987 | 7 | 1987-07-21 | 21 | 1 | 0 | 3.06 | 15.5 | 54 | 2.5 | 1.5 | 1.5 | 7.5 | 111.8 | [7 empty] | 6 | 0.5 | 1.5 |  | 0.5 | 0 | 4.5 |  |  |  | 0 |  |  | 1.5 | 111.8 | 15.5 | 21.56 | 31 | 179.86
1987 | 7 | 1987-07-22 | 21 | 0 | 0 | 8 | 12.1 | 54 | 2.5 | 1.5 | 1.5 | 7.5 | 111.8 | [7 empty] | 6 | 0.5 | 1.5 |  | 0.5 | 0 | 4.5 |  |  |  | 0 |  |  | 1.5 | 111.8 | 15.5 | 22.1 | 31 | 180.4
1987 | 7 | 1987-07-23 | 21 | 0 | 0 | 8 | 12.1 | 54 | 2.5 | 1.5 | 1.5 | 7.5 | 111.8 | [7 empty] | 6 | 0.5 | 1.5 |  | 0.5 | 0 | 4.5 |  |  |  | 0 |  |  | 1.5 | 111.8 | 15.5 | 22.1 | 31 | 180.4
1987 | 7 | 1987-07-24 | 21 | 0 | 0 | 8 | 12.1 | 54 | 2.5 | 1.5 | 1.5 | 7.5 | 101.5 | [7 empty] | 6 | 0.5 | 1.5 |  | 0.5 | 0 | 4.5 |  |  |  | 0 |  |  | 1.5 | 101.5 | 15.5 | 22.1 | 31 | 170.1
1987 | 7 | 1987-07-25 | 21 | 0 | 0 | 8 | 12.1 | 54 | 2.5 | 1.5 | 1.5 | 7.5 | 101.5 | [7 empty] | 6 | 0.5 | 1.5 |  | 0.5 | 0 | 4.5 |  |  |  | 0 |  |  | 1.5 | 101.5 | 15.5 | 22.1 | 31 | 170.1
1987 | 7 | 1987-07-26 | 21 | 0 | 0 | 8 | 12.1 | 54 | 2.5 | 1.5 | 1.5 | 7.5 | 101.5 | [7 empty] | 6 | 0.5 | 1.5 |  | 0.5 | 0 | 4.5 |  |  |  | 0 |  |  | 1.5 | 101.5 | 15.5 | 22.1 | 31 | 170.1
1987 | 7 | 1987-07-27 | 21 | 0 | 0 | 8 | 12.1 | 54 | 2.5 | 1.5 | 1.5 | 7.5 | 101.5 | [7 empty] | 6 | 0.5 | 1.5 |  | 0.5 | 0 | 4.5 |  |  |  | 0 |  |  | 1.5 | 101.5 | 15.5 | 22.1 | 31 | 170.1
1987 | 7 | 1987-07-28 | 21 | 0 | 0 | 8 | 12.1 | 54 | 2.5 | 1.5 | 1.5 | 7.5 | 101.5 | [7 empty] | 6 | 0.5 | 1.5 |  | 0.5 | 0 | 4.5 |  |  |  | 0 |  |  | 1.5 | 101.5 | 15.5 | 22.1 | 31 | 170.1
1987 | 7 | 1987-07-29 | 21 | 0 | 0 | 8 | 12.1 | 54 | 2.5 | 1.5 | 1.5 | 7.5 | 101.5 | [7 empty] | 6 | 0.5 | 1.5 |  | 0.5 | 0 | 4.5 |  |  |  | 0 |  |  | 1.5 | 101.5 | 15.5 | 22.1 | 31 | 170.1
1987 | 7 | 1987-07-30 | 21 | 0 | 0 | 8 | 12.1 | 54 | 2.5 | 1.5 | 1.5 | 7.5 | 101.5 | [7 empty] | 6 | 0.5 | 1.5 |  | 0.5 | 0 | 4.5 |  |  |  | 0 |  |  | 1.5 | 101.5 | 15.5 | 22.1 | 31 | 170.1
1987 | 7 | 1987-07-31 | 21 | 0 | 0 | 3.5 | 12.1 | 54 | 2.5 | 1.5 | 1.5 | 7.5 | 101.5 | [7 empty] | 6 | 0.5 | 1.5 |  | 0.5 | 0 | 4.5 |  |  |  | 0 |  |  | 1.5 | 101.5 | 15.5 | 17.6 | 31 | 165.6
1987 | 8 | 1987-08-01 | 21 | 0 | 0 | 3.5 | 12.1 | 54 | 2.5 | 1.5 | 1.5 | 7.5 | 101.5 | [7 empty] | 6 | 0.5 | 1.5 |  | 0.5 | 0 | 4.5 |  |  |  | 0 |  |  | 1.5 | 101.5 | 15.5 | 17.6 | 31 | 165.6
1987 | 8 | 1987-08-02 | 21 | 0 | 0 | 3.5 | 12.1 | 54 | 2.5 | 1.5 | 1.5 | 7.5 | 101.5 | [7 empty] | 6 | 0.5 | 1.5 |  | 0.5 | 0 | 4.5 |  |  |  | 0 |  |  | 1.5 | 101.5 | 15.5 | 17.6 | 31 | 165.6
1987 | 8 | 1987-08-03 | 21 | 0 | 0 | 3.5 | 12.1 | 54 | 2.5 | 1.5 | 1.5 | 7.5 | 101.5 | [7 empty] | 6 | 0.5 | 1.5 |  | 0.5 | 0 | 4.5 |  |  |  | 0 |  |  | 1.5 | 101.5 | 15.5 | 17.6 | 31 | 165.6
1987 | 8 | 1987-08-04 | 13 | 0 | 0 | 3.5 | 12.1 | 54 | 2.5 | 1.5 | 1.5 | 7.5 | 101.5 | [7 empty] | 6 | 0.5 | 1.5 |  | 0.5 | 0 | 2.5 |  |  |  | 0 |  |  | 1.5 | 101.5 | 15.5 | 17.6 | 21 | 155.6
1987 | 8 | 1987-08-05 | 13 | 0 | 0 | 2.5 | 12.1 | 65 | 2.5 | 0 | 0 | 7.5 | 97.5 | [7 empty] | 6 | 0.5 | 1.5 |  | 0.5 | 0 | 2.5 |  |  |  | 0 |  |  | 1.5 | 97.5 | 15.5 | 16.6 | 18 | 147.6
1987 | 8 | 1987-08-06 | 13 | 0 | 0 | 2.5 | 12.1 | 62 | 2.5 | 0 | 0 | 7 | 94.5 | [7 empty] | 6 | 0.5 | 2 |  | 0 | 0 | 2.5 |  |  |  | 0 |  |  | 1.5 | 94.5 | 15 | 16.6 | 18 | 144.1
1987 | 8 | 1987-08-07 | 13 | 0 | 0 | 2.5 | 12.1 | 62 | 2.5 | 0 | 0 | 7 | 94.5 | [7 empty] | 6 | 0.5 | 2 |  | 0 | 0 | 2.5 |  |  |  | 0 |  |  | 1.5 | 94.5 | 15 | 16.6 | 18 | 144.1
1987 | 8 | 1987-08-08 | 13 | 0 | 0 | 2.5 | 12.1 | 62 | 2.5 | 0 | 0 | 7 | 94.5 | [7 empty] | 6 | 0.5 | 2 |  | 0 | 0 | 2.5 |  |  |  | 0 |  |  | 1.5 | 94.5 | 15 | 16.6 | 18 | 144.1
1987 | 8 | 1987-08-09 | 13 | 0 | 0 | 2.5 | 12.1 | 62 | 2.5 | 0 | 0 | 7 | 94.5 | [7 empty] | 6 | 0.5 | 2 |  | 0 | 0 | 2.5 |  |  |  | 0 |  |  | 1.5 | 94.5 | 15 | 16.6 | 18 | 144.1
1987 | 8 | 1987-08-10 | 13 | 0 | 0 | 2.5 | 12.1 | 54 | 2.5 | 0 | 0 | 7 | 85.4 | [7 empty] | 6 | 0.5 | 2 |  | 0 | 0 | 2.5 |  |  |  | 0 |  |  | 1.5 | 85.4 | 15 | 16.6 | 18 | 135
1987 | 8 | 1987-08-11 | 13 | 0 | 0 | 2.5 | 12.1 | 54 | 2.5 | 0 | 0 | 7 | 85.4 | [7 empty] | 6 | 0.5 | 2 |  | 0 | 0 | 2.5 |  |  |  | 0 |  |  | 1.5 | 85.4 | 15 | 16.6 | 18 | 135
1987 | 8 | 1987-08-12 | 13 | 0 | 0 | 2.5 | 12.1 | 54 | 2.5 | 0 | 0 | 7 | 85.4 | [7 empty] | 6 | 0.5 | 2 |  | 0 | 0 | 2.5 |  |  |  | 0 |  |  | 1.5 | 85.4 | 15 | 16.6 | 18 | 135
1987 | 8 | 1987-08-13 | 13 | 0 | 0 | 2.5 | 12.1 | 54 | 2.5 | 0 | 0 | 7 | 85.4 | [7 empty] | 6 | 0.5 | 2 |  | 0 | 0 | 2.5 |  |  |  | 0 |  |  | 1.5 | 85.4 | 15 | 16.6 | 18 | 135
1987 | 8 | 1987-08-14 | 13 | 0 | 0 | 2.5 | 12.1 | 54 | 2.5 | 0 | 0 | 7 | 85.4 | [7 empty] | 6 | 0.5 | 2 |  | 0 | 0 | 2.5 |  |  |  | 0 |  |  | 1.5 | 85.4 | 15 | 16.6 | 18 | 135
1987 | 8 | 1987-08-15 | 13 | 0 | 0 | 2.5 | 12.1 | 54 | 2.5 | 0 | 0 | 7 | 85.4 | [7 empty] | 6 | 0.5 | 2 |  | 0 | 0 | 2.5 |  |  |  | 0 |  |  | 1.5 | 85.4 | 15 | 16.6 | 18 | 135
1987 | 8 | 1987-08-16 | 13 | 0 | 0 | 2.5 | 12.1 | 54 | 2.5 | 0 | 0 | 7 | 85.4 | [7 empty] | 6 | 0.5 | 2 |  | 0 | 0 | 2.5 |  |  |  | 0 |  |  | 1.5 | 85.4 | 15 | 16.6 | 18 | 135
1987 | 8 | 1987-08-17 | 13 | 0 | 0 | 2.5 | 12.1 | 54 | 2.5 | 0 | 0 | 7 | 71.5 | [7 empty] | 6 | 0.5 | 1 |  | 0 | 0 | 2.5 |  |  |  | 0 |  |  | 1.5 | 71.5 | 15 | 15.6 | 18 | 120.1
1987 | 8 | 1987-08-18 | 13 | 0 | 0 | 2.5 | 12.1 | 54 | 2.5 | 0 | 0 | 7 | 71.5 | [7 empty] | 6 | 0.5 | 1 |  | 0 | 0 | 2.5 |  |  |  | 0 |  |  | 1.5 | 71.5 | 15 | 15.6 | 18 | 120.1
1987 | 8 | 1987-08-19 | 13 | 0 | 0 | 2.5 | 12.1 | 54 | 2.5 | 0 | 0 | 7 | 71.5 | [7 empty] | 6 | 0.5 | 1 |  | 0 | 0 | 2.5 |  |  |  | 0 |  |  | 1.5 | 71.5 | 15 | 15.6 | 18 | 120.1
1987 | 8 | 1987-08-20 | 13 | 0 | 0 | 2.5 | 12.1 | 54 | 2.5 | 0 | 0 | 7 | 71.5 | [7 empty] | 6 | 0.5 | 1 |  | 0 | 0 | 2.5 |  |  |  | 0 |  |  | 1.5 | 71.5 | 15 | 15.6 | 18 | 120.1
1987 | 8 | 1987-08-21 | 13 | 0 | 0 | 2.5 | 12.1 | 54 | 2.5 | 0 | 0 | 7 | 71.5 | [7 empty] | 6 | 0.5 | 1 |  | 0 | 0 | 2.5 |  |  |  | 0 |  |  | 1.5 | 71.5 | 15 | 15.6 | 18 | 120.1
1987 | 8 | 1987-08-22 | 13 | 0 | 0 | 2.5 | 12.1 | 54 | 2.5 | 0 | 0 | 7 | 71.5 | [7 empty] | 6 | 0.5 | 1 |  | 0 | 0 | 2.5 |  |  |  | 0 |  |  | 1.5 | 71.5 | 15 | 15.6 | 18 | 120.1
1987 | 8 | 1987-08-23 | 13 | 0 | 0 | 2.5 | 12.1 | 54 | 2.5 | 0 | 0 | 7 | 71.5 | [7 empty] | 6 | 0.5 | 1 |  | 0 | 0 | 2.5 |  |  |  | 0 |  |  | 1.5 | 71.5 | 15 | 15.6 | 18 | 120.1
1987 | 8 | 1987-08-24 | 13 | 0 | 0 | 2.5 | 12.1 | 54 | 2.5 | 0 | 0 | 7 | 71.5 | [7 empty] | 6 | 0.5 | 1 |  | 0 | 0 | 2.5 |  |  |  | 0 |  |  | 1 | 71.5 | 14.5 | 15.6 | 18 | 119.6
1987 | 8 | 1987-08-25 | 13 | 0 | 0 | 2.5 | 12.1 | 54 | 2.5 | 0 | 0 | 7 | 71.5 | [7 empty] | 6 | 0.5 | 1 |  | 0 | 0 | 2.5 |  |  |  | 0 |  |  | 1 | 71.5 | 14.5 | 15.6 | 18 | 119.6
1987 | 8 | 1987-08-26 | 13 | 0 | 0 | 2.5 | 12.1 | 54 | 2.5 | 0 | 0 | 7 | 71.5 | [7 empty] | 6 | 0.5 | 1 |  | 0 | 0 | 2.5 |  |  |  | 0 |  |  | 1 | 71.5 | 14.5 | 15.6 | 18 | 119.6
1987 | 8 | 1987-08-27 | 12.5 | 0 | 0 | 2.5 | 12.1 | 54 | 0 | 0 | 0 | 7 | 88 | [7 empty] | 6 | 0.5 | 1 |  | 0 | 0 | 0 |  |  |  | 0 |  |  | 1 | 88 | 14.5 | 15.6 | 12.5 | 130.6
1987 | 8 | 1987-08-28 | 12.5 | 0 | 0 | 2.5 | 12.1 | 54 | 0 | 0 | 0 | 7 | 88 | [7 empty] | 6 | 0.5 | 1 |  | 0 | 0 | 0 |  |  |  | 0 |  |  | 1 | 88 | 14.5 | 15.6 | 12.5 | 130.6
1987 | 8 | 1987-08-29 | 12.5 | 0 | 0 | 2.5 | 12.1 | 54 | 0 | 0 | 0 | 7 | 88 | [7 empty] | 6 | 0.5 | 1 |  | 0 | 0 | 0 |  |  |  | 0 |  |  | 1 | 88 | 14.5 | 15.6 | 12.5 | 130.6
1987 | 8 | 1987-08-30 | 12.5 | 0 | 0 | 2.5 | 12.1 | 54 | 0 | 0 | 0 | 7 | 88 | [7 empty] | 6 | 0.5 | 1 |  | 0 | 0 | 0 |  |  |  | 0 |  |  | 1 | 88 | 14.5 | 15.6 | 12.5 | 130.6
1987 | 8 | 1987-08-31 | 12.5 | 0 | 0 | 3 | 12.1 | 54 | 0 | 0 | 0 | 7 | 67.5 | [7 empty] | 6 | 0.5 | 1 |  | 0 | 0 | 0 |  |  |  | 0 |  |  | 0 | 67.5 | 13.5 | 16.1 | 12.5 | 109.6
1987 | 9 | 1987-09-01 | 12.5 | 0 | 0 | 3 | 12.1 | 54 | 0 | 0 | 0 | 7 | 67.5 | [7 empty] | 6 | 0.5 | 1 |  | 0 | 0 | 0 |  |  |  | 0 |  |  | 0 | 67.5 | 13.5 | 16.1 | 12.5 | 109.6
1987 | 9 | 1987-09-02 | 12.5 | 0 | 0 | 3 | 12.1 | 54 | 0 | 0 | 0 | 7 | 67.5 | [7 empty] | 6 | 0.5 | 1 |  | 0 | 0 | 0 |  |  |  | 0 |  |  | 0 | 67.5 | 13.5 | 16.1 | 12.5 | 109.6
1987 | 9 | 1987-09-03 | 12.5 | 0 | 0 | 3 | 12.1 | 54 | 0 | 0 | 0 | 7 | 67.5 | [7 empty] | 6 | 0.5 | 1 |  | 0 | 0 | 0 |  |  |  | 0 |  |  | 0 | 67.5 | 13.5 | 16.1 | 12.5 | 109.6
1987 | 9 | 1987-09-04 | 12.5 | 0 | 0 | 2.5 | 12.1 | 54 | 0 | 0 | 0 | 7 | 67.5 | [7 empty] | 4.5 | 0.5 | 1 |  | 0 | 0 | 0 |  |  |  | 0 |  |  | 0 | 67.5 | 12 | 15.6 | 12.5 | 107.6
1987 | 9 | 1987-09-05 | 12.5 | 0 | 0 | 2.5 | 12.1 | 54 | 0 | 0 | 0 | 7 | 67.5 | [7 empty] | 4.5 | 0.5 | 1 |  | 0 | 0 | 0 |  |  |  | 0 |  |  | 0 | 67.5 | 12 | 15.6 | 12.5 | 107.6
1987 | 9 | 1987-09-06 | 12.5 | 0 | 0 | 2.5 | 12.1 | 54 | 0 | 0 | 0 | 7 | 67.5 | [7 empty] | 4.5 | 0.5 | 1 |  | 0 | 0 | 0 |  |  |  | 0 |  |  | 0 | 67.5 | 12 | 15.6 | 12.5 | 107.6
1987 | 9 | 1987-09-07 | 12.5 | 0 | 0 | 2.5 | 12.1 | 53 | 0 | 0 | 0 | 7 | 62.53 | [7 empty] | 4.5 | 0.5 | 1 |  | 0 | 0 | 0 |  |  |  | 0 |  |  | 0 | 62.53 | 12 | 15.6 | 12.5 | 102.63
1987 | 9 | 1987-09-08 | 12.5 | 0 | 0 | 2.5 | 12.1 | 53 | 0 | 0 | 0 | 7 | 62.53 | [7 empty] | 4.5 | 0.5 | 1 |  | 0 | 0 | 0 |  |  |  | 0 |  |  | 0 | 62.53 | 12 | 15.6 | 12.5 | 102.63
1987 | 9 | 1987-09-09 | 12.5 | 0 | 0 | 2.5 | 12.1 | 53 | 0 | 0 | 0 | 7 | 62.53 | [7 empty] | 4.5 | 0.5 | 1 |  | 0 | 0 | 0 |  |  |  | 0 |  |  | 0 | 62.53 | 12 | 15.6 | 12.5 | 102.63
1987 | 9 | 1987-09-10 | 12.5 | 0 | 0 | 2.5 | 12.1 | 53 | 0 | 0 | 0 | 7 | 62.53 | [7 empty] | 4.5 | 0.5 | 1 |  | 0 | 0 | 0 |  |  |  | 0 |  |  | 0 | 62.53 | 12 | 15.6 | 12.5 | 102.63
1987 | 9 | 1987-09-11 | 12.5 | 0 | 0 | 2.5 | 12.1 | 53 | 0 | 0 | 0 | 7 | 62.53 | [7 empty] | 4.5 | 0.5 | 1 |  | 0 | 0 | 0 |  |  |  | 0 |  |  | 0 | 62.53 | 12 | 15.6 | 12.5 | 102.63
1987 | 9 | 1987-09-12 | 12.5 | 0 | 0 | 2.5 | 12.1 | 53 | 0 | 0 | 0 | 7 | 62.53 | [7 empty] | 4.5 | 0.5 | 1 |  | 0 | 0 | 0 |  |  |  | 0 |  |  | 0 | 62.53 | 12 | 15.6 | 12.5 | 102.63
1987 | 9 | 1987-09-13 | 12.5 | 0 | 0 | 2.5 | 12.1 | 53 | 0 | 0 | 0 | 7 | 62.53 | [7 empty] | 4.5 | 0.5 | 1 |  | 0 | 0 | 0 |  |  |  | 0 |  |  | 0 | 62.53 | 12 | 15.6 | 12.5 | 102.63
1987 | 9 | 1987-09-14 | 12.5 | 0 | 0 | 2.5 | 12.1 | 48 | 0 | 0 | 0 | 7 | 55.7 | [7 empty] | 4.5 | 0.5 | 1 |  | 0 | 0 | 0 |  |  |  | 0 |  |  | 0 | 55.7 | 12 | 15.6 | 12.5 | 95.8
1987 | 9 | 1987-09-15 | 12.5 | 0 | 0 | 2.5 | 12.1 | 48 | 0 | 0 | 0 | 7 | 55.7 | [7 empty] | 4.5 | 0.5 | 1 |  | 0 | 0 | 0 |  |  |  | 0 |  |  | 0 | 55.7 | 12 | 15.6 | 12.5 | 95.8
1987 | 9 | 1987-09-16 | 12.5 | 0 | 0 | 2.5 | 12.1 | 48 | 0 | 0 | 0 | 7 | 55.7 | [7 empty] | 4.5 | 0.5 | 1 |  | 0 | 0 | 0 |  |  |  | 0 |  |  | 0 | 55.7 | 12 | 15.6 | 12.5 | 95.8
1987 | 9 | 1987-09-17 | 12.5 | 0 | 0 | 2.5 | 12.1 | 48 | 0 | 0 | 0 | 7 | 54.3 | [7 empty] | 4.5 | 0.5 | 1 |  | 0 | 0 | 0 |  |  |  | 0 |  |  | 0 | 54.3 | 12 | 15.6 | 12.5 | 94.4
1987 | 9 | 1987-09-18 | 12.5 | 0 | 0 | 2.5 | 10.5 | 48 | 0 | 0 | 0 | 7 | 54.3 | [7 empty] | 4.5 | 0.5 | 1 |  | 0 | 0 | 0 |  |  |  | 0 |  |  | 0 | 54.3 | 12 | 14 | 12.5 | 92.8
1987 | 9 | 1987-09-19 | 12.5 | 0 | 0 | 2.5 | 10.5 | 48 | 0 | 0 | 0 | 7 | 54.3 | [7 empty] | 4.5 | 0.5 | 1 |  | 0 | 0 | 0 |  |  |  | 0 |  |  | 0 | 54.3 | 12 | 14 | 12.5 | 92.8
1987 | 9 | 1987-09-20 | 12.5 | 0 | 0 | 2.5 | 10.5 | 48 | 0 | 0 | 0 | 7 | 54.3 | [7 empty] | 4.5 | 0.5 | 1 |  | 0 | 0 | 0 |  |  |  | 0 |  |  | 0 | 54.3 | 12 | 14 | 12.5 | 92.8
1987 | 9 | 1987-09-21 | 12.5 | 0 | 0 | 2.5 | 10.5 | 44.5 | 0 | 0 | 0 | 7 | 54.5 | [7 empty] | 4.5 | 0.5 | 1 |  | 0 | 0 | 0 |  |  |  | 0 |  |  | 0 | 54.5 | 12 | 14 | 12.5 | 93
1987 | 9 | 1987-09-22 | 12.5 | 0 | 0 | 2.5 | 10.5 | 44.5 | 0 | 0 | 0 | 7 | 55.6 | [7 empty] | 4.5 | 0.5 | 1 |  | 0 | 0 | 0 |  |  |  | 0 |  |  | 0 | 55.6 | 12 | 14 | 12.5 | 94.1
1987 | 9 | 1987-09-23 | 12.5 | 0 | 0 | 2.5 | 10.5 | 44.5 | 0 | 0 | 0 | 7 | 55.6 | [7 empty] | 4.5 | 0.5 | 1 |  | 0 | 0 | 0 |  |  |  | 0 |  |  | 0 | 55.6 | 12 | 14 | 12.5 | 94.1
1987 | 9 | 1987-09-24 | 12.5 | 0 | 0 | 2.5 | 10.5 | 44.5 | 0 | 0 | 0 | 7 | 55.6 | [7 empty] | 4.5 | 0.5 | 1 |  | 0 | 0 | 0 |  |  |  | 0 |  |  | 0 | 55.6 | 12 | 14 | 12.5 | 94.1
1987 | 9 | 1987-09-25 | 12.5 | 0 | 0 | 2.5 | 10.5 | 44.5 | 0 | 0 | 0 | 7 | 55.6 | [7 empty] | 4.5 | 0.5 | 1 |  | 0 | 0 | 0 |  |  |  | 0 |  |  | 0 | 55.6 | 12 | 14 | 12.5 | 94.1
1987 | 9 | 1987-09-26 | 12.5 | 0 | 0 | 2.5 | 10.5 | 44.5 | 0 | 0 | 0 | 7 | 55.6 | [7 empty] | 4.5 | 0.5 | 1 |  | 0 | 0 | 0 |  |  |  | 0 |  |  | 0 | 55.6 | 12 | 14 | 12.5 | 94.1
1987 | 9 | 1987-09-27 | 12.5 | 0 | 0 | 2.5 | 10.5 | 44.5 | 0 | 0 | 0 | 7 | 55.6 | [7 empty] | 4.5 | 0.5 | 1 |  | 0 | 0 | 0 |  |  |  | 0 |  |  | 0 | 55.6 | 12 | 14 | 12.5 | 94.1
1987 | 9 | 1987-09-28 | 12.5 | 0 | 0 | 0 | 10.5 | 0 | 0 | 0 | 0 | 7 | 2.5 | [7 empty] | 4.5 | 0.5 | 1 |  | 0 | 0 | 0 |  |  |  | 0 |  |  | 0 | 2.5 | 12 | 11.5 | 12.5 | 38.5
1987 | 9 | 1987-09-29 | 12.5 | 0 | 0 | 0 | 10.5 | 0 | 0 | 0 | 0 | 7 | 2.5 | [7 empty] | 4.5 | 0.5 | 1 |  | 0 | 0 | 0 |  |  |  | 0 |  |  | 0 | 2.5 | 12 | 11.5 | 12.5 | 38.5
1987 | 9 | 1987-09-30 | 10 | 0 | 0 | 0 | 10.5 | 0 | 0 | 0 | 0 | 7 | 2.5 | [7 empty] | 4.5 | 0.5 | 1 |  | 0 | 0 | 0 |  |  |  | 0 |  |  | 0 | 2.5 | 12 | 11.5 | 10 | 36
1987 | 10 | 1987-10-01 | 10 | 0 | 0 | 0 | 10.5 | 0 | 0 | 0 | 0 | 7 | 2.5 | [7 empty] | 4.5 | 0.5 | 1 |  | 0 | 0 | 0 |  |  |  | 0 |  |  | 0 | 2.5 | 12 | 11.5 | 10 | 36
1987 | 10 | 1987-10-02 | 10 | 0 | 0 | 0 | 10.5 | 0 | 0 | 0 | 0 | 7 | 2.5 | [7 empty] | 4.5 | 0.5 | 1 |  | 0 | 0 | 0 |  |  |  | 0 |  |  | 0 | 2.5 | 12 | 11.5 | 10 | 36
1987 | 10 | 1987-10-03 | 10 | 0 | 0 | 0 | 10.5 | 0 | 0 | 0 | 0 | 7 | 2.5 | [7 empty] | 4.5 | 0.5 | 1 |  | 0 | 0 | 0 |  |  |  | 0 |  |  | 0 | 2.5 | 12 | 11.5 | 10 | 36
1987 | 10 | 1987-10-04 | 10 | 0 | 0 | 0 | 10.5 | 0 | 0 | 0 | 0 | 7 | 2.5 | [7 empty] | 4.5 | 0.5 | 1 |  | 0 | 0 | 0 |  |  |  | 0 |  |  | 0 | 2.5 | 12 | 11.5 | 10 | 36
1987 | 10 | 1987-10-05 | 10 | 0 | 0 | 0 | 10.5 | 0 | 0 | 0 | 0 | 7 | 2.5 | [7 empty] | 4.5 | 0.5 | 1 |  | 0 | 0 | 0 |  |  |  | 0 |  |  | 0 | 2.5 | 12 | 11.5 | 10 | 36
1987 | 10 | 1987-10-06 | 10 | 0 | 0 | 0 | 10.5 | 0 | 0 | 0 | 0 | 7 | 2.5 | [7 empty] | 4.5 | 0.5 | 1 |  | 0 | 0 | 0 |  |  |  | 0 |  |  | 0 | 2.5 | 12 | 11.5 | 10 | 36
1987 | 10 | 1987-10-07 | 10 | 0 | 0 | 0 | 10.5 | 0 | 0 | 0 | 0 | 7 | 2.5 | [7 empty] | 4.5 | 0.5 | 1 |  | 0 | 0 | 0 |  |  |  | 0 |  |  | 0 | 2.5 | 12 | 11.5 | 10 | 36
1987 | 10 | 1987-10-08 | 10 | 0 | 0 | 0 | 10.5 | 0 | 0 | 0 | 0 | 7 | 2.5 | [7 empty] | 4.5 | 0.5 | 1 |  | 0 | 0 | 0 |  |  |  | 0 |  |  | 0 | 2.5 | 12 | 11.5 | 10 | 36
1987 | 10 | 1987-10-09 | 10 | 0 | 0 | 0 | 10.5 | 0 | 0 | 0 | 0 | 7 | 2.5 | [7 empty] | 4.5 | 0.5 | 1 |  | 0 | 0 | 0 |  |  |  | 0 |  |  | 0 | 2.5 | 12 | 11.5 | 10 | 36
1987 | 10 | 1987-10-10 | 10 | 0 | 0 | 0 | 6.5 | 0 | 0 | 0 | 0 | 7 | 2.5 | [7 empty] | 4.5 | 0.5 | 1 |  | 0 | 0 | 0 |  |  |  | 0 |  |  | 0 | 2.5 | 12 | 7.5 | 10 | 32
1987 | 10 | 1987-10-11 | 10 | 0 | 0 | 0 | 6.5 | 0 | 0 | 0 | 0 | 7 | 2.5 | [7 empty] | 4.5 | 0.5 | 1 |  | 0 | 0 | 0 |  |  |  | 0 |  |  | 0 | 2.5 | 12 | 7.5 | 10 | 32
1987 | 10 | 1987-10-12 | 10 | 0 | 0 | 0 | 6.5 | 49 | 0 | 0 | 0 | 7 | 24 | [7 empty] | 4.5 | 0.5 | 1 |  | 0 | 0 | 0 |  |  |  | 0 |  |  | 0 | 24 | 12 | 7.5 | 10 | 53.5
1987 | 10 | 1987-10-13 | 10 | 0 | 0 | 0 | 6.5 | 49 | 0 | 0 | 0 | 7 | 42.6 | [7 empty] | 4.5 | 0.5 | 1 |  | 0 | 0 | 0 |  |  |  | 0 |  |  | 0 | 42.6 | 12 | 7.5 | 10 | 72.1
1987 | 10 | 1987-10-14 | 10 | 0 | 0 | 0 | 6.5 | 49 | 0 | 0 | 0 | 7 | 42.6 | [7 empty] | 4.5 | 0.5 | 1 |  | 0 | 0 | 0 |  |  |  | 0 |  |  | 0 | 42.6 | 12 | 7.5 | 10 | 72.1
1987 | 10 | 1987-10-15 | 10 | 0 | 0 | 0 | 6.5 | 49 | 0 | 0 | 0 | 7 | 42.6 | [7 empty] | 4.5 | 0.5 | 1 |  | 0 | 0 | 0 |  |  |  | 0 |  |  | 0 | 42.6 | 12 | 7.5 | 10 | 72.1
1987 | 10 | 1987-10-16 | 10 | 0 | 0 | 0 | 6.5 | 49 | 0 | 0 | 0 | 7 | 42.6 | [7 empty] | 4.5 | 0.5 | 1 |  | 0 | 0 | 0 |  |  |  | 0 |  |  | 0 | 42.6 | 12 | 7.5 | 10 | 72.1
1987 | 10 | 1987-10-17 | 10 | 0 | 0 | 0 | 6.5 | 49 | 0 | 0 | 0 | 7 | 42.6 | [7 empty] | 4.5 | 0.5 | 1 |  | 0 | 0 | 0 |  |  |  | 0 |  |  | 0 | 42.6 | 12 | 7.5 | 10 | 72.1
1987 | 10 | 1987-10-18 | 10 | 0 | 0 | 0 | 6.5 | 49 | 0 | 0 | 0 | 7 | 42.6 | [7 empty] | 4.5 | 0.5 | 1 |  | 0 | 0 | 0 |  |  |  | 0 |  |  | 0 | 42.6 | 12 | 7.5 | 10 | 72.1
1987 | 10 | 1987-10-19 | 10 | 0 | 0 | 0 | 6.5 | 49 | 0 | 0 | 0 | 7 | 42.6 | [7 empty] | 4.5 | 0.5 | 1 |  | 0 | 0 | 0 |  |  |  | 0 |  |  | 0 | 42.6 | 12 | 7.5 | 10 | 72.1
1987 | 10 | 1987-10-20 | 10 | 0 | 0 | 0 | 6.5 | 49 | 0 | 0 | 0 | 7 | 42.6 | [7 empty] | 4.5 | 0.5 | 1 |  | 0 | 0 | 0 |  |  |  | 0 |  |  | 0 | 42.6 | 12 | 7.5 | 10 | 72.1
1987 | 10 | 1987-10-21 | 10 | 0 | 0 | 0 | 6.5 | 49 | 0 | 0 | 0 | 7 | 42.6 | [7 empty] | 4.5 | 0.5 | 1 |  | 0 | 0 | 0 |  |  |  | 0 |  |  | 0 | 42.6 | 12 | 7.5 | 10 | 72.1
1987 | 10 | 1987-10-22 | 10 | 0 | 0 | 0 | 6 | 13 | 0 | 0 | 0 | 7 | 32 | [7 empty] | 4.5 | 0.5 | 1 |  | 0 | 0 | 0 |  |  |  | 0 |  |  | 0 | 32 | 12 | 7 | 10 | 61
1987 | 10 | 1987-10-23 | 10 | 0 | 0 | 0 | 6 | 13 | 0 | 0 | 0 | 7 | 32 | [7 empty] | 4.5 | 0.5 | 1 |  | 0 | 0 | 0 |  |  |  | 0 |  |  | 0 | 32 | 12 | 7 | 10 | 61
1987 | 10 | 1987-10-24 | 10 | 0 | 0 | 0 | 6 | 13 | 0 | 0 | 0 | 7 | 32 | [7 empty] | 4.5 | 0.5 | 1 |  | 0 | 0 | 0 |  |  |  | 0 |  |  | 0 | 32 | 12 | 7 | 10 | 61
1987 | 10 | 1987-10-25 | 10 | 0 | 0 | 0 | 6 | 13 | 0 | 0 | 0 | 7 | 32 | [7 empty] | 4.5 | 0.5 | 1 |  | 0 | 0 | 0 |  |  |  | 0 |  |  | 0 | 32 | 12 | 7 | 10 | 61
1987 | 10 | 1987-10-26 | 10 | 0 | 0 | 0 | 6 | 13 | 0 | 0 | 0 | 7 | 32 | [7 empty] | 4.5 | 0.5 | 1 |  | 0 | 0 | 0 |  |  |  | 0 |  |  | 0 | 32 | 12 | 7 | 10 | 61
1987 | 10 | 1987-10-27 | 10 | 0 | 0 | 0 | 6 | 13 | 0 | 0 | 0 | 7 | 32 | [7 empty] | 4.5 | 0.5 | 1 |  | 0 | 0 | 0 |  |  |  | 0 |  |  | 0 | 32 | 12 | 7 | 10 | 61
1987 | 10 | 1987-10-28 | 10 | 0 | 0 | 0 | 6 | 13 | 0 | 0 | 0 | 7 | 32 | [7 empty] | 4.5 | 0.5 | 1 |  | 0 | 0 | 0 |  |  |  | 0 |  |  | 0 | 32 | 12 | 7 | 10 | 61
1987 | 10 | 1987-10-29 | 10 | 0 | 0 | 0 | 6 | 11 | 0 | 0 | 0 | 7 | 23 | [7 empty] | 4.5 | 0.5 | 1 |  | 0 | 0 | 0 |  |  |  | 0 |  |  | 0 | 23 | 12 | 7 | 10 | 52
1987 | 10 | 1987-10-30 | 10 | 0 | 0 | 0 | 6 | 11 | 0 | 0 | 0 | 7 | 23 | [7 empty] | 4.5 | 0.5 | 1 |  | 0 | 0 | 0 |  |  |  | 0 |  |  | 0 | 23 | 12 | 7 | 10 | 52
1987 | 10 | 1987-10-31 | 0 | 0 | 0 | 0 | 0 | 0 | 0 | 0 | 0 | 0 | 0 | [7 empty] | 0 | 0 | 0 |  | 0 | 0 | 0 |  |  |  | 0 |  |  | 0 | 0 | 0 | 0 | 0 | 0
1988 | 11 | 1987-11-01 | 0 | 0 | 0 | 0 | 0 | 0 | 0 | 0 | 0 | 0 | 0 | [7 empty] | 0 | 0 | 0 |  | 0 | 0 | 0 |  |  |  | 0 |  |  | 0 | 0 | 0 | 0 | 0 | 0
1988 | 11 | 1987-11-02 | 0 | 0 | 0 | 0 | 0 | 0 | 0 | 0 | 0 | 0 | 0 | [7 empty] | 0 | 0 | 0 |  | 0 | 0 | 0 |  |  |  | 0 |  |  | 0 | 0 | 0 | 0 | 0 | 0
1988 | 11 | 1987-11-03 | 0 | 0 | 0 | 0 | 0 | 0 | 0 | 0 | 0 | 0 | 0 | [7 empty] | 0 | 0 | 0 |  | 0 | 0 | 0 |  |  |  | 0 |  |  | 0 | 0 | 0 | 0 | 0 | 0
1988 | 11 | 1987-11-04 | 0 | 0 | 0 | 0 | 0 | 0 | 0 | 0 | 0 | 0 | 0 | [7 empty] | 0 | 0 | 0 |  | 0 | 0 | 0 |  |  |  | 0 |  |  | 0 | 0 | 0 | 0 | 0 | 0
1988 | 11 | 1987-11-05 | 0 | 0 | 0 | 0 | 0 | 0 | 0 | 0 | 0 | 0 | 0 | [7 empty] | 0 | 0 | 0 |  | 0 | 0 | 0 |  |  |  | 0 |  |  | 0 | 0 | 0 | 0 | 0 | 0
1988 | 11 | 1987-11-06 | 0 | 0 | 0 | 0 | 0 | 0 | 0 | 0 | 0 | 0 | 0 | [7 empty] | 0 | 0 | 0 |  | 0 | 0 | 0 |  |  |  | 0 |  |  | 0 | 0 | 0 | 0 | 0 | 0
1988 | 11 | 1987-11-07 | 0 | 0 | 0 | 0 | 0 | 0 | 0 | 0 | 0 | 0 | 0 | [7 empty] | 0 | 0 | 0 |  | 0 | 0 | 0 |  |  |  | 0 |  |  | 0 | 0 | 0 | 0 | 0 | 0
1988 | 11 | 1987-11-08 | 0 | 0 | 0 | 0 | 0 | 0 | 0 | 0 | 0 | 0 | 0 | [7 empty] | 0 | 0 | 0 |  | 0 | 0 | 0 |  |  |  | 0 |  |  | 0 | 0 | 0 | 0 | 0 | 0
1988 | 11 | 1987-11-09 | 0 | 0 | 0 | 0 | 0 | 0 | 0 | 0 | 0 | 0 | 0 | [7 empty] | 0 | 0 | 0 |  | 0 | 0 | 0 |  |  |  | 0 |  |  | 0 | 0 | 0 | 0 | 0 | 0
1988 | 11 | 1987-11-10 | 0 | 0 | 0 | 0 | 0 | 0 | 0 | 0 | 0 | 0 | 0 | [7 empty] | 0 | 0 | 0 |  | 0 | 0 | 0 |  |  |  | 0 |  |  | 0 | 0 | 0 | 0 | 0 | 0
1988 | 11 | 1987-11-11 | 0 | 0 | 0 | 0 | 0 | 0 | 0 | 0 | 0 | 0 | 0 | [7 empty] | 0 | 0 | 0 |  | 0 | 0 | 0 |  |  |  | 0 |  |  | 0 | 0 | 0 | 0 | 0 | 0
1988 | 11 | 1987-11-12 | 0 | 0 | 0 | 0 | 0 | 0 | 0 | 0 | 0 | 0 | 0 | [7 empty] | 0 | 0 | 0 |  | 0 | 0 | 0 |  |  |  | 0 |  |  | 0 | 0 | 0 | 0 | 0 | 0
1988 | 11 | 1987-11-13 | 0 | 0 | 0 | 0 | 0 | 0 | 0 | 0 | 0 | 0 | 0 | [7 empty] | 0 | 0 | 0 |  | 0 | 0 | 0 |  |  |  | 0 |  |  | 0 | 0 | 0 | 0 | 0 | 0
1988 | 11 | 1987-11-14 | 0 | 0 | 0 | 0 | 0 | 0 | 0 | 0 | 0 | 0 | 0 | [7 empty] | 0 | 0 | 0 |  | 0 | 0 | 0 |  |  |  | 0 |  |  | 0 | 0 | 0 | 0 | 0 | 0
1988 | 11 | 1987-11-15 | 0 | 0 | 0 | 0 | 0 | 0 | 0 | 0 | 0 | 0 | 0 | [7 empty] | 0 | 0 | 0 |  | 0 | 0 | 0 |  |  |  | 0 |  |  | 0 | 0 | 0 | 0 | 0 | 0
1988 | 11 | 1987-11-16 | 0 | 0 | 0 | 0 | 0 | 0 | 0 | 0 | 0 | 0 | 0 | [7 empty] | 0 | 0 | 0 |  | 0 | 0 | 0 |  |  |  | 0 |  |  | 0 | 0 | 0 | 0 | 0 | 0
1988 | 11 | 1987-11-17 | 0 | 0 | 0 | 0 | 0 | 0 | 0 | 0 | 0 | 0 | 0 | [7 empty] | 0 | 0 | 0 |  | 0 | 0 | 0 |  |  |  | 0 |  |  | 0 | 0 | 0 | 0 | 0 | 0
1988 | 11 | 1987-11-18 | 0 | 0 | 0 | 0 | 0 | 0 | 0 | 0 | 0 | 0 | 0 | [7 empty] | 0 | 0 | 0 |  | 0 | 0 | 0 |  |  |  | 0 |  |  | 0 | 0 | 0 | 0 | 0 | 0
1988 | 11 | 1987-11-19 | 0 | 0 | 0 | 0 | 0 | 0 | 0 | 0 | 0 | 0 | 0 | [7 empty] | 0 | 0 | 0 |  | 0 | 0 | 0 |  |  |  | 0 |  |  | 0 | 0 | 0 | 0 | 0 | 0
1988 | 11 | 1987-11-20 | 0 | 0 | 0 | 0 | 0 | 0 | 0 | 0 | 0 | 0 | 0 | [7 empty] | 0 | 0 | 0 |  | 0 | 0 | 0 |  |  |  | 0 |  |  | 0 | 0 | 0 | 0 | 0 | 0
1988 | 11 | 1987-11-21 | 0 | 0 | 0 | 0 | 0 | 0 | 0 | 0 | 0 | 0 | 0 | [7 empty] | 0 | 0 | 0 |  | 0 | 0 | 0 |  |  |  | 0 |  |  | 0 | 0 | 0 | 0 | 0 | 0
1988 | 11 | 1987-11-22 | 0 | 0 | 0 | 0 | 0 | 0 | 0 | 0 | 0 | 0 | 0 | [7 empty] | 0 | 0 | 0 |  | 0 | 0 | 0 |  |  |  | 0 |  |  | 0 | 0 | 0 | 0 | 0 | 0
1988 | 11 | 1987-11-23 | 0 | 0 | 0 | 0 | 0 | 0 | 0 | 0 | 0 | 0 | 0 | [7 empty] | 0 | 0 | 0 |  | 0 | 0 | 0 |  |  |  | 0 |  |  | 0 | 0 | 0 | 0 | 0 | 0
1988 | 11 | 1987-11-24 | 0 | 0 | 0 | 0 | 0 | 0 | 0 | 0 | 0 | 0 | 0 | [7 empty] | 0 | 0 | 0 |  | 0 | 0 | 0 |  |  |  | 0 |  |  | 0 | 0 | 0 | 0 | 0 | 0
1988 | 11 | 1987-11-25 | 0 | 0 | 0 | 0 | 0 | 0 | 0 | 0 | 0 | 0 | 0 | [7 empty] | 0 | 0 | 0 |  | 0 | 0 | 0 |  |  |  | 0 |  |  | 0 | 0 | 0 | 0 | 0 | 0
1988 | 11 | 1987-11-26 | 0 | 0 | 0 | 0 | 0 | 0 | 0 | 0 | 0 | 0 | 0 | [7 empty] | 0 | 0 | 0 |  | 0 | 0 | 0 |  |  |  | 0 |  |  | 0 | 0 | 0 | 0 | 0 | 0
1988 | 11 | 1987-11-27 | 0 | 0 | 0 | 0 | 0 | 0 | 0 | 0 | 0 | 0 | 0 | [7 empty] | 0 | 0 | 0 |  | 0 | 0 | 0 |  |  |  | 0 |  |  | 0 | 0 | 0 | 0 | 0 | 0
1988 | 11 | 1987-11-28 | 0 | 0 | 0 | 0 | 0 | 0 | 0 | 0 | 0 | 0 | 0 | [7 empty] | 0 | 0 | 0 |  | 0 | 0 | 0 |  |  |  | 0 |  |  | 0 | 0 | 0 | 0 | 0 | 0
1988 | 11 | 1987-11-29 | 0 | 0 | 0 | 0 | 0 | 0 | 0 | 0 | 0 | 0 | 0 | [7 empty] | 0 | 0 | 0 |  | 0 | 0 | 0 |  |  |  | 0 |  |  | 0 | 0 | 0 | 0 | 0 | 0
1988 | 11 | 1987-11-30 | 0 | 0 | 0 | 0 | 0 | 0 | 0 | 0 | 0 | 0 | 0 | [7 empty] | 0 | 0 | 0 |  | 0 | 0 | 0 |  |  |  | 0 |  |  | 0 | 0 | 0 | 0 | 0 | 0
1988 | 12 | 1987-12-01 | 0 | 0 | 0 | 0 | 0 | 0 | 0 | 0 | 0 | 0 | 0 | [7 empty] | 0 | 0 | 0 |  | 0 | 0 | 0 |  |  |  | 0 |  |  | 0 | 0 | 0 | 0 | 0 | 0
1988 | 12 | 1987-12-02 | 0 | 0 | 0 | 0 | 0 | 0 | 0 | 0 | 0 | 0 | 0 | [7 empty] | 0 | 0 | 0 |  | 0 | 0 | 0 |  |  |  | 0 |  |  | 0 | 0 | 0 | 0 | 0 | 0
1988 | 12 | 1987-12-03 | 0 | 0 | 0 | 0 | 0 | 0 | 0 | 0 | 0 | 0 | 0 | [7 empty] | 0 | 0 | 0 |  | 0 | 0 | 0 |  |  |  | 0 |  |  | 0 | 0 | 0 | 0 | 0 | 0
1988 | 12 | 1987-12-04 | 0 | 0 | 0 | 0 | 0 | 0 | 0 | 0 | 0 | 0 | 0 | [7 empty] | 0 | 0 | 0 |  | 0 | 0 | 0 |  |  |  | 0 |  |  | 0 | 0 | 0 | 0 | 0 | 0
1988 | 12 | 1987-12-05 | 0 | 0 | 0 | 0 | 0 | 0 | 0 | 0 | 0 | 0 | 0 | [7 empty] | 0 | 0 | 0 |  | 0 | 0 | 0 |  |  |  | 0 |  |  | 0 | 0 | 0 | 0 | 0 | 0
1988 | 12 | 1987-12-06 | 0 | 0 | 0 | 0 | 0 | 0 | 0 | 0 | 0 | 0 | 0 | [7 empty] | 0 | 0 | 0 |  | 0 | 0 | 0 |  |  |  | 0 |  |  | 0 | 0 | 0 | 0 | 0 | 0
1988 | 12 | 1987-12-07 | 0 | 0 | 0 | 0 | 0 | 0 | 0 | 0 | 0 | 0 | 0 | [7 empty] | 0 | 0 | 0 |  | 0 | 0 | 0 |  |  |  | 0 |  |  | 0 | 0 | 0 | 0 | 0 | 0
1988 | 12 | 1987-12-08 | 0 | 0 | 0 | 0 | 0 | 0 | 0 | 0 | 0 | 0 | 0 | [7 empty] | 0 | 0 | 0 |  | 0 | 0 | 0 |  |  |  | 0 |  |  | 0 | 0 | 0 | 0 | 0 | 0
1988 | 12 | 1987-12-09 | 0 | 0 | 0 | 0 | 0 | 0 | 0 | 0 | 0 | 0 | 0 | [7 empty] | 0 | 0 | 0 |  | 0 | 0 | 0 |  |  |  | 0 |  |  | 0 | 0 | 0 | 0 | 0 | 0
1988 | 12 | 1987-12-10 | 0 | 0 | 0 | 0 | 0 | 0 | 0 | 0 | 0 | 0 | 0 | [7 empty] | 0 | 0 | 0 |  | 0 | 0 | 0 |  |  |  | 0 |  |  | 0 | 0 | 0 | 0 | 0 | 0
1988 | 12 | 1987-12-11 | 0 | 0 | 0 | 0 | 0 | 0 | 0 | 0 | 0 | 0 | 0 | [7 empty] | 0 | 0 | 0 |  | 0 | 0 | 0 |  |  |  | 0 |  |  | 0 | 0 | 0 | 0 | 0 | 0
1988 | 12 | 1987-12-12 | 0 | 0 | 0 | 0 | 0 | 0 | 0 | 0 | 0 | 0 | 0 | [7 empty] | 0 | 0 | 0 |  | 0 | 0 | 0 |  |  |  | 0 |  |  | 0 | 0 | 0 | 0 | 0 | 0
1988 | 12 | 1987-12-13 | 0 | 0 | 0 | 0 | 0 | 0 | 0 | 0 | 0 | 0 | 0 | [7 empty] | 0 | 0 | 0 |  | 0 | 0 | 0 |  |  |  | 0 |  |  | 0 | 0 | 0 | 0 | 0 | 0
1988 | 12 | 1987-12-14 | 0 | 0 | 0 | 0 | 0 | 0 | 0 | 0 | 0 | 0 | 0 | [7 empty] | 0 | 0 | 0 |  | 0 | 0 | 0 |  |  |  | 0 |  |  | 0 | 0 | 0 | 0 | 0 | 0
1988 | 12 | 1987-12-15 | 0 | 0 | 0 | 0 | 0 | 0 | 0 | 0 | 0 | 0 | 0 | [7 empty] | 0 | 0 | 0 |  | 0 | 0 | 0 |  |  |  | 0 |  |  | 0 | 0 | 0 | 0 | 0 | 0
1988 | 12 | 1987-12-16 | 0 | 0 | 0 | 0 | 0 | 0 | 0 | 0 | 0 | 0 | 0 | [7 empty] | 0 | 0 | 0 |  | 0 | 0 | 0 |  |  |  | 0 |  |  | 0 | 0 | 0 | 0 | 0 | 0
1988 | 12 | 1987-12-17 | 0 | 0 | 0 | 0 | 0 | 0 | 0 | 0 | 0 | 0 | 0 | [7 empty] | 0 | 0 | 0 |  | 0 | 0 | 0 |  |  |  | 0 |  |  | 0 | 0 | 0 | 0 | 0 | 0
1988 | 12 | 1987-12-18 | 0 | 0 | 0 | 0 | 0 | 0 | 0 | 0 | 0 | 0 | 0 | [7 empty] | 0 | 0 | 0 |  | 0 | 0 | 0 |  |  |  | 0 |  |  | 0 | 0 | 0 | 0 | 0 | 0
1988 | 12 | 1987-12-19 | 0 | 0 | 0 | 0 | 0 | 0 | 0 | 0 | 0 | 0 | 0 | [7 empty] | 0 | 0 | 0 |  | 0 | 0 | 0 |  |  |  | 0 |  |  | 0 | 0 | 0 | 0 | 0 | 0
1988 | 12 | 1987-12-20 | 0 | 0 | 0 | 0 | 0 | 0 | 0 | 0 | 0 | 0 | 0 | [7 empty] | 0 | 0 | 0 |  | 0 | 0 | 0 |  |  |  | 0 |  |  | 0 | 0 | 0 | 0 | 0 | 0
1988 | 12 | 1987-12-21 | 0 | 0 | 0 | 0 | 0 | 0 | 0 | 0 | 0 | 0 | 0 | [7 empty] | 0 | 0 | 0 |  | 0 | 0 | 0 |  |  |  | 0 |  |  | 0 | 0 | 0 | 0 | 0 | 0
1988 | 12 | 1987-12-22 | 0 | 0 | 0 | 0 | 0 | 0 | 0 | 0 | 0 | 0 | 0 | [7 empty] | 0 | 0 | 0 |  | 0 | 0 | 0 |  |  |  | 0 |  |  | 0 | 0 | 0 | 0 | 0 | 0
1988 | 12 | 1987-12-23 | 0 | 0 | 0 | 0 | 0 | 0 | 0 | 0 | 0 | 0 | 0 | [7 empty] | 0 | 0 | 0 |  | 0 | 0 | 0 |  |  |  | 0 |  |  | 0 | 0 | 0 | 0 | 0 | 0
1988 | 12 | 1987-12-24 | 0 | 0 | 0 | 0 | 0 | 0 | 0 | 0 | 0 | 0 | 0 | [7 empty] | 0 | 0 | 0 |  | 0 | 0 | 0 |  |  |  | 0 |  |  | 0 | 0 | 0 | 0 | 0 | 0
1988 | 12 | 1987-12-25 | 0 | 0 | 0 | 0 | 0 | 0 | 0 | 0 | 0 | 0 | 0 | [7 empty] | 0 | 0 | 0 |  | 0 | 0 | 0 |  |  |  | 0 |  |  | 0 | 0 | 0 | 0 | 0 | 0
1988 | 12 | 1987-12-26 | 0 | 0 | 0 | 0 | 0 | 0 | 0 | 0 | 0 | 0 | 0 | [7 empty] | 0 | 0 | 0 |  | 0 | 0 | 0 |  |  |  | 0 |  |  | 0 | 0 | 0 | 0 | 0 | 0
1988 | 12 | 1987-12-27 | 0 | 0 | 0 | 0 | 0 | 0 | 0 | 0 | 0 | 0 | 0 | [7 empty] | 0 | 0 | 0 |  | 0 | 0 | 0 |  |  |  | 0 |  |  | 0 | 0 | 0 | 0 | 0 | 0
1988 | 12 | 1987-12-28 | 0 | 0 | 0 | 0 | 0 | 0 | 0 | 0 | 0 | 0 | 0 | [7 empty] | 0 | 0 | 0 |  | 0 | 0 | 0 |  |  |  | 0 |  |  | 0 | 0 | 0 | 0 | 0 | 0
1988 | 12 | 1987-12-29 | 0 | 0 | 0 | 0 | 0 | 0 | 0 | 0 | 0 | 0 | 0 | [7 empty] | 0 | 0 | 0 |  | 0 | 0 | 0 |  |  |  | 0 |  |  | 0 | 0 | 0 | 0 | 0 | 0
1988 | 12 | 1987-12-30 | 0 | 0 | 0 | 0 | 0 | 0 | 0 | 0 | 0 | 0 | 0 | [7 empty] | 0 | 0 | 0 |  | 0 | 0 | 0 |  |  |  | 0 |  |  | 0 | 0 | 0 | 0 | 0 | 0
1988 | 12 | 1987-12-31 | 0 | 0 | 0 | 0 | 0 | 0 | 0 | 0 | 0 | 0 | 0 | [7 empty] | 0 | 0 | 0 |  | 0 | 0 | 0 |  |  |  | 0 |  |  | 0 | 0 | 0 | 0 | 0 | 0
1988 | 1 | 1988-01-01 | 0 | 0 | 0 | 0 | 0 | 0 | 0 | 0 | 0 | 0 | 0 | [7 empty] | 0 | 0 | 0 |  | 0 | 0 | 0 |  |  |  | 0 |  |  | 0 | 0 | 0 | 0 | 0 | 0
1988 | 1 | 1988-01-02 | 0 | 0 | 0 | 0 | 0 | 0 | 0 | 0 | 0 | 0 | 0 | [7 empty] | 0 | 0 | 0 |  | 0 | 0 | 0 |  |  |  | 0 |  |  | 0 | 0 | 0 | 0 | 0 | 0
1988 | 1 | 1988-01-03 | 0 | 0 | 0 | 0 | 0 | 0 | 0 | 0 | 0 | 0 | 0 | [7 empty] | 0 | 0 | 0 |  | 0 | 0 | 0 |  |  |  | 0 |  |  | 0 | 0 | 0 | 0 | 0 | 0
1988 | 1 | 1988-01-04 | 0 | 0 | 0 | 0 | 0 | 0 | 0 | 0 | 0 | 0 | 0 | [7 empty] | 0 | 0 | 0 |  | 0 | 0 | 0 |  |  |  | 0 |  |  | 0 | 0 | 0 | 0 | 0 | 0
1988 | 1 | 1988-01-05 | 0 | 0 | 0 | 0 | 0 | 0 | 0 | 0 | 0 | 0 | 0 | [7 empty] | 0 | 0 | 0 |  | 0 | 0 | 0 |  |  |  | 0 |  |  | 0 | 0 | 0 | 0 | 0 | 0
1988 | 1 | 1988-01-06 | 0 | 0 | 0 | 0 | 0 | 0 | 0 | 0 | 0 | 0 | 0 | [7 empty] | 0 | 0 | 0 |  | 0 | 0 | 0 |  |  |  | 0 |  |  | 0 | 0 | 0 | 0 | 0 | 0
1988 | 1 | 1988-01-07 | 0 | 0 | 0 | 0 | 0 | 0 | 0 | 0 | 0 | 0 | 0 | [7 empty] | 0 | 0 | 0 |  | 0 | 0 | 0 |  |  |  | 0 |  |  | 0 | 0 | 0 | 0 | 0 | 0
1988 | 1 | 1988-01-08 | 0 | 0 | 0 | 0 | 0 | 0 | 0 | 0 | 0 | 0 | 0 | [7 empty] | 0 | 0 | 0 |  | 0 | 0 | 0 |  |  |  | 0 |  |  | 0 | 0 | 0 | 0 | 0 | 0
1988 | 1 | 1988-01-09 | 0 | 0 | 0 | 0 | 0 | 0 | 0 | 0 | 0 | 0 | 0 | [7 empty] | 0 | 0 | 0 |  | 0 | 0 | 0 |  |  |  | 0 |  |  | 0 | 0 | 0 | 0 | 0 | 0
1988 | 1 | 1988-01-10 | 0 | 0 | 0 | 0 | 0 | 0 | 0 | 0 | 0 | 0 | 0 | [7 empty] | 0 | 0 | 0 |  | 0 | 0 | 0 |  |  |  | 0 |  |  | 0 | 0 | 0 | 0 | 0 | 0
1988 | 1 | 1988-01-11 | 0 | 0 | 0 | 0 | 0 | 0 | 0 | 0 | 0 | 0 | 0 | [7 empty] | 0 | 0 | 0 |  | 0 | 0 | 0 |  |  |  | 0 |  |  | 0 | 0 | 0 | 0 | 0 | 0
1988 | 1 | 1988-01-12 | 0 | 0 | 0 | 0 | 0 | 0 | 0 | 0 | 0 | 0 | 0 | [7 empty] | 0 | 0 | 0 |  | 0 | 0 | 0 |  |  |  | 0 |  |  | 0 | 0 | 0 | 0 | 0 | 0
1988 | 1 | 1988-01-13 | 0 | 0 | 0 | 0 | 0 | 0 | 0 | 0 | 0 | 0 | 0 | [7 empty] | 0 | 0 | 0 |  | 0 | 0 | 0 |  |  |  | 0 |  |  | 0 | 0 | 0 | 0 | 0 | 0
1988 | 1 | 1988-01-14 | 0 | 0 | 0 | 0 | 0 | 0 | 0 | 0 | 0 | 0 | 0 | [7 empty] | 0 | 0 | 0 |  | 0 | 0 | 0 |  |  |  | 0 |  |  | 0 | 0 | 0 | 0 | 0 | 0
1988 | 1 | 1988-01-15 | 0 | 0 | 0 | 0 | 0 | 0 | 0 | 0 | 0 | 0 | 0 | [7 empty] | 0 | 0 | 0 |  | 0 | 0 | 0 |  |  |  | 0 |  |  | 0 | 0 | 0 | 0 | 0 | 0
1988 | 1 | 1988-01-16 | 0 | 0 | 0 | 0 | 0 | 0 | 0 | 0 | 0 | 0 | 0 | [7 empty] | 0 | 0 | 0 |  | 0 | 0 | 0 |  |  |  | 0 |  |  | 0 | 0 | 0 | 0 | 0 | 0
1988 | 1 | 1988-01-17 | 0 | 0 | 0 | 0 | 0 | 0 | 0 | 0 | 0 | 0 | 0 | [7 empty] | 0 | 0 | 0 |  | 0 | 0 | 0 |  |  |  | 0 |  |  | 0 | 0 | 0 | 0 | 0 | 0
1988 | 1 | 1988-01-18 | 0 | 0 | 0 | 0 | 0 | 0 | 0 | 0 | 0 | 0 | 0 | [7 empty] | 0 | 0 | 0 |  | 0 | 0 | 0 |  |  |  | 0 |  |  | 0 | 0 | 0 | 0 | 0 | 0
1988 | 1 | 1988-01-19 | 0 | 0 | 0 | 0 | 0 | 0 | 0 | 0 | 0 | 0 | 0 | [7 empty] | 0 | 0 | 0 |  | 0 | 0 | 0 |  |  |  | 0 |  |  | 0 | 0 | 0 | 0 | 0 | 0
1988 | 1 | 1988-01-20 | 0 | 0 | 0 | 0 | 0 | 0 | 0 | 0 | 0 | 0 | 0 | [7 empty] | 0 | 0 | 0 |  | 0 | 0 | 0 |  |  |  | 0 |  |  | 0 | 0 | 0 | 0 | 0 | 0
1988 | 1 | 1988-01-21 | 0 | 0 | 0 | 0 | 0 | 0 | 0 | 0 | 0 | 0 | 0 | [7 empty] | 0 | 0 | 0 |  | 0 | 0 | 0 |  |  |  | 0 |  |  | 0 | 0 | 0 | 0 | 0 | 0
1988 | 1 | 1988-01-22 | 0 | 0 | 0 | 0 | 0 | 0 | 0 | 0 | 0 | 0 | 0 | [7 empty] | 0 | 0 | 0 |  | 0 | 0 | 0 |  |  |  | 0 |  |  | 0 | 0 | 0 | 0 | 0 | 0
1988 | 1 | 1988-01-23 | 0 | 0 | 0 | 0 | 0 | 0 | 0 | 0 | 0 | 0 | 0 | [7 empty] | 0 | 0 | 0 |  | 0 | 0 | 0 |  |  |  | 0 |  |  | 0 | 0 | 0 | 0 | 0 | 0
1988 | 1 | 1988-01-24 | 0 | 0 | 0 | 0 | 0 | 0 | 0 | 0 | 0 | 0 | 0 | [7 empty] | 0 | 0 | 0 |  | 0 | 0 | 0 |  |  |  | 0 |  |  | 0 | 0 | 0 | 0 | 0 | 0
1988 | 1 | 1988-01-25 | 0 | 0 | 0 | 0 | 0 | 0 | 0 | 0 | 0 | 0 | 0 | [7 empty] | 0 | 0 | 0 |  | 0 | 0 | 0 |  |  |  | 0 |  |  | 0 | 0 | 0 | 0 | 0 | 0
1988 | 1 | 1988-01-26 | 0 | 0 | 0 | 0 | 0 | 0 | 0 | 0 | 0 | 0 | 0 | [7 empty] | 0 | 0 | 0 |  | 0 | 0 | 0 |  |  |  | 0 |  |  | 0 | 0 | 0 | 0 | 0 | 0
1988 | 1 | 1988-01-27 | 0 | 0 | 0 | 0 | 0 | 0 | 0 | 0 | 0 | 0 | 0 | [7 empty] | 0 | 0 | 0 |  | 0 | 0 | 0 |  |  |  | 0 |  |  | 0 | 0 | 0 | 0 | 0 | 0
1988 | 1 | 1988-01-28 | 0 | 0 | 0 | 0 | 0 | 0 | 0 | 0 | 0 | 0 | 0 | [7 empty] | 0 | 0 | 0 |  | 0 | 0 | 0 |  |  |  | 0 |  |  | 0 | 0 | 0 | 0 | 0 | 0
1988 | 1 | 1988-01-29 | 0 | 0 | 0 | 0 | 0 | 0 | 0 | 0 | 0 | 0 | 0 | [7 empty] | 0 | 0 | 0 |  | 0 | 0 | 0 |  |  |  | 0 |  |  | 0 | 0 | 0 | 0 | 0 | 0
1988 | 1 | 1988-01-30 | 0 | 0 | 0 | 0 | 0 | 0 | 0 | 0 | 0 | 0 | 0 | [7 empty] | 0 | 0 | 0 |  | 0 | 0 | 0 |  |  |  | 0 |  |  | 0 | 0 | 0 | 0 | 0 | 0
1988 | 1 | 1988-01-31 | 0 | 0 | 0 | 0 | 0 | 0 | 0 | 0 | 0 | 0 | 0 | [7 empty] | 0 | 0 | 0 |  | 0 | 0 | 0 |  |  |  | 0 |  |  | 0 | 0 | 0 | 0 | 0 | 0
1988 | 2 | 1988-02-01 | 0 | 0 | 0 | 0 | 0 | 0 | 0 | 0 | 0 | 0 | 0 | [7 empty] | 0 | 0 | 0 |  | 0 | 0 | 0 |  |  |  | 0 |  |  | 0 | 0 | 0 | 0 | 0 | 0
1988 | 2 | 1988-02-02 | 0 | 0 | 0 | 0 | 0 | 0 | 0 | 0 | 0 | 0 | 0 | [7 empty] | 0 | 0 | 0 |  | 0 | 0 | 0 |  |  |  | 0 |  |  | 0 | 0 | 0 | 0 | 0 | 0
1988 | 2 | 1988-02-03 | 0 | 0 | 0 | 0 | 0 | 0 | 0 | 0 | 0 | 0 | 0 | [7 empty] | 0 | 0 | 0 |  | 0 | 0 | 0 |  |  |  | 0 |  |  | 0 | 0 | 0 | 0 | 0 | 0
1988 | 2 | 1988-02-04 | 0 | 0 | 0 | 0 | 0 | 0 | 0 | 0 | 0 | 0 | 0 | [7 empty] | 0 | 0 | 0 |  | 0 | 0 | 0 |  |  |  | 0 |  |  | 0 | 0 | 0 | 0 | 0 | 0
1988 | 2 | 1988-02-05 | 0 | 0 | 0 | 0 | 0 | 0 | 0 | 0 | 0 | 0 | 0 | [7 empty] | 0 | 0 | 0 |  | 0 | 0 | 0 |  |  |  | 0 |  |  | 0 | 0 | 0 | 0 | 0 | 0
1988 | 2 | 1988-02-06 | 0 | 0 | 0 | 0 | 0 | 0 | 0 | 0 | 0 | 0 | 0 | [7 empty] | 0 | 0 | 0 |  | 0 | 0 | 0 |  |  |  | 0 |  |  | 0 | 0 | 0 | 0 | 0 | 0
1988 | 2 | 1988-02-07 | 0 | 0 | 0 | 0 | 0 | 0 | 0 | 0 | 0 | 0 | 0 | [7 empty] | 0 | 0 | 0 |  | 0 | 0 | 0 |  |  |  | 0 |  |  | 0 | 0 | 0 | 0 | 0 | 0
1988 | 2 | 1988-02-08 | 0 | 0 | 0 | 0 | 0 | 0 | 0 | 0 | 0 | 0 | 0 | [7 empty] | 0 | 0 | 0 |  | 0 | 0 | 0 |  |  |  | 0 |  |  | 0 | 0 | 0 | 0 | 0 | 0
1988 | 2 | 1988-02-09 | 0 | 0 | 0 | 0 | 0 | 0 | 0 | 0 | 0 | 0 | 0 | [7 empty] | 0 | 0 | 0 |  | 0 | 0 | 0 |  |  |  | 0 |  |  | 0 | 0 | 0 | 0 | 0 | 0
1988 | 2 | 1988-02-10 | 0 | 0 | 0 | 0 | 0 | 0 | 0 | 0 | 0 | 0 | 0 | [7 empty] | 0 | 0 | 0 |  | 0 | 0 | 0 |  |  |  | 0 |  |  | 0 | 0 | 0 | 0 | 0 | 0
1988 | 2 | 1988-02-11 | 0 | 0 | 0 | 0 | 0 | 0 | 0 | 0 | 0 | 0 | 0 | [7 empty] | 0 | 0 | 0 |  | 0 | 0 | 0 |  |  |  | 0 |  |  | 0 | 0 | 0 | 0 | 0 | 0
1988 | 2 | 1988-02-12 | 0 | 0 | 0 | 0 | 0 | 0 | 0 | 0 | 0 | 0 | 0 | [7 empty] | 0 | 0 | 0 |  | 0 | 0 | 0 |  |  |  | 0 |  |  | 0 | 0 | 0 | 0 | 0 | 0
1988 | 2 | 1988-02-13 | 0 | 0 | 0 | 0 | 0 | 0 | 0 | 0 | 0 | 0 | 0 | [7 empty] | 0 | 0 | 0 |  | 0 | 0 | 0 |  |  |  | 0 |  |  | 0 | 0 | 0 | 0 | 0 | 0
1988 | 2 | 1988-02-14 | 0 | 0 | 0 | 0 | 0 | 0 | 0 | 0 | 0 | 0 | 0 | [7 empty] | 0 | 0 | 0 |  | 0 | 0 | 0 |  |  |  | 0 |  |  | 0 | 0 | 0 | 0 | 0 | 0
1988 | 2 | 1988-02-15 | 0 | 0 | 0 | 0 | 0 | 0 | 0 | 0 | 0 | 0 | 0 | [7 empty] | 0 | 0 | 0 |  | 0 | 0 | 0 |  |  |  | 0 |  |  | 0 | 0 | 0 | 0 | 0 | 0
1988 | 2 | 1988-02-16 | 0 | 0 | 0 | 0 | 0 | 0 | 0 | 0 | 0 | 0 | 0 | [7 empty] | 0 | 0 | 0 |  | 0 | 0 | 0 |  |  |  | 0 |  |  | 0 | 0 | 0 | 0 | 0 | 0
1988 | 2 | 1988-02-17 | 0 | 0 | 0 | 0 | 0 | 0 | 0 | 0 | 0 | 0 | 0 | [7 empty] | 0 | 0 | 0 |  | 0 | 0 | 0 |  |  |  | 0 |  |  | 0 | 0 | 0 | 0 | 0 | 0
1988 | 2 | 1988-02-18 | 0 | 0 | 0 | 0 | 0 | 0 | 0 | 0 | 0 | 0 | 0 | [7 empty] | 0 | 0 | 0 |  | 0 | 0 | 0 |  |  |  | 0 |  |  | 0 | 0 | 0 | 0 | 0 | 0
1988 | 2 | 1988-02-19 | 0 | 0 | 0 | 0 | 0 | 0 | 0 | 0 | 0 | 0 | 0 | [7 empty] | 0 | 0 | 0 |  | 0 | 0 | 0 |  |  |  | 0 |  |  | 0 | 0 | 0 | 0 | 0 | 0
1988 | 2 | 1988-02-20 | 0 | 0 | 0 | 0 | 0 | 0 | 0 | 0 | 0 | 0 | 0 | [7 empty] | 0 | 0 | 0 |  | 0 | 0 | 0 |  |  |  | 0 |  |  | 0 | 0 | 0 | 0 | 0 | 0
1988 | 2 | 1988-02-21 | 0 | 0 | 0 | 0 | 0 | 0 | 0 | 0 | 0 | 0 | 0 | [7 empty] | 0 | 0 | 0 |  | 0 | 0 | 0 |  |  |  | 0 |  |  | 0 | 0 | 0 | 0 | 0 | 0
1988 | 2 | 1988-02-22 | 0 | 0 | 0 | 0 | 0 | 0 | 0 | 0 | 0 | 0 | 0 | [7 empty] | 0 | 0 | 0 |  | 0 | 0 | 0 |  |  |  | 0 |  |  | 0 | 0 | 0 | 0 | 0 | 0
1988 | 2 | 1988-02-23 | 0 | 0 | 0 | 0 | 0 | 0 | 0 | 0 | 0 | 0 | 0 | [7 empty] | 0 | 0 | 0 |  | 0 | 0 | 0 |  |  |  | 0 |  |  | 0 | 0 | 0 | 0 | 0 | 0
1988 | 2 | 1988-02-24 | 0 | 0 | 0 | 0 | 0 | 0 | 0 | 0 | 0 | 0 | 0 | [7 empty] | 0 | 0 | 0 |  | 0 | 0 | 0 |  |  |  | 0 |  |  | 0 | 0 | 0 | 0 | 0 | 0
1988 | 2 | 1988-02-25 | 0 | 0 | 0 | 0 | 0 | 0 | 0 | 0 | 0 | 0 | 0 | [7 empty] | 0 | 0 | 0 |  | 0 | 0 | 0 |  |  |  | 0 |  |  | 0 | 0 | 0 | 0 | 0 | 0
1988 | 2 | 1988-02-26 | 0 | 0 | 0 | 0 | 0 | 0 | 0 | 0 | 0 | 0 | 0 | [7 empty] | 0 | 0 | 0 |  | 0 | 0 | 0 |  |  |  | 0 |  |  | 0 | 0 | 0 | 0 | 0 | 0
1988 | 2 | 1988-02-27 | 0 | 0 | 0 | 0 | 0 | 0 | 0 | 0 | 0 | 0 | 0 | [7 empty] | 0 | 0 | 0 |  | 0 | 0 | 0 |  |  |  | 0 |  |  | 0 | 0 | 0 | 0 | 0 | 0
1988 | 2 | 1988-02-28 | 0 | 0 | 0 | 0 | 0 | 0 | 0 | 0 | 0 | 0 | 0 | [7 empty] | 0 | 0 | 0 |  | 0 | 0 | 0 |  |  |  | 0 |  |  | 0 | 0 | 0 | 0 | 0 | 0
1988 | 2 | 1988-02-29 | 0 | 0 | 0 | 0 | 0 | 0 | 0 | 0 | 0 | 0 | 0 | [7 empty] | 0 | 0 | 0 |  | 0 | 0 | 0 |  |  |  | 0 |  |  | 0 | 0 | 0 | 0 | 0 | 0
1988 | 3 | 1988-03-01 | 0 | 0 | 0 | 0 | 0 | 0 | 0 | 0 | 0 | 0 | 0 | [7 empty] | 0 | 0 | 0 |  | 0 | 0 | 0 |  |  |  | 0 |  |  | 0 | 0 | 0 | 0 | 0 | 0
1988 | 3 | 1988-03-02 | 0 | 0 | 0 | 0 | 0 | 0 | 0 | 0 | 0 | 0 | 0 | [7 empty] | 0 | 0 | 0 |  | 0 | 0 | 0 |  |  |  | 0 |  |  | 0 | 0 | 0 | 0 | 0 | 0
1988 | 3 | 1988-03-03 | 0 | 0 | 0 | 0 | 0 | 0 | 0 | 0 | 0 | 0 | 0 | [7 empty] | 0 | 0 | 0 |  | 0 | 0 | 0 |  |  |  | 0 |  |  | 0 | 0 | 0 | 0 | 0 | 0
1988 | 3 | 1988-03-04 | 0 | 0 | 0 | 0 | 0 | 0 | 0 | 0 | 0 | 0 | 0 | [7 empty] | 0 | 0 | 0 |  | 0 | 0 | 0 |  |  |  | 0 |  |  | 0 | 0 | 0 | 0 | 0 | 0
1988 | 3 | 1988-03-05 | 0 | 0 | 0 | 0 | 0 | 0 | 0 | 0 | 0 | 0 | 0 | [7 empty] | 0 | 0 | 0 |  | 0 | 0 | 0 |  |  |  | 0 |  |  | 0 | 0 | 0 | 0 | 0 | 0
1988 | 3 | 1988-03-06 | 0 | 0 | 0 | 0 | 0 | 0 | 0 | 0 | 0 | 0 | 0 | [7 empty] | 0 | 0 | 0 |  | 0 | 0 | 0 |  |  |  | 0 |  |  | 0 | 0 | 0 | 0 | 0 | 0
1988 | 3 | 1988-03-07 | 0 | 0 | 0 | 0 | 0 | 0 | 0 | 0 | 0 | 0 | 0 | [7 empty] | 0 | 0 | 0 |  | 0 | 0 | 0 |  |  |  | 0 |  |  | 0 | 0 | 0 | 0 | 0 | 0
1988 | 3 | 1988-03-08 | 0 | 0 | 0 | 0 | 0 | 0 | 0 | 0 | 0 | 0 | 0 | [7 empty] | 0 | 0 | 0 |  | 0 | 0 | 0 |  |  |  | 0 |  |  | 0 | 0 | 0 | 0 | 0 | 0
1988 | 3 | 1988-03-09 | 0 | 0 | 0 | 0 | 0 | 0 | 0 | 0 | 0 | 0 | 0 | [7 empty] | 0 | 0 | 0 |  | 0 | 0 | 0 |  |  |  | 0 |  |  | 0 | 0 | 0 | 0 | 0 | 0
1988 | 3 | 1988-03-10 | 0 | 0 | 0 | 0 | 0 | 0 | 0 | 0 | 0 | 0 | 0 | [7 empty] | 0 | 0 | 0 |  | 0 | 0 | 0 |  |  |  | 0 |  |  | 0 | 0 | 0 | 0 | 0 | 0
1988 | 3 | 1988-03-11 | 0 | 0 | 0 | 0 | 0 | 0 | 0 | 0 | 0 | 0 | 0 | [7 empty] | 0 | 0 | 0 |  | 0 | 0 | 0 |  |  |  | 0 |  |  | 0 | 0 | 0 | 0 | 0 | 0
1988 | 3 | 1988-03-12 | 0 | 0 | 0 | 0 | 0 | 0 | 0 | 0 | 0 | 0 | 0 | [7 empty] | 0 | 0 | 0 |  | 0 | 0 | 0 |  |  |  | 0 |  |  | 0 | 0 | 0 | 0 | 0 | 0
1988 | 3 | 1988-03-13 | 0 | 0 | 0 | 0 | 0 | 0 | 0 | 0 | 0 | 0 | 0 | [7 empty] | 0 | 0 | 0 |  | 0 | 0 | 0 |  |  |  | 0 |  |  | 0 | 0 | 0 | 0 | 0 | 0
1988 | 3 | 1988-03-14 | 0 | 0 | 0 | 0 | 0 | 0 | 0 | 0 | 0 | 0 | 0 | [7 empty] | 0 | 0 | 0 |  | 0 | 0 | 0 |  |  |  | 0 |  |  | 0 | 0 | 0 | 0 | 0 | 0
1988 | 3 | 1988-03-15 | 0 | 0 | 0 | 0 | 0 | 0 | 0 | 0 | 0 | 0 | 0 | [7 empty] | 0 | 0 | 0 |  | 0 | 0 | 0 |  |  |  | 0 |  |  | 0 | 0 | 0 | 0 | 0 | 0
1988 | 3 | 1988-03-16 | 0 | 0 | 0 | 0 | 0 | 0 | 0 | 0 | 0 | 0 | 0 | [7 empty] | 0 | 0 | 0 |  | 0 | 0 | 0 |  |  |  | 0 |  |  | 0 | 0 | 0 | 0 | 0 | 0
1988 | 3 | 1988-03-17 | 0 | 0 | 0 | 0 | 0 | 0 | 0 | 0 | 0 | 0 | 0 | [7 empty] | 0 | 0 | 0 |  | 0 | 0 | 0 |  |  |  | 0 |  |  | 0 | 0 | 0 | 0 | 0 | 0
1988 | 3 | 1988-03-18 | 0 | 0 | 0 | 0 | 0 | 0 | 0 | 0 | 0 | 0 | 0 | [7 empty] | 0 | 0 | 0 |  | 0 | 0 | 0 |  |  |  | 0 |  |  | 0 | 0 | 0 | 0 | 0 | 0
1988 | 3 | 1988-03-19 | 0 | 0 | 0 | 0 | 0 | 0 | 0 | 0 | 0 | 0 | 0 | [7 empty] | 0 | 0 | 0 |  | 0 | 0 | 0 |  |  |  | 0 |  |  | 0 | 0 | 0 | 0 | 0 | 0
1988 | 3 | 1988-03-20 | 0 | 0 | 0 | 0 | 0 | 0 | 0 | 0 | 0 | 0 | 0 | [7 empty] | 0 | 0 | 0 |  | 0 | 0 | 0 |  |  |  | 0 |  |  | 0 | 0 | 0 | 0 | 0 | 0
1988 | 3 | 1988-03-21 | 0 | 0 | 0 | 0 | 0 | 0 | 0 | 0 | 0 | 0 | 0 | [7 empty] | 0 | 0 | 0 |  | 0 | 0 | 0 |  |  |  | 0 |  |  | 0 | 0 | 0 | 0 | 0 | 0
1988 | 3 | 1988-03-22 | 0 | 0 | 0 | 0 | 0 | 0 | 0 | 0 | 0 | 0 | 0 | [7 empty] | 0 | 0 | 0 |  | 0 | 0 | 0 |  |  |  | 0 |  |  | 0 | 0 | 0 | 0 | 0 | 0
1988 | 3 | 1988-03-23 | 0 | 0 | 0 | 0 | 0 | 0 | 0 | 0 | 0 | 0 | 0 | [7 empty] | 0 | 0 | 0 |  | 0 | 0 | 0 |  |  |  | 0 |  |  | 0 | 0 | 0 | 0 | 0 | 0
1988 | 3 | 1988-03-24 | 0 | 0 | 0 | 0 | 0 | 0 | 0 | 0 | 0 | 0 | 0 | [7 empty] | 0 | 0 | 0 |  | 0 | 0 | 0 |  |  |  | 0 |  |  | 0 | 0 | 0 | 0 | 0 | 0
1988 | 3 | 1988-03-25 | 0 | 0 | 0 | 0 | 0 | 0 | 0 | 0 | 0 | 0 | 0 | [7 empty] | 0 | 0 | 0 |  | 0 | 0 | 0 |  |  |  | 0 |  |  | 0 | 0 | 0 | 0 | 0 | 0
1988 | 3 | 1988-03-26 | 0 | 0 | 0 | 0 | 0 | 0 | 0 | 0 | 0 | 0 | 0 | [7 empty] | 0 | 0 | 0 |  | 0 | 0 | 0 |  |  |  | 0 |  |  | 0 | 0 | 0 | 0 | 0 | 0
1988 | 3 | 1988-03-27 | 0 | 0 | 0 | 0 | 0 | 0 | 0 | 0 | 0 | 0 | 0 | [7 empty] | 0 | 0 | 0 |  | 0 | 0 | 0 |  |  |  | 0 |  |  | 0 | 0 | 0 | 0 | 0 | 0
1988 | 3 | 1988-03-28 | 0 | 0 | 0 | 0 | 0 | 0 | 0 | 0 | 0 | 0 | 0 | [7 empty] | 0 | 0 | 0 |  | 0 | 0 | 0 |  |  |  | 0 |  |  | 0 | 0 | 0 | 0 | 0 | 0
1988 | 3 | 1988-03-29 | 0 | 0 | 0 | 0 | 0 | 0 | 0 | 0 | 0 | 0 | 0 | [7 empty] | 0 | 0 | 0 |  | 0 | 0 | 0 |  |  |  | 0 |  |  | 0 | 0 | 0 | 0 | 0 | 0
1988 | 3 | 1988-03-30 | 0 | 0 | 0 | 0 | 0 | 0 | 0 | 0 | 0 | 0 | 0 | [7 empty] | 0 | 0 | 0 |  | 0 | 0 | 0 |  |  |  | 0 |  |  | 0 | 0 | 0 | 0 | 0 | 0
1988 | 3 | 1988-03-31 | 0 | 0 | 0 | 0 | 0 | 0 | 0 | 0 | 0 | 0 | 0 | [7 empty] | 0 | 0 | 0 |  | 0 | 0 | 0 |  |  |  | 0 |  |  | 0 | 0 | 0 | 0 | 0 | 0
1988 | 4 | 1988-04-01 | 0 | 0 | 0 | 0 | 0 | 0 | 0 | 0 | 0 | 0 | 0 | [7 empty] | 0 | 0 | 0 |  | 0 | 0 | 0 |  |  |  | 0 |  |  | 0 | 0 | 0 | 0 | 0 | 0
1988 | 4 | 1988-04-02 | 0 | 0 | 0 | 0 | 0 | 0 | 0 | 0 | 0 | 0 | 0 | [7 empty] | 0 | 0 | 0 |  | 0 | 0 | 0 |  |  |  | 0 |  |  | 0 | 0 | 0 | 0 | 0 | 0
1988 | 4 | 1988-04-03 | 0 | 0 | 0 | 0 | 0 | 0 | 0 | 0 | 0 | 0 | 0 | [7 empty] | 0 | 0 | 0 |  | 0 | 0 | 0 |  |  |  | 0 |  |  | 0 | 0 | 0 | 0 | 0 | 0
1988 | 4 | 1988-04-04 | 0 | 0 | 0 | 0 | 0 | 0 | 0 | 0 | 0 | 0 | 0 | [7 empty] | 0 | 0 | 0 |  | 0 | 0 | 0 |  |  |  | 0 |  |  | 0 | 0 | 0 | 0 | 0 | 0
1988 | 4 | 1988-04-05 | 0 | 0 | 0 | 0 | 0 | 0 | 0 | 0 | 0 | 0 | 0 | [7 empty] | 0 | 0 | 0 |  | 0 | 0 | 0 |  |  |  | 0 |  |  | 0 | 0 | 0 | 0 | 0 | 0
1988 | 4 | 1988-04-06 | 0 | 0 | 0 | 0 | 0 | 0 | 0 | 0 | 0 | 0 | 0 | [7 empty] | 0 | 0 | 0 |  | 0 | 0 | 0 |  |  |  | 0 |  |  | 0 | 0 | 0 | 0 | 0 | 0
1988 | 4 | 1988-04-07 | 0 | 0 | 0 | 0 | 0 | 0 | 0 | 0 | 0 | 0 | 0 | [7 empty] | 0 | 0 | 0 |  | 0 | 0 | 0 |  |  |  | 0 |  |  | 0 | 0 | 0 | 0 | 0 | 0
1988 | 4 | 1988-04-08 | 0 | 0 | 0 | 0 | 0 | 0 | 0 | 0 | 0 | 0 | 0 | [7 empty] | 0 | 0 | 0 |  | 0 | 0 | 0 |  |  |  | 0 |  |  | 0 | 0 | 0 | 0 | 0 | 0
1988 | 4 | 1988-04-09 | 0 | 0 | 0 | 0 | 0 | 0 | 0 | 0 | 0 | 0 | 0 | [7 empty] | 0 | 0 | 0 |  | 0 | 0 | 0 |  |  |  | 0 |  |  | 0 | 0 | 0 | 0 | 0 | 0
1988 | 4 | 1988-04-10 | 0 | 0 | 0 | 0 | 0 | 0 | 0 | 0 | 0 | 0 | 0 | [7 empty] | 0 | 0 | 0 |  | 0 | 0 | 0 |  |  |  | 0 |  |  | 0 | 0 | 0 | 0 | 0 | 0
1988 | 4 | 1988-04-11 | 0 | 0 | 0 | 0 | 0 | 0 | 0 | 0 | 0 | 0 | 0 | [7 empty] | 0 | 0 | 0 |  | 0 | 0 | 0 |  |  |  | 0 |  |  | 0 | 0 | 0 | 0 | 0 | 0
1988 | 4 | 1988-04-12 | 0 | 0 | 0 | 0 | 0 | 0 | 0 | 0 | 0 | 0 | 0 | [7 empty] | 0 | 0 | 0 |  | 0 | 0 | 0 |  |  |  | 0 |  |  | 0 | 0 | 0 | 0 | 0 | 0
1988 | 4 | 1988-04-13 | 0 | 0 | 0 | 0 | 0 | 0 | 0 | 0 | 0 | 0 | 0 | [7 empty] | 0 | 0 | 0 |  | 0 | 0 | 0 |  |  |  | 0 |  |  | 0 | 0 | 0 | 0 | 0 | 0
1988 | 4 | 1988-04-14 | 0 | 0 | 0 | 0 | 0 | 0 | 0 | 0 | 0 | 0 | 0 | [7 empty] | 0 | 0 | 0 |  | 0 | 0 | 0 |  |  |  | 0 |  |  | 0 | 0 | 0 | 0 | 0 | 0
1988 | 4 | 1988-04-15 | 0 | 0 | 0 | 0 | 0 | 0 | 0 | 0 | 0 | 0 | 0 | [7 empty] | 0 | 0 | 0 |  | 0 | 0 | 0 |  |  |  | 0 |  |  | 0 | 0 | 0 | 0 | 0 | 0
1988 | 4 | 1988-04-16 | 0 | 0 | 0 | 0 | 0 | 0 | 0 | 0 | 0 | 0 | 0 | [7 empty] | 0 | 0 | 0 |  | 0 | 0 | 0 |  |  |  | 0 |  |  | 0 | 0 | 0 | 0 | 0 | 0
1988 | 4 | 1988-04-17 | 0 | 0 | 0 | 0 | 0 | 0 | 0 | 0 | 0 | 0 | 0 | [7 empty] | 0 | 0 | 0 |  | 0 | 0 | 0 |  |  |  | 0 |  |  | 0 | 0 | 0 | 0 | 0 | 0
1988 | 4 | 1988-04-18 | 0 | 0 | 0 | 0 | 0 | 0 | 0 | 0 | 0 | 0 | 0 | [7 empty] | 0 | 0 | 0 |  | 0 | 0 | 0 |  |  |  | 0 |  |  | 0 | 0 | 0 | 0 | 0 | 0
1988 | 4 | 1988-04-19 | 0 | 0 | 0 | 0 | 0 | 0 | 0 | 0 | 0 | 0 | 0 | [7 empty] | 0 | 0 | 0 |  | 0 | 0 | 0 |  |  |  | 0 |  |  | 0 | 0 | 0 | 0 | 0 | 0
1988 | 4 | 1988-04-20 | 0 | 0 | 0 | 0 | 0 | 0 | 0 | 0 | 0 | 0 | 0 | [7 empty] | 0 | 0 | 0 |  | 0 | 0 | 0 |  |  |  | 0 |  |  | 0 | 0 | 0 | 0 | 0 | 0
1988 | 4 | 1988-04-21 | 0 | 0 | 0 | 0 | 0 | 0 | 0 | 0 | 0 | 0 | 0 | [7 empty] | 0 | 0 | 0 |  | 0 | 0 | 0 |  |  |  | 0 |  |  | 0 | 0 | 0 | 0 | 0 | 0
1988 | 4 | 1988-04-22 | 0 | 0 | 0 | 0 | 0 | 0 | 0 | 0 | 0 | 0 | 0 | [7 empty] | 0 | 0 | 0 |  | 0 | 0 | 0 |  |  |  | 0 |  |  | 0 | 0 | 0 | 0 | 0 | 0
1988 | 4 | 1988-04-23 | 0 | 0 | 0 | 0 | 0 | 0 | 0 | 0 | 0 | 0 | 0 | [7 empty] | 0 | 0 | 0 |  | 0 | 0 | 0 |  |  |  | 0 |  |  | 0 | 0 | 0 | 0 | 0 | 0
1988 | 4 | 1988-04-24 | 0 | 0 | 0 | 0 | 0 | 0 | 0 | 0 | 0 | 0 | 0 | [7 empty] | 0 | 0 | 0 |  | 0 | 0 | 0 |  |  |  | 0 |  |  | 0 | 0 | 0 | 0 | 0 | 0
1988 | 4 | 1988-04-25 | 0 | 0 | 0 | 0 | 0 | 0 | 0 | 0 | 0 | 0 | 0 | [7 empty] | 0 | 0 | 0 |  | 0 | 0 | 0 |  |  |  | 0 |  |  | 0 | 0 | 0 | 0 | 0 | 0
1988 | 4 | 1988-04-26 | 0 | 0 | 0 | 0 | 0 | 0 | 0 | 0 | 0 | 0 | 0 | [7 empty] | 0 | 0 | 0 |  | 0 | 0 | 0 |  |  |  | 0 |  |  | 0 | 0 | 0 | 0 | 0 | 0
1988 | 4 | 1988-04-27 | 0 | 0 | 0 | 0 | 0 | 0 | 0 | 0 | 0 | 0 | 0 | [7 empty] | 0 | 0 | 0 |  | 0 | 0 | 0 |  |  |  | 0 |  |  | 0 | 0 | 0 | 0 | 0 | 0
1988 | 4 | 1988-04-28 | 0 | 0 | 0 | 0 | 0 | 0 | 0 | 0 | 0 | 0 | 0 | [7 empty] | 0 | 0 | 0 |  | 0 | 0 | 0 |  |  |  | 0 |  |  | 0 | 0 | 0 | 0 | 0 | 0
1988 | 4 | 1988-04-29 | 0 | 0 | 0 | 0 | 0 | 0 | 0 | 0 | 0 | 0 | 0 | [7 empty] | 0 | 0 | 0 |  | 0 | 0 | 0 |  |  |  | 0 |  |  | 0 | 0 | 0 | 0 | 0 | 0
1988 | 4 | 1988-04-30 | 0 | 0 | 0 | 0 | 0 | 0 | 0 | 0 | 0 | 0 | 0 | [7 empty] | 0 | 0 | 0 |  | 0 | 0 | 0 |  |  |  | 0 |  |  | 0 | 0 | 0 | 0 | 0 | 0
1988 | 5 | 1988-05-01 | 0 | 0 | 0 | 0 | 0 | 0 | 0 | 0 | 0 | 0 | 0 | [7 empty] | 0 | 0 | 0 |  | 0 | 0 | 0 |  |  |  | 0 |  |  | 0 | 0 | 0 | 0 | 0 | 0
1988 | 5 | 1988-05-02 | 0 | 0 | 0 | 0 | 0 | 0 | 0 | 0 | 0 | 0 | 24.5 | [7 empty] | 0 | 0 | 0 |  | 0 | 0 | 0 |  |  |  | 0 |  |  | 0 | 24.5 | 0 | 0 | 0 | 24.5
1988 | 5 | 1988-05-03 | 0 | 0 | 0 | 0 | 0 | 0 | 0 | 0 | 0 | 0 | 24.5 | [7 empty] | 0 | 0 | 0 |  | 0 | 0 | 0 |  |  |  | 0 |  |  | 0 | 24.5 | 0 | 0 | 0 | 24.5
1988 | 5 | 1988-05-04 | 0 | 0 | 0 | 0 | 8 | 0 | 0 | 0 | 0 | 0 | 36.5 | [7 empty] | 0 | 0 | 0 |  | 0 | 0 | 0 |  |  |  | 0 |  |  | 0 | 36.5 | 0 | 8 | 0 | 44.5
1988 | 5 | 1988-05-05 | 0 | 0 | 0 | 0 | 8 | 0 | 0 | 0 | 0 | 0 | 36.5 | [7 empty] | 0 | 0 | 0 |  | 0 | 0 | 0 |  |  |  | 0 |  |  | 0 | 36.5 | 0 | 8 | 0 | 44.5
1988 | 5 | 1988-05-06 | 0 | 0 | 0 | 0 | 8 | 0 | 0 | 0 | 0 | 0 | 36.5 | [7 empty] | 0 | 0 | 0 |  | 0 | 0 | 0 |  |  |  | 0 |  |  | 0 | 36.5 | 0 | 8 | 0 | 44.5
1988 | 5 | 1988-05-07 | 0 | 0 | 0 | 0 | 8 | 0 | 0 | 0 | 0 | 0 | 36.5 | [7 empty] | 0 | 0 | 0 |  | 0 | 0 | 0 |  |  |  | 0 |  |  | 0 | 36.5 | 0 | 8 | 0 | 44.5
1988 | 5 | 1988-05-08 | 0 | 0 | 0 | 0 | 8 | 0 | 0 | 0 | 0 | 0 | 36.5 | [7 empty] | 0 | 0 | 0 |  | 0 | 0 | 0 |  |  |  | 0 |  |  | 0 | 36.5 | 0 | 8 | 0 | 44.5
1988 | 5 | 1988-05-09 | 0 | 0 | 0 | 0 | 8 | 0 | 0 | 0 | 0 | 0 | 36.5 | [7 empty] | 0 | 0 | 2 |  | 0 | 0 | 0 |  |  |  | 0 |  |  | 0 | 36.5 | 0 | 10 | 0 | 46.5
1988 | 5 | 1988-05-10 | 0 | 0 | 0 | 0 | 8 | 0 | 0 | 0 | 0 | 0 | 36.5 | [7 empty] | 0 | 0 | 2 |  | 0 | 0 | 0 |  |  |  | 0 |  |  | 0 | 36.5 | 0 | 10 | 0 | 46.5
1988 | 5 | 1988-05-11 | 0 | 0 | 0 | 0 | 8 | 0 | 0 | 0 | 0 | 0 | 42 | [7 empty] | 0 | 0 | 2 |  | 0 | 0 | 0 |  |  |  | 0 |  |  | 0 | 42 | 0 | 10 | 0 | 52
1988 | 5 | 1988-05-12 | 20 | 0 | 0 | 0 | 8 | 0 | 0 | 0 | 0 | 0 | 42 | [7 empty] | 0 | 0 | 2 |  | 0 | 0 | 0 |  |  |  | 0 |  |  | 0 | 42 | 0 | 10 | 20 | 72
1988 | 5 | 1988-05-13 | 20 | 0 | 0 | 0 | 8 | 0 | 0 | 0 | 0 | 0 | 42 | [7 empty] | 0 | 0 | 2 |  | 0 | 0 | 0 |  |  |  | 0 |  |  | 0 | 42 | 0 | 10 | 20 | 72
1988 | 5 | 1988-05-14 | 20 | 0 | 0 | 0 | 8 | 0 | 0 | 0 | 0 | 0 | 42 | [7 empty] | 0 | 0 | 2 |  | 0 | 0 | 0 |  |  |  | 0 |  |  | 0 | 42 | 0 | 10 | 20 | 72
1988 | 5 | 1988-05-15 | 20 | 0 | 0 | 0 | 24 | 0 | 0 | 0 | 0 | 0 | 42 | [7 empty] | 0 | 0 | 2 |  | 0 | 0 | 0 |  |  |  | 0 |  |  | 0 | 42 | 0 | 26 | 20 | 88
1988 | 5 | 1988-05-16 | 20 | 0 | 0 | 0 | 24 | 0 | 0 | 1.5 | 3 | 0 | 73 | [7 empty] | 0 | 0 | 2 |  | 0 | 0 | 0 |  |  |  | 0 |  |  | 0 | 73 | 0 | 26 | 24.5 | 123.5
1988 | 5 | 1988-05-17 | 20 | 0 | 0 | 0 | 24 | 0 | 0 | 1.5 | 3 | 0 | 73 | [7 empty] | 0 | 0 | 2 |  | 0 | 0 | 0 |  |  |  | 0 |  |  | 0 | 73 | 0 | 26 | 24.5 | 123.5
1988 | 5 | 1988-05-18 | 20 | 0 | 0 | 0 | 24 | 0 | 0 | 1.5 | 3 | 0 | 73 | [7 empty] | 0 | 0 | 2 |  | 0 | 0 | 0 |  |  |  | 0 |  |  | 0 | 73 | 0 | 26 | 24.5 | 123.5
1988 | 5 | 1988-05-19 | 20 | 0 | 0 | 0 | 24 | 0 | 0 | 1.5 | 3 | 0 | 73 | [7 empty] | 0 | 0 | 2 |  | 0 | 0 | 0 |  |  |  | 0 |  |  | 0 | 73 | 0 | 26 | 24.5 | 123.5
1988 | 5 | 1988-05-20 | 20 | 0 | 0 | 0 | 24 | 0 | 0 | 1.5 | 3 | 0 | 73 | [7 empty] | 0 | 0 | 2 |  | 0 | 0 | 0 |  |  |  | 0 |  |  | 0 | 73 | 0 | 26 | 24.5 | 123.5
1988 | 5 | 1988-05-21 | 20 | 0 | 0 | 0 | 24 | 0 | 0 | 1.5 | 3 | 0 | 73 | [7 empty] | 0 | 0 | 2 |  | 0 | 0 | 0 |  |  |  | 0 |  |  | 0 | 73 | 0 | 26 | 24.5 | 123.5
1988 | 5 | 1988-05-22 | 20 | 0 | 0 | 0 | 24 | 0 | 0 | 1.5 | 3 | 0 | 73 | [7 empty] | 0 | 0 | 2 |  | 0 | 0 | 0 |  |  |  | 0 |  |  | 0 | 73 | 0 | 26 | 24.5 | 123.5
1988 | 5 | 1988-05-23 | 20 | 0 | 0 | 0 | 24 | 0 | 0 | 1.5 | 3 | 0 | 73 | [7 empty] | 0 | 0 | 2 |  | 0 | 0 | 0 |  |  |  | 0 |  |  | 0 | 73 | 0 | 26 | 24.5 | 123.5
1988 | 5 | 1988-05-24 | 20 | 1.5 | 0 | 7.15 | 24 | 0 | 0 | 1.5 | 3 | 8.5 | 73 | [7 empty] | 6 | 1 | 2.5 |  | 1 | 1 | 0 |  |  |  | 0 |  |  | 1.5 | 73 | 17 | 37.15 | 24.5 | 151.65
1988 | 5 | 1988-05-25 | 20 | 1.5 | 0 | 7.15 | 33 | 0 | 7.5 | 1.5 | 3 | 8.5 | 67.5 | [7 empty] | 6 | 1 | 2.5 |  | 1 | 1 | 6 |  |  |  | 0 |  |  | 1.5 | 67.5 | 17 | 46.15 | 38 | 168.65
1988 | 5 | 1988-05-26 | 33.5 | 1.5 | 0 | 7.15 | 33 | 0 | 7.5 | 1.5 | 3 | 8.5 | 105 | [7 empty] | 6 | 1 | 2.5 |  | 1 | 1 | 6 |  |  |  | 0 |  |  | 1.5 | 105 | 17 | 46.15 | 51.5 | 219.65
1988 | 5 | 1988-05-27 | 33.5 | 1.5 | 0 | 7.15 | 33 | 0 | 7.5 | 1.5 | 3 | 8.5 | 105 | [7 empty] | 6 | 1 | 2.5 |  | 1 | 1 | 6 |  |  |  | 0 |  |  | 1.5 | 105 | 17 | 46.15 | 51.5 | 219.65
1988 | 5 | 1988-05-28 | 33.5 | 1.5 | 0 | 7.15 | 33 | 0 | 7.5 | 1.5 | 3 | 8.5 | 105 | [7 empty] | 6 | 1 | 2.5 |  | 1 | 1 | 6 |  |  |  | 0 |  |  | 1.5 | 105 | 17 | 46.15 | 51.5 | 219.65
1988 | 5 | 1988-05-29 | 33.5 | 1.5 | 0 | 7.15 | 33 | 0 | 7.5 | 1.5 | 3 | 8.5 | 105 | [7 empty] | 6 | 1 | 2.5 |  | 1 | 1 | 6 |  |  |  | 0 |  |  | 1.5 | 105 | 17 | 46.15 | 51.5 | 219.65
1988 | 5 | 1988-05-30 | 33.5 | 1.5 | 0 | 7.15 | 33 | 0 | 7.5 | 1.5 | 3 | 8.5 | 105 | [7 empty] | 6 | 1 | 2.5 |  | 1 | 1 | 6 |  |  |  | 0 |  |  | 1.5 | 105 | 17 | 46.15 | 51.5 | 219.65
1988 | 5 | 1988-05-31 | 36.15 | 1.5 | 0 | 7.15 | 33 | 0 | 7.5 | 1.5 | 3 | 8.5 | 105 | [7 empty] | 7.5 | 1 | 2.5 |  | 1 | 1 | 6 |  |  |  | 0 |  |  | 1.5 | 105 | 18.5 | 46.15 | 54.15 | 223.8
1988 | 6 | 1988-06-01 | 36.15 | 1.5 | 0 | 7.15 | 33 | 0 | 7.5 | 1.5 | 3 | 8.5 | 101.5 | [7 empty] | 7.5 | 1 | 2.5 |  | 1 | 1 | 6 |  |  |  | 0 |  |  | 1.5 | 101.5 | 18.5 | 46.15 | 54.15 | 220.3
1988 | 6 | 1988-06-02 | 36.15 | 16.5 | 0 | 7.15 | 36 | 0 | 7.5 | 1.5 | 3 | 10.2 | 123 | [7 empty] | 7.5 | 1 | 2.5 |  | 1 | 1.25 | 6 |  |  |  | 0 |  |  | 1 | 123 | 19.7 | 64.4 | 54.15 | 261.25
1988 | 6 | 1988-06-03 | 36.15 | 16.5 | 0 | 7.15 | 36 | 0 | 7.5 | 1.5 | 3 | 10.2 | 123 | [7 empty] | 7.5 | 1 | 2.5 |  | 1 | 1.25 | 6 |  |  |  | 0 |  |  | 1 | 123 | 19.7 | 64.4 | 54.15 | 261.25
1988 | 6 | 1988-06-04 | 36.15 | 16.5 | 0 | 7.15 | 36 | 0 | 7.5 | 1.5 | 3 | 10.2 | 123 | [7 empty] | 7.5 | 1 | 2.5 |  | 1 | 1.25 | 6 |  |  |  | 0 |  |  | 1 | 123 | 19.7 | 64.4 | 54.15 | 261.25
1988 | 6 | 1988-06-05 | 36.15 | 16.5 | 0 | 7.15 | 36 | 0 | 7.5 | 1.5 | 3 | 10.2 | 123 | [7 empty] | 7.5 | 1 | 2.5 |  | 1 | 1.25 | 6 |  |  |  | 0 |  |  | 1 | 123 | 19.7 | 64.4 | 54.15 | 261.25
1988 | 6 | 1988-06-06 | 36.15 | 16.5 | 0 | 7.15 | 36 | 0 | 7.5 | 1.5 | 3 | 10.2 | 123 | [7 empty] | 7.5 | 1 | 2.5 |  | 1 | 1.25 | 6 |  |  |  | 0 |  |  | 1 | 123 | 19.7 | 64.4 | 54.15 | 261.25
1988 | 6 | 1988-06-07 | 36.15 | 16.5 | 0 | 7.15 | 36 | 0 | 7.5 | 1.5 | 3 | 10.2 | 123 | [7 empty] | 7.5 | 1 | 2.5 |  | 1 | 1.25 | 6 |  |  |  | 0 |  |  | 1 | 123 | 19.7 | 64.4 | 54.15 | 261.25
1988 | 6 | 1988-06-08 | 34.5 | 16.5 | 0 | 7.5 | 37.5 | 0 | 6 | 1 | 4.5 | 10.5 | 116.5 | [7 empty] | 7.5 | 1 | 3.5 |  | 1 | 1.25 | 6 |  |  |  | 0 |  |  | 1.5 | 116.5 | 20.5 | 67.25 | 52 | 256.25
1988 | 6 | 1988-06-09 | 34.5 | 16.5 | 0 | 7.5 | 37.5 | 0 | 6 | 1 | 4.5 | 10.5 | 118 | [7 empty] | 7.5 | 1 | 3.5 |  | 1 | 1.25 | 6 |  |  |  | 0 |  |  | 1.5 | 118 | 20.5 | 67.25 | 52 | 257.75
1988 | 6 | 1988-06-10 | 34.5 | 16.5 | 0 | 7.5 | 37.5 | 0 | 6 | 1 | 4.5 | 10.5 | 118 | [7 empty] | 7.5 | 1 | 3.5 |  | 1 | 1.25 | 6 |  |  |  | 0 |  |  | 1.5 | 118 | 20.5 | 67.25 | 52 | 257.75
1988 | 6 | 1988-06-11 | 34.5 | 16.5 | 0 | 7.5 | 37.5 | 0 | 6 | 1 | 4.5 | 10.5 | 118 | [7 empty] | 7.5 | 1 | 3.5 |  | 1 | 1.25 | 6 |  |  |  | 0 |  |  | 1.5 | 118 | 20.5 | 67.25 | 52 | 257.75
1988 | 6 | 1988-06-12 | 34.5 | 16.5 | 0 | 7.5 | 37.5 | 0 | 6 | 1 | 4.5 | 10.5 | 118 | [7 empty] | 7.5 | 1 | 3.5 |  | 1 | 1.25 | 6 |  |  |  | 0 |  |  | 1.5 | 118 | 20.5 | 67.25 | 52 | 257.75
1988 | 6 | 1988-06-13 | 34.5 | 16.5 | 0 | 7.5 | 37.5 | 0 | 6 | 1 | 4.5 | 10.5 | 127 | [7 empty] | 7.5 | 1 | 3.5 |  | 1 | 1.25 | 6 |  |  |  | 0 |  |  | 1.5 | 127 | 20.5 | 67.25 | 52 | 266.75
1988 | 6 | 1988-06-14 | 37.5 | 16.5 | 0 | 7.5 | 37.5 | 0 | 6 | 1 | 4.5 | 10.5 | 127 | [7 empty] | 7.5 | 1 | 3.5 |  | 1 | 1.25 | 6 |  |  |  | 0 |  |  | 1.5 | 127 | 20.5 | 67.25 | 55 | 269.75
1988 | 6 | 1988-06-15 | 37.5 | 16.5 | 0 | 7.5 | 37.5 | 0 | 5.5 | 1.5 | 4 | 10.5 | 126.5 | [7 empty] | 8 | 1 | 3.5 |  | 1 | 1.25 | 4.5 |  |  |  | 0 |  |  | 1.5 | 126.5 | 21 | 67.25 | 53 | 267.75
1988 | 6 | 1988-06-16 | 37.5 | 16.5 | 0 | 7.5 | 36 | 0 | 5.5 | 1.5 | 4 | 10.5 | 136.5 | [7 empty] | 8 | 1 | 3.5 |  | 1 | 1.25 | 4.5 |  |  |  | 0 |  |  | 1.5 | 136.5 | 21 | 65.75 | 53 | 276.25
1988 | 6 | 1988-06-17 | 37.5 | 16.5 | 0 | 7.5 | 36 | 0 | 5.5 | 1.5 | 4 | 10.5 | 136.5 | [7 empty] | 8 | 1 | 3.5 |  | 1 | 1.25 | 4.5 |  |  |  | 0 |  |  | 1.5 | 136.5 | 21 | 65.75 | 53 | 276.25
1988 | 6 | 1988-06-18 | 37.5 | 16.5 | 0 | 7.5 | 36 | 0 | 5.5 | 1.5 | 4 | 10.5 | 136.5 | [7 empty] | 8 | 1 | 3.5 |  | 1 | 1.25 | 4.5 |  |  |  | 0 |  |  | 1.5 | 136.5 | 21 | 65.75 | 53 | 276.25
1988 | 6 | 1988-06-19 | 37.5 | 16.5 | 0 | 7.5 | 36 | 0 | 5.5 | 1.5 | 4 | 10.5 | 136.5 | [7 empty] | 8 | 1 | 3.5 |  | 1 | 1.25 | 4.5 |  |  |  | 0 |  |  | 1.5 | 136.5 | 21 | 65.75 | 53 | 276.25
1988 | 6 | 1988-06-20 | 37.5 | 16.5 | 0 | 7.5 | 36 | 0 | 5.5 | 1.5 | 4 | 10.5 | 139 | [7 empty] | 8 | 1 | 3.5 |  | 1 | 1.25 | 4.5 |  |  |  | 0 |  |  | 1.5 | 139 | 21 | 65.75 | 53 | 278.75
1988 | 6 | 1988-06-21 | 37.5 | 16.5 | 0 | 7.5 | 36 | 0 | 5.5 | 1.5 | 4 | 10.5 | 139 | [7 empty] | 8 | 1 | 3.5 |  | 1 | 1.25 | 4.5 |  |  |  | 0 |  |  | 1.5 | 139 | 21 | 65.75 | 53 | 278.75
1988 | 6 | 1988-06-22 | 37.5 | 16.5 | 0 | 7.5 | 36 | 0 | 5.5 | 1.5 | 4 | 10.5 | 139 | [7 empty] | 8 | 1 | 3.5 |  | 1 | 1.25 | 4.5 |  |  |  | 0 |  |  | 1.5 | 139 | 21 | 65.75 | 53 | 278.75
1988 | 6 | 1988-06-23 | 37.5 | 16.5 | 0 | 7.5 | 36 | 0 | 5.5 | 1.5 | 4 | 10.5 | 139 | [7 empty] | 8 | 1 | 3.5 |  | 1 | 1.25 | 4.5 |  |  |  | 0 |  |  | 1.5 | 139 | 21 | 65.75 | 53 | 278.75
1988 | 6 | 1988-06-24 | 37.5 | 16.5 | 0 | 7.5 | 36 | 0 | 5.5 | 1.5 | 4 | 10.5 | 139 | [7 empty] | 8 | 1 | 3.5 |  | 1 | 1.25 | 4.5 |  |  |  | 0 |  |  | 1.5 | 139 | 21 | 65.75 | 53 | 278.75
1988 | 6 | 1988-06-25 | 37.5 | 16.5 | 0 | 7.5 | 36 | 0 | 5.5 | 1.5 | 4 | 10.5 | 139 | [7 empty] | 8 | 1 | 3.5 |  | 1 | 1.25 | 4.5 |  |  |  | 0 |  |  | 1.5 | 139 | 21 | 65.75 | 53 | 278.75
1988 | 6 | 1988-06-26 | 37.5 | 16.5 | 0 | 7.5 | 36 | 0 | 5.5 | 1.5 | 4 | 10.5 | 139 | [7 empty] | 8 | 1 | 3.5 |  | 1 | 1.25 | 4.5 |  |  |  | 0 |  |  | 1.5 | 139 | 21 | 65.75 | 53 | 278.75
1988 | 6 | 1988-06-27 | 37.5 | 16.5 | 0 | 7.5 | 36 | 0 | 5.5 | 1.5 | 4 | 10.5 | 139 | [7 empty] | 8 | 1 | 4 |  | 1 | 1.25 | 4.5 |  |  |  | 0 |  |  | 1.5 | 139 | 21 | 66.25 | 53 | 279.25
1988 | 6 | 1988-06-28 | 37.5 | 16.5 | 0 | 7.5 | 36 | 0 | 5.5 | 1.5 | 4 | 10.5 | 139 | [7 empty] | 8 | 1 | 4 |  | 1 | 1.25 | 4.5 |  |  |  | 0 |  |  | 1.5 | 139 | 21 | 66.25 | 53 | 279.25
1988 | 6 | 1988-06-29 | 37.5 | 16.5 | 0 | 7.5 | 36 | 0 | 5.5 | 1.5 | 4 | 10.5 | 136 | [7 empty] | 8 | 1 | 4 |  | 1 | 1.25 | 4.5 |  |  |  | 0 |  |  | 1.5 | 136 | 21 | 66.25 | 53 | 276.25
1988 | 6 | 1988-06-30 | 34.5 | 16.5 | 0 | 9 | 36 | 0 | 5.5 | 1.5 | 4 | 9 | 132.5 | [7 empty] | 8 | 1 | 4 |  | 1 | 1 | 4.5 |  |  |  | 0 |  |  | 1 | 132.5 | 19 | 67.5 | 50 | 269
1988 | 7 | 1988-07-01 | 34.5 | 16.5 | 1.25 | 9 | 36 | 0 | 5.5 | 1.5 | 4 | 9 | 132.5 | [7 empty] | 8 | 1 | 4 |  | 1 | 1 | 4.5 |  |  |  | 0 |  |  | 1 | 132.5 | 20.25 | 67.5 | 50 | 270.25
1988 | 7 | 1988-07-02 | 34.5 | 16.5 | 1.25 | 9 | 36 | 0 | 5.5 | 1.5 | 4 | 9 | 132.5 | [7 empty] | 8 | 1 | 4 |  | 1 | 1 | 4.5 |  |  |  | 0 |  |  | 1 | 132.5 | 20.25 | 67.5 | 50 | 270.25
1988 | 7 | 1988-07-03 | 34.5 | 16.5 | 1.25 | 9 | 36 | 0 | 5.5 | 1.5 | 4 | 9 | 132.5 | [7 empty] | 8 | 1 | 4 |  | 1 | 1 | 4.5 |  |  |  | 0 |  |  | 1 | 132.5 | 20.25 | 67.5 | 50 | 270.25
1988 | 7 | 1988-07-04 | 34.5 | 16.5 | 1.25 | 9 | 36 | 0 | 5.5 | 1.5 | 4 | 9 | 132.5 | [7 empty] | 8 | 1 | 4 |  | 1 | 1 | 4.5 |  |  |  | 0 |  |  | 1 | 132.5 | 20.25 | 67.5 | 50 | 270.25
1988 | 7 | 1988-07-05 | 34.5 | 16.5 | 1.5 | 9 | 36 | 0 | 5.5 | 1.5 | 4 | 9 | 128.5 | [7 empty] | 8 | 1 | 4 |  | 1 | 1 | 4.5 |  |  |  | 0 |  |  | 1 | 128.5 | 20.5 | 67.5 | 50 | 266.5
1988 | 7 | 1988-07-06 | 34.5 | 16.5 | 1.5 | 9 | 36 | 0 | 5.5 | 1.5 | 4 | 9 | 128.5 | [7 empty] | 8 | 1 | 4 |  | 1 | 1 | 4.5 |  |  |  | 0 |  |  | 1 | 128.5 | 20.5 | 67.5 | 50 | 266.5
1988 | 7 | 1988-07-07 | 34.5 | 16.5 | 1.5 | 9 | 36 | 0 | 5.5 | 1.5 | 4 | 9 | 128.5 | [7 empty] | 8 | 1 | 4 |  | 1 | 1 | 4.5 |  |  |  | 0 |  |  | 1 | 128.5 | 20.5 | 67.5 | 50 | 266.5
1988 | 7 | 1988-07-08 | 34.5 | 16.5 | 1.5 | 9 | 36 | 0 | 5.5 | 1.5 | 4 | 9 | 124.5 | [7 empty] | 8 | 1 | 4 |  | 1 | 1 | 4.5 |  |  |  | 0 |  |  | 1 | 124.5 | 20.5 | 67.5 | 50 | 262.5
1988 | 7 | 1988-07-09 | 34.5 | 16.5 | 1.5 | 9 | 36 | 0 | 5.5 | 1.5 | 4 | 9 | 122 | [7 empty] | 7 | 0.5 | 4 |  | 1 | 1 | 1.5 |  |  |  | 0 |  |  | 1 | 122 | 19 | 67.5 | 47 | 255.5
1988 | 7 | 1988-07-10 | 34.5 | 16.5 | 1.5 | 9 | 36 | 0 | 5.5 | 1.5 | 4 | 9 | 122 | [7 empty] | 7 | 0.5 | 4 |  | 1 | 1 | 1.5 |  |  |  | 0 |  |  | 1 | 122 | 19 | 67.5 | 47 | 255.5
1988 | 7 | 1988-07-11 | 34.5 | 16.5 | 1.5 | 9 | 36 | 10 | 5.5 | 1.5 | 4 | 9 | 112 | [7 empty] | 7 | 0.5 | 4 |  | 1 | 0 | 1.5 |  |  |  | 0 |  |  | 1 | 112 | 19 | 66.5 | 47 | 244.5
1988 | 7 | 1988-07-12 | 34.5 | 16.5 | 1.5 | 9 | 36 | 10 | 5.5 | 1 | 1.5 | 8 | 112 | [7 empty] | 7 | 0.5 | 3 |  | 1 | 0 | 1.5 |  |  |  | 0 |  |  | 1 | 112 | 18 | 65.5 | 44 | 239.5
1988 | 7 | 1988-07-13 | 34.5 | 8.5 | 1.5 | 9 | 36 | 10 | 5.5 | 1 | 1.5 | 8 | 112 | [7 empty] | 7 | 0.5 | 3 |  | 1 | 0 | 1.5 |  |  |  | 0 |  |  | 1 | 112 | 18 | 57.5 | 44 | 231.5
1988 | 7 | 1988-07-14 | 34.5 | 8.5 | 1.5 | 9 | 36 | 10 | 5.5 | 1 | 1.5 | 8 | 112 | [7 empty] | 7 | 0.5 | 3 |  | 1 | 0 | 1.5 |  |  |  | 0 |  |  | 1 | 112 | 18 | 57.5 | 44 | 231.5
1988 | 7 | 1988-07-15 | 34.5 | 8.5 | 1.5 | 9 | 36 | 20 | 5.5 | 1 | 1.5 | 8 | 94 | [7 empty] | 7 | 0.5 | 3 |  | 1 | 0 | 1.5 |  |  |  | 0 |  |  | 1 | 94 | 18 | 57.5 | 44 | 213.5
1988 | 7 | 1988-07-16 | 34.5 | 8.5 | 1.5 | 9 | 36 | 20 | 5.5 | 1 | 1.5 | 8 | 94 | [7 empty] | 7 | 0.5 | 3 |  | 1 | 0 | 1.5 |  |  |  | 0 |  |  | 1 | 94 | 18 | 57.5 | 44 | 213.5
1988 | 7 | 1988-07-17 | 34.5 | 8.5 | 1.5 | 9 | 36 | 20 | 5.5 | 1 | 1.5 | 8 | 94 | [7 empty] | 7 | 0.5 | 3 |  | 1 | 0 | 1.5 |  |  |  | 0 |  |  | 1 | 94 | 18 | 57.5 | 44 | 213.5
1988 | 7 | 1988-07-18 | 34.5 | 8.5 | 1.5 | 9 | 36 | 20 | 5.5 | 1 | 1.5 | 8 | 94 | [7 empty] | 7 | 0.5 | 3 |  | 1 | 0 | 1.5 |  |  |  | 0 |  |  | 1 | 94 | 18 | 57.5 | 44 | 213.5
1988 | 7 | 1988-07-19 | 34.5 | 8.5 | 1.5 | 9 | 36 | 20 | 5.5 | 1 | 1.5 | 8 | 97 | [7 empty] | 7 | 0.5 | 3 |  | 1 | 0 | 1.5 |  |  |  | 0 |  |  | 1 | 97 | 18 | 57.5 | 44 | 216.5
1988 | 7 | 1988-07-20 | 34.5 | 8.5 | 1.5 | 9 | 36 | 20 | 5.5 | 1 | 1.5 | 8 | 97 | [7 empty] | 7 | 0.5 | 3 |  | 1 | 0 | 1.5 |  |  |  | 0 |  |  | 1 | 97 | 18 | 57.5 | 44 | 216.5
1988 | 7 | 1988-07-21 | 34.5 | 8.5 | 1.5 | 9 | 36 | 20 | 5.5 | 1 | 1.5 | 8 | 97 | [7 empty] | 7 | 0.5 | 3 |  | 1 | 0 | 1.5 |  |  |  | 0 |  |  | 1 | 97 | 18 | 57.5 | 44 | 216.5
1988 | 7 | 1988-07-22 | 34.5 | 8.5 | 1.5 | 9 | 36 | 20 | 5.5 | 1 | 1.5 | 8 | 97 | [7 empty] | 7 | 0.5 | 3 |  | 1 | 0 | 0 |  |  |  | 0 |  |  | 1 | 97 | 18 | 57.5 | 42.5 | 215
1988 | 7 | 1988-07-23 | 34.5 | 8.5 | 1.5 | 9 | 36 | 20 | 5.5 | 1 | 1.5 | 8 | 97 | [7 empty] | 7 | 0.5 | 3 |  | 1 | 0 | 0 |  |  |  | 0 |  |  | 1 | 97 | 18 | 57.5 | 42.5 | 215
1988 | 7 | 1988-07-24 | 34.5 | 8.5 | 1.5 | 9 | 36 | 20 | 5.5 | 1 | 1.5 | 8 | 97 | [7 empty] | 7 | 0.5 | 3 |  | 1 | 0 | 0 |  |  |  | 0 |  |  | 1 | 97 | 18 | 57.5 | 42.5 | 215
1988 | 7 | 1988-07-25 | 34.5 | 8.5 | 1.5 | 9 | 36 | 20 | 5.5 | 1 | 1.5 | 8 | 104 | [7 empty] | 7 | 0.5 | 3 |  | 1 | 0 | 0 |  |  |  | 0 |  |  | 1 | 104 | 18 | 57.5 | 42.5 | 222
1988 | 7 | 1988-07-26 | 34.5 | 0.96 | 1.5 | 9 | 36 | 20 | 5.5 | 1 | 1.5 | 8 | 104 | [7 empty] | 7 | 0.5 | 3 |  | 1 | 0 | 0 |  |  |  | 0 |  |  | 1 | 104 | 18 | 49.96 | 42.5 | 214.46
1988 | 7 | 1988-07-27 | 34.5 | 0 | 1.5 | 1.26 | 11.3 | 20 | 5.5 | 1 | 1.5 | 8 | 104 | [7 empty] | 7 | 0.5 | 3 |  | 0 | 0 | 0 |  |  |  | 0 |  |  | 1 | 104 | 18 | 15.56 | 42.5 | 180.06
1988 | 7 | 1988-07-28 | 34.5 | 0 | 1.5 | 3.5 | 11.3 | 20 | 0 | 0.5 | 1 | 4 | 104 | [7 empty] | 2.5 | 0 | 2.5 |  | 0 | 0 | 0 |  |  |  | 0 |  |  | 1 | 104 | 9 | 17.3 | 36 | 166.3
1988 | 7 | 1988-07-29 | 34.5 | 0 | 1.5 | 3.5 | 11.3 | 20 | 0 | 0.5 | 1 | 4 | 104 | [7 empty] | 2.5 | 0 | 2.5 |  | 0 | 0 | 0 |  |  |  | 0 |  |  | 1 | 104 | 9 | 17.3 | 36 | 166.3
1988 | 7 | 1988-07-30 | 34.5 | 0 | 1.5 | 3.5 | 11.3 | 20 | 0 | 0.5 | 1 | 4 | 104 | [7 empty] | 2.5 | 0 | 2.5 |  | 0 | 0 | 0 |  |  |  | 0 |  |  | 1 | 104 | 9 | 17.3 | 36 | 166.3
1988 | 7 | 1988-07-31 | 34.5 | 0 | 1.5 | 3.5 | 11.3 | 20 | 0 | 0.5 | 1 | 4 | 104 | [7 empty] | 2.5 | 0 | 2.5 |  | 0 | 0 | 0 |  |  |  | 0 |  |  | 1 | 104 | 9 | 17.3 | 36 | 166.3
1988 | 8 | 1988-08-01 | 34.5 | 0 | 1.5 | 3.5 | 11.3 | 20 | 0 | 0.5 | 1 | 4 | 104 | [7 empty] | 2.5 | 0 | 2.5 |  | 0 | 0 | 0 |  |  |  | 0 |  |  | 1 | 104 | 9 | 17.3 | 36 | 166.3
1988 | 8 | 1988-08-02 | 34.5 | 0 | 1.5 | 3.5 | 11.3 | 20 | 0 | 0.5 | 1 | 4 | 104 | [7 empty] | 2.5 | 0 | 2.5 |  | 0 | 0 | 0 |  |  |  | 0 |  |  | 1 | 104 | 9 | 17.3 | 36 | 166.3
1988 | 8 | 1988-08-03 | 34.5 | 0 | 1.5 | 3.5 | 11.3 | 20 | 0 | 0.5 | 1 | 4 | 104 | [7 empty] | 2.5 | 0 | 2.5 |  | 0 | 0 | 0 |  |  |  | 0 |  |  | 1 | 104 | 9 | 17.3 | 36 | 166.3
1988 | 8 | 1988-08-04 | 34.5 | 0 | 1.5 | 3.5 | 11.3 | 20 | 0 | 0.5 | 1 | 4 | 104 | [7 empty] | 2.5 | 0 | 2.5 |  | 0 | 0 | 0 |  |  |  | 0 |  |  | 1 | 104 | 9 | 17.3 | 36 | 166.3
1988 | 8 | 1988-08-05 | 34.5 | 0 | 1.5 | 3.5 | 11.3 | 20 | 0 | 0.5 | 1 | 4 | 104 | [7 empty] | 2.5 | 0 | 2.5 |  | 0 | 0 | 0 |  |  |  | 0 |  |  | 1 | 104 | 9 | 17.3 | 36 | 166.3
1988 | 8 | 1988-08-06 | 34.5 | 0 | 1.5 | 3.5 | 11.3 | 20 | 0 | 0.5 | 1 | 4 | 104 | [7 empty] | 2.5 | 0 | 2.5 |  | 0 | 0 | 0 |  |  |  | 0 |  |  | 1 | 104 | 9 | 17.3 | 36 | 166.3
1988 | 8 | 1988-08-07 | 34.5 | 0 | 1.5 | 3.5 | 11.3 | 20 | 0 | 0.5 | 1 | 4 | 104 | [7 empty] | 2.5 | 0 | 2.5 |  | 0 | 0 | 0 |  |  |  | 0 |  |  | 1 | 104 | 9 | 17.3 | 36 | 166.3
1988 | 8 | 1988-08-08 | 34.5 | 0 | 1.5 | 3.5 | 11.3 | 20 | 0 | 0.5 | 1 | 4 | 104 | [7 empty] | 2.5 | 0 | 2.5 |  | 0 | 0 | 0 |  |  |  | 0 |  |  | 1 | 104 | 9 | 17.3 | 36 | 166.3
1988 | 8 | 1988-08-09 | 34.5 | 0 | 1.5 | 3.5 | 11.3 | 20 | 0 | 0.5 | 1 | 4 | 70.5 | [7 empty] | 2.5 | 0 | 2.5 |  | 0 | 0 | 0 |  |  |  | 0 |  |  | 1 | 70.5 | 9 | 17.3 | 36 | 132.8
1988 | 8 | 1988-08-10 | 20 | 0 | 1.5 | 3.5 | 11.3 | 20 | 0 | 0.5 | 1 | 4 | 70.5 | [7 empty] | 2.5 | 0 | 2.5 |  | 0 | 0 | 0 |  |  |  | 0 |  |  | 1 | 70.5 | 9 | 17.3 | 21.5 | 118.3
1988 | 8 | 1988-08-11 | 20 | 0 | 1.5 | 3.5 | 11.3 | 20 | 0 | 0.5 | 1 | 4 | 70.5 | [7 empty] | 1 | 0 | 2.5 |  | 0 | 0 | 0 |  |  |  | 0 |  |  | 1 | 70.5 | 7.5 | 17.3 | 21.5 | 116.8
1988 | 8 | 1988-08-12 | 20 | 0 | 1.5 | 3.5 | 11.3 | 20 | 0 | 0.5 | 1 | 4 | 70.5 | [7 empty] | 1 | 0 | 2.5 |  | 0 | 0 | 0 |  |  |  | 0 |  |  | 1 | 70.5 | 7.5 | 17.3 | 21.5 | 116.8
1988 | 8 | 1988-08-13 | 20 | 0 | 1.5 | 3.5 | 11.3 | 20 | 0 | 0.5 | 1 | 4 | 70.5 | [7 empty] | 1 | 0 | 2.5 |  | 0 | 0 | 0 |  |  |  | 0 |  |  | 1 | 70.5 | 7.5 | 17.3 | 21.5 | 116.8
1988 | 8 | 1988-08-14 | 20 | 0 | 1.5 | 3.5 | 11.3 | 20 | 0 | 0.5 | 1 | 4 | 70.5 | [7 empty] | 1 | 0 | 2.5 |  | 0 | 0 | 0 |  |  |  | 0 |  |  | 1 | 70.5 | 7.5 | 17.3 | 21.5 | 116.8
1988 | 8 | 1988-08-15 | 20 | 0 | 1 | 1.5 | 11.3 | 20 | 0 | 0.5 | 1 | 4 | 77.5 | [7 empty] | 1 | 0 | 2.5 |  | 0 | 0 | 0 |  |  |  | 0 |  |  | 1 | 77.5 | 7 | 15.3 | 21.5 | 121.3
1988 | 8 | 1988-08-16 | 20 | 0 | 1 | 1.5 | 12 | 20 | 0 | 0.5 | 1 | 4 | 77.5 | [7 empty] | 1 | 0 | 2.5 |  | 0 | 0 | 0 |  |  |  | 0 |  |  | 1 | 77.5 | 7 | 16 | 21.5 | 122
1988 | 8 | 1988-08-17 | 20 | 0 | 1 | 1.5 | 12 | 20 | 0 | 0.5 | 1 | 4 | 77.5 | [7 empty] | 1 | 0 | 2.5 |  | 0 | 0 | 0 |  |  |  | 0 |  |  | 1 | 77.5 | 7 | 16 | 21.5 | 122
1988 | 8 | 1988-08-18 | 14.6 | 0 | 1 | 1.5 | 12 | 20 | 0 | 0.5 | 1 | 4 | 77.5 | [7 empty] | 1 | 0 | 2.5 |  | 0 | 0 | 0 |  |  |  | 0 |  |  | 1 | 77.5 | 7 | 16 | 16.1 | 116.6
1988 | 8 | 1988-08-19 | 14.6 | 0 | 1 | 1.5 | 12 | 20 | 0 | 0.5 | 1 | 4 | 77.5 | [7 empty] | 1 | 0 | 2.5 |  | 0 | 0 | 0 |  |  |  | 0 |  |  | 1 | 77.5 | 7 | 16 | 16.1 | 116.6
1988 | 8 | 1988-08-20 | 14.6 | 0 | 1 | 1.5 | 12 | 20 | 0 | 0.5 | 1 | 4 | 77.5 | [7 empty] | 1 | 0 | 2.5 |  | 0 | 0 | 0 |  |  |  | 0 |  |  | 1 | 77.5 | 7 | 16 | 16.1 | 116.6
1988 | 8 | 1988-08-21 | 14.6 | 0 | 1 | 1.5 | 12 | 20 | 0 | 0.5 | 1 | 4 | 77.5 | [7 empty] | 1 | 0 | 2.5 |  | 0 | 0 | 0 |  |  |  | 0 |  |  | 1 | 77.5 | 7 | 16 | 16.1 | 116.6
1988 | 8 | 1988-08-22 | 14.6 | 0 | 1 | 1.5 | 12 | 20 | 0 | 0.5 | 1 | 4 | 77.5 | [7 empty] | 1 | 0 | 2.5 |  | 0 | 0 | 0 |  |  |  | 0 |  |  | 1 | 77.5 | 7 | 16 | 16.1 | 116.6
1988 | 8 | 1988-08-23 | 14.6 | 0 | 1 | 1.5 | 12 | 20 | 0 | 0.5 | 1 | 4 | 77.5 | [7 empty] | 1 | 0 | 2.5 |  | 0 | 0 | 0 |  |  |  | 0 |  |  | 1 | 77.5 | 7 | 16 | 16.1 | 116.6
1988 | 8 | 1988-08-24 | 14.6 | 0 | 1 | 1.5 | 12 | 20 | 0 | 0.5 | 1 | 4 | 77.5 | [7 empty] | 1 | 0 | 2.5 |  | 0 | 0 | 0 |  |  |  | 0 |  |  | 1 | 77.5 | 7 | 16 | 16.1 | 116.6
1988 | 8 | 1988-08-25 | 14.6 | 0 | 1 | 1.5 | 12 | 20 | 0 | 0.5 | 1 | 4 | 77.5 | [7 empty] | 1 | 0 | 2.5 |  | 0 | 0 | 0 |  |  |  | 0 |  |  | 1 | 77.5 | 7 | 16 | 16.1 | 116.6
1988 | 8 | 1988-08-26 | 14.6 | 0 | 1 | 1.5 | 12 | 20 | 0 | 0.5 | 1 | 4 | 77.5 | [7 empty] | 1 | 0 | 2.5 |  | 0 | 0 | 0 |  |  |  | 0 |  |  | 1 | 77.5 | 7 | 16 | 16.1 | 116.6
1988 | 8 | 1988-08-27 | 14.6 | 0 | 1 | 1.5 | 12 | 20 | 0 | 0.5 | 1 | 4 | 77.5 | [7 empty] | 1 | 0 | 2.5 |  | 0 | 0 | 0 |  |  |  | 0 |  |  | 1 | 77.5 | 7 | 16 | 16.1 | 116.6
1988 | 8 | 1988-08-28 | 14.6 | 0 | 1 | 1.5 | 12 | 20 | 0 | 0.5 | 1 | 4 | 77.5 | [7 empty] | 1 | 0 | 2.5 |  | 0 | 0 | 0 |  |  |  | 0 |  |  | 1 | 77.5 | 7 | 16 | 16.1 | 116.6
1988 | 8 | 1988-08-29 | 14.6 | 0 | 0 | 1.5 | 12 | 18 | 0 | 0.5 | 1 | 4 | 76.5 | [7 empty] | 1 | 0 | 2.5 |  | 0 | 0 | 0 |  |  |  | 0 |  |  | 1 | 76.5 | 6 | 16 | 16.1 | 114.6
1988 | 8 | 1988-08-30 | 14.6 | 0 | 0 | 1.5 | 12 | 18 | 0 | 0.5 | 1 | 4 | 76.5 | [7 empty] | 1 | 0 | 2.5 |  | 0 | 0 | 0 |  |  |  | 0 |  |  | 1 | 76.5 | 6 | 16 | 16.1 | 114.6
1988 | 8 | 1988-08-31 | 14.6 | 0 | 0 | 1.5 | 12 | 18 | 0 | 0.5 | 1 | 4 | 76.5 | [7 empty] | 1 | 0 | 2.5 |  | 0 | 0 | 0 |  |  |  | 0 |  |  | 1 | 76.5 | 6 | 16 | 16.1 | 114.6
1988 | 9 | 1988-09-01 | 14.6 | 0 | 0 | 1.5 | 12 | 15 | 0 | 0.5 | 1 | 4 | 77.3 | [7 empty] | 1 | 0 | 2.5 |  | 0 | 0 | 0 |  |  |  | 0 |  |  | 1 | 77.3 | 6 | 16 | 16.1 | 115.4
1988 | 9 | 1988-09-02 | 14.6 | 0 | 0 | 1.5 | 12 | 15 | 0 | 0.5 | 1 | 4 | 77.3 | [7 empty] | 1 | 0 | 2.5 |  | 0 | 0 | 0 |  |  |  | 0 |  |  | 1 | 77.3 | 6 | 16 | 16.1 | 115.4
1988 | 9 | 1988-09-03 | 14.6 | 0 | 0 | 1.5 | 12 | 15 | 0 | 0.5 | 1 | 4 | 77.3 | [7 empty] | 1 | 0 | 2.5 |  | 0 | 0 | 0 |  |  |  | 0 |  |  | 1 | 77.3 | 6 | 16 | 16.1 | 115.4
1988 | 9 | 1988-09-04 | 14.6 | 0 | 0 | 1.5 | 12 | 15 | 0 | 0.5 | 1 | 4 | 77.3 | [7 empty] | 1 | 0 | 2.5 |  | 0 | 0 | 0 |  |  |  | 0 |  |  | 1 | 77.3 | 6 | 16 | 16.1 | 115.4
1988 | 9 | 1988-09-05 | 14.6 | 0 | 0 | 1.5 | 12 | 15 | 0 | 0.5 | 1 | 4 | 77.3 | [7 empty] | 1 | 0 | 2.5 |  | 0 | 0 | 0 |  |  |  | 0 |  |  | 1 | 77.3 | 6 | 16 | 16.1 | 115.4
1988 | 9 | 1988-09-06 | 10.5 | 0 | 0 | 1.5 | 12 | 15 | 0 | 0.5 | 1 | 4 | 77.3 | [7 empty] | 1 | 0 | 2.5 |  | 0 | 0 | 0 |  |  |  | 0 |  |  | 1 | 77.3 | 6 | 16 | 12 | 111.3
1988 | 9 | 1988-09-07 | 10.5 | 0 | 0 | 1.5 | 2.5 | 15 | 0 | 0 | 0 | 0 | 77.3 | [7 empty] | 1.5 | 0 | 0 |  | 0 | 0 | 0 |  |  |  | 0 |  |  | 1 | 77.3 | 2.5 | 4 | 10.5 | 94.3
1988 | 9 | 1988-09-08 | 10.5 | 0 | 0 | 1.5 | 2.5 | 15 | 0 | 0 | 0 | 0 | 77.3 | [7 empty] | 1.5 | 0 | 0 |  | 0 | 0 | 0 |  |  |  | 0 |  |  | 1 | 77.3 | 2.5 | 4 | 10.5 | 94.3
1988 | 9 | 1988-09-09 | 10.5 | 0 | 0 | 1.5 | 2.5 | 15 | 0 | 0 | 0 | 0 | 77.3 | [7 empty] | 1.5 | 0 | 0 |  | 0 | 0 | 0 |  |  |  | 0 |  |  | 1 | 77.3 | 2.5 | 4 | 10.5 | 94.3
1988 | 9 | 1988-09-10 | 10.5 | 0 | 0 | 1.5 | 2.5 | 15 | 0 | 0 | 0 | 0 | 77.3 | [7 empty] | 1.5 | 0 | 0 |  | 0 | 0 | 0 |  |  |  | 0 |  |  | 1 | 77.3 | 2.5 | 4 | 10.5 | 94.3
1988 | 9 | 1988-09-11 | 10.5 | 0 | 0 | 1.5 | 2.5 | 15 | 0 | 0 | 0 | 0 | 77.3 | [7 empty] | 1.5 | 0 | 0 |  | 0 | 0 | 0 |  |  |  | 0 |  |  | 1 | 77.3 | 2.5 | 4 | 10.5 | 94.3
1988 | 9 | 1988-09-12 | 10.5 | 0 | 0 | 1.5 | 2.5 | 15 | 0 | 0 | 0 | 0 | 77.3 | [7 empty] | 1.5 | 0 | 0 |  | 0 | 0 | 0 |  |  |  | 0 |  |  | 1 | 77.3 | 2.5 | 4 | 10.5 | 94.3
1988 | 9 | 1988-09-13 | 10.5 | 0 | 0 | 1.5 | 2.5 | 15 | 0 | 0 | 0 | 0 | 77.3 | [7 empty] | 1.5 | 0 | 0 |  | 0 | 0 | 0 |  |  |  | 0 |  |  | 1 | 77.3 | 2.5 | 4 | 10.5 | 94.3
1988 | 9 | 1988-09-14 | 10.5 | 0 | 0 | 1.5 | 2.5 | 15 | 0 | 0 | 0 | 0 | 59.5 | [7 empty] | 1.5 | 0 | 0 |  | 0 | 0 | 0 |  |  |  | 0 |  |  | 1 | 59.5 | 2.5 | 4 | 10.5 | 76.5
1988 | 9 | 1988-09-15 | 10.5 | 0 | 0 | 1.5 | 2.5 | 15 | 0 | 0 | 0 | 0 | 59.5 | [7 empty] | 1.5 | 0 | 0 |  | 0 | 0 | 0 |  |  |  | 0 |  |  | 1 | 59.5 | 2.5 | 4 | 10.5 | 76.5
1988 | 9 | 1988-09-16 | 10.5 | 0 | 0 | 1.5 | 2.5 | 15 | 0 | 0 | 0 | 0 | 59.5 | [7 empty] | 1.5 | 0 | 0 |  | 0 | 0 | 0 |  |  |  | 0 |  |  | 1 | 59.5 | 2.5 | 4 | 10.5 | 76.5
1988 | 9 | 1988-09-17 | 10.5 | 0 | 0 | 1.5 | 2.5 | 15 | 0 | 0 | 0 | 0 | 59.5 | [7 empty] | 1.5 | 0 | 0 |  | 0 | 0 | 0 |  |  |  | 0 |  |  | 1 | 59.5 | 2.5 | 4 | 10.5 | 76.5
1988 | 9 | 1988-09-18 | 10.5 | 0 | 0 | 1.5 | 2.5 | 15 | 0 | 0 | 0 | 0 | 59.5 | [7 empty] | 1.5 | 0 | 0 |  | 0 | 0 | 0 |  |  |  | 0 |  |  | 1 | 59.5 | 2.5 | 4 | 10.5 | 76.5
1988 | 9 | 1988-09-19 | 10.5 | 0 | 0 | 1.5 | 2.5 | 20.8 | 0 | 0 | 0 | 0 | 2 | [7 empty] | 1.5 | 0 | 0 |  | 0 | 0 | 0 |  |  |  | 0 |  |  | 1 | 2 | 2.5 | 4 | 10.5 | 19
1988 | 9 | 1988-09-20 | 10.5 | 0 | 0 | 1.5 | 2.5 | 20.8 | 0 | 0 | 0 | 0 | 2 | [7 empty] | 1.5 | 0 | 0 |  | 0 | 0 | 0 |  |  |  | 0 |  |  | 1 | 2 | 2.5 | 4 | 10.5 | 19
1988 | 9 | 1988-09-21 | 10.5 | 0 | 0 | 1.5 | 2.5 | 20.8 | 0 | 0 | 0 | 0 | 2 | [7 empty] | 1.5 | 0 | 0 |  | 0 | 0 | 0 |  |  |  | 0 |  |  | 1 | 2 | 2.5 | 4 | 10.5 | 19
1988 | 9 | 1988-09-22 | 8.5 | 0 | 0 | 1.5 | 2.5 | 20.8 | 0 | 0 | 0 | 0 | 2 | [7 empty] | 1.5 | 0 | 0 |  | 0 | 0 | 0 |  |  |  | 0 |  |  | 1 | 2 | 2.5 | 4 | 8.5 | 17
1988 | 9 | 1988-09-23 | 6.5 | 0 | 0 | 1.5 | 2.5 | 20.8 | 0 | 0 | 0 | 0 | 2 | [7 empty] | 1.5 | 0 | 0 |  | 0 | 0 | 0 |  |  |  | 0 |  |  | 1 | 2 | 2.5 | 4 | 6.5 | 15
1988 | 9 | 1988-09-24 | 6.5 | 0 | 0 | 1.5 | 2.5 | 20.8 | 0 | 0 | 0 | 0 | 2 | [7 empty] | 1.5 | 0 | 0 |  | 0 | 0 | 0 |  |  |  | 0 |  |  | 1 | 2 | 2.5 | 4 | 6.5 | 15
1988 | 9 | 1988-09-25 | 6.5 | 0 | 0 | 1.5 | 2.5 | 20.8 | 0 | 0 | 0 | 0 | 2 | [7 empty] | 1.5 | 0 | 0 |  | 0 | 0 | 0 |  |  |  | 0 |  |  | 1 | 2 | 2.5 | 4 | 6.5 | 15
1988 | 9 | 1988-09-26 | 6.5 | 0 | 0 | 1.5 | 2.5 | 20.8 | 0 | 0 | 0 | 0 | 2 | [7 empty] | 1.5 | 0 | 0 |  | 0 | 0 | 0 |  |  |  | 0 |  |  | 1 | 2 | 2.5 | 4 | 6.5 | 15
1988 | 9 | 1988-09-27 | 6.5 | 0 | 0 | 1.5 | 2.5 | 20.8 | 0 | 0 | 0 | 0 | 2 | [7 empty] | 1.5 | 0 | 0 |  | 0 | 0 | 0 |  |  |  | 0 |  |  | 1 | 2 | 2.5 | 4 | 6.5 | 15
1988 | 9 | 1988-09-28 | 6.5 | 0 | 0 | 1.5 | 2.5 | 20.8 | 0 | 0 | 0 | 0 | 2 | [7 empty] | 1.5 | 0 | 0 |  | 0 | 0 | 0 |  |  |  | 0 |  |  | 1 | 2 | 2.5 | 4 | 6.5 | 15
1988 | 9 | 1988-09-29 | 6.5 | 0 | 0 | 1.5 | 2.5 | 20.8 | 0 | 0 | 0 | 0 | 2 | [7 empty] | 1.5 | 0 | 0 |  | 0 | 0 | 0 |  |  |  | 0 |  |  | 1 | 2 | 2.5 | 4 | 6.5 | 15
1988 | 9 | 1988-09-30 | 6.5 | 0 | 0 | 1.5 | 2.5 | 20.8 | 0 | 0 | 0 | 0 | 2 | [7 empty] | 1.5 | 0 | 0 |  | 0 | 0 | 0 |  |  |  | 0 |  |  | 1 | 2 | 2.5 | 4 | 6.5 | 15
1988 | 10 | 1988-10-01 | 6.5 | 0 | 0 | 1.5 | 2.5 | 20.8 | 0 | 0 | 0 | 0 | 2 | [7 empty] | 1.5 | 0 | 0 |  | 0 | 0 | 0 |  |  |  | 0 |  |  | 1 | 2 | 2.5 | 4 | 6.5 | 15
1988 | 10 | 1988-10-02 | 6.5 | 0 | 0 | 1.5 | 2.5 | 20.8 | 0 | 0 | 0 | 0 | 2 | [7 empty] | 1.5 | 0 | 0 |  | 0 | 0 | 0 |  |  |  | 0 |  |  | 1 | 2 | 2.5 | 4 | 6.5 | 15
1988 | 10 | 1988-10-03 | 6.5 | 0 | 0 | 1.5 | 2.5 | 20.8 | 0 | 0 | 0 | 0 | 31 | [7 empty] | 1.5 | 0 | 0 |  | 0 | 0 | 0 |  |  |  | 0 |  |  | 1 | 31 | 2.5 | 4 | 6.5 | 44
1988 | 10 | 1988-10-04 | 6.5 | 0 | 0 | 1.5 | 2.5 | 20.8 | 0 | 0 | 0 | 0 | 31 | [7 empty] | 1.5 | 0 | 0 |  | 0 | 0 | 0 |  |  |  | 0 |  |  | 1 | 31 | 2.5 | 4 | 6.5 | 44
1988 | 10 | 1988-10-05 | 6.5 | 0 | 0 | 1.5 | 2.5 | 20.8 | 0 | 0 | 0 | 0 | 32.5 | [7 empty] | 1.5 | 0 | 0 |  | 0 | 0 | 0 |  |  |  | 0 |  |  | 1 | 32.5 | 2.5 | 4 | 6.5 | 45.5
1988 | 10 | 1988-10-06 | 6.5 | 0 | 0 | 1.5 | 2.5 | 20.8 | 0 | 0 | 0 | 0 | 32.5 | [7 empty] | 1.5 | 0 | 0 |  | 0 | 0 | 0 |  |  |  | 0 |  |  | 1 | 32.5 | 2.5 | 4 | 6.5 | 45.5
1988 | 10 | 1988-10-07 | 6.5 | 0 | 0 | 1.5 | 2.5 | 20.8 | 0 | 0 | 0 | 0 | 32.5 | [7 empty] | 1.5 | 0 | 0 |  | 0 | 0 | 0 |  |  |  | 0 |  |  | 1 | 32.5 | 2.5 | 4 | 6.5 | 45.5
1988 | 10 | 1988-10-08 | 6.5 | 0 | 0 | 1.5 | 2.5 | 20.8 | 0 | 0 | 0 | 0 | 32.5 | [7 empty] | 1.5 | 0 | 0 |  | 0 | 0 | 0 |  |  |  | 0 |  |  | 1 | 32.5 | 2.5 | 4 | 6.5 | 45.5
1988 | 10 | 1988-10-09 | 6.5 | 0 | 0 | 1.5 | 2.5 | 20.8 | 0 | 0 | 0 | 0 | 32.5 | [7 empty] | 1.5 | 0 | 0 |  | 0 | 0 | 0 |  |  |  | 0 |  |  | 1 | 32.5 | 2.5 | 4 | 6.5 | 45.5
1988 | 10 | 1988-10-10 | 6.5 | 0 | 0 | 1.5 | 2.5 | 20.8 | 0 | 0 | 0 | 0 | 32.5 | [7 empty] | 1.5 | 0 | 0 |  | 0 | 0 | 0 |  |  |  | 0 |  |  | 1 | 32.5 | 2.5 | 4 | 6.5 | 45.5
1988 | 10 | 1988-10-11 | 6.5 | 0 | 0 | 1.5 | 2.5 | 20.8 | 0 | 0 | 0 | 0 | 32.5 | [7 empty] | 1.5 | 0 | 0 |  | 0 | 0 | 0 |  |  |  | 0 |  |  | 1 | 32.5 | 2.5 | 4 | 6.5 | 45.5
1988 | 10 | 1988-10-12 | 6.5 | 0 | 0 | 1.5 | 2.5 | 20.8 | 0 | 0 | 0 | 0 | 13 | [7 empty] | 1.5 | 0 | 0 |  | 0 | 0 | 0 |  |  |  | 0 |  |  | 1 | 13 | 2.5 | 4 | 6.5 | 26
1988 | 10 | 1988-10-13 | 6.5 | 0 | 0 | 1.5 | 2.5 | 20.8 | 0 | 0 | 0 | 0 | 13 | [7 empty] | 1.5 | 0 | 0 |  | 0 | 0 | 0 |  |  |  | 0 |  |  | 1 | 13 | 2.5 | 4 | 6.5 | 26
1988 | 10 | 1988-10-14 | 6.5 | 0 | 0 | 1.5 | 2.5 | 20.8 | 0 | 0 | 0 | 0 | 13 | [7 empty] | 1.5 | 0 | 0 |  | 0 | 0 | 0 |  |  |  | 0 |  |  | 1 | 13 | 2.5 | 4 | 6.5 | 26
1988 | 10 | 1988-10-15 | 6.5 | 0 | 0 | 1.5 | 2.5 | 20.8 | 0 | 0 | 0 | 0 | 13 | [7 empty] | 1.5 | 0 | 0 |  | 0 | 0 | 0 |  |  |  | 0 |  |  | 1 | 13 | 2.5 | 4 | 6.5 | 26
1988 | 10 | 1988-10-16 | 6.5 | 0 | 0 | 1.5 | 2.5 | 20.8 | 0 | 0 | 0 | 0 | 13 | [7 empty] | 1.5 | 0 | 0 |  | 0 | 0 | 0 |  |  |  | 0 |  |  | 1 | 13 | 2.5 | 4 | 6.5 | 26
1988 | 10 | 1988-10-17 | 6.5 | 0 | 0 | 1.5 | 2.5 | 20.8 | 0 | 0 | 0 | 0 | 13 | [7 empty] | 1.5 | 0 | 0 |  | 0 | 0 | 0 |  |  |  | 0 |  |  | 1 | 13 | 2.5 | 4 | 6.5 | 26
1988 | 10 | 1988-10-18 | 6.5 | 0 | 0 | 1.5 | 2.5 | 20.8 | 0 | 0 | 0 | 0 | 13 | [7 empty] | 1.5 | 0 | 0 |  | 0 | 0 | 0 |  |  |  | 0 |  |  | 1 | 13 | 2.5 | 4 | 6.5 | 26
1988 | 10 | 1988-10-19 | 6.5 | 0 | 0 | 1.5 | 2.5 | 20.8 | 0 | 0 | 0 | 0 | 13 | [7 empty] | 1.5 | 0 | 0 |  | 0 | 0 | 0 |  |  |  | 0 |  |  | 1 | 13 | 2.5 | 4 | 6.5 | 26
1988 | 10 | 1988-10-20 | 6.5 | 0 | 0 | 1.5 | 2.5 | 20.8 | 0 | 0 | 0 | 0 | 14 | [7 empty] | 1.5 | 0 | 0 |  | 0 | 0 | 0 |  |  |  | 0 |  |  | 1 | 14 | 2.5 | 4 | 6.5 | 27
1988 | 10 | 1988-10-21 | 6.5 | 0 | 0 | 1.5 | 2.5 | 20.8 | 0 | 0 | 0 | 0 | 14 | [7 empty] | 1.5 | 0 | 0 |  | 0 | 0 | 0 |  |  |  | 0 |  |  | 1 | 14 | 2.5 | 4 | 6.5 | 27
1988 | 10 | 1988-10-22 | 6.5 | 0 | 0 | 1.5 | 2.5 | 20.8 | 0 | 0 | 0 | 0 | 14 | [7 empty] | 1.5 | 0 | 0 |  | 0 | 0 | 0 |  |  |  | 0 |  |  | 1 | 14 | 2.5 | 4 | 6.5 | 27
1988 | 10 | 1988-10-23 | 6.5 | 0 | 0 | 1.5 | 2.5 | 20.8 | 0 | 0 | 0 | 0 | 14 | [7 empty] | 1.5 | 0 | 0 |  | 0 | 0 | 0 |  |  |  | 0 |  |  | 1 | 14 | 2.5 | 4 | 6.5 | 27
1988 | 10 | 1988-10-24 | 6.5 | 0 | 0 | 1.5 | 2.5 | 20.8 | 0 | 0 | 0 | 0 | 14 | [7 empty] | 1.5 | 0 | 0 |  | 0 | 0 | 0 |  |  |  | 0 |  |  | 1 | 14 | 2.5 | 4 | 6.5 | 27
1988 | 10 | 1988-10-25 | 6.5 | 0 | 0 | 1.5 | 2.5 | 20 | 0 | 0 | 0 | 0 | 14 | [7 empty] | 1.5 | 0 | 0 |  | 0 | 0 | 0 |  |  |  | 0 |  |  | 1 | 14 | 2.5 | 4 | 6.5 | 27
1988 | 10 | 1988-10-26 | 6.5 | 0 | 0 | 1.5 | 2.5 | 20 | 0 | 0 | 0 | 0 | 14 | [7 empty] | 1.5 | 0 | 0 |  | 0 | 0 | 0 |  |  |  | 0 |  |  | 1 | 14 | 2.5 | 4 | 6.5 | 27
1988 | 10 | 1988-10-27 | 6.5 | 0 | 0 | 1.5 | 2.5 | 20 | 0 | 0 | 0 | 0 | 14 | [7 empty] | 1.5 | 0 | 0 |  | 0 | 0 | 0 |  |  |  | 0 |  |  | 1 | 14 | 2.5 | 4 | 6.5 | 27
1988 | 10 | 1988-10-28 | 6.5 | 0 | 0 | 1.5 | 2.5 | 20 | 0 | 0 | 0 | 0 | 14 | [7 empty] | 1.5 | 0 | 0 |  | 0 | 0 | 0 |  |  |  | 0 |  |  | 1 | 14 | 2.5 | 4 | 6.5 | 27
1988 | 10 | 1988-10-29 | 6.5 | 0 | 0 | 1.5 | 2.5 | 20 | 0 | 0 | 0 | 0 | 14 | [7 empty] | 1.5 | 0 | 0 |  | 0 | 0 | 0 |  |  |  | 0 |  |  | 1 | 14 | 2.5 | 4 | 6.5 | 27
1988 | 10 | 1988-10-30 | 6.5 | 0 | 0 | 1.5 | 2.5 | 20 | 0 | 0 | 0 | 0 | 14 | [7 empty] | 1.5 | 0 | 0 |  | 0 | 0 | 0 |  |  |  | 0 |  |  | 1 | 14 | 2.5 | 4 | 6.5 | 27
1988 | 10 | 1988-10-31 | 0 | 0 | 0 | 0 | 0 | 0 | 0 | 0 | 0 | 0 | 0 | [7 empty] | 0 | 0 | 0 |  | 0 | 0 | 0 |  |  |  | 0 |  |  | 0 | 0 | 0 | 0 | 0 | 0
1989 | 11 | 1988-11-01 | B: 0; LC: 0; LC: 0; LC: 0; B: 0; B: 0; B: 0; CM: 0; CC: 0; CM: 0; CM: 0; LC: 0; LC: 0; LC: 0; B: 0; LC: 0; CM: 0; CC: 0; CM: 0; LC: 0; B: 0 | 0
1989 | 11 | 1988-11-02 | B: 0; LC: 0; LC: 0; LC: 0; B: 0; B: 0; B: 0; CM: 0; CC: 0; CM: 0; CM: 0; LC: 0; LC: 0; LC: 0; B: 0; LC: 0; CM: 0; CC: 0; CM: 0; LC: 0; B: 0 | 0
1989 | 11 | 1988-11-03 | B: 0; LC: 0; LC: 0; LC: 0; B: 0; B: 0; B: 0; CM: 0; CC: 0; CM: 0; CM: 0; LC: 0; LC: 0; LC: 0; B: 0; LC: 0; CM: 0; CC: 0; CM: 0; LC: 0; B: 0 | 0
1989 | 11 | 1988-11-04 | B: 0; LC: 0; LC: 0; LC: 0; B: 0; B: 0; B: 0; CM: 0; CC: 0; CM: 0; CM: 0; LC: 0; LC: 0; LC: 0; B: 0; LC: 0; CM: 0; CC: 0; CM: 0; LC: 0; B: 0 | 0
1989 | 11 | 1988-11-05 | B: 0; LC: 0; LC: 0; LC: 0; B: 0; B: 0; B: 0; CM: 0; CC: 0; CM: 0; CM: 0; LC: 0; LC: 0; LC: 0; B: 0; LC: 0; CM: 0; CC: 0; CM: 0; LC: 0; B: 0 | 0
1989 | 11 | 1988-11-06 | B: 0; LC: 0; LC: 0; LC: 0; B: 0; B: 0; B: 0; CM: 0; CC: 0; CM: 0; CM: 0; LC: 0; LC: 0; LC: 0; B: 0; LC: 0; CM: 0; CC: 0; CM: 0; LC: 0; B: 0 | 0
1989 | 11 | 1988-11-07 | B: 0; LC: 0; LC: 0; LC: 0; B: 0; B: 0; B: 0; CM: 0; CC: 0; CM: 0; CM: 0; LC: 0; LC: 0; LC: 0; B: 0; LC: 0; CM: 0; CC: 0; CM: 0; LC: 0; B: 0 | 0
1989 | 11 | 1988-11-08 | B: 0; LC: 0; LC: 0; LC: 0; B: 0; B: 0; B: 0; CM: 0; CC: 0; CM: 0; CM: 0; LC: 0; LC: 0; LC: 0; B: 0; LC: 0; CM: 0; CC: 0; CM: 0; LC: 0; B: 0 | 0
1989 | 11 | 1988-11-09 | B: 0; LC: 0; LC: 0; LC: 0; B: 0; B: 0; B: 0; CM: 0; CC: 0; CM: 0; CM: 0; LC: 0; LC: 0; LC: 0; B: 0; LC: 0; CM: 0; CC: 0; CM: 0; LC: 0; B: 0 | 0
1989 | 11 | 1988-11-10 | B: 0; LC: 0; LC: 0; LC: 0; B: 0; B: 0; B: 0; CM: 0; CC: 0; CM: 0; CM: 0; LC: 0; LC: 0; LC: 0; B: 0; LC: 0; CM: 0; CC: 0; CM: 0; LC: 0; B: 0 | 0
1989 | 11 | 1988-11-11 | B: 0; LC: 0; LC: 0; LC: 0; B: 0; B: 0; B: 0; CM: 0; CC: 0; CM: 0; CM: 0; LC: 0; LC: 0; LC: 0; B: 0; LC: 0; CM: 0; CC: 0; CM: 0; LC: 0; B: 0 | 0
1989 | 11 | 1988-11-12 | B: 0; LC: 0; LC: 0; LC: 0; B: 0; B: 0; B: 0; CM: 0; CC: 0; CM: 0; CM: 0; LC: 0; LC: 0; LC: 0; B: 0; LC: 0; CM: 0; CC: 0; CM: 0; LC: 0; B: 0 | 0
1989 | 11 | 1988-11-13 | B: 0; LC: 0; LC: 0; LC: 0; B: 0; B: 0; B: 0; CM: 0; CC: 0; CM: 0; CM: 0; LC: 0; LC: 0; LC: 0; B: 0; LC: 0; CM: 0; CC: 0; CM: 0; LC: 0; B: 0 | 0
1989 | 11 | 1988-11-14 | B: 0; LC: 0; LC: 0; LC: 0; B: 0; B: 0; B: 0; CM: 0; CC: 0; CM: 0; CM: 0; LC: 0; LC: 0; LC: 0; B: 0; LC: 0; CM: 0; CC: 0; CM: 0; LC: 0; B: 0 | 0
1989 | 11 | 1988-11-15 | B: 0; LC: 0; LC: 0; LC: 0; B: 0; B: 0; B: 0; CM: 0; CC: 0; CM: 0; CM: 0; LC: 0; LC: 0; LC: 0; B: 0; LC: 0; CM: 0; CC: 0; CM: 0; LC: 0; B: 0 | 0
1989 | 11 | 1988-11-16 | B: 0; LC: 0; LC: 0; LC: 0; B: 0; B: 0; B: 0; CM: 0; CC: 0; CM: 0; CM: 0; LC: 0; LC: 0; LC: 0; B: 0; LC: 0; CM: 0; CC: 0; CM: 0; LC: 0; B: 0 | 0
1989 | 11 | 1988-11-17 | B: 0; LC: 0; LC: 0; LC: 0; B: 0; B: 0; B: 0; CM: 0; CC: 0; CM: 0; CM: 0; LC: 0; LC: 0; LC: 0; B: 0; LC: 0; CM: 0; CC: 0; CM: 0; LC: 0; B: 0 | 0
1989 | 11 | 1988-11-18 | B: 0; LC: 0; LC: 0; LC: 0; B: 0; B: 0; B: 0; CM: 0; CC: 0; CM: 0; CM: 0; LC: 0; LC: 0; LC: 0; B: 0; LC: 0; CM: 0; CC: 0; CM: 0; LC: 0; B: 0 | 0
1989 | 11 | 1988-11-19 | B: 0; LC: 0; LC: 0; LC: 0; B: 0; B: 0; B: 0; CM: 0; CC: 0; CM: 0; CM: 0; LC: 0; LC: 0; LC: 0; B: 0; LC: 0; CM: 0; CC: 0; CM: 0; LC: 0; B: 0 | 0
1989 | 11 | 1988-11-20 | B: 0; LC: 0; LC: 0; LC: 0; B: 0; B: 0; B: 0; CM: 0; CC: 0; CM: 0; CM: 0; LC: 0; LC: 0; LC: 0; B: 0; LC: 0; CM: 0; CC: 0; CM: 0; LC: 0; B: 0 | 0
1989 | 11 | 1988-11-21 | B: 0; LC: 0; LC: 0; LC: 0; B: 0; B: 0; B: 0; CM: 0; CC: 0; CM: 0; CM: 0; LC: 0; LC: 0; LC: 0; B: 0; LC: 0; CM: 0; CC: 0; CM: 0; LC: 0; B: 0 | 0
1989 | 11 | 1988-11-22 | B: 0; LC: 0; LC: 0; LC: 0; B: 0; B: 0; B: 0; CM: 0; CC: 0; CM: 0; CM: 0; LC: 0; LC: 0; LC: 0; B: 0; LC: 0; CM: 0; CC: 0; CM: 0; LC: 0; B: 0 | 0
1989 | 11 | 1988-11-23 | B: 0; LC: 0; LC: 0; LC: 0; B: 0; B: 0; B: 0; CM: 0; CC: 0; CM: 0; CM: 0; LC: 0; LC: 0; LC: 0; B: 0; LC: 0; CM: 0; CC: 0; CM: 0; LC: 0; B: 0 | 0
1989 | 11 | 1988-11-24 | B: 0; LC: 0; LC: 0; LC: 0; B: 0; B: 0; B: 0; CM: 0; CC: 0; CM: 0; CM: 0; LC: 0; LC: 0; LC: 0; B: 0; LC: 0; CM: 0; CC: 0; CM: 0; LC: 0; B: 0 | 0
1989 | 11 | 1988-11-25 | B: 0; LC: 0; LC: 0; LC: 0; B: 0; B: 0; B: 0; CM: 0; CC: 0; CM: 0; CM: 0; LC: 0; LC: 0; LC: 0; B: 0; LC: 0; CM: 0; CC: 0; CM: 0; LC: 0; B: 0 | 0
1989 | 11 | 1988-11-26 | B: 0; LC: 0; LC: 0; LC: 0; B: 0; B: 0; B: 0; CM: 0; CC: 0; CM: 0; CM: 0; LC: 0; LC: 0; LC: 0; B: 0; LC: 0; CM: 0; CC: 0; CM: 0; LC: 0; B: 0 | 0
1989 | 11 | 1988-11-27 | B: 0; LC: 0; LC: 0; LC: 0; B: 0; B: 0; B: 0; CM: 0; CC: 0; CM: 0; CM: 0; LC: 0; LC: 0; LC: 0; B: 0; LC: 0; CM: 0; CC: 0; CM: 0; LC: 0; B: 0 | 0
1989 | 11 | 1988-11-28 | B: 0; LC: 0; LC: 0; LC: 0; B: 0; B: 0; B: 0; CM: 0; CC: 0; CM: 0; CM: 0; LC: 0; LC: 0; LC: 0; B: 0; LC: 0; CM: 0; CC: 0; CM: 0; LC: 0; B: 0 | 0
1989 | 11 | 1988-11-29 | B: 0; LC: 0; LC: 0; LC: 0; B: 0; B: 0; B: 0; CM: 0; CC: 0; CM: 0; CM: 0; LC: 0; LC: 0; LC: 0; B: 0; LC: 0; CM: 0; CC: 0; CM: 0; LC: 0; B: 0 | 0
1989 | 11 | 1988-11-30 | B: 0; LC: 0; LC: 0; LC: 0; B: 0; B: 0; B: 0; CM: 0; CC: 0; CM: 0; CM: 0; LC: 0; LC: 0; LC: 0; B: 0; LC: 0; CM: 0; CC: 0; CM: 0; LC: 0; B: 0 | 0
1989 | 12 | 1988-12-01 | B: 0; LC: 0; LC: 0; LC: 0; B: 0; B: 0; B: 0; CM: 0; CC: 0; CM: 0; CM: 0; LC: 0; LC: 0; LC: 0; B: 0; LC: 0; CM: 0; CC: 0; CM: 0; LC: 0; B: 0 | 0
1989 | 12 | 1988-12-02 | B: 0; LC: 0; LC: 0; LC: 0; B: 0; B: 0; B: 0; CM: 0; CC: 0; CM: 0; CM: 0; LC: 0; LC: 0; LC: 0; B: 0; LC: 0; CM: 0; CC: 0; CM: 0; LC: 0; B: 0 | 0
1989 | 12 | 1988-12-03 | B: 0; LC: 0; LC: 0; LC: 0; B: 0; B: 0; B: 0; CM: 0; CC: 0; CM: 0; CM: 0; LC: 0; LC: 0; LC: 0; B: 0; LC: 0; CM: 0; CC: 0; CM: 0; LC: 0; B: 0 | 0
1989 | 12 | 1988-12-04 | B: 0; LC: 0; LC: 0; LC: 0; B: 0; B: 0; B: 0; CM: 0; CC: 0; CM: 0; CM: 0; LC: 0; LC: 0; LC: 0; B: 0; LC: 0; CM: 0; CC: 0; CM: 0; LC: 0; B: 0 | 0
1989 | 12 | 1988-12-05 | B: 0; LC: 0; LC: 0; LC: 0; B: 0; B: 0; B: 0; CM: 0; CC: 0; CM: 0; CM: 0; LC: 0; LC: 0; LC: 0; B: 0; LC: 0; CM: 0; CC: 0; CM: 0; LC: 0; B: 0 | 0
1989 | 12 | 1988-12-06 | B: 0; LC: 0; LC: 0; LC: 0; B: 0; B: 0; B: 0; CM: 0; CC: 0; CM: 0; CM: 0; LC: 0; LC: 0; LC: 0; B: 0; LC: 0; CM: 0; CC: 0; CM: 0; LC: 0; B: 0 | 0
1989 | 12 | 1988-12-07 | B: 0; LC: 0; LC: 0; LC: 0; B: 0; B: 0; B: 0; CM: 0; CC: 0; CM: 0; CM: 0; LC: 0; LC: 0; LC: 0; B: 0; LC: 0; CM: 0; CC: 0; CM: 0; LC: 0; B: 0 | 0
1989 | 12 | 1988-12-08 | B: 0; LC: 0; LC: 0; LC: 0; B: 0; B: 0; B: 0; CM: 0; CC: 0; CM: 0; CM: 0; LC: 0; LC: 0; LC: 0; B: 0; LC: 0; CM: 0; CC: 0; CM: 0; LC: 0; B: 0 | 0
1989 | 12 | 1988-12-09 | B: 0; LC: 0; LC: 0; LC: 0; B: 0; B: 0; B: 0; CM: 0; CC: 0; CM: 0; CM: 0; LC: 0; LC: 0; LC: 0; B: 0; LC: 0; CM: 0; CC: 0; CM: 0; LC: 0; B: 0 | 0
1989 | 12 | 1988-12-10 | B: 0; LC: 0; LC: 0; LC: 0; B: 0; B: 0; B: 0; CM: 0; CC: 0; CM: 0; CM: 0; LC: 0; LC: 0; LC: 0; B: 0; LC: 0; CM: 0; CC: 0; CM: 0; LC: 0; B: 0 | 0
1989 | 12 | 1988-12-11 | B: 0; LC: 0; LC: 0; LC: 0; B: 0; B: 0; B: 0; CM: 0; CC: 0; CM: 0; CM: 0; LC: 0; LC: 0; LC: 0; B: 0; LC: 0; CM: 0; CC: 0; CM: 0; LC: 0; B: 0 | 0
1989 | 12 | 1988-12-12 | B: 0; LC: 0; LC: 0; LC: 0; B: 0; B: 0; B: 0; CM: 0; CC: 0; CM: 0; CM: 0; LC: 0; LC: 0; LC: 0; B: 0; LC: 0; CM: 0; CC: 0; CM: 0; LC: 0; B: 0 | 0
1989 | 12 | 1988-12-13 | B: 0; LC: 0; LC: 0; LC: 0; B: 0; B: 0; B: 0; CM: 0; CC: 0; CM: 0; CM: 0; LC: 0; LC: 0; LC: 0; B: 0; LC: 0; CM: 0; CC: 0; CM: 0; LC: 0; B: 0 | 0
1989 | 12 | 1988-12-14 | B: 0; LC: 0; LC: 0; LC: 0; B: 0; B: 0; B: 0; CM: 0; CC: 0; CM: 0; CM: 0; LC: 0; LC: 0; LC: 0; B: 0; LC: 0; CM: 0; CC: 0; CM: 0; LC: 0; B: 0 | 0
1989 | 12 | 1988-12-15 | B: 0; LC: 0; LC: 0; LC: 0; B: 0; B: 0; B: 0; CM: 0; CC: 0; CM: 0; CM: 0; LC: 0; LC: 0; LC: 0; B: 0; LC: 0; CM: 0; CC: 0; CM: 0; LC: 0; B: 0 | 0
1989 | 12 | 1988-12-16 | B: 0; LC: 0; LC: 0; LC: 0; B: 0; B: 0; B: 0; CM: 0; CC: 0; CM: 0; CM: 0; LC: 0; LC: 0; LC: 0; B: 0; LC: 0; CM: 0; CC: 0; CM: 0; LC: 0; B: 0 | 0
1989 | 12 | 1988-12-17 | B: 0; LC: 0; LC: 0; LC: 0; B: 0; B: 0; B: 0; CM: 0; CC: 0; CM: 0; CM: 0; LC: 0; LC: 0; LC: 0; B: 0; LC: 0; CM: 0; CC: 0; CM: 0; LC: 0; B: 0 | 0
1989 | 12 | 1988-12-18 | B: 0; LC: 0; LC: 0; LC: 0; B: 0; B: 0; B: 0; CM: 0; CC: 0; CM: 0; CM: 0; LC: 0; LC: 0; LC: 0; B: 0; LC: 0; CM: 0; CC: 0; CM: 0; LC: 0; B: 0 | 0
1989 | 12 | 1988-12-19 | B: 0; LC: 0; LC: 0; LC: 0; B: 0; B: 0; B: 0; CM: 0; CC: 0; CM: 0; CM: 0; LC: 0; LC: 0; LC: 0; B: 0; LC: 0; CM: 0; CC: 0; CM: 0; LC: 0; B: 0 | 0
1989 | 12 | 1988-12-20 | B: 0; LC: 0; LC: 0; LC: 0; B: 0; B: 0; B: 0; CM: 0; CC: 0; CM: 0; CM: 0; LC: 0; LC: 0; LC: 0; B: 0; LC: 0; CM: 0; CC: 0; CM: 0; LC: 0; B: 0 | 0
1989 | 12 | 1988-12-21 | B: 0; LC: 0; LC: 0; LC: 0; B: 0; B: 0; B: 0; CM: 0; CC: 0; CM: 0; CM: 0; LC: 0; LC: 0; LC: 0; B: 0; LC: 0; CM: 0; CC: 0; CM: 0; LC: 0; B: 0 | 0
1989 | 12 | 1988-12-22 | B: 0; LC: 0; LC: 0; LC: 0; B: 0; B: 0; B: 0; CM: 0; CC: 0; CM: 0; CM: 0; LC: 0; LC: 0; LC: 0; B: 0; LC: 0; CM: 0; CC: 0; CM: 0; LC: 0; B: 0 | 0
1989 | 12 | 1988-12-23 | B: 0; LC: 0; LC: 0; LC: 0; B: 0; B: 0; B: 0; CM: 0; CC: 0; CM: 0; CM: 0; LC: 0; LC: 0; LC: 0; B: 0; LC: 0; CM: 0; CC: 0; CM: 0; LC: 0; B: 0 | 0
1989 | 12 | 1988-12-24 | B: 0; LC: 0; LC: 0; LC: 0; B: 0; B: 0; B: 0; CM: 0; CC: 0; CM: 0; CM: 0; LC: 0; LC: 0; LC: 0; B: 0; LC: 0; CM: 0; CC: 0; CM: 0; LC: 0; B: 0 | 0
1989 | 12 | 1988-12-25 | B: 0; LC: 0; LC: 0; LC: 0; B: 0; B: 0; B: 0; CM: 0; CC: 0; CM: 0; CM: 0; LC: 0; LC: 0; LC: 0; B: 0; LC: 0; CM: 0; CC: 0; CM: 0; LC: 0; B: 0 | 0
1989 | 12 | 1988-12-26 | B: 0; LC: 0; LC: 0; LC: 0; B: 0; B: 0; B: 0; CM: 0; CC: 0; CM: 0; CM: 0; LC: 0; LC: 0; LC: 0; B: 0; LC: 0; CM: 0; CC: 0; CM: 0; LC: 0; B: 0 | 0
1989 | 12 | 1988-12-27 | B: 0; LC: 0; LC: 0; LC: 0; B: 0; B: 0; B: 0; CM: 0; CC: 0; CM: 0; CM: 0; LC: 0; LC: 0; LC: 0; B: 0; LC: 0; CM: 0; CC: 0; CM: 0; LC: 0; B: 0 | 0
1989 | 12 | 1988-12-28 | B: 0; LC: 0; LC: 0; LC: 0; B: 0; B: 0; B: 0; CM: 0; CC: 0; CM: 0; CM: 0; LC: 0; LC: 0; LC: 0; B: 0; LC: 0; CM: 0; CC: 0; CM: 0; LC: 0; B: 0 | 0
1989 | 12 | 1988-12-29 | B: 0; LC: 0; LC: 0; LC: 0; B: 0; B: 0; B: 0; CM: 0; CC: 0; CM: 0; CM: 0; LC: 0; LC: 0; LC: 0; B: 0; LC: 0; CM: 0; CC: 0; CM: 0; LC: 0; B: 0 | 0
1989 | 12 | 1988-12-30 | B: 0; LC: 0; LC: 0; LC: 0; B: 0; B: 0; B: 0; CM: 0; CC: 0; CM: 0; CM: 0; LC: 0; LC: 0; LC: 0; B: 0; LC: 0; CM: 0; CC: 0; CM: 0; LC: 0; B: 0 | 0
1989 | 12 | 1988-12-31 | B: 0; LC: 0; LC: 0; LC: 0; B: 0; B: 0; B: 0; CM: 0; CC: 0; CM: 0; CM: 0; LC: 0; LC: 0; LC: 0; B: 0; LC: 0; CM: 0; CC: 0; CM: 0; LC: 0; B: 0 | 0
1989 | 1 | 1989-01-01 | B: 0; LC: 0; LC: 0; LC: 0; B: 0; B: 0; B: 0; CM: 0; CC: 0; CM: 0; CM: 0; LC: 0; LC: 0; LC: 0; B: 0; LC: 0; CM: 0; CC: 0; CM: 0; LC: 0; B: 0 | 0
1989 | 1 | 1989-01-02 | B: 0; LC: 0; LC: 0; LC: 0; B: 0; B: 0; B: 0; CM: 0; CC: 0; CM: 0; CM: 0; LC: 0; LC: 0; LC: 0; B: 0; LC: 0; CM: 0; CC: 0; CM: 0; LC: 0; B: 0 | 0
1989 | 1 | 1989-01-03 | B: 0; LC: 0; LC: 0; LC: 0; B: 0; B: 0; B: 0; CM: 0; CC: 0; CM: 0; CM: 0; LC: 0; LC: 0; LC: 0; B: 0; LC: 0; CM: 0; CC: 0; CM: 0; LC: 0; B: 0 | 0
1989 | 1 | 1989-01-04 | B: 0; LC: 0; LC: 0; LC: 0; B: 0; B: 0; B: 0; CM: 0; CC: 0; CM: 0; CM: 0; LC: 0; LC: 0; LC: 0; B: 0; LC: 0; CM: 0; CC: 0; CM: 0; LC: 0; B: 0 | 0
1989 | 1 | 1989-01-05 | B: 0; LC: 0; LC: 0; LC: 0; B: 0; B: 0; B: 0; CM: 0; CC: 0; CM: 0; CM: 0; LC: 0; LC: 0; LC: 0; B: 0; LC: 0; CM: 0; CC: 0; CM: 0; LC: 0; B: 0 | 0
1989 | 1 | 1989-01-06 | B: 0; LC: 0; LC: 0; LC: 0; B: 0; B: 0; B: 0; CM: 0; CC: 0; CM: 0; CM: 0; LC: 0; LC: 0; LC: 0; B: 0; LC: 0; CM: 0; CC: 0; CM: 0; LC: 0; B: 0 | 0
1989 | 1 | 1989-01-07 | B: 0; LC: 0; LC: 0; LC: 0; B: 0; B: 0; B: 0; CM: 0; CC: 0; CM: 0; CM: 0; LC: 0; LC: 0; LC: 0; B: 0; LC: 0; CM: 0; CC: 0; CM: 0; LC: 0; B: 0 | 0
1989 | 1 | 1989-01-08 | B: 0; LC: 0; LC: 0; LC: 0; B: 0; B: 0; B: 0; CM: 0; CC: 0; CM: 0; CM: 0; LC: 0; LC: 0; LC: 0; B: 0; LC: 0; CM: 0; CC: 0; CM: 0; LC: 0; B: 0 | 0
1989 | 1 | 1989-01-09 | B: 0; LC: 0; LC: 0; LC: 0; B: 0; B: 0; B: 0; CM: 0; CC: 0; CM: 0; CM: 0; LC: 0; LC: 0; LC: 0; B: 0; LC: 0; CM: 0; CC: 0; CM: 0; LC: 0; B: 0 | 0
1989 | 1 | 1989-01-10 | B: 0; LC: 0; LC: 0; LC: 0; B: 0; B: 0; B: 0; CM: 0; CC: 0; CM: 0; CM: 0; LC: 0; LC: 0; LC: 0; B: 0; LC: 0; CM: 0; CC: 0; CM: 0; LC: 0; B: 0 | 0
1989 | 1 | 1989-01-11 | B: 0; LC: 0; LC: 0; LC: 0; B: 0; B: 0; B: 0; CM: 0; CC: 0; CM: 0; CM: 0; LC: 0; LC: 0; LC: 0; B: 0; LC: 0; CM: 0; CC: 0; CM: 0; LC: 0; B: 0 | 0
1989 | 1 | 1989-01-12 | B: 0; LC: 0; LC: 0; LC: 0; B: 0; B: 0; B: 0; CM: 0; CC: 0; CM: 0; CM: 0; LC: 0; LC: 0; LC: 0; B: 0; LC: 0; CM: 0; CC: 0; CM: 0; LC: 0; B: 0 | 0
1989 | 1 | 1989-01-13 | B: 0; LC: 0; LC: 0; LC: 0; B: 0; B: 0; B: 0; CM: 0; CC: 0; CM: 0; CM: 0; LC: 0; LC: 0; LC: 0; B: 0; LC: 0; CM: 0; CC: 0; CM: 0; LC: 0; B: 0 | 0
1989 | 1 | 1989-01-14 | B: 0; LC: 0; LC: 0; LC: 0; B: 0; B: 0; B: 0; CM: 0; CC: 0; CM: 0; CM: 0; LC: 0; LC: 0; LC: 0; B: 0; LC: 0; CM: 0; CC: 0; CM: 0; LC: 0; B: 0 | 0
1989 | 1 | 1989-01-15 | B: 0; LC: 0; LC: 0; LC: 0; B: 0; B: 0; B: 0; CM: 0; CC: 0; CM: 0; CM: 0; LC: 0; LC: 0; LC: 0; B: 0; LC: 0; CM: 0; CC: 0; CM: 0; LC: 0; B: 0 | 0
1989 | 1 | 1989-01-16 | B: 0; LC: 0; LC: 0; LC: 0; B: 0; B: 0; B: 0; CM: 0; CC: 0; CM: 0; CM: 0; LC: 0; LC: 0; LC: 0; B: 0; LC: 0; CM: 0; CC: 0; CM: 0; LC: 0; B: 0 | 0
1989 | 1 | 1989-01-17 | B: 0; LC: 0; LC: 0; LC: 0; B: 0; B: 0; B: 0; CM: 0; CC: 0; CM: 0; CM: 0; LC: 0; LC: 0; LC: 0; B: 0; LC: 0; CM: 0; CC: 0; CM: 0; LC: 0; B: 0 | 0
1989 | 1 | 1989-01-18 | B: 0; LC: 0; LC: 0; LC: 0; B: 0; B: 0; B: 0; CM: 0; CC: 0; CM: 0; CM: 0; LC: 0; LC: 0; LC: 0; B: 0; LC: 0; CM: 0; CC: 0; CM: 0; LC: 0; B: 0 | 0
1989 | 1 | 1989-01-19 | B: 0; LC: 0; LC: 0; LC: 0; B: 0; B: 0; B: 0; CM: 0; CC: 0; CM: 0; CM: 0; LC: 0; LC: 0; LC: 0; B: 0; LC: 0; CM: 0; CC: 0; CM: 0; LC: 0; B: 0 | 0
1989 | 1 | 1989-01-20 | B: 0; LC: 0; LC: 0; LC: 0; B: 0; B: 0; B: 0; CM: 0; CC: 0; CM: 0; CM: 0; LC: 0; LC: 0; LC: 0; B: 0; LC: 0; CM: 0; CC: 0; CM: 0; LC: 0; B: 0 | 0
1989 | 1 | 1989-01-21 | B: 0; LC: 0; LC: 0; LC: 0; B: 0; B: 0; B: 0; CM: 0; CC: 0; CM: 0; CM: 0; LC: 0; LC: 0; LC: 0; B: 0; LC: 0; CM: 0; CC: 0; CM: 0; LC: 0; B: 0 | 0
1989 | 1 | 1989-01-22 | B: 0; LC: 0; LC: 0; LC: 0; B: 0; B: 0; B: 0; CM: 0; CC: 0; CM: 0; CM: 0; LC: 0; LC: 0; LC: 0; B: 0; LC: 0; CM: 0; CC: 0; CM: 0; LC: 0; B: 0 | 0
1989 | 1 | 1989-01-23 | B: 0; LC: 0; LC: 0; LC: 0; B: 0; B: 0; B: 0; CM: 0; CC: 0; CM: 0; CM: 0; LC: 0; LC: 0; LC: 0; B: 0; LC: 0; CM: 0; CC: 0; CM: 0; LC: 0; B: 0 | 0
1989 | 1 | 1989-01-24 | B: 0; LC: 0; LC: 0; LC: 0; B: 0; B: 0; B: 0; CM: 0; CC: 0; CM: 0; CM: 0; LC: 0; LC: 0; LC: 0; B: 0; LC: 0; CM: 0; CC: 0; CM: 0; LC: 0; B: 0 | 0
1989 | 1 | 1989-01-25 | B: 0; LC: 0; LC: 0; LC: 0; B: 0; B: 0; B: 0; CM: 0; CC: 0; CM: 0; CM: 0; LC: 0; LC: 0; LC: 0; B: 0; LC: 0; CM: 0; CC: 0; CM: 0; LC: 0; B: 0 | 0
1989 | 1 | 1989-01-26 | B: 0; LC: 0; LC: 0; LC: 0; B: 0; B: 0; B: 0; CM: 0; CC: 0; CM: 0; CM: 0; LC: 0; LC: 0; LC: 0; B: 0; LC: 0; CM: 0; CC: 0; CM: 0; LC: 0; B: 0 | 0
1989 | 1 | 1989-01-27 | B: 0; LC: 0; LC: 0; LC: 0; B: 0; B: 0; B: 0; CM: 0; CC: 0; CM: 0; CM: 0; LC: 0; LC: 0; LC: 0; B: 0; LC: 0; CM: 0; CC: 0; CM: 0; LC: 0; B: 0 | 0
1989 | 1 | 1989-01-28 | B: 0; LC: 0; LC: 0; LC: 0; B: 0; B: 0; B: 0; CM: 0; CC: 0; CM: 0; CM: 0; LC: 0; LC: 0; LC: 0; B: 0; LC: 0; CM: 0; CC: 0; CM: 0; LC: 0; B: 0 | 0
1989 | 1 | 1989-01-29 | B: 0; LC: 0; LC: 0; LC: 0; B: 0; B: 0; B: 0; CM: 0; CC: 0; CM: 0; CM: 0; LC: 0; LC: 0; LC: 0; B: 0; LC: 0; CM: 0; CC: 0; CM: 0; LC: 0; B: 0 | 0
1989 | 1 | 1989-01-30 | B: 0; LC: 0; LC: 0; LC: 0; B: 0; B: 0; B: 0; CM: 0; CC: 0; CM: 0; CM: 0; LC: 0; LC: 0; LC: 0; B: 0; LC: 0; CM: 0; CC: 0; CM: 0; LC: 0; B: 0 | 0
1989 | 1 | 1989-01-31 | B: 0; LC: 0; LC: 0; LC: 0; B: 0; B: 0; B: 0; CM: 0; CC: 0; CM: 0; CM: 0; LC: 0; LC: 0; LC: 0; B: 0; LC: 0; CM: 0; CC: 0; CM: 0; LC: 0; B: 0 | 0
1989 | 2 | 1989-02-01 | B: 0; LC: 0; LC: 0; LC: 0; B: 0; B: 0; B: 0; CM: 0; CC: 0; CM: 0; CM: 0; LC: 0; LC: 0; LC: 0; B: 0; LC: 0; CM: 0; CC: 0; CM: 0; LC: 0; B: 0 | 0
1989 | 2 | 1989-02-02 | B: 0; LC: 0; LC: 0; LC: 0; B: 0; B: 0; B: 0; CM: 0; CC: 0; CM: 0; CM: 0; LC: 0; LC: 0; LC: 0; B: 0; LC: 0; CM: 0; CC: 0; CM: 0; LC: 0; B: 0 | 0
1989 | 2 | 1989-02-03 | B: 0; LC: 0; LC: 0; LC: 0; B: 0; B: 0; B: 0; CM: 0; CC: 0; CM: 0; CM: 0; LC: 0; LC: 0; LC: 0; B: 0; LC: 0; CM: 0; CC: 0; CM: 0; LC: 0; B: 0 | 0
1989 | 2 | 1989-02-04 | B: 0; LC: 0; LC: 0; LC: 0; B: 0; B: 0; B: 0; CM: 0; CC: 0; CM: 0; CM: 0; LC: 0; LC: 0; LC: 0; B: 0; LC: 0; CM: 0; CC: 0; CM: 0; LC: 0; B: 0 | 0
1989 | 2 | 1989-02-05 | B: 0; LC: 0; LC: 0; LC: 0; B: 0; B: 0; B: 0; CM: 0; CC: 0; CM: 0; CM: 0; LC: 0; LC: 0; LC: 0; B: 0; LC: 0; CM: 0; CC: 0; CM: 0; LC: 0; B: 0 | 0
1989 | 2 | 1989-02-06 | B: 0; LC: 0; LC: 0; LC: 0; B: 0; B: 0; B: 0; CM: 0; CC: 0; CM: 0; CM: 0; LC: 0; LC: 0; LC: 0; B: 0; LC: 0; CM: 0; CC: 0; CM: 0; LC: 0; B: 0 | 0
1989 | 2 | 1989-02-07 | B: 0; LC: 0; LC: 0; LC: 0; B: 0; B: 0; B: 0; CM: 0; CC: 0; CM: 0; CM: 0; LC: 0; LC: 0; LC: 0; B: 0; LC: 0; CM: 0; CC: 0; CM: 0; LC: 0; B: 0 | 0
1989 | 2 | 1989-02-08 | B: 0; LC: 0; LC: 0; LC: 0; B: 0; B: 0; B: 0; CM: 0; CC: 0; CM: 0; CM: 0; LC: 0; LC: 0; LC: 0; B: 0; LC: 0; CM: 0; CC: 0; CM: 0; LC: 0; B: 0 | 0
1989 | 2 | 1989-02-09 | B: 0; LC: 0; LC: 0; LC: 0; B: 0; B: 0; B: 0; CM: 0; CC: 0; CM: 0; CM: 0; LC: 0; LC: 0; LC: 0; B: 0; LC: 0; CM: 0; CC: 0; CM: 0; LC: 0; B: 0 | 0
1989 | 2 | 1989-02-10 | B: 0; LC: 0; LC: 0; LC: 0; B: 0; B: 0; B: 0; CM: 0; CC: 0; CM: 0; CM: 0; LC: 0; LC: 0; LC: 0; B: 0; LC: 0; CM: 0; CC: 0; CM: 0; LC: 0; B: 0 | 0
1989 | 2 | 1989-02-11 | B: 0; LC: 0; LC: 0; LC: 0; B: 0; B: 0; B: 0; CM: 0; CC: 0; CM: 0; CM: 0; LC: 0; LC: 0; LC: 0; B: 0; LC: 0; CM: 0; CC: 0; CM: 0; LC: 0; B: 0 | 0
1989 | 2 | 1989-02-12 | B: 0; LC: 0; LC: 0; LC: 0; B: 0; B: 0; B: 0; CM: 0; CC: 0; CM: 0; CM: 0; LC: 0; LC: 0; LC: 0; B: 0; LC: 0; CM: 0; CC: 0; CM: 0; LC: 0; B: 0 | 0
1989 | 2 | 1989-02-13 | B: 0; LC: 0; LC: 0; LC: 0; B: 0; B: 0; B: 0; CM: 0; CC: 0; CM: 0; CM: 0; LC: 0; LC: 0; LC: 0; B: 0; LC: 0; CM: 0; CC: 0; CM: 0; LC: 0; B: 0 | 0
1989 | 2 | 1989-02-14 | B: 0; LC: 0; LC: 0; LC: 0; B: 0; B: 0; B: 0; CM: 0; CC: 0; CM: 0; CM: 0; LC: 0; LC: 0; LC: 0; B: 0; LC: 0; CM: 0; CC: 0; CM: 0; LC: 0; B: 0 | 0
1989 | 2 | 1989-02-15 | B: 0; LC: 0; LC: 0; LC: 0; B: 0; B: 0; B: 0; CM: 0; CC: 0; CM: 0; CM: 0; LC: 0; LC: 0; LC: 0; B: 0; LC: 0; CM: 0; CC: 0; CM: 0; LC: 0; B: 0 | 0
1989 | 2 | 1989-02-16 | B: 0; LC: 0; LC: 0; LC: 0; B: 0; B: 0; B: 0; CM: 0; CC: 0; CM: 0; CM: 0; LC: 0; LC: 0; LC: 0; B: 0; LC: 0; CM: 0; CC: 0; CM: 0; LC: 0; B: 0 | 0
1989 | 2 | 1989-02-17 | B: 0; LC: 0; LC: 0; LC: 0; B: 0; B: 0; B: 0; CM: 0; CC: 0; CM: 0; CM: 0; LC: 0; LC: 0; LC: 0; B: 0; LC: 0; CM: 0; CC: 0; CM: 0; LC: 0; B: 0 | 0
1989 | 2 | 1989-02-18 | B: 0; LC: 0; LC: 0; LC: 0; B: 0; B: 0; B: 0; CM: 0; CC: 0; CM: 0; CM: 0; LC: 0; LC: 0; LC: 0; B: 0; LC: 0; CM: 0; CC: 0; CM: 0; LC: 0; B: 0 | 0
1989 | 2 | 1989-02-19 | B: 0; LC: 0; LC: 0; LC: 0; B: 0; B: 0; B: 0; CM: 0; CC: 0; CM: 0; CM: 0; LC: 0; LC: 0; LC: 0; B: 0; LC: 0; CM: 0; CC: 0; CM: 0; LC: 0; B: 0 | 0
1989 | 2 | 1989-02-20 | B: 0; LC: 0; LC: 0; LC: 0; B: 0; B: 0; B: 0; CM: 0; CC: 0; CM: 0; CM: 0; LC: 0; LC: 0; LC: 0; B: 0; LC: 0; CM: 0; CC: 0; CM: 0; LC: 0; B: 0 | 0
1989 | 2 | 1989-02-21 | B: 0; LC: 0; LC: 0; LC: 0; B: 0; B: 0; B: 0; CM: 0; CC: 0; CM: 0; CM: 0; LC: 0; LC: 0; LC: 0; B: 0; LC: 0; CM: 0; CC: 0; CM: 0; LC: 0; B: 0 | 0
1989 | 2 | 1989-02-22 | B: 0; LC: 0; LC: 0; LC: 0; B: 0; B: 0; B: 0; CM: 0; CC: 0; CM: 0; CM: 0; LC: 0; LC: 0; LC: 0; B: 0; LC: 0; CM: 0; CC: 0; CM: 0; LC: 0; B: 0 | 0
1989 | 2 | 1989-02-23 | B: 0; LC: 0; LC: 0; LC: 0; B: 0; B: 0; B: 0; CM: 0; CC: 0; CM: 0; CM: 0; LC: 0; LC: 0; LC: 0; B: 0; LC: 0; CM: 0; CC: 0; CM: 0; LC: 0; B: 0 | 0
1989 | 2 | 1989-02-24 | B: 0; LC: 0; LC: 0; LC: 0; B: 0; B: 0; B: 0; CM: 0; CC: 0; CM: 0; CM: 0; LC: 0; LC: 0; LC: 0; B: 0; LC: 0; CM: 0; CC: 0; CM: 0; LC: 0; B: 0 | 0
1989 | 2 | 1989-02-25 | B: 0; LC: 0; LC: 0; LC: 0; B: 0; B: 0; B: 0; CM: 0; CC: 0; CM: 0; CM: 0; LC: 0; LC: 0; LC: 0; B: 0; LC: 0; CM: 0; CC: 0; CM: 0; LC: 0; B: 0 | 0
1989 | 2 | 1989-02-26 | B: 0; LC: 0; LC: 0; LC: 0; B: 0; B: 0; B: 0; CM: 0; CC: 0; CM: 0; CM: 0; LC: 0; LC: 0; LC: 0; B: 0; LC: 0; CM: 0; CC: 0; CM: 0; LC: 0; B: 0 | 0
1989 | 2 | 1989-02-27 | B: 0; LC: 0; LC: 0; LC: 0; B: 0; B: 0; B: 0; CM: 0; CC: 0; CM: 0; CM: 0; LC: 0; LC: 0; LC: 0; B: 0; LC: 0; CM: 0; CC: 0; CM: 0; LC: 0; B: 0 | 0
1989 | 2 | 1989-02-28 | B: 0; LC: 0; LC: 0; LC: 0; B: 0; B: 0; B: 0; CM: 0; CC: 0; CM: 0; CM: 0; LC: 0; LC: 0; LC: 0; B: 0; LC: 0; CM: 0; CC: 0; CM: 0; LC: 0; B: 0 | 0
1989 | 3 | 1989-03-01 | B: 0; LC: 0; LC: 0; LC: 0; B: 0; B: 0; B: 0; CM: 0; CC: 0; CM: 0; CM: 0; LC: 0; LC: 0; LC: 0; B: 0; LC: 0; CM: 0; CC: 0; CM: 0; LC: 0; B: 0 | 0
1989 | 3 | 1989-03-02 | B: 0; LC: 0; LC: 0; LC: 0; B: 0; B: 0; B: 0; CM: 0; CC: 0; CM: 0; CM: 0; LC: 0; LC: 0; LC: 0; B: 0; LC: 0; CM: 0; CC: 0; CM: 0; LC: 0; B: 0 | 0
1989 | 3 | 1989-03-03 | B: 0; LC: 0; LC: 0; LC: 0; B: 0; B: 0; B: 0; CM: 0; CC: 0; CM: 0; CM: 0; LC: 0; LC: 0; LC: 0; B: 0; LC: 0; CM: 0; CC: 0; CM: 0; LC: 0; B: 0 | 0
1989 | 3 | 1989-03-04 | B: 0; LC: 0; LC: 0; LC: 0; B: 0; B: 0; B: 0; CM: 0; CC: 0; CM: 0; CM: 0; LC: 0; LC: 0; LC: 0; B: 0; LC: 0; CM: 0; CC: 0; CM: 0; LC: 0; B: 0 | 0
1989 | 3 | 1989-03-05 | B: 0; LC: 0; LC: 0; LC: 0; B: 0; B: 0; B: 0; CM: 0; CC: 0; CM: 0; CM: 0; LC: 0; LC: 0; LC: 0; B: 0; LC: 0; CM: 0; CC: 0; CM: 0; LC: 0; B: 0 | 0
1989 | 3 | 1989-03-06 | B: 0; LC: 0; LC: 0; LC: 0; B: 0; B: 0; B: 0; CM: 0; CC: 0; CM: 0; CM: 0; LC: 0; LC: 0; LC: 0; B: 0; LC: 0; CM: 0; CC: 0; CM: 0; LC: 0; B: 0 | 0
1989 | 3 | 1989-03-07 | B: 0; LC: 0; LC: 0; LC: 0; B: 0; B: 0; B: 0; CM: 0; CC: 0; CM: 0; CM: 0; LC: 0; LC: 0; LC: 0; B: 0; LC: 0; CM: 0; CC: 0; CM: 0; LC: 0; B: 0 | 0
1989 | 3 | 1989-03-08 | B: 0; LC: 0; LC: 0; LC: 0; B: 0; B: 0; B: 0; CM: 0; CC: 0; CM: 0; CM: 0; LC: 0; LC: 0; LC: 0; B: 0; LC: 0; CM: 0; CC: 0; CM: 0; LC: 0; B: 0 | 0
1989 | 3 | 1989-03-09 | B: 0; LC: 0; LC: 0; LC: 0; B: 0; B: 0; B: 0; CM: 0; CC: 0; CM: 0; CM: 0; LC: 0; LC: 0; LC: 0; B: 0; LC: 0; CM: 0; CC: 0; CM: 0; LC: 0; B: 0 | 0
1989 | 3 | 1989-03-10 | B: 0; LC: 0; LC: 0; LC: 0; B: 0; B: 0; B: 0; CM: 0; CC: 0; CM: 0; CM: 0; LC: 0; LC: 0; LC: 0; B: 0; LC: 0; CM: 0; CC: 0; CM: 0; LC: 0; B: 0 | 0
1989 | 3 | 1989-03-11 | B: 0; LC: 0; LC: 0; LC: 0; B: 0; B: 0; B: 0; CM: 0; CC: 0; CM: 0; CM: 0; LC: 0; LC: 0; LC: 0; B: 0; LC: 0; CM: 0; CC: 0; CM: 0; LC: 0; B: 0 | 0
1989 | 3 | 1989-03-12 | B: 0; LC: 0; LC: 0; LC: 0; B: 0; B: 0; B: 0; CM: 0; CC: 0; CM: 0; CM: 0; LC: 0; LC: 0; LC: 0; B: 0; LC: 0; CM: 0; CC: 0; CM: 0; LC: 0; B: 0 | 0
1989 | 3 | 1989-03-13 | B: 0; LC: 0; LC: 0; LC: 0; B: 0; B: 0; B: 0; CM: 0; CC: 0; CM: 0; CM: 0; LC: 0; LC: 0; LC: 0; B: 0; LC: 0; CM: 0; CC: 0; CM: 0; LC: 0; B: 0 | 0
1989 | 3 | 1989-03-14 | B: 0; LC: 0; LC: 0; LC: 0; B: 0; B: 0; B: 0; CM: 0; CC: 0; CM: 0; CM: 0; LC: 0; LC: 0; LC: 0; B: 0; LC: 0; CM: 0; CC: 0; CM: 0; LC: 0; B: 0 | 0
1989 | 3 | 1989-03-15 | B: 0; LC: 0; LC: 0; LC: 0; B: 0; B: 0; B: 0; CM: 0; CC: 0; CM: 0; CM: 0; LC: 0; LC: 0; LC: 0; B: 0; LC: 0; CM: 0; CC: 0; CM: 0; LC: 0; B: 0 | 0
1989 | 3 | 1989-03-16 | B: 0; LC: 0; LC: 0; LC: 0; B: 0; B: 0; B: 0; CM: 0; CC: 0; CM: 0; CM: 0; LC: 0; LC: 0; LC: 0; B: 0; LC: 0; CM: 0; CC: 0; CM: 0; LC: 0; B: 0 | 0
1989 | 3 | 1989-03-17 | B: 0; LC: 0; LC: 0; LC: 0; B: 0; B: 0; B: 0; CM: 0; CC: 0; CM: 0; CM: 0; LC: 0; LC: 0; LC: 0; B: 0; LC: 0; CM: 0; CC: 0; CM: 0; LC: 0; B: 0 | 0
1989 | 3 | 1989-03-18 | B: 0; LC: 0; LC: 0; LC: 0; B: 0; B: 0; B: 0; CM: 0; CC: 0; CM: 0; CM: 0; LC: 0; LC: 0; LC: 0; B: 0; LC: 0; CM: 0; CC: 0; CM: 0; LC: 0; B: 0 | 0
1989 | 3 | 1989-03-19 | B: 0; LC: 0; LC: 0; LC: 0; B: 0; B: 0; B: 0; CM: 0; CC: 0; CM: 0; CM: 0; LC: 0; LC: 0; LC: 0; B: 0; LC: 0; CM: 0; CC: 0; CM: 0; LC: 0; B: 0 | 0
1989 | 3 | 1989-03-20 | B: 0; LC: 0; LC: 0; LC: 0; B: 0; B: 0; B: 0; CM: 0; CC: 0; CM: 0; CM: 0; LC: 0; LC: 0; LC: 0; B: 0; LC: 0; CM: 0; CC: 0; CM: 0; LC: 0; B: 0 | 0
1989 | 3 | 1989-03-21 | B: 0; LC: 0; LC: 0; LC: 0; B: 0; B: 0; B: 0; CM: 0; CC: 0; CM: 0; CM: 0; LC: 0; LC: 0; LC: 0; B: 0; LC: 0; CM: 0; CC: 0; CM: 0; LC: 0; B: 0 | 0
1989 | 3 | 1989-03-22 | B: 0; LC: 0; LC: 0; LC: 0; B: 0; B: 0; B: 0; CM: 0; CC: 0; CM: 0; CM: 0; LC: 0; LC: 0; LC: 0; B: 0; LC: 0; CM: 0; CC: 0; CM: 0; LC: 0; B: 0 | 0
1989 | 3 | 1989-03-23 | B: 0; LC: 0; LC: 0; LC: 0; B: 0; B: 0; B: 0; CM: 0; CC: 0; CM: 0; CM: 0; LC: 0; LC: 0; LC: 0; B: 0; LC: 0; CM: 0; CC: 0; CM: 0; LC: 0; B: 0 | 0
1989 | 3 | 1989-03-24 | B: 0; LC: 0; LC: 0; LC: 0; B: 0; B: 0; B: 0; CM: 0; CC: 0; CM: 0; CM: 0; LC: 0; LC: 0; LC: 0; B: 0; LC: 0; CM: 0; CC: 0; CM: 0; LC: 0; B: 0 | 0
1989 | 3 | 1989-03-25 | B: 0; LC: 0; LC: 0; LC: 0; B: 0; B: 0; B: 0; CM: 0; CC: 0; CM: 0; CM: 0; LC: 0; LC: 0; LC: 0; B: 0; LC: 0; CM: 0; CC: 0; CM: 0; LC: 0; B: 0 | 0
1989 | 3 | 1989-03-26 | B: 0; LC: 0; LC: 0; LC: 0; B: 0; B: 0; B: 0; CM: 0; CC: 0; CM: 0; CM: 0; LC: 0; LC: 0; LC: 0; B: 0; LC: 0; CM: 0; CC: 0; CM: 0; LC: 0; B: 0 | 0
1989 | 3 | 1989-03-27 | B: 0; LC: 0; LC: 0; LC: 0; B: 0; B: 0; B: 0; CM: 0; CC: 0; CM: 0; CM: 0; LC: 0; LC: 0; LC: 0; B: 0; LC: 0; CM: 0; CC: 0; CM: 0; LC: 0; B: 0 | 0
1989 | 3 | 1989-03-28 | B: 0; LC: 0; LC: 0; LC: 0; B: 0; B: 0; B: 0; CM: 0; CC: 0; CM: 0; CM: 0; LC: 0; LC: 0; LC: 0; B: 0; LC: 0; CM: 0; CC: 0; CM: 0; LC: 0; B: 0 | 0
1989 | 3 | 1989-03-29 | B: 0; LC: 0; LC: 0; LC: 0; B: 0; B: 0; B: 0; CM: 0; CC: 0; CM: 0; CM: 0; LC: 0; LC: 0; LC: 0; B: 0; LC: 0; CM: 0; CC: 0; CM: 0; LC: 0; B: 0 | 0
1989 | 3 | 1989-03-30 | B: 0; LC: 0; LC: 0; LC: 0; B: 0; B: 0; B: 0; CM: 0; CC: 0; CM: 0; CM: 0; LC: 0; LC: 0; LC: 0; B: 0; LC: 0; CM: 0; CC: 0; CM: 0; LC: 0; B: 0 | 0
1989 | 3 | 1989-03-31 | B: 0; LC: 0; LC: 0; LC: 0; B: 0; B: 0; B: 0; CM: 0; CC: 0; CM: 0; CM: 0; LC: 0; LC: 0; LC: 0; B: 0; LC: 0; CM: 0; CC: 0; CM: 0; LC: 0; B: 0 | 0
1989 | 4 | 1989-04-01 | B: 0; LC: 0; LC: 0; LC: 0; B: 0; B: 0; B: 0; CM: 0; CC: 0; CM: 0; CM: 0; LC: 0; LC: 0; LC: 0; B: 0; LC: 0; CM: 0; CC: 0; CM: 0; LC: 0; B: 0 | 0
1989 | 4 | 1989-04-02 | B: 0; LC: 0; LC: 0; LC: 0; B: 0; B: 0; B: 0; CM: 0; CC: 0; CM: 0; CM: 0; LC: 0; LC: 0; LC: 0; B: 0; LC: 0; CM: 0; CC: 0; CM: 0; LC: 0; B: 0 | 0
1989 | 4 | 1989-04-03 | B: 0; LC: 14.5; LC: 0; LC: 0; B: 0; B: 0; B: 0; CM: 0; CC: 0; CM: 0; CM: 0; LC: 0; LC: 0; LC: 0; B: 0; LC: 0; CM: 0; CC: 0; CM: 0; LC: 14.5; B: 0 | 14.5
1989 | 4 | 1989-04-04 | B: 0; LC: 14.5; LC: 0; LC: 0; B: 0; B: 0; B: 0; CM: 0; CC: 0; CM: 0; CM: 0; LC: 0; LC: 0; LC: 0; B: 0; LC: 0; CM: 0; CC: 0; CM: 0; LC: 14.5; B: 0 | 14.5
1989 | 4 | 1989-04-05 | B: 0; LC: 14.5; LC: 0; LC: 0; B: 0; B: 0; B: 0; CM: 0; CC: 0; CM: 0; CM: 0; LC: 0; LC: 0; LC: 0; B: 0; LC: 0; CM: 0; CC: 0; CM: 0; LC: 14.5; B: 0 | 14.5
1989 | 4 | 1989-04-06 | B: 0; LC: 14.5; LC: 0; LC: 0; B: 0; B: 0; B: 0; CM: 0; CC: 0; CM: 0; CM: 0; LC: 0; LC: 0; LC: 0; B: 0; LC: 0; CM: 0; CC: 0; CM: 0; LC: 14.5; B: 0 | 14.5
1989 | 4 | 1989-04-07 | B: 0; LC: 14.5; LC: 0; LC: 0; B: 0; B: 0; B: 0; CM: 0; CC: 0; CM: 0; CM: 0; LC: 0; LC: 0; LC: 0; B: 0; LC: 0; CM: 0; CC: 0; CM: 0; LC: 14.5; B: 0 | 14.5
1989 | 4 | 1989-04-08 | B: 0; LC: 14.5; LC: 0; LC: 0; B: 0; B: 0; B: 0; CM: 0; CC: 0; CM: 0; CM: 0; LC: 0; LC: 0; LC: 0; B: 0; LC: 0; CM: 0; CC: 0; CM: 0; LC: 14.5; B: 0 | 14.5
1989 | 4 | 1989-04-09 | B: 0; LC: 14.5; LC: 0; LC: 0; B: 0; B: 0; B: 0; CM: 0; CC: 0; CM: 0; CM: 0; LC: 0; LC: 0; LC: 0; B: 0; LC: 0; CM: 0; CC: 0; CM: 0; LC: 14.5; B: 0 | 14.5
1989 | 4 | 1989-04-10 | B: 0; LC: 14.5; LC: 0; LC: 0; B: 0; B: 0; B: 0; CM: 0; CC: 0; CM: 0; CM: 0; LC: 0; LC: 0; LC: 0; B: 0; LC: 0; CM: 0; CC: 0; CM: 0; LC: 14.5; B: 0 | 14.5
1989 | 4 | 1989-04-11 | B: 0; LC: 14.5; LC: 0; LC: 0; B: 0; B: 0; B: 0; CM: 0; CC: 0; CM: 0; CM: 0; LC: 0; LC: 0; LC: 0; B: 0; LC: 0; CM: 0; CC: 0; CM: 0; LC: 14.5; B: 0 | 14.5
1989 | 4 | 1989-04-12 | B: 0; LC: 14.5; LC: 0; LC: 0; B: 0; B: 0; B: 0; CM: 0; CC: 0; CM: 0; CM: 0; LC: 0; LC: 0; LC: 0; B: 0; LC: 0; CM: 0; CC: 0; CM: 0; LC: 14.5; B: 0 | 14.5
1989 | 4 | 1989-04-13 | B: 0; LC: 14.5; LC: 0; LC: 0; B: 0; B: 0; B: 0; CM: 0; CC: 0; CM: 0; CM: 0; LC: 0; LC: 0; LC: 0; B: 0; LC: 0; CM: 0; CC: 0; CM: 0; LC: 14.5; B: 0 | 14.5
1989 | 4 | 1989-04-14 | B: 0; LC: 14.5; LC: 0; LC: 0; B: 0; B: 0; B: 0; CM: 0; CC: 0; CM: 0; CM: 0; LC: 0; LC: 0; LC: 0; B: 0; LC: 0; CM: 0; CC: 0; CM: 0; LC: 14.5; B: 0 | 14.5
1989 | 4 | 1989-04-15 | B: 0; LC: 14.5; LC: 0; LC: 0; B: 0; B: 0; B: 0; CM: 0; CC: 0; CM: 0; CM: 0; LC: 0; LC: 0; LC: 0; B: 0; LC: 0; CM: 0; CC: 0; CM: 0; LC: 14.5; B: 0 | 14.5
1989 | 4 | 1989-04-16 | B: 0; LC: 14.5; LC: 0; LC: 0; B: 0; B: 0; B: 0; CM: 0; CC: 0; CM: 0; CM: 0; LC: 0; LC: 0; LC: 0; B: 0; LC: 0; CM: 0; CC: 0; CM: 0; LC: 14.5; B: 0 | 14.5
1989 | 4 | 1989-04-17 | B: 0; LC: 14.5; LC: 0; LC: 0; B: 0; B: 0; B: 0; CM: 0; CC: 0; CM: 0; CM: 0; LC: 0; LC: 0; LC: 0; B: 0; LC: 0; CM: 0; CC: 0; CM: 0; LC: 14.5; B: 0 | 14.5
1989 | 4 | 1989-04-18 | B: 0; LC: 14.5; LC: 0; LC: 0; B: 0; B: 0; B: 0; CM: 0; CC: 0; CM: 0; CM: 0; LC: 0; LC: 0; LC: 0; B: 0; LC: 0; CM: 0; CC: 0; CM: 0; LC: 14.5; B: 0 | 14.5
1989 | 4 | 1989-04-19 | B: 0; LC: 14.5; LC: 0; LC: 0; B: 0; B: 0; B: 0; CM: 0; CC: 0; CM: 0; CM: 0; LC: 0; LC: 0; LC: 0; B: 0; LC: 0; CM: 0; CC: 0; CM: 0; LC: 14.5; B: 0 | 14.5
1989 | 4 | 1989-04-20 | B: 0; LC: 14.5; LC: 0; LC: 0; B: 0; B: 0; B: 0; CM: 0; CC: 0; CM: 0; CM: 0; LC: 0; LC: 0; LC: 0; B: 0; LC: 0; CM: 0; CC: 0; CM: 0; LC: 14.5; B: 0 | 14.5
1989 | 4 | 1989-04-21 | B: 0; LC: 14.5; LC: 0; LC: 0; B: 0; B: 0; B: 0; CM: 0; CC: 0; CM: 0; CM: 0; LC: 0; LC: 0; LC: 0; B: 0; LC: 0; CM: 0; CC: 0; CM: 0; LC: 14.5; B: 0 | 14.5
1989 | 4 | 1989-04-22 | B: 0; LC: 14.5; LC: 0; LC: 0; B: 0; B: 0; B: 0; CM: 0; CC: 0; CM: 0; CM: 0; LC: 0; LC: 0; LC: 0; B: 0; LC: 0; CM: 0; CC: 0; CM: 0; LC: 14.5; B: 0 | 14.5
1989 | 4 | 1989-04-23 | B: 0; LC: 14.5; LC: 0; LC: 0; B: 0; B: 0; B: 0; CM: 0; CC: 0; CM: 0; CM: 0; LC: 0; LC: 0; LC: 0; B: 0; LC: 0; CM: 0; CC: 0; CM: 0; LC: 14.5; B: 0 | 14.5
1989 | 4 | 1989-04-24 | B: 0; LC: 14.5; LC: 0; LC: 0; B: 0; B: 0; B: 0; CM: 0; CC: 0; CM: 0; CM: 0; LC: 0; LC: 0; LC: 0; B: 0; LC: 0; CM: 0; CC: 0; CM: 0; LC: 14.5; B: 0 | 14.5
1989 | 4 | 1989-04-25 | B: 0; LC: 14.5; LC: 0; LC: 0; B: 0; B: 0; B: 0; CM: 0; CC: 0; CM: 0; CM: 0; LC: 0; LC: 0; LC: 0; B: 0; LC: 0; CM: 0; CC: 0; CM: 0; LC: 14.5; B: 0 | 14.5
1989 | 4 | 1989-04-26 | B: 0; LC: 14.5; LC: 0; LC: 0; B: 0; B: 0; B: 0; CM: 0; CC: 0; CM: 0; CM: 0; LC: 0; LC: 0; LC: 0; B: 0; LC: 0; CM: 0; CC: 0; CM: 0; LC: 14.5; B: 0 | 14.5
1989 | 4 | 1989-04-27 | B: 0; LC: 14.5; LC: 0; LC: 0; B: 0; B: 0; B: 0; CM: 0; CC: 51.5; CM: 0; CM: 0; LC: 0; LC: 0; LC: 0; B: 0; LC: 0; CM: 0; CC: 51.5; CM: 0; LC: 14.5; B: 0 | 66
1989 | 4 | 1989-04-28 | B: 0; LC: 14.5; LC: 0; LC: 0; B: 0; B: 0; B: 0; CM: 0; CC: 53; CM: 0; CM: 0; LC: 0; LC: 0; LC: 0; B: 0; LC: 0; CM: 0; CC: 53; CM: 0; LC: 14.5; B: 0 | 67.5
1989 | 4 | 1989-04-29 | B: 0; LC: 14.5; LC: 0; LC: 0; B: 0; B: 0; B: 0; CM: 0; CC: 53; CM: 0; CM: 0; LC: 0; LC: 0; LC: 0; B: 0; LC: 0; CM: 0; CC: 53; CM: 0; LC: 14.5; B: 0 | 67.5
1989 | 4 | 1989-04-30 | B: 0; LC: 14.5; LC: 0; LC: 0; B: 0; B: 0; B: 0; CM: 0; CC: 53; CM: 0; CM: 0; LC: 0; LC: 0; LC: 0; B: 0; LC: 0; CM: 0; CC: 53; CM: 0; LC: 14.5; B: 0 | 67.5
1989 | 5 | 1989-05-01 | B: 0; LC: 14.5; LC: 0; LC: 0; B: 0; B: 0; B: 0; CM: 0; CC: 53; CM: 0; CM: 0; LC: 0; LC: 0; LC: 0; B: 0; LC: 0; CM: 0; CC: 53; CM: 0; LC: 14.5; B: 0 | 67.5
1989 | 5 | 1989-05-02 | B: 0; LC: 14.5; LC: 0; LC: 0; B: 0; B: 0; B: 0; CM: 0; CC: 53; CM: 0; CM: 0; LC: 0; LC: 0; LC: 0; B: 0; LC: 0; CM: 0; CC: 53; CM: 0; LC: 14.5; B: 0 | 67.5
1989 | 5 | 1989-05-03 | B: 0; LC: 14.5; LC: 4.5; LC: 12.21; B: 1.5; B: 0; B: 0; CM: 0; CC: 53; CM: 0; CM: 0; LC: 1.25; LC: 5.25; LC: 0; B: 0; LC: 1; CM: 0; CC: 53; CM: 0; LC: 38.71; B: 1.5 | 93.21
1989 | 5 | 1989-05-04 | B: 0; LC: 12.5; LC: 4.5; LC: 12.21; B: 1.5; B: 0; B: 0; CM: 0; CC: 123.5; CM: 0; CM: 0; LC: 1.25; LC: 5.25; LC: 0; B: 0; LC: 1; CM: 0; CC: 123.5; CM: 0; LC: 36.71; B: 1.5 | 161.71
1989 | 5 | 1989-05-05 | B: 0; LC: 12.5; LC: 4.5; LC: 12.21; B: 1.5; B: 0; B: 0; CM: 0; CC: 123.5; CM: 0; CM: 0; LC: 1.25; LC: 5.25; LC: 0; B: 0; LC: 1; CM: 0; CC: 123.5; CM: 0; LC: 36.71; B: 1.5 | 161.71
1989 | 5 | 1989-05-06 | B: 0; LC: 12.5; LC: 4.5; LC: 12.21; B: 1.5; B: 0; B: 0; CM: 0; CC: 123.5; CM: 0; CM: 0; LC: 1.25; LC: 5.25; LC: 0; B: 0; LC: 1; CM: 0; CC: 123.5; CM: 0; LC: 36.71; B: 1.5 | 161.71
1989 | 5 | 1989-05-07 | B: 0; LC: 12.5; LC: 4.5; LC: 12.21; B: 1.5; B: 0; B: 0; CM: 0; CC: 123.5; CM: 0; CM: 0; LC: 1.25; LC: 5.25; LC: 0; B: 0; LC: 1; CM: 0; CC: 123.5; CM: 0; LC: 36.71; B: 1.5 | 161.71
1989 | 5 | 1989-05-08 | B: 0; LC: 12.5; LC: 4.5; LC: 12.21; B: 1.5; B: 0; B: 0; CM: 0; CC: 123.5; CM: 0; CM: 0; LC: 1.25; LC: 5.25; LC: 0; B: 0; LC: 1; CM: 0; CC: 123.5; CM: 0; LC: 36.71; B: 1.5 | 161.71
1989 | 5 | 1989-05-09 | B: 0; LC: 12.5; LC: 4.5; LC: 12.21; B: 1.5; B: 0; B: 0; CM: 0; CC: 123.5; CM: 0; CM: 0; LC: 1.25; LC: 5.25; LC: 0; B: 0; LC: 1; CM: 0; CC: 123.5; CM: 0; LC: 36.71; B: 1.5 | 161.71
1989 | 5 | 1989-05-10 | B: 0; LC: 12.5; LC: 4.5; LC: 12.21; B: 1.5; B: 0; B: 0; CM: 0; CC: 123.5; CM: 0; CM: 0; LC: 1.25; LC: 5.25; LC: 0; B: 0; LC: 1; CM: 0; CC: 123.5; CM: 0; LC: 36.71; B: 1.5 | 161.71
1989 | 5 | 1989-05-11 | B: 0; LC: 12.5; LC: 4.5; LC: 12.21; B: 1.5; B: 0; B: 0; CM: 0; CC: 123.5; CM: 0; CM: 0; LC: 1.25; LC: 5.25; LC: 0; B: 0; LC: 1; CM: 0; CC: 123.5; CM: 0; LC: 36.71; B: 1.5 | 161.71
1989 | 5 | 1989-05-12 | B: 15.5; LC: 12.5; LC: 4.5; LC: 12.21; B: 11; B: 2.5; B: 2.75; CM: 0; CC: 123.5; CM: 0; CM: 0; LC: 1.25; LC: 5.25; LC: 0; B: 13; LC: 1; CM: 0; CC: 123.5; CM: 0; LC: 36.71; B: 44.75 | 204.96
1989 | 5 | 1989-05-13 | B: 15.5; LC: 12.5; LC: 4.5; LC: 12.21; B: 11; B: 2.5; B: 2.75; CM: 0; CC: 123.5; CM: 0; CM: 0; LC: 1.25; LC: 5.25; LC: 0; B: 13; LC: 1; CM: 0; CC: 123.5; CM: 0; LC: 36.71; B: 44.75 | 204.96
1989 | 5 | 1989-05-14 | B: 15.5; LC: 12.5; LC: 4.5; LC: 12.21; B: 11; B: 2.5; B: 2.75; CM: 0; CC: 123.5; CM: 0; CM: 0; LC: 1.25; LC: 5.25; LC: 0; B: 13; LC: 1; CM: 0; CC: 123.5; CM: 0; LC: 36.71; B: 44.75 | 204.96
1989 | 5 | 1989-05-15 | B: 15.5; LC: 12.5; LC: 4.5; LC: 12.21; B: 11; B: 2.5; B: 2.75; CM: 0; CC: 154; CM: 0; CM: 0; LC: 1.25; LC: 5.25; LC: 2.5; B: 13; LC: 1; CM: 0; CC: 154; CM: 0; LC: 39.21; B: 44.75 | 237.96
1989 | 5 | 1989-05-16 | B: 15.5; LC: 12.5; LC: 12.5; LC: 15; B: 11; B: 2.5; B: 2.75; CM: 0; CC: 154; CM: 0; CM: 0; LC: 1.25; LC: 5.25; LC: 2.5; B: 13; LC: 1; CM: 0; CC: 154; CM: 0; LC: 50; B: 44.75 | 248.75
1989 | 5 | 1989-05-17 | B: 15.5; LC: 12.5; LC: 12.5; LC: 15; B: 11; B: 2.5; B: 2.75; CM: 0; CC: 154; CM: 0; CM: 0; LC: 1.25; LC: 5.25; LC: 2.5; B: 13; LC: 1; CM: 0; CC: 154; CM: 0; LC: 50; B: 44.75 | 248.75
1989 | 5 | 1989-05-18 | B: 15.5; LC: 12.5; LC: 12.5; LC: 15; B: 11; B: 2.5; B: 2.75; CM: 0; CC: 180; CM: 0; CM: 0; LC: 1.25; LC: 5.25; LC: 2.5; B: 13; LC: 1; CM: 0; CC: 180; CM: 0; LC: 50; B: 44.75 | 274.75
1989 | 5 | 1989-05-19 | B: 15.5; LC: 12.5; LC: 12.5; LC: 15; B: 11; B: 2.5; B: 2.75; CM: 0; CC: 180; CM: 0; CM: 0; LC: 1.25; LC: 5.25; LC: 2.5; B: 13; LC: 1; CM: 0; CC: 180; CM: 0; LC: 50; B: 44.75 | 274.75
1989 | 5 | 1989-05-20 | B: 15.5; LC: 12.5; LC: 12.5; LC: 15; B: 11; B: 2.5; B: 2.75; CM: 0; CC: 180; CM: 0; CM: 0; LC: 1.25; LC: 5.25; LC: 2.5; B: 13; LC: 1; CM: 0; CC: 180; CM: 0; LC: 50; B: 44.75 | 274.75
1989 | 5 | 1989-05-21 | B: 15.5; LC: 12.5; LC: 12.5; LC: 15; B: 11; B: 2.5; B: 2.75; CM: 0; CC: 180; CM: 0; CM: 0; LC: 1.25; LC: 5.25; LC: 2.5; B: 13; LC: 1; CM: 0; CC: 180; CM: 0; LC: 50; B: 44.75 | 274.75
1989 | 5 | 1989-05-22 | B: 15.5; LC: 12.5; LC: 12.5; LC: 15; B: 11; B: 2.5; B: 2.75; CM: 0; CC: 180; CM: 0; CM: 0; LC: 1.25; LC: 5.25; LC: 2.5; B: 13; LC: 1; CM: 0; CC: 180; CM: 0; LC: 50; B: 44.75 | 274.75
1989 | 5 | 1989-05-23 | B: 15.5; LC: 12.5; LC: 12.5; LC: 15; B: 11; B: 2.5; B: 2.75; CM: 0; CC: 180; CM: 0; CM: 0; LC: 1.25; LC: 5.25; LC: 2.5; B: 13; LC: 1; CM: 0; CC: 180; CM: 0; LC: 50; B: 44.75 | 274.75
1989 | 5 | 1989-05-24 | B: 15.5; LC: 12.5; LC: 12.5; LC: 15; B: 11; B: 2.5; B: 2.75; CM: 0; CC: 180; CM: 0; CM: 0; LC: 1.25; LC: 5.25; LC: 2.5; B: 13; LC: 1; CM: 0; CC: 180; CM: 0; LC: 50; B: 44.75 | 274.75
1989 | 5 | 1989-05-25 | B: 15.5; LC: 12.5; LC: 12.5; LC: 15; B: 11; B: 2.5; B: 2.75; CM: 0; CC: 180; CM: 0; CM: 0; LC: 1.25; LC: 5.25; LC: 2.5; B: 13; LC: 1; CM: 0; CC: 180; CM: 0; LC: 50; B: 44.75 | 274.75
1989 | 5 | 1989-05-26 | B: 14.21; LC: 12.5; LC: 12.5; LC: 15; B: 11; B: 2; B: 2; CM: 0; CC: 180; CM: 0; CM: 0; LC: 1.25; LC: 5.25; LC: 2.5; B: 13; LC: 1; CM: 0; CC: 180; CM: 0; LC: 50; B: 42.21 | 272.21
1989 | 5 | 1989-05-27 | B: 14.21; LC: 14.5; LC: 14.5; LC: 12.5; B: 6.5; B: 2; B: 2; CM: 6.5; CC: 180; CM: 0; CM: 0; LC: 1.5; LC: 6.5; LC: 1.5; B: 11.5; LC: 2.5; CM: 2; CC: 180; CM: 8.5; LC: 53.5; B: 36.21 | 278.21
1989 | 5 | 1989-05-28 | B: 14.21; LC: 14.5; LC: 14.5; LC: 12.5; B: 6.5; B: 2; B: 2; CM: 6.5; CC: 180; CM: 0; CM: 0; LC: 1.5; LC: 6.5; LC: 1.5; B: 11.5; LC: 2.5; CM: 2; CC: 180; CM: 8.5; LC: 53.5; B: 36.21 | 278.21
1989 | 5 | 1989-05-29 | B: 14.21; LC: 14.5; LC: 14.5; LC: 12.5; B: 6.5; B: 2; B: 2; CM: 6.5; CC: 180; CM: 0; CM: 0; LC: 1.5; LC: 6.5; LC: 1.5; B: 11.5; LC: 2.5; CM: 2; CC: 180; CM: 8.5; LC: 53.5; B: 36.21 | 278.21
1989 | 5 | 1989-05-30 | B: 14.21; LC: 14.5; LC: 14.5; LC: 12.5; B: 6.5; B: 2; B: 2; CM: 6.5; CC: 180; CM: 0; CM: 0; LC: 1.5; LC: 6.5; LC: 1.5; B: 11.5; LC: 2.5; CM: 2; CC: 180; CM: 8.5; LC: 53.5; B: 36.21 | 278.21
1989 | 5 | 1989-05-31 | B: 14.21; LC: 14.5; LC: 14.5; LC: 12.5; B: 6.5; B: 2; B: 2; CM: 6.5; CC: 180; CM: 0; CM: 0; LC: 1.5; LC: 6.5; LC: 1.5; B: 11.5; LC: 2.5; CM: 2; CC: 180; CM: 8.5; LC: 53.5; B: 36.21 | 278.21
1989 | 6 | 1989-06-01 | B: 14.21; LC: 14.5; LC: 14.5; LC: 12.5; B: 6.5; B: 2; B: 2; CM: 6.5; CC: 180; CM: 0; CM: 0; LC: 1.5; LC: 6.5; LC: 1.5; B: 11.5; LC: 2.5; CM: 2; CC: 180; CM: 8.5; LC: 53.5; B: 36.21 | 278.21
1989 | 6 | 1989-06-02 | B: 14.21; LC: 14.5; LC: 14.5; LC: 12.5; B: 6.5; B: 2; B: 2; CM: 6.5; CC: 180; CM: 0; CM: 0; LC: 1.5; LC: 6.5; LC: 1.5; B: 11.5; LC: 2.5; CM: 2; CC: 180; CM: 8.5; LC: 53.5; B: 36.21 | 278.21
1989 | 6 | 1989-06-03 | B: 14.21; LC: 14.5; LC: 14.5; LC: 12.5; B: 6.5; B: 2; B: 2; CM: 6.5; CC: 180; CM: 0; CM: 0; LC: 1.5; LC: 6.5; LC: 1.5; B: 11.5; LC: 2.5; CM: 2; CC: 180; CM: 8.5; LC: 53.5; B: 36.21 | 278.21
1989 | 6 | 1989-06-04 | B: 14.21; LC: 14.5; LC: 14.5; LC: 12.5; B: 6.5; B: 2; B: 2; CM: 6.5; CC: 180; CM: 0; CM: 0; LC: 1.5; LC: 6.5; LC: 1.5; B: 11.5; LC: 2.5; CM: 2; CC: 180; CM: 8.5; LC: 53.5; B: 36.21 | 278.21
1989 | 6 | 1989-06-05 | B: 14.21; LC: 14.5; LC: 14.5; LC: 12.5; B: 6.5; B: 2; B: 2; CM: 6.5; CC: 180; CM: 0; CM: 0; LC: 1.5; LC: 6.5; LC: 1.5; B: 11.5; LC: 2.5; CM: 2; CC: 180; CM: 8.5; LC: 53.5; B: 36.21 | 278.21
1989 | 6 | 1989-06-06 | B: 14.21; LC: 14.5; LC: 14.5; LC: 12.5; B: 6.5; B: 2; B: 2; CM: 6.5; CC: 180; CM: 0; CM: 0; LC: 1.5; LC: 6.5; LC: 1.5; B: 11.5; LC: 2.5; CM: 2; CC: 180; CM: 8.5; LC: 53.5; B: 36.21 | 278.21
1989 | 6 | 1989-06-07 | B: 14.21; LC: 14.5; LC: 14.5; LC: 12.5; B: 6.5; B: 2; B: 2; CM: 6.5; CC: 180; CM: 0; CM: 0; LC: 1.5; LC: 6.5; LC: 1.5; B: 11.5; LC: 2.5; CM: 2; CC: 180; CM: 8.5; LC: 53.5; B: 36.21 | 278.21
1989 | 6 | 1989-06-08 | B: 14.21; LC: 14.5; LC: 14.5; LC: 12.5; B: 6.5; B: 2; B: 2; CM: 6.5; CC: 180; CM: 0; CM: 0; LC: 1.5; LC: 6.5; LC: 1.5; B: 11.5; LC: 2.5; CM: 2; CC: 180; CM: 8.5; LC: 53.5; B: 36.21 | 278.21
1989 | 6 | 1989-06-09 | B: 14.21; LC: 14.5; LC: 14.5; LC: 12.5; B: 6.5; B: 2; B: 2; CM: 6.5; CC: 180; CM: 0; CM: 0; LC: 1.5; LC: 6.5; LC: 1.5; B: 11.5; LC: 2.5; CM: 2; CC: 180; CM: 8.5; LC: 53.5; B: 36.21 | 278.21
1989 | 6 | 1989-06-10 | B: 14.21; LC: 14.5; LC: 14.5; LC: 12.5; B: 6.5; B: 2; B: 2; CM: 6.5; CC: 180; CM: 0; CM: 0; LC: 1.5; LC: 6.5; LC: 1.5; B: 11.5; LC: 2.5; CM: 2; CC: 180; CM: 8.5; LC: 53.5; B: 36.21 | 278.21
1989 | 6 | 1989-06-11 | B: 14.21; LC: 14.5; LC: 14.5; LC: 12.5; B: 6.5; B: 2; B: 2; CM: 6.5; CC: 180; CM: 0; CM: 0; LC: 1.5; LC: 6.5; LC: 1.5; B: 11.5; LC: 2.5; CM: 2; CC: 180; CM: 8.5; LC: 53.5; B: 36.21 | 278.21
1989 | 6 | 1989-06-12 | B: 14.21; LC: 14.5; LC: 14.5; LC: 12.5; B: 6.5; B: 2; B: 2; CM: 6.5; CC: 142; CM: 0; CM: 0; LC: 1.5; LC: 6.5; LC: 1.5; B: 11.5; LC: 2.5; CM: 2; CC: 142; CM: 8.5; LC: 53.5; B: 36.21 | 240.21
1989 | 6 | 1989-06-13 | B: 14.21; LC: 14.5; LC: 14.5; LC: 12.5; B: 6.5; B: 2; B: 2; CM: 6.5; CC: 142; CM: 0; CM: 0; LC: 1.5; LC: 6.5; LC: 1.5; B: 11.5; LC: 2.5; CM: 2; CC: 142; CM: 8.5; LC: 53.5; B: 36.21 | 240.21
1989 | 6 | 1989-06-14 | B: 14.21; LC: 14.5; LC: 14.5; LC: 12.5; B: 6.5; B: 2; B: 2; CM: 6.5; CC: 142; CM: 0; CM: 0; LC: 1.5; LC: 6.5; LC: 1.5; B: 11.5; LC: 2.5; CM: 2; CC: 142; CM: 8.5; LC: 53.5; B: 36.21 | 240.21
1989 | 6 | 1989-06-15 | B: 22; LC: 14.8; LC: 12; LC: 12; B: 11.21; B: 2.5; B: 2.21; CM: 14.2; CC: 139; CM: 1.5; CM: 1.5; LC: 2; LC: 6; LC: 2; B: 11.5; LC: 1; CM: 1.5; CC: 139; CM: 18.7; LC: 49.8; B: 49.42 | 256.92
1989 | 6 | 1989-06-16 | B: 22; LC: 14.8; LC: 12; LC: 12; B: 11.21; B: 2.5; B: 2.21; CM: 14.2; CC: 127; CM: 1.5; CM: 1.5; LC: 2; LC: 6; LC: 2; B: 11.5; LC: 1; CM: 1.5; CC: 127; CM: 18.7; LC: 49.8; B: 49.42 | 244.92
1989 | 6 | 1989-06-17 | B: 22; LC: 14.8; LC: 12; LC: 12; B: 11.21; B: 2.5; B: 2.21; CM: 14.2; CC: 127; CM: 1.5; CM: 1.5; LC: 2; LC: 6; LC: 2; B: 11.5; LC: 1; CM: 1.5; CC: 127; CM: 18.7; LC: 49.8; B: 49.42 | 244.92
1989 | 6 | 1989-06-18 | B: 22; LC: 14.8; LC: 12; LC: 12; B: 11.21; B: 2.5; B: 2.21; CM: 14.2; CC: 127; CM: 1.5; CM: 1.5; LC: 2; LC: 6; LC: 2; B: 11.5; LC: 1; CM: 1.5; CC: 127; CM: 18.7; LC: 49.8; B: 49.42 | 244.92
1989 | 6 | 1989-06-19 | B: 22; LC: 14.8; LC: 12; LC: 12; B: 11.21; B: 2.5; B: 2.21; CM: 14.2; CC: 115; CM: 1.5; CM: 1.5; LC: 2; LC: 6; LC: 2; B: 11.5; LC: 1; CM: 1.5; CC: 115; CM: 18.7; LC: 49.8; B: 49.42 | 232.92
1989 | 6 | 1989-06-20 | B: 22; LC: 14.8; LC: 12; LC: 12; B: 11.21; B: 2.5; B: 2.21; CM: 14.2; CC: 115; CM: 1.5; CM: 1.5; LC: 2; LC: 6; LC: 2; B: 11.5; LC: 1; CM: 1.5; CC: 115; CM: 18.7; LC: 49.8; B: 49.42 | 232.92
1989 | 6 | 1989-06-21 | B: 22; LC: 14.8; LC: 12; LC: 12; B: 11.21; B: 2.5; B: 2.21; CM: 14.2; CC: 122; CM: 1.5; CM: 1.5; LC: 2; LC: 6; LC: 2; B: 11.5; LC: 1; CM: 1.5; CC: 122; CM: 18.7; LC: 49.8; B: 49.42 | 239.92
1989 | 6 | 1989-06-22 | B: 22; LC: 15.2; LC: 12; LC: 12; B: 11.21; B: 2.5; B: 2.21; CM: 15; CC: 122; CM: 4.2; CM: 1.5; LC: 1; LC: 5; LC: 2.5; B: 11.5; LC: 1.25; CM: 1.5; CC: 122; CM: 22.2; LC: 48.95; B: 49.42 | 242.57
1989 | 6 | 1989-06-23 | B: 22; LC: 15.2; LC: 12; LC: 12; B: 11.21; B: 2.5; B: 2.21; CM: 15; CC: 122; CM: 4.2; CM: 1.5; LC: 1; LC: 5; LC: 2.5; B: 11.5; LC: 1.25; CM: 1.5; CC: 122; CM: 22.2; LC: 48.95; B: 49.42 | 242.57
1989 | 6 | 1989-06-24 | B: 22; LC: 15.2; LC: 12; LC: 12; B: 11.21; B: 2.5; B: 2.21; CM: 15; CC: 122; CM: 4.2; CM: 1.5; LC: 1; LC: 5; LC: 2.5; B: 11.5; LC: 1.25; CM: 1.5; CC: 122; CM: 22.2; LC: 48.95; B: 49.42 | 242.57
1989 | 6 | 1989-06-25 | B: 22; LC: 15.2; LC: 12; LC: 12; B: 11.21; B: 2.5; B: 2.21; CM: 15; CC: 122; CM: 4.2; CM: 1.5; LC: 1; LC: 5; LC: 2.5; B: 11.5; LC: 1.25; CM: 1.5; CC: 122; CM: 22.2; LC: 48.95; B: 49.42 | 242.57
1989 | 6 | 1989-06-26 | B: 41; LC: 15.2; LC: 12; LC: 12; B: 11.21; B: 2.5; B: 2.21; CM: 15; CC: 119; CM: 4.2; CM: 1.5; LC: 1; LC: 5; LC: 2.5; B: 11.5; LC: 1.25; CM: 1.5; CC: 119; CM: 22.2; LC: 48.95; B: 68.42 | 258.57
1989 | 6 | 1989-06-27 | B: 41; LC: 15.2; LC: 12; LC: 12; B: 11.21; B: 2.5; B: 2.21; CM: 15; CC: 119; CM: 4.2; CM: 1.5; LC: 1; LC: 5; LC: 2.5; B: 11.5; LC: 1.25; CM: 1.5; CC: 119; CM: 22.2; LC: 48.95; B: 68.42 | 258.57
1989 | 6 | 1989-06-28 | B: 41; LC: 15.2; LC: 12; LC: 12; B: 11.21; B: 2.5; B: 2.21; CM: 15; CC: 119; CM: 4.2; CM: 1.5; LC: 1; LC: 1.18; LC: 2.5; B: 11.5; LC: 1.25; CM: 1.5; CC: 119; CM: 22.2; LC: 45.13; B: 68.42 | 254.75
1989 | 6 | 1989-06-29 | B: 41; LC: 5.39; LC: 7.53; LC: 16.5; B: 5; B: 2; B: 1; CM: 15; CC: 88; CM: 2.21; CM: 1.02; LC: 1; LC: 1.18; LC: 2; B: 1.5; LC: 0; CM: 1.5; CC: 88; CM: 19.73; LC: 33.6; B: 50.5 | 191.83
1989 | 6 | 1989-06-30 | B: 41; LC: 5.39; LC: 7.53; LC: 16.5; B: 5; B: 2; B: 1; CM: 12.8; CC: 88; CM: 2.21; CM: 1.02; LC: 1; LC: 1.18; LC: 2; B: 1.5; LC: 0; CM: 2.5; CC: 88; CM: 18.53; LC: 33.6; B: 50.5 | 190.63
1989 | 7 | 1989-07-01 | B: 41; LC: 5.39; LC: 7.53; LC: 16.5; B: 5; B: 2; B: 1; CM: 12.8; CC: 88; CM: 2.21; CM: 1.02; LC: 1; LC: 1.18; LC: 2; B: 1.5; LC: 0; CM: 2.5; CC: 88; CM: 18.53; LC: 33.6; B: 50.5 | 190.63
1989 | 7 | 1989-07-02 | B: 41; LC: 5.39; LC: 7.53; LC: 16.5; B: 5; B: 2; B: 1; CM: 12.8; CC: 96; CM: 2.21; CM: 1.02; LC: 1; LC: 1.18; LC: 2; B: 1.5; LC: 0; CM: 2.5; CC: 96; CM: 18.53; LC: 33.6; B: 50.5 | 198.63
1989 | 7 | 1989-07-03 | B: 41; LC: 5.39; LC: 7.53; LC: 16.5; B: 5; B: 2; B: 1; CM: 12.8; CC: 96; CM: 2.21; CM: 1.02; LC: 1; LC: 1.18; LC: 2; B: 1.5; LC: 0; CM: 2.5; CC: 96; CM: 18.53; LC: 33.6; B: 50.5 | 198.63
1989 | 7 | 1989-07-04 | B: 41; LC: 5.39; LC: 7.53; LC: 16.5; B: 5; B: 1; B: 0; CM: 12.8; CC: 96; CM: 2.21; CM: 1.02; LC: 1; LC: 1.18; LC: 2; B: 1.5; LC: 0; CM: 2.5; CC: 96; CM: 18.53; LC: 33.6; B: 48.5 | 196.63
1989 | 7 | 1989-07-05 | B: 38; LC: 5.39; LC: 7.53; LC: 16.5; B: 3; B: 1; B: 0; CM: 12.8; CC: 96; CM: 2.21; CM: 1.02; LC: 4; LC: 1.18; LC: 2; B: 7.5; LC: 0; CM: 2.5; CC: 96; CM: 18.53; LC: 36.6; B: 49.5 | 200.63
1989 | 7 | 1989-07-06 | B: 38; LC: 5.39; LC: 7.53; LC: 16.5; B: 3; B: 1; B: 0; CM: 12; CC: 90; CM: 4.2; CM: 1; LC: 4; LC: 1.18; LC: 1.5; B: 7.5; LC: 0; CM: 1; CC: 90; CM: 18.2; LC: 36.1; B: 49.5 | 193.8
1989 | 7 | 1989-07-07 | B: 38; LC: 2.27; LC: 2.86; LC: 16.8; B: 3; B: 1; B: 0; CM: 12; CC: 90; CM: 4.2; CM: 1; LC: 4; LC: 0.51; LC: 1.5; B: 7.5; LC: 0; CM: 1; CC: 90; CM: 18.2; LC: 27.94; B: 49.5 | 185.64
1989 | 7 | 1989-07-08 | B: 38; LC: 0.92; LC: 8.92; LC: 12.2; B: 3; B: 1; B: 0; CM: 12; CC: 90; CM: 4.2; CM: 1; LC: 4; LC: 0.2; LC: 1.5; B: 7.5; LC: 0; CM: 1; CC: 90; CM: 18.2; LC: 27.74; B: 49.5 | 185.44
1989 | 7 | 1989-07-09 | B: 38; LC: 0.92; LC: 8.92; LC: 12.2; B: 3; B: 1; B: 0; CM: 12; CC: 90; CM: 4.2; CM: 1; LC: 4; LC: 0.2; LC: 1.5; B: 7.5; LC: 0; CM: 1; CC: 90; CM: 18.2; LC: 27.74; B: 49.5 | 185.44
1989 | 7 | 1989-07-10 | B: 38; LC: 0.92; LC: 8.92; LC: 12.2; B: 3; B: 1; B: 0; CM: 12; CC: 112; CM: 4.2; CM: 1; LC: 4; LC: 0.2; LC: 1.5; B: 7.5; LC: 0; CM: 1; CC: 112; CM: 18.2; LC: 27.74; B: 49.5 | 207.44
1989 | 7 | 1989-07-11 | B: 38; LC: 0.92; LC: 8.92; LC: 12.2; B: 3; B: 1; B: 0; CM: 12; CC: 112; CM: 4.2; CM: 1; LC: 4; LC: 0.2; LC: 1.5; B: 7.5; LC: 0; CM: 1; CC: 112; CM: 18.2; LC: 27.74; B: 49.5 | 207.44
1989 | 7 | 1989-07-12 | B: 38; LC: 0.92; LC: 8.92; LC: 12.2; B: 3; B: 1; B: 0; CM: 12; CC: 112; CM: 4.2; CM: 1; LC: 4; LC: 0.2; LC: 1.5; B: 7.5; LC: 0; CM: 1; CC: 112; CM: 18.2; LC: 27.74; B: 49.5 | 207.44
1989 | 7 | 1989-07-13 | B: 38; LC: 0.92; LC: 8.92; LC: 12.2; B: 0; B: 1; B: 0; CM: 12; CC: 114; CM: 7; CM: 1; LC: 2; LC: 0.2; LC: 2; B: 1.5; LC: 0; CM: 1; CC: 114; CM: 21; LC: 26.24; B: 40.5 | 201.74
1989 | 7 | 1989-07-14 | B: 38; LC: 0.92; LC: 8.92; LC: 12.2; B: 0; B: 1; B: 0; CM: 12; CC: 114; CM: 7; CM: 1; LC: 2; LC: 0.2; LC: 2; B: 1.5; LC: 0; CM: 1; CC: 114; CM: 21; LC: 26.24; B: 40.5 | 201.74
1989 | 7 | 1989-07-15 | B: 38; LC: 0.92; LC: 8.92; LC: 12.2; B: 0; B: 1; B: 0; CM: 12; CC: 114; CM: 7; CM: 1; LC: 2; LC: 0.2; LC: 2; B: 1.5; LC: 0; CM: 1; CC: 114; CM: 21; LC: 26.24; B: 40.5 | 201.74
1989 | 7 | 1989-07-16 | B: 38; LC: 0.92; LC: 8.92; LC: 12.2; B: 0; B: 1; B: 0; CM: 12; CC: 114; CM: 7; CM: 1; LC: 2; LC: 0.2; LC: 2; B: 1.5; LC: 0; CM: 1; CC: 114; CM: 21; LC: 26.24; B: 40.5 | 201.74
1989 | 7 | 1989-07-17 | B: 38; LC: 0.92; LC: 8.92; LC: 12.2; B: 0; B: 1; B: 0; CM: 12; CC: 96; CM: 1.5; CM: 1; LC: 2; LC: 0.2; LC: 2; B: 1.5; LC: 0; CM: 1; CC: 96; CM: 15.5; LC: 26.24; B: 40.5 | 178.24
1989 | 7 | 1989-07-18 | B: 38; LC: 0.92; LC: 6.28; LC: 11.12; B: 0; B: 1; B: 0; CM: 12; CC: 96; CM: 1.5; CM: 0.75; LC: 1.5; LC: 0.25; LC: 2; B: 1.5; LC: 0; CM: 0.25; CC: 96; CM: 14.5; LC: 22.07; B: 40.5 | 173.07
1989 | 7 | 1989-07-19 | B: 21; LC: 0.92; LC: 6.28; LC: 11.12; B: 0; B: 1; B: 0; CM: 12; CC: 102.7; CM: 1.5; CM: 0.75; LC: 1.5; LC: 0.25; LC: 2; B: 1.5; LC: 0; CM: 0.25; CC: 102.7; CM: 14.5; LC: 22.07; B: 23.5 | 162.77
1989 | 7 | 1989-07-20 | B: 21; LC: 0.92; LC: 6.28; LC: 11.12; B: 0; B: 1; B: 0; CM: 8; CC: 102.7; CM: 1.5; CM: 0.75; LC: 1.5; LC: 0.25; LC: 2; B: 1.5; LC: 0; CM: 0.25; CC: 102.7; CM: 10.5; LC: 22.07; B: 23.5 | 158.77
1989 | 7 | 1989-07-21 | B: 21; LC: 0.92; LC: 6.28; LC: 11.12; B: 0; B: 1; B: 0; CM: 8; CC: 102.7; CM: 1.5; CM: 0.75; LC: 1.5; LC: 0.25; LC: 2; B: 1.5; LC: 0; CM: 0.25; CC: 102.7; CM: 10.5; LC: 22.07; B: 23.5 | 158.77
1989 | 7 | 1989-07-22 | B: 21; LC: 0.92; LC: 6.28; LC: 11.12; B: 0; B: 1; B: 0; CM: 8; CC: 102.7; CM: 1.5; CM: 0.75; LC: 1.5; LC: 0.25; LC: 2; B: 1.5; LC: 0; CM: 0.25; CC: 102.7; CM: 10.5; LC: 22.07; B: 23.5 | 158.77
1989 | 7 | 1989-07-23 | B: 21; LC: 0.92; LC: 6.28; LC: 11.12; B: 0; B: 1; B: 0; CM: 8; CC: 102.7; CM: 1.5; CM: 0.75; LC: 1.5; LC: 0.25; LC: 2; B: 1.5; LC: 0; CM: 0.25; CC: 102.7; CM: 10.5; LC: 22.07; B: 23.5 | 158.77
1989 | 7 | 1989-07-24 | B: 21; LC: 0.92; LC: 6.28; LC: 11.12; B: 0; B: 1; B: 0; CM: 8; CC: 102.7; CM: 1.5; CM: 0.75; LC: 1.5; LC: 0.25; LC: 2; B: 1.5; LC: 0; CM: 0.25; CC: 102.7; CM: 10.5; LC: 22.07; B: 23.5 | 158.77
1989 | 7 | 1989-07-25 | B: 21; LC: 0.92; LC: 6.28; LC: 11.12; B: 0; B: 1; B: 0; CM: 8; CC: 102.7; CM: 1.5; CM: 0.75; LC: 1.5; LC: 0.25; LC: 2; B: 1.5; LC: 0; CM: 0.25; CC: 102.7; CM: 10.5; LC: 22.07; B: 23.5 | 158.77
1989 | 7 | 1989-07-26 | B: 21; LC: 0.92; LC: 6.28; LC: 11.12; B: 0; B: 1; B: 0; CM: 8; CC: 102.7; CM: 1.5; CM: 0.75; LC: 1.5; LC: 0.25; LC: 2; B: 1.5; LC: 0; CM: 0.25; CC: 102.7; CM: 10.5; LC: 22.07; B: 23.5 | 158.77
1989 | 7 | 1989-07-27 | B: 21; LC: 0.92; LC: 6.28; LC: 11.12; B: 0; B: 1; B: 0; CM: 4; CC: 102.7; CM: 1.5; CM: 0.75; LC: 1.5; LC: 0.25; LC: 2; B: 1.5; LC: 0; CM: 0.25; CC: 102.7; CM: 6.5; LC: 22.07; B: 23.5 | 154.77
1989 | 7 | 1989-07-28 | B: 51; LC: 0.92; LC: 6; LC: 10.09; B: 0; B: 0; B: 0; CM: 4; CC: 102.7; CM: 0; CM: 0; LC: 2.5; LC: 0.21; LC: 1.5; B: 0; LC: 0; CM: 0; CC: 102.7; CM: 4; LC: 21.22; B: 51 | 178.92
1989 | 7 | 1989-07-29 | B: 51; LC: 0.92; LC: 6; LC: 10.09; B: 0; B: 0; B: 0; CM: 4; CC: 102.7; CM: 0; CM: 0; LC: 2.5; LC: 0.21; LC: 1.5; B: 0; LC: 0; CM: 0; CC: 102.7; CM: 4; LC: 21.22; B: 51 | 178.92
1989 | 7 | 1989-07-30 | B: 51; LC: 0.92; LC: 6; LC: 10.09; B: 0; B: 0; B: 0; CM: 4; CC: 102.7; CM: 0; CM: 0; LC: 2.5; LC: 0.21; LC: 1.5; B: 0; LC: 0; CM: 0; CC: 102.7; CM: 4; LC: 21.22; B: 51 | 178.92
1989 | 7 | 1989-07-31 | B: 51; LC: 0.92; LC: 6; LC: 10.09; B: 0; B: 0; B: 0; CM: 4; CC: 93.8; CM: 0; CM: 0; LC: 2.5; LC: 0.21; LC: 1.5; B: 0; LC: 0; CM: 0; CC: 93.8; CM: 4; LC: 21.22; B: 51 | 170.02
1989 | 8 | 1989-08-01 | B: 51; LC: 0.92; LC: 6; LC: 10.09; B: 0; B: 0; B: 0; CM: 4; CC: 93.8; CM: 0; CM: 0; LC: 2.5; LC: 0.21; LC: 1.5; B: 0; LC: 0; CM: 0; CC: 93.8; CM: 4; LC: 21.22; B: 51 | 170.02
1989 | 8 | 1989-08-02 | B: 51; LC: 1; LC: 6; LC: 10.09; B: 0; B: 0; B: 0; CM: 4; CC: 93.8; CM: 0; CM: 0; LC: 2.5; LC: 0.21; LC: 1.5; B: 0; LC: 0; CM: 0; CC: 93.8; CM: 4; LC: 21.3; B: 51 | 170.1
1989 | 8 | 1989-08-03 | B: 15.5; LC: 1; LC: 3.25; LC: 12.02; B: 3; B: 0; B: 0; CM: 2.5; CC: 93.8; CM: 0; CM: 0; LC: 1.25; LC: 0; LC: 0; B: 1.5; LC: 0; CM: 1.25; CC: 93.8; CM: 3.75; LC: 17.52; B: 20 | 135.07
1989 | 8 | 1989-08-04 | B: 15.5; LC: 1; LC: 3.25; LC: 12.02; B: 3; B: 0; B: 0; CM: 2.5; CC: 93.8; CM: 0; CM: 0; LC: 1.25; LC: 0; LC: 0; B: 1.5; LC: 0; CM: 1.25; CC: 93.8; CM: 3.75; LC: 17.52; B: 20 | 135.07
1989 | 8 | 1989-08-05 | B: 15.5; LC: 1; LC: 3.25; LC: 12.02; B: 3; B: 0; B: 0; CM: 2.5; CC: 93.8; CM: 0; CM: 0; LC: 1.25; LC: 0; LC: 0; B: 1.5; LC: 0; CM: 1.25; CC: 93.8; CM: 3.75; LC: 17.52; B: 20 | 135.07
1989 | 8 | 1989-08-06 | B: 15.5; LC: 1; LC: 3.25; LC: 12.02; B: 3; B: 0; B: 0; CM: 2.5; CC: 93.8; CM: 0; CM: 0; LC: 1.25; LC: 0; LC: 0; B: 1.5; LC: 0; CM: 1.25; CC: 93.8; CM: 3.75; LC: 17.52; B: 20 | 135.07
1989 | 8 | 1989-08-07 | B: 14.21; LC: 1; LC: 3.25; LC: 12.02; B: 3; B: 0; B: 0; CM: 2.5; CC: 85.2; CM: 0; CM: 0; LC: 1.25; LC: 0; LC: 0; B: 1.5; LC: 0; CM: 1.25; CC: 85.2; CM: 3.75; LC: 17.52; B: 18.71 | 125.18
1989 | 8 | 1989-08-08 | B: 14.21; LC: 1; LC: 3.25; LC: 12.02; B: 3; B: 0; B: 0; CM: 2.5; CC: 85.2; CM: 0; CM: 0; LC: 1.25; LC: 0; LC: 0; B: 1.5; LC: 0; CM: 1.25; CC: 85.2; CM: 3.75; LC: 17.52; B: 18.71 | 125.18
1989 | 8 | 1989-08-09 | B: 14.21; LC: 1; LC: 3.25; LC: 12.02; B: 3; B: 0; B: 0; CM: 2.5; CC: 85.2; CM: 0; CM: 0; LC: 1.25; LC: 0; LC: 0; B: 1.5; LC: 0; CM: 1.25; CC: 85.2; CM: 3.75; LC: 17.52; B: 18.71 | 125.18
1989 | 8 | 1989-08-10 | B: 12; LC: 1; LC: 2.5; LC: 11.21; B: 3; B: 0; B: 0; CM: 2.5; CC: 82; CM: 0; CM: 0; LC: 2; LC: 0; LC: 2.5; B: 1; LC: 0; CM: 1.25; CC: 82; CM: 3.75; LC: 19.21; B: 16 | 120.96
1989 | 8 | 1989-08-11 | B: 12; LC: 1; LC: 2.5; LC: 11.21; B: 3; B: 0; B: 0; CM: 2.5; CC: 82; CM: 0; CM: 0; LC: 2; LC: 0; LC: 2.5; B: 1; LC: 0; CM: 1.25; CC: 82; CM: 3.75; LC: 19.21; B: 16 | 120.96
1989 | 8 | 1989-08-12 | B: 12; LC: 1; LC: 2.5; LC: 11.21; B: 3; B: 0; B: 0; CM: 2.5; CC: 82; CM: 0; CM: 0; LC: 2; LC: 0; LC: 2.5; B: 1; LC: 0; CM: 1.25; CC: 82; CM: 3.75; LC: 19.21; B: 16 | 120.96
1989 | 8 | 1989-08-13 | B: 12; LC: 1; LC: 2.5; LC: 11.21; B: 3; B: 0; B: 0; CM: 2.5; CC: 82; CM: 0; CM: 0; LC: 2; LC: 0; LC: 2.5; B: 1; LC: 0; CM: 1.25; CC: 82; CM: 3.75; LC: 19.21; B: 16 | 120.96
1989 | 8 | 1989-08-14 | B: 12; LC: 1; LC: 2.5; LC: 11.21; B: 3; B: 0; B: 0; CM: 1.5; CC: 74; CM: 0; CM: 0; LC: 2; LC: 0; LC: 2.5; B: 1; LC: 0; CM: 1.25; CC: 74; CM: 2.75; LC: 19.21; B: 16 | 111.96
1989 | 8 | 1989-08-15 | B: 12; LC: 1; LC: 2.5; LC: 11.21; B: 3; B: 0; B: 0; CM: 1.5; CC: 74; CM: 0; CM: 0; LC: 2; LC: 0; LC: 2.5; B: 1; LC: 0; CM: 0.75; CC: 74; CM: 2.25; LC: 19.21; B: 16 | 111.46
1989 | 8 | 1989-08-16 | B: 12; LC: 1; LC: 2.5; LC: 11.21; B: 3; B: 0; B: 0; CM: 1.5; CC: 74; CM: 0; CM: 0; LC: 2; LC: 0; LC: 2.5; B: 1; LC: 0; CM: 0.75; CC: 74; CM: 2.25; LC: 19.21; B: 16 | 111.46
1989 | 8 | 1989-08-17 | B: 12; LC: 1; LC: 2.5; LC: 11.21; B: 3; B: 0; B: 0; CM: 1.5; CC: 74; CM: 0; CM: 0; LC: 2; LC: 0; LC: 2.5; B: 1; LC: 0; CM: 0.75; CC: 74; CM: 2.25; LC: 19.21; B: 16 | 111.46
1989 | 8 | 1989-08-18 | B: 12; LC: 1; LC: 2.5; LC: 11.21; B: 3; B: 0; B: 0; CM: 1.5; CC: 74; CM: 0; CM: 0; LC: 2; LC: 0; LC: 2.5; B: 1; LC: 0; CM: 0.75; CC: 74; CM: 2.25; LC: 19.21; B: 16 | 111.46
1989 | 8 | 1989-08-19 | B: 12; LC: 1; LC: 2.5; LC: 11.21; B: 3; B: 0; B: 0; CM: 1.5; CC: 74; CM: 0; CM: 0; LC: 2; LC: 0; LC: 2.5; B: 1; LC: 0; CM: 0.75; CC: 74; CM: 2.25; LC: 19.21; B: 16 | 111.46
1989 | 8 | 1989-08-20 | B: 12; LC: 1; LC: 2.5; LC: 11.21; B: 3; B: 0; B: 0; CM: 1.5; CC: 74; CM: 0; CM: 0; LC: 2; LC: 0; LC: 2.5; B: 1; LC: 0; CM: 0.75; CC: 74; CM: 2.25; LC: 19.21; B: 16 | 111.46
1989 | 8 | 1989-08-21 | B: 9.5; LC: 1; LC: 4.32; LC: 6.51; B: 3; B: 0; B: 0; CM: 1.5; CC: 80; CM: 0; CM: 0; LC: 0.75; LC: 0; LC: 1.25; B: 0; LC: 0; CM: 0.25; CC: 80; CM: 1.75; LC: 13.83; B: 12.5 | 108.08
1989 | 8 | 1989-08-22 | B: 9.5; LC: 1; LC: 4.32; LC: 6.51; B: 3; B: 0; B: 0; CM: 1.5; CC: 80; CM: 0; CM: 0; LC: 0.75; LC: 0; LC: 1.25; B: 0; LC: 0; CM: 0.25; CC: 80; CM: 1.75; LC: 13.83; B: 12.5 | 108.08
1989 | 8 | 1989-08-23 | B: 9.5; LC: 1; LC: 4.32; LC: 6.51; B: 3; B: 0; B: 0; CM: 1.5; CC: 80; CM: 0; CM: 0; LC: 0.75; LC: 0; LC: 1.25; B: 0; LC: 0; CM: 0.25; CC: 80; CM: 1.75; LC: 13.83; B: 12.5 | 108.08
1989 | 8 | 1989-08-24 | B: 8.5; LC: 1; LC: 4.32; LC: 6.51; B: 0; B: 0; B: 0; CM: 1.5; CC: 73.5; CM: 0; CM: 0; LC: 0.75; LC: 0; LC: 1.25; B: 0; LC: 0; CM: 0.25; CC: 73.5; CM: 1.75; LC: 13.83; B: 8.5 | 97.58
1989 | 8 | 1989-08-25 | B: 8.5; LC: 1; LC: 4.32; LC: 6.51; B: 0; B: 0; B: 0; CM: 1.5; CC: 73.5; CM: 0; CM: 0; LC: 0.75; LC: 0; LC: 1.25; B: 0; LC: 0; CM: 0.25; CC: 73.5; CM: 1.75; LC: 13.83; B: 8.5 | 97.58
1989 | 8 | 1989-08-26 | B: 8.5; LC: 1; LC: 4.32; LC: 6.51; B: 0; B: 0; B: 0; CM: 1.5; CC: 73.5; CM: 0; CM: 0; LC: 0.75; LC: 0; LC: 1.25; B: 0; LC: 0; CM: 0.25; CC: 73.5; CM: 1.75; LC: 13.83; B: 8.5 | 97.58
1989 | 8 | 1989-08-27 | B: 8.5; LC: 1; LC: 4.32; LC: 6.51; B: 0; B: 0; B: 0; CM: 1.5; CC: 73.5; CM: 0; CM: 0; LC: 0.75; LC: 0; LC: 1.25; B: 0; LC: 0; CM: 0.25; CC: 73.5; CM: 1.75; LC: 13.83; B: 8.5 | 97.58
1989 | 8 | 1989-08-28 | B: 8; LC: 0; LC: 4.32; LC: 6.51; B: 0; B: 0; B: 0; CM: 1.25; CC: 73; CM: 0; CM: 0; LC: 0.75; LC: 0; LC: 1.25; B: 0; LC: 0; CM: 0.25; CC: 73; CM: 1.5; LC: 12.83; B: 8 | 95.33
1989 | 8 | 1989-08-29 | B: 8; LC: 0; LC: 4.32; LC: 6.51; B: 0; B: 0; B: 0; CM: 1.25; CC: 73; CM: 0; CM: 0; LC: 0.75; LC: 0; LC: 1.25; B: 0; LC: 0; CM: 0.25; CC: 73; CM: 1.5; LC: 12.83; B: 8 | 95.33
1989 | 8 | 1989-08-30 | B: 8; LC: 0; LC: 4.32; LC: 6.51; B: 0; B: 0; B: 0; CM: 1.25; CC: 73; CM: 0; CM: 0; LC: 0.75; LC: 0; LC: 1.25; B: 0; LC: 0; CM: 0.25; CC: 73; CM: 1.5; LC: 12.83; B: 8 | 95.33
1989 | 8 | 1989-08-31 | B: 8; LC: 0; LC: 3.81; LC: 1.21; B: 0; B: 0; B: 0; CM: 1.25; CC: 73; CM: 0; CM: 0; LC: 0; LC: 0; LC: 0; B: 0; LC: 0; CM: 0.25; CC: 73; CM: 1.5; LC: 5.02; B: 8 | 87.52
1989 | 9 | 1989-09-01 | B: 8; LC: 0; LC: 3.81; LC: 1.21; B: 0; B: 0; B: 0; CM: 1.25; CC: 73; CM: 0; CM: 0; LC: 0; LC: 0; LC: 0; B: 0; LC: 0; CM: 0.25; CC: 73; CM: 1.5; LC: 5.02; B: 8 | 87.52
1989 | 9 | 1989-09-02 | B: 8; LC: 0; LC: 3.81; LC: 1.21; B: 0; B: 0; B: 0; CM: 1.25; CC: 73; CM: 0; CM: 0; LC: 0; LC: 0; LC: 0; B: 0; LC: 0; CM: 0.25; CC: 73; CM: 1.5; LC: 5.02; B: 8 | 87.52
1989 | 9 | 1989-09-03 | B: 8; LC: 0; LC: 2.41; LC: 0; B: 0; B: 0; B: 0; CM: 0; CC: 73; CM: 0; CM: 0; LC: 0; LC: 0; LC: 0; B: 0; LC: 0; CM: 0; CC: 73; CM: 0; LC: 2.41; B: 8 | 83.41
1989 | 9 | 1989-09-04 | B: 8; LC: 0; LC: 2.41; LC: 0; B: 0; B: 0; B: 0; CM: 0; CC: 73.1; CM: 0; CM: 0; LC: 0; LC: 0; LC: 0; B: 0; LC: 0; CM: 0; CC: 73.1; CM: 0; LC: 2.41; B: 8 | 83.51
1989 | 9 | 1989-09-05 | B: 12; LC: 0; LC: 2.41; LC: 0; B: 0; B: 0; B: 0; CM: 0; CC: 73.1; CM: 0; CM: 0; LC: 0; LC: 0; LC: 0; B: 0; LC: 0; CM: 0; CC: 73.1; CM: 0; LC: 2.41; B: 12 | 87.51
1989 | 9 | 1989-09-06 | B: 12; LC: 0; LC: 2.41; LC: 0; B: 0; B: 0; B: 0; CM: 0; CC: 73.1; CM: 0; CM: 0; LC: 0; LC: 0; LC: 0; B: 0; LC: 0; CM: 0; CC: 73.1; CM: 0; LC: 2.41; B: 12 | 87.51
1989 | 9 | 1989-09-07 | B: 12; LC: 0; LC: 2.41; LC: 0; B: 0; B: 0; B: 0; CM: 0; CC: 73.1; CM: 0; CM: 0; LC: 0; LC: 0; LC: 0; B: 0; LC: 0; CM: 0; CC: 73.1; CM: 0; LC: 2.41; B: 12 | 87.51
1989 | 9 | 1989-09-08 | B: 12; LC: 0; LC: 2.41; LC: 0; B: 0; B: 0; B: 0; CM: 0; CC: 73.1; CM: 0; CM: 0; LC: 0; LC: 0; LC: 0; B: 0; LC: 0; CM: 0; CC: 73.1; CM: 0; LC: 2.41; B: 12 | 87.51
1989 | 9 | 1989-09-09 | B: 12; LC: 0; LC: 2.41; LC: 0; B: 0; B: 0; B: 0; CM: 0; CC: 73.1; CM: 0; CM: 0; LC: 0; LC: 0; LC: 0; B: 0; LC: 0; CM: 0; CC: 73.1; CM: 0; LC: 2.41; B: 12 | 87.51
1989 | 9 | 1989-09-10 | B: 12; LC: 0; LC: 2.41; LC: 0; B: 0; B: 0; B: 0; CM: 0; CC: 73.1; CM: 0; CM: 0; LC: 0; LC: 0; LC: 0; B: 0; LC: 0; CM: 0; CC: 73.1; CM: 0; LC: 2.41; B: 12 | 87.51
1989 | 9 | 1989-09-11 | B: 12; LC: 0; LC: 2.41; LC: 0; B: 0; B: 0; B: 0; CM: 0; CC: 64.6; CM: 0; CM: 0; LC: 0; LC: 0; LC: 0; B: 0; LC: 0; CM: 0; CC: 64.6; CM: 0; LC: 2.41; B: 12 | 79.01
1989 | 9 | 1989-09-12 | B: 12; LC: 0; LC: 2.41; LC: 0; B: 0; B: 0; B: 0; CM: 0; CC: 64.6; CM: 0; CM: 0; LC: 0; LC: 0; LC: 0; B: 0; LC: 0; CM: 0; CC: 64.6; CM: 0; LC: 2.41; B: 12 | 79.01
1989 | 9 | 1989-09-13 | B: 12; LC: 0; LC: 2.41; LC: 0; B: 0; B: 0; B: 0; CM: 0; CC: 64.6; CM: 0; CM: 0; LC: 0; LC: 0; LC: 0; B: 0; LC: 0; CM: 0; CC: 64.6; CM: 0; LC: 2.41; B: 12 | 79.01
1989 | 9 | 1989-09-14 | B: 6.51; LC: 0; LC: 2.41; LC: 0; B: 0; B: 0; B: 0; CM: 0; CC: 63; CM: 0; CM: 0; LC: 0; LC: 0; LC: 0; B: 0; LC: 0; CM: 0; CC: 63; CM: 0; LC: 2.41; B: 6.51 | 71.92
1989 | 9 | 1989-09-15 | B: 6.51; LC: 0; LC: 2.41; LC: 0; B: 0; B: 0; B: 0; CM: 0; CC: 63; CM: 0; CM: 0; LC: 0; LC: 0; LC: 0; B: 0; LC: 0; CM: 0; CC: 63; CM: 0; LC: 2.41; B: 6.51 | 71.92
1989 | 9 | 1989-09-16 | B: 6.51; LC: 0; LC: 2.41; LC: 0; B: 0; B: 0; B: 0; CM: 0; CC: 63; CM: 0; CM: 0; LC: 0; LC: 0; LC: 0; B: 0; LC: 0; CM: 0; CC: 63; CM: 0; LC: 2.41; B: 6.51 | 71.92
1989 | 9 | 1989-09-17 | B: 6.51; LC: 0; LC: 2.41; LC: 0; B: 0; B: 0; B: 0; CM: 0; CC: 10; CM: 0; CM: 0; LC: 0; LC: 0; LC: 0; B: 0; LC: 0; CM: 0; CC: 10; CM: 0; LC: 2.41; B: 6.51 | 18.92
1989 | 9 | 1989-09-18 | B: 6.51; LC: 0; LC: 1.5; LC: 0; B: 0; B: 0; B: 0; CM: 0; CC: 10; CM: 0; CM: 0; LC: 0; LC: 0; LC: 0; B: 0; LC: 0; CM: 0; CC: 10; CM: 0; LC: 1.5; B: 6.51 | 18.01
1989 | 9 | 1989-09-19 | B: 6.51; LC: 0; LC: 1.5; LC: 0; B: 0; B: 0; B: 0; CM: 0; CC: 10; CM: 0; CM: 0; LC: 0; LC: 0; LC: 0; B: 0; LC: 0; CM: 0; CC: 10; CM: 0; LC: 1.5; B: 6.51 | 18.01
1989 | 9 | 1989-09-20 | B: 6.51; LC: 0; LC: 1.5; LC: 0; B: 0; B: 0; B: 0; CM: 0; CC: 10; CM: 0; CM: 0; LC: 0; LC: 0; LC: 0; B: 0; LC: 0; CM: 0; CC: 10; CM: 0; LC: 1.5; B: 6.51 | 18.01
1989 | 9 | 1989-09-21 | B: 6.51; LC: 0; LC: 1.5; LC: 0; B: 0; B: 0; B: 0; CM: 0; CC: 10; CM: 0; CM: 0; LC: 0; LC: 0; LC: 0; B: 0; LC: 0; CM: 0; CC: 10; CM: 0; LC: 1.5; B: 6.51 | 18.01
1989 | 9 | 1989-09-22 | B: 6.51; LC: 0; LC: 1.5; LC: 0; B: 0; B: 0; B: 0; CM: 0; CC: 10; CM: 0; CM: 0; LC: 0; LC: 0; LC: 0; B: 0; LC: 0; CM: 0; CC: 10; CM: 0; LC: 1.5; B: 6.51 | 18.01
1989 | 9 | 1989-09-23 | B: 6.51; LC: 0; LC: 1.5; LC: 0; B: 0; B: 0; B: 0; CM: 0; CC: 10; CM: 0; CM: 0; LC: 0; LC: 0; LC: 0; B: 0; LC: 0; CM: 0; CC: 10; CM: 0; LC: 1.5; B: 6.51 | 18.01
1989 | 9 | 1989-09-24 | B: 8.21; LC: 0; LC: 1.5; LC: 0; B: 0; B: 0; B: 0; CM: 0; CC: 10; CM: 0; CM: 0; LC: 0; LC: 0; LC: 0; B: 0; LC: 0; CM: 0; CC: 10; CM: 0; LC: 1.5; B: 8.21 | 19.71
1989 | 9 | 1989-09-25 | B: 8.21; LC: 0; LC: 1.5; LC: 0; B: 0; B: 0; B: 0; CM: 0; CC: 10; CM: 0; CM: 0; LC: 0; LC: 0; LC: 0; B: 0; LC: 0; CM: 0; CC: 10; CM: 0; LC: 1.5; B: 8.21 | 19.71
1989 | 9 | 1989-09-26 | B: 8.21; LC: 0; LC: 1.5; LC: 0; B: 0; B: 0; B: 0; CM: 0; CC: 10; CM: 0; CM: 0; LC: 0; LC: 0; LC: 0; B: 0; LC: 0; CM: 0; CC: 10; CM: 0; LC: 1.5; B: 8.21 | 19.71
1989 | 9 | 1989-09-27 | B: 8.21; LC: 0; LC: 1.5; LC: 0; B: 0; B: 0; B: 0; CM: 0; CC: 10; CM: 0; CM: 0; LC: 0; LC: 0; LC: 0; B: 0; LC: 0; CM: 0; CC: 10; CM: 0; LC: 1.5; B: 8.21 | 19.71
1989 | 9 | 1989-09-28 | B: 8.21; LC: 0; LC: 1.5; LC: 0; B: 0; B: 0; B: 0; CM: 0; CC: 10; CM: 0; CM: 0; LC: 0; LC: 0; LC: 0; B: 0; LC: 0; CM: 0; CC: 10; CM: 0; LC: 1.5; B: 8.21 | 19.71
1989 | 9 | 1989-09-29 | B: 8.21; LC: 0; LC: 1.25; LC: 0; B: 0; B: 0; B: 0; CM: 0; CC: 10; CM: 0; CM: 0; LC: 0; LC: 0; LC: 0; B: 0; LC: 0; CM: 0; CC: 10; CM: 0; LC: 1.25; B: 8.21 | 19.46
1989 | 9 | 1989-09-30 | B: 8.21; LC: 0; LC: 1.25; LC: 0; B: 0; B: 0; B: 0; CM: 0; CC: 10; CM: 0; CM: 0; LC: 0; LC: 0; LC: 0; B: 0; LC: 0; CM: 0; CC: 10; CM: 0; LC: 1.25; B: 8.21 | 19.46
1989 | 10 | 1989-10-01 | B: 8.21; LC: 0; LC: 1.25; LC: 0; B: 0; B: 0; B: 0; CM: 0; CC: 10; CM: 0; CM: 0; LC: 0; LC: 0; LC: 0; B: 0; LC: 0; CM: 0; CC: 10; CM: 0; LC: 1.25; B: 8.21 | 19.46
1989 | 10 | 1989-10-02 | B: 8.21; LC: 0; LC: 1.25; LC: 0; B: 0; B: 0; B: 0; CM: 0; CC: 49.5; CM: 0; CM: 0; LC: 0; LC: 0; LC: 0; B: 0; LC: 0; CM: 0; CC: 49.5; CM: 0; LC: 1.25; B: 8.21 | 58.96
1989 | 10 | 1989-10-03 | B: 8.21; LC: 0; LC: 0; LC: 0; B: 0; B: 0; B: 0; CM: 0; CC: 49.5; CM: 0; CM: 0; LC: 0; LC: 0; LC: 0; B: 0; LC: 0; CM: 0; CC: 49.5; CM: 0; LC: 0; B: 8.21 | 57.71
1989 | 10 | 1989-10-04 | B: 8.21; LC: 0; LC: 0; LC: 0; B: 0; B: 0; B: 0; CM: 0; CC: 49.5; CM: 0; CM: 0; LC: 0; LC: 0; LC: 0; B: 0; LC: 0; CM: 0; CC: 49.5; CM: 0; LC: 0; B: 8.21 | 57.71
1989 | 10 | 1989-10-05 | B: 8.21; LC: 0; LC: 0; LC: 0; B: 0; B: 0; B: 0; CM: 0; CC: 49.5; CM: 0; CM: 0; LC: 0; LC: 0; LC: 0; B: 0; LC: 0; CM: 0; CC: 49.5; CM: 0; LC: 0; B: 8.21 | 57.71
1989 | 10 | 1989-10-06 | B: 8.21; LC: 0; LC: 0; LC: 0; B: 0; B: 0; B: 0; CM: 0; CC: 49.5; CM: 0; CM: 0; LC: 0; LC: 0; LC: 0; B: 0; LC: 0; CM: 0; CC: 49.5; CM: 0; LC: 0; B: 8.21 | 57.71
1989 | 10 | 1989-10-07 | B: 8.21; LC: 0; LC: 0; LC: 0; B: 0; B: 0; B: 0; CM: 0; CC: 49.5; CM: 0; CM: 0; LC: 0; LC: 0; LC: 0; B: 0; LC: 0; CM: 0; CC: 49.5; CM: 0; LC: 0; B: 8.21 | 57.71
1989 | 10 | 1989-10-08 | B: 8.21; LC: 0; LC: 0; LC: 0; B: 0; B: 0; B: 0; CM: 0; CC: 49.5; CM: 0; CM: 0; LC: 0; LC: 0; LC: 0; B: 0; LC: 0; CM: 0; CC: 49.5; CM: 0; LC: 0; B: 8.21 | 57.71
1989 | 10 | 1989-10-09 | B: 8.21; LC: 0; LC: 0; LC: 0; B: 0; B: 0; B: 0; CM: 0; CC: 38.5; CM: 0; CM: 0; LC: 0; LC: 0; LC: 0; B: 0; LC: 0; CM: 0; CC: 38.5; CM: 0; LC: 0; B: 8.21 | 46.71
1989 | 10 | 1989-10-10 | B: 8.21; LC: 0; LC: 0; LC: 0; B: 0; B: 0; B: 0; CM: 0; CC: 38.5; CM: 0; CM: 0; LC: 0; LC: 0; LC: 0; B: 0; LC: 0; CM: 0; CC: 38.5; CM: 0; LC: 0; B: 8.21 | 46.71
1989 | 10 | 1989-10-11 | B: 6.81; LC: 0; LC: 0; LC: 0; B: 0; B: 0; B: 0; CM: 0; CC: 38.5; CM: 0; CM: 0; LC: 0; LC: 0; LC: 0; B: 0; LC: 0; CM: 0; CC: 38.5; CM: 0; LC: 0; B: 6.81 | 45.31
1989 | 10 | 1989-10-12 | B: 6.81; LC: 0; LC: 0; LC: 0; B: 0; B: 0; B: 0; CM: 0; CC: 37.3; CM: 0; CM: 0; LC: 0; LC: 0; LC: 0; B: 0; LC: 0; CM: 0; CC: 37.3; CM: 0; LC: 0; B: 6.81 | 44.11
1989 | 10 | 1989-10-13 | B: 6.81; LC: 0; LC: 0; LC: 0; B: 0; B: 0; B: 0; CM: 0; CC: 37.3; CM: 0; CM: 0; LC: 0; LC: 0; LC: 0; B: 0; LC: 0; CM: 0; CC: 37.3; CM: 0; LC: 0; B: 6.81 | 44.11
1989 | 10 | 1989-10-14 | B: 6.81; LC: 0; LC: 0; LC: 0; B: 0; B: 0; B: 0; CM: 0; CC: 37.3; CM: 0; CM: 0; LC: 0; LC: 0; LC: 0; B: 0; LC: 0; CM: 0; CC: 37.3; CM: 0; LC: 0; B: 6.81 | 44.11
1989 | 10 | 1989-10-15 | B: 6.81; LC: 0; LC: 0; LC: 0; B: 0; B: 0; B: 0; CM: 0; CC: 37.3; CM: 0; CM: 0; LC: 0; LC: 0; LC: 0; B: 0; LC: 0; CM: 0; CC: 37.3; CM: 0; LC: 0; B: 6.81 | 44.11
1989 | 10 | 1989-10-16 | B: 6.81; LC: 0; LC: 0; LC: 0; B: 0; B: 0; B: 0; CM: 0; CC: 25.3; CM: 0; CM: 0; LC: 0; LC: 0; LC: 0; B: 0; LC: 0; CM: 0; CC: 25.3; CM: 0; LC: 0; B: 6.81 | 32.11
1989 | 10 | 1989-10-17 | B: 6.81; LC: 0; LC: 0; LC: 0; B: 0; B: 0; B: 0; CM: 0; CC: 25.3; CM: 0; CM: 0; LC: 0; LC: 0; LC: 0; B: 0; LC: 0; CM: 0; CC: 25.3; CM: 0; LC: 0; B: 6.81 | 32.11
1989 | 10 | 1989-10-18 | B: 6.81; LC: 0; LC: 0; LC: 0; B: 0; B: 0; B: 0; CM: 0; CC: 25.3; CM: 0; CM: 0; LC: 0; LC: 0; LC: 0; B: 0; LC: 0; CM: 0; CC: 25.3; CM: 0; LC: 0; B: 6.81 | 32.11
1989 | 10 | 1989-10-19 | B: 6.81; LC: 0; LC: 0; LC: 0; B: 0; B: 0; B: 0; CM: 0; CC: 25.3; CM: 0; CM: 0; LC: 0; LC: 0; LC: 0; B: 0; LC: 0; CM: 0; CC: 25.3; CM: 0; LC: 0; B: 6.81 | 32.11
1989 | 10 | 1989-10-20 | B: 7.21; LC: 0; LC: 0; LC: 0; B: 0; B: 0; B: 0; CM: 0; CC: 25.3; CM: 0; CM: 0; LC: 0; LC: 0; LC: 0; B: 0; LC: 0; CM: 0; CC: 25.3; CM: 0; LC: 0; B: 7.21 | 32.51
1989 | 10 | 1989-10-21 | B: 7.21; LC: 0; LC: 0; LC: 0; B: 0; B: 0; B: 0; CM: 0; CC: 25.3; CM: 0; CM: 0; LC: 0; LC: 0; LC: 0; B: 0; LC: 0; CM: 0; CC: 25.3; CM: 0; LC: 0; B: 7.21 | 32.51
1989 | 10 | 1989-10-22 | B: 7.21; LC: 0; LC: 0; LC: 0; B: 0; B: 0; B: 0; CM: 0; CC: 25.3; CM: 0; CM: 0; LC: 0; LC: 0; LC: 0; B: 0; LC: 0; CM: 0; CC: 25.3; CM: 0; LC: 0; B: 7.21 | 32.51
1989 | 10 | 1989-10-23 | B: 7.21; LC: 0; LC: 0; LC: 0; B: 0; B: 0; B: 0; CM: 0; CC: 23.9; CM: 0; CM: 0; LC: 0; LC: 0; LC: 0; B: 0; LC: 0; CM: 0; CC: 23.9; CM: 0; LC: 0; B: 7.21 | 31.11
1989 | 10 | 1989-10-24 | B: 7.21; LC: 0; LC: 0; LC: 0; B: 0; B: 0; B: 0; CM: 0; CC: 23.9; CM: 0; CM: 0; LC: 0; LC: 0; LC: 0; B: 0; LC: 0; CM: 0; CC: 23.9; CM: 0; LC: 0; B: 7.21 | 31.11
1989 | 10 | 1989-10-25 | B: 7.21; LC: 0; LC: 0; LC: 0; B: 0; B: 0; B: 0; CM: 0; CC: 23.9; CM: 0; CM: 0; LC: 0; LC: 0; LC: 0; B: 0; LC: 0; CM: 0; CC: 23.9; CM: 0; LC: 0; B: 7.21 | 31.11
1989 | 10 | 1989-10-26 | B: 7.21; LC: 0; LC: 0; LC: 0; B: 0; B: 0; B: 0; CM: 0; CC: 23.9; CM: 0; CM: 0; LC: 0; LC: 0; LC: 0; B: 0; LC: 0; CM: 0; CC: 23.9; CM: 0; LC: 0; B: 7.21 | 31.11
1989 | 10 | 1989-10-27 | B: 7.21; LC: 0; LC: 0; LC: 0; B: 0; B: 0; B: 0; CM: 0; CC: 23.9; CM: 0; CM: 0; LC: 0; LC: 0; LC: 0; B: 0; LC: 0; CM: 0; CC: 23.9; CM: 0; LC: 0; B: 7.21 | 31.11
1989 | 10 | 1989-10-28 | B: 7.21; LC: 0; LC: 0; LC: 0; B: 0; B: 0; B: 0; CM: 0; CC: 23.9; CM: 0; CM: 0; LC: 0; LC: 0; LC: 0; B: 0; LC: 0; CM: 0; CC: 23.9; CM: 0; LC: 0; B: 7.21 | 31.11
1989 | 10 | 1989-10-29 | B: 7.21; LC: 0; LC: 0; LC: 0; B: 0; B: 0; B: 0; CM: 0; CC: 23.9; CM: 0; CM: 0; LC: 0; LC: 0; LC: 0; B: 0; LC: 0; CM: 0; CC: 23.9; CM: 0; LC: 0; B: 7.21 | 31.11
1989 | 10 | 1989-10-30 | B: 7.21; LC: 0; LC: 0; LC: 0; B: 0; B: 0; B: 0; CM: 0; CC: 27.5; CM: 0; CM: 0; LC: 0; LC: 0; LC: 0; B: 0; LC: 0; CM: 0; CC: 27.5; CM: 0; LC: 0; B: 7.21 | 34.71
1989 | 10 | 1989-10-31 | B: 0; LC: 0; LC: 0; LC: 0; B: 0; B: 0; B: 0; CM: 0; CC: 10; CM: 0; CM: 0; LC: 0; LC: 0; LC: 0; B: 0; LC: 0; CM: 0; CC: 10; CM: 0; LC: 0; B: 0 | 10
1990 | 11 | 1989-11-01 | B: 0; LC: 0; LC: 0; LC: 0; B: 0; B: 0; B: 0; CM: 0; CC: 0; CM: 0; CM: 0; LC: 0; LC: 0; LC: 0; B: 0; LC: 0; CM: 0; CC: 0; CM: 0; LC: 0; B: 0 | 0
1990 | 11 | 1989-11-02 | B: 0; LC: 0; LC: 0; LC: 0; B: 0; B: 0; B: 0; CM: 0; CC: 0; CM: 0; CM: 0; LC: 0; LC: 0; LC: 0; B: 0; LC: 0; CM: 0; CC: 0; CM: 0; LC: 0; B: 0 | 0
1990 | 11 | 1989-11-03 | B: 0; LC: 0; LC: 0; LC: 0; B: 0; B: 0; B: 0; CM: 0; CC: 0; CM: 0; CM: 0; LC: 0; LC: 0; LC: 0; B: 0; LC: 0; CM: 0; CC: 0; CM: 0; LC: 0; B: 0 | 0
1990 | 11 | 1989-11-04 | B: 0; LC: 0; LC: 0; LC: 0; B: 0; B: 0; B: 0; CM: 0; CC: 0; CM: 0; CM: 0; LC: 0; LC: 0; LC: 0; B: 0; LC: 0; CM: 0; CC: 0; CM: 0; LC: 0; B: 0 | 0
1990 | 11 | 1989-11-05 | B: 0; LC: 0; LC: 0; LC: 0; B: 0; B: 0; B: 0; CM: 0; CC: 0; CM: 0; CM: 0; LC: 0; LC: 0; LC: 0; B: 0; LC: 0; CM: 0; CC: 0; CM: 0; LC: 0; B: 0 | 0
1990 | 11 | 1989-11-06 | B: 0; LC: 0; LC: 0; LC: 0; B: 0; B: 0; B: 0; CM: 0; CC: 0; CM: 0; CM: 0; LC: 0; LC: 0; LC: 0; B: 0; LC: 0; CM: 0; CC: 0; CM: 0; LC: 0; B: 0 | 0
1990 | 11 | 1989-11-07 | B: 0; LC: 0; LC: 0; LC: 0; B: 0; B: 0; B: 0; CM: 0; CC: 0; CM: 0; CM: 0; LC: 0; LC: 0; LC: 0; B: 0; LC: 0; CM: 0; CC: 0; CM: 0; LC: 0; B: 0 | 0
1990 | 11 | 1989-11-08 | B: 0; LC: 0; LC: 0; LC: 0; B: 0; B: 0; B: 0; CM: 0; CC: 0; CM: 0; CM: 0; LC: 0; LC: 0; LC: 0; B: 0; LC: 0; CM: 0; CC: 0; CM: 0; LC: 0; B: 0 | 0
1990 | 11 | 1989-11-09 | B: 0; LC: 0; LC: 0; LC: 0; B: 0; B: 0; B: 0; CM: 0; CC: 0; CM: 0; CM: 0; LC: 0; LC: 0; LC: 0; B: 0; LC: 0; CM: 0; CC: 0; CM: 0; LC: 0; B: 0 | 0
1990 | 11 | 1989-11-10 | B: 0; LC: 0; LC: 0; LC: 0; B: 0; B: 0; B: 0; CM: 0; CC: 0; CM: 0; CM: 0; LC: 0; LC: 0; LC: 0; B: 0; LC: 0; CM: 0; CC: 0; CM: 0; LC: 0; B: 0 | 0
1990 | 11 | 1989-11-11 | B: 0; LC: 0; LC: 0; LC: 0; B: 0; B: 0; B: 0; CM: 0; CC: 0; CM: 0; CM: 0; LC: 0; LC: 0; LC: 0; B: 0; LC: 0; CM: 0; CC: 0; CM: 0; LC: 0; B: 0 | 0
1990 | 11 | 1989-11-12 | B: 0; LC: 0; LC: 0; LC: 0; B: 0; B: 0; B: 0; CM: 0; CC: 0; CM: 0; CM: 0; LC: 0; LC: 0; LC: 0; B: 0; LC: 0; CM: 0; CC: 0; CM: 0; LC: 0; B: 0 | 0
1990 | 11 | 1989-11-13 | B: 0; LC: 0; LC: 0; LC: 0; B: 0; B: 0; B: 0; CM: 0; CC: 0; CM: 0; CM: 0; LC: 0; LC: 0; LC: 0; B: 0; LC: 0; CM: 0; CC: 0; CM: 0; LC: 0; B: 0 | 0
1990 | 11 | 1989-11-14 | B: 0; LC: 0; LC: 0; LC: 0; B: 0; B: 0; B: 0; CM: 0; CC: 0; CM: 0; CM: 0; LC: 0; LC: 0; LC: 0; B: 0; LC: 0; CM: 0; CC: 0; CM: 0; LC: 0; B: 0 | 0
1990 | 11 | 1989-11-15 | B: 0; LC: 0; LC: 0; LC: 0; B: 0; B: 0; B: 0; CM: 0; CC: 0; CM: 0; CM: 0; LC: 0; LC: 0; LC: 0; B: 0; LC: 0; CM: 0; CC: 0; CM: 0; LC: 0; B: 0 | 0
1990 | 11 | 1989-11-16 | B: 0; LC: 0; LC: 0; LC: 0; B: 0; B: 0; B: 0; CM: 0; CC: 0; CM: 0; CM: 0; LC: 0; LC: 0; LC: 0; B: 0; LC: 0; CM: 0; CC: 0; CM: 0; LC: 0; B: 0 | 0
1990 | 11 | 1989-11-17 | B: 0; LC: 0; LC: 0; LC: 0; B: 0; B: 0; B: 0; CM: 0; CC: 0; CM: 0; CM: 0; LC: 0; LC: 0; LC: 0; B: 0; LC: 0; CM: 0; CC: 0; CM: 0; LC: 0; B: 0 | 0
1990 | 11 | 1989-11-18 | B: 0; LC: 0; LC: 0; LC: 0; B: 0; B: 0; B: 0; CM: 0; CC: 0; CM: 0; CM: 0; LC: 0; LC: 0; LC: 0; B: 0; LC: 0; CM: 0; CC: 0; CM: 0; LC: 0; B: 0 | 0
1990 | 11 | 1989-11-19 | B: 0; LC: 0; LC: 0; LC: 0; B: 0; B: 0; B: 0; CM: 0; CC: 0; CM: 0; CM: 0; LC: 0; LC: 0; LC: 0; B: 0; LC: 0; CM: 0; CC: 0; CM: 0; LC: 0; B: 0 | 0
1990 | 11 | 1989-11-20 | B: 0; LC: 0; LC: 0; LC: 0; B: 0; B: 0; B: 0; CM: 0; CC: 0; CM: 0; CM: 0; LC: 0; LC: 0; LC: 0; B: 0; LC: 0; CM: 0; CC: 0; CM: 0; LC: 0; B: 0 | 0
1990 | 11 | 1989-11-21 | B: 0; LC: 0; LC: 0; LC: 0; B: 0; B: 0; B: 0; CM: 0; CC: 0; CM: 0; CM: 0; LC: 0; LC: 0; LC: 0; B: 0; LC: 0; CM: 0; CC: 0; CM: 0; LC: 0; B: 0 | 0
1990 | 11 | 1989-11-22 | B: 0; LC: 0; LC: 0; LC: 0; B: 0; B: 0; B: 0; CM: 0; CC: 0; CM: 0; CM: 0; LC: 0; LC: 0; LC: 0; B: 0; LC: 0; CM: 0; CC: 0; CM: 0; LC: 0; B: 0 | 0
1990 | 11 | 1989-11-23 | B: 0; LC: 0; LC: 0; LC: 0; B: 0; B: 0; B: 0; CM: 0; CC: 0; CM: 0; CM: 0; LC: 0; LC: 0; LC: 0; B: 0; LC: 0; CM: 0; CC: 0; CM: 0; LC: 0; B: 0 | 0
1990 | 11 | 1989-11-24 | B: 0; LC: 0; LC: 0; LC: 0; B: 0; B: 0; B: 0; CM: 0; CC: 0; CM: 0; CM: 0; LC: 0; LC: 0; LC: 0; B: 0; LC: 0; CM: 0; CC: 0; CM: 0; LC: 0; B: 0 | 0
1990 | 11 | 1989-11-25 | B: 0; LC: 0; LC: 0; LC: 0; B: 0; B: 0; B: 0; CM: 0; CC: 0; CM: 0; CM: 0; LC: 0; LC: 0; LC: 0; B: 0; LC: 0; CM: 0; CC: 0; CM: 0; LC: 0; B: 0 | 0
1990 | 11 | 1989-11-26 | B: 0; LC: 0; LC: 0; LC: 0; B: 0; B: 0; B: 0; CM: 0; CC: 0; CM: 0; CM: 0; LC: 0; LC: 0; LC: 0; B: 0; LC: 0; CM: 0; CC: 0; CM: 0; LC: 0; B: 0 | 0
1990 | 11 | 1989-11-27 | B: 0; LC: 0; LC: 0; LC: 0; B: 0; B: 0; B: 0; CM: 0; CC: 0; CM: 0; CM: 0; LC: 0; LC: 0; LC: 0; B: 0; LC: 0; CM: 0; CC: 0; CM: 0; LC: 0; B: 0 | 0
1990 | 11 | 1989-11-28 | B: 0; LC: 0; LC: 0; LC: 0; B: 0; B: 0; B: 0; CM: 0; CC: 0; CM: 0; CM: 0; LC: 0; LC: 0; LC: 0; B: 0; LC: 0; CM: 0; CC: 0; CM: 0; LC: 0; B: 0 | 0
1990 | 11 | 1989-11-29 | B: 0; LC: 0; LC: 0; LC: 0; B: 0; B: 0; B: 0; CM: 0; CC: 0; CM: 0; CM: 0; LC: 0; LC: 0; LC: 0; B: 0; LC: 0; CM: 0; CC: 0; CM: 0; LC: 0; B: 0 | 0
1990 | 11 | 1989-11-30 | B: 0; LC: 0; LC: 0; LC: 0; B: 0; B: 0; B: 0; CM: 0; CC: 0; CM: 0; CM: 0; LC: 0; LC: 0; LC: 0; B: 0; LC: 0; CM: 0; CC: 0; CM: 0; LC: 0; B: 0 | 0
1990 | 12 | 1989-12-01 | B: 0; LC: 0; LC: 0; LC: 0; B: 0; B: 0; B: 0; CM: 0; CC: 0; CM: 0; CM: 0; LC: 0; LC: 0; LC: 0; B: 0; LC: 0; CM: 0; CC: 0; CM: 0; LC: 0; B: 0 | 0
1990 | 12 | 1989-12-02 | B: 0; LC: 0; LC: 0; LC: 0; B: 0; B: 0; B: 0; CM: 0; CC: 0; CM: 0; CM: 0; LC: 0; LC: 0; LC: 0; B: 0; LC: 0; CM: 0; CC: 0; CM: 0; LC: 0; B: 0 | 0
1990 | 12 | 1989-12-03 | B: 0; LC: 0; LC: 0; LC: 0; B: 0; B: 0; B: 0; CM: 0; CC: 0; CM: 0; CM: 0; LC: 0; LC: 0; LC: 0; B: 0; LC: 0; CM: 0; CC: 0; CM: 0; LC: 0; B: 0 | 0
1990 | 12 | 1989-12-04 | B: 0; LC: 0; LC: 0; LC: 0; B: 0; B: 0; B: 0; CM: 0; CC: 0; CM: 0; CM: 0; LC: 0; LC: 0; LC: 0; B: 0; LC: 0; CM: 0; CC: 0; CM: 0; LC: 0; B: 0 | 0
1990 | 12 | 1989-12-05 | B: 0; LC: 0; LC: 0; LC: 0; B: 0; B: 0; B: 0; CM: 0; CC: 0; CM: 0; CM: 0; LC: 0; LC: 0; LC: 0; B: 0; LC: 0; CM: 0; CC: 0; CM: 0; LC: 0; B: 0 | 0
1990 | 12 | 1989-12-06 | B: 0; LC: 0; LC: 0; LC: 0; B: 0; B: 0; B: 0; CM: 0; CC: 0; CM: 0; CM: 0; LC: 0; LC: 0; LC: 0; B: 0; LC: 0; CM: 0; CC: 0; CM: 0; LC: 0; B: 0 | 0
1990 | 12 | 1989-12-07 | B: 0; LC: 0; LC: 0; LC: 0; B: 0; B: 0; B: 0; CM: 0; CC: 0; CM: 0; CM: 0; LC: 0; LC: 0; LC: 0; B: 0; LC: 0; CM: 0; CC: 0; CM: 0; LC: 0; B: 0 | 0
1990 | 12 | 1989-12-08 | B: 0; LC: 0; LC: 0; LC: 0; B: 0; B: 0; B: 0; CM: 0; CC: 0; CM: 0; CM: 0; LC: 0; LC: 0; LC: 0; B: 0; LC: 0; CM: 0; CC: 0; CM: 0; LC: 0; B: 0 | 0
1990 | 12 | 1989-12-09 | B: 0; LC: 0; LC: 0; LC: 0; B: 0; B: 0; B: 0; CM: 0; CC: 0; CM: 0; CM: 0; LC: 0; LC: 0; LC: 0; B: 0; LC: 0; CM: 0; CC: 0; CM: 0; LC: 0; B: 0 | 0
1990 | 12 | 1989-12-10 | B: 0; LC: 0; LC: 0; LC: 0; B: 0; B: 0; B: 0; CM: 0; CC: 0; CM: 0; CM: 0; LC: 0; LC: 0; LC: 0; B: 0; LC: 0; CM: 0; CC: 0; CM: 0; LC: 0; B: 0 | 0
1990 | 12 | 1989-12-11 | B: 0; LC: 0; LC: 0; LC: 0; B: 0; B: 0; B: 0; CM: 0; CC: 0; CM: 0; CM: 0; LC: 0; LC: 0; LC: 0; B: 0; LC: 0; CM: 0; CC: 0; CM: 0; LC: 0; B: 0 | 0
1990 | 12 | 1989-12-12 | B: 0; LC: 0; LC: 0; LC: 0; B: 0; B: 0; B: 0; CM: 0; CC: 0; CM: 0; CM: 0; LC: 0; LC: 0; LC: 0; B: 0; LC: 0; CM: 0; CC: 0; CM: 0; LC: 0; B: 0 | 0
1990 | 12 | 1989-12-13 | B: 0; LC: 0; LC: 0; LC: 0; B: 0; B: 0; B: 0; CM: 0; CC: 0; CM: 0; CM: 0; LC: 0; LC: 0; LC: 0; B: 0; LC: 0; CM: 0; CC: 0; CM: 0; LC: 0; B: 0 | 0
1990 | 12 | 1989-12-14 | B: 0; LC: 0; LC: 0; LC: 0; B: 0; B: 0; B: 0; CM: 0; CC: 0; CM: 0; CM: 0; LC: 0; LC: 0; LC: 0; B: 0; LC: 0; CM: 0; CC: 0; CM: 0; LC: 0; B: 0 | 0
1990 | 12 | 1989-12-15 | B: 0; LC: 0; LC: 0; LC: 0; B: 0; B: 0; B: 0; CM: 0; CC: 0; CM: 0; CM: 0; LC: 0; LC: 0; LC: 0; B: 0; LC: 0; CM: 0; CC: 0; CM: 0; LC: 0; B: 0 | 0
1990 | 12 | 1989-12-16 | B: 0; LC: 0; LC: 0; LC: 0; B: 0; B: 0; B: 0; CM: 0; CC: 0; CM: 0; CM: 0; LC: 0; LC: 0; LC: 0; B: 0; LC: 0; CM: 0; CC: 0; CM: 0; LC: 0; B: 0 | 0
1990 | 12 | 1989-12-17 | B: 0; LC: 0; LC: 0; LC: 0; B: 0; B: 0; B: 0; CM: 0; CC: 0; CM: 0; CM: 0; LC: 0; LC: 0; LC: 0; B: 0; LC: 0; CM: 0; CC: 0; CM: 0; LC: 0; B: 0 | 0
1990 | 12 | 1989-12-18 | B: 0; LC: 0; LC: 0; LC: 0; B: 0; B: 0; B: 0; CM: 0; CC: 0; CM: 0; CM: 0; LC: 0; LC: 0; LC: 0; B: 0; LC: 0; CM: 0; CC: 0; CM: 0; LC: 0; B: 0 | 0
1990 | 12 | 1989-12-19 | B: 0; LC: 0; LC: 0; LC: 0; B: 0; B: 0; B: 0; CM: 0; CC: 0; CM: 0; CM: 0; LC: 0; LC: 0; LC: 0; B: 0; LC: 0; CM: 0; CC: 0; CM: 0; LC: 0; B: 0 | 0
1990 | 12 | 1989-12-20 | B: 0; LC: 0; LC: 0; LC: 0; B: 0; B: 0; B: 0; CM: 0; CC: 0; CM: 0; CM: 0; LC: 0; LC: 0; LC: 0; B: 0; LC: 0; CM: 0; CC: 0; CM: 0; LC: 0; B: 0 | 0
1990 | 12 | 1989-12-21 | B: 0; LC: 0; LC: 0; LC: 0; B: 0; B: 0; B: 0; CM: 0; CC: 0; CM: 0; CM: 0; LC: 0; LC: 0; LC: 0; B: 0; LC: 0; CM: 0; CC: 0; CM: 0; LC: 0; B: 0 | 0
1990 | 12 | 1989-12-22 | B: 0; LC: 0; LC: 0; LC: 0; B: 0; B: 0; B: 0; CM: 0; CC: 0; CM: 0; CM: 0; LC: 0; LC: 0; LC: 0; B: 0; LC: 0; CM: 0; CC: 0; CM: 0; LC: 0; B: 0 | 0
1990 | 12 | 1989-12-23 | B: 0; LC: 0; LC: 0; LC: 0; B: 0; B: 0; B: 0; CM: 0; CC: 0; CM: 0; CM: 0; LC: 0; LC: 0; LC: 0; B: 0; LC: 0; CM: 0; CC: 0; CM: 0; LC: 0; B: 0 | 0
1990 | 12 | 1989-12-24 | B: 0; LC: 0; LC: 0; LC: 0; B: 0; B: 0; B: 0; CM: 0; CC: 0; CM: 0; CM: 0; LC: 0; LC: 0; LC: 0; B: 0; LC: 0; CM: 0; CC: 0; CM: 0; LC: 0; B: 0 | 0
1990 | 12 | 1989-12-25 | B: 0; LC: 0; LC: 0; LC: 0; B: 0; B: 0; B: 0; CM: 0; CC: 0; CM: 0; CM: 0; LC: 0; LC: 0; LC: 0; B: 0; LC: 0; CM: 0; CC: 0; CM: 0; LC: 0; B: 0 | 0
1990 | 12 | 1989-12-26 | B: 0; LC: 0; LC: 0; LC: 0; B: 0; B: 0; B: 0; CM: 0; CC: 0; CM: 0; CM: 0; LC: 0; LC: 0; LC: 0; B: 0; LC: 0; CM: 0; CC: 0; CM: 0; LC: 0; B: 0 | 0
1990 | 12 | 1989-12-27 | B: 0; LC: 0; LC: 0; LC: 0; B: 0; B: 0; B: 0; CM: 0; CC: 0; CM: 0; CM: 0; LC: 0; LC: 0; LC: 0; B: 0; LC: 0; CM: 0; CC: 0; CM: 0; LC: 0; B: 0 | 0
1990 | 12 | 1989-12-28 | B: 0; LC: 0; LC: 0; LC: 0; B: 0; B: 0; B: 0; CM: 0; CC: 0; CM: 0; CM: 0; LC: 0; LC: 0; LC: 0; B: 0; LC: 0; CM: 0; CC: 0; CM: 0; LC: 0; B: 0 | 0
1990 | 12 | 1989-12-29 | B: 0; LC: 0; LC: 0; LC: 0; B: 0; B: 0; B: 0; CM: 0; CC: 0; CM: 0; CM: 0; LC: 0; LC: 0; LC: 0; B: 0; LC: 0; CM: 0; CC: 0; CM: 0; LC: 0; B: 0 | 0
1990 | 12 | 1989-12-30 | B: 0; LC: 0; LC: 0; LC: 0; B: 0; B: 0; B: 0; CM: 0; CC: 0; CM: 0; CM: 0; LC: 0; LC: 0; LC: 0; B: 0; LC: 0; CM: 0; CC: 0; CM: 0; LC: 0; B: 0 | 0
1990 | 12 | 1989-12-31 | B: 0; LC: 0; LC: 0; LC: 0; B: 0; B: 0; B: 0; CM: 0; CC: 0; CM: 0; CM: 0; LC: 0; LC: 0; LC: 0; B: 0; LC: 0; CM: 0; CC: 0; CM: 0; LC: 0; B: 0 | 0
1990 | 1 | 1990-01-01 | B: 0; LC: 0; LC: 0; LC: 0; B: 0; B: 0; B: 0; CM: 0; CC: 0; CM: 0; CM: 0; LC: 0; LC: 0; LC: 0; B: 0; LC: 0; CM: 0; CC: 0; CM: 0; LC: 0; B: 0 | 0
1990 | 1 | 1990-01-02 | B: 0; LC: 0; LC: 0; LC: 0; B: 0; B: 0; B: 0; CM: 0; CC: 0; CM: 0; CM: 0; LC: 0; LC: 0; LC: 0; B: 0; LC: 0; CM: 0; CC: 0; CM: 0; LC: 0; B: 0 | 0
1990 | 1 | 1990-01-03 | B: 0; LC: 0; LC: 0; LC: 0; B: 0; B: 0; B: 0; CM: 0; CC: 0; CM: 0; CM: 0; LC: 0; LC: 0; LC: 0; B: 0; LC: 0; CM: 0; CC: 0; CM: 0; LC: 0; B: 0 | 0
1990 | 1 | 1990-01-04 | B: 0; LC: 0; LC: 0; LC: 0; B: 0; B: 0; B: 0; CM: 0; CC: 0; CM: 0; CM: 0; LC: 0; LC: 0; LC: 0; B: 0; LC: 0; CM: 0; CC: 0; CM: 0; LC: 0; B: 0 | 0
1990 | 1 | 1990-01-05 | B: 0; LC: 0; LC: 0; LC: 0; B: 0; B: 0; B: 0; CM: 0; CC: 0; CM: 0; CM: 0; LC: 0; LC: 0; LC: 0; B: 0; LC: 0; CM: 0; CC: 0; CM: 0; LC: 0; B: 0 | 0
1990 | 1 | 1990-01-06 | B: 0; LC: 0; LC: 0; LC: 0; B: 0; B: 0; B: 0; CM: 0; CC: 0; CM: 0; CM: 0; LC: 0; LC: 0; LC: 0; B: 0; LC: 0; CM: 0; CC: 0; CM: 0; LC: 0; B: 0 | 0
1990 | 1 | 1990-01-07 | B: 0; LC: 0; LC: 0; LC: 0; B: 0; B: 0; B: 0; CM: 0; CC: 0; CM: 0; CM: 0; LC: 0; LC: 0; LC: 0; B: 0; LC: 0; CM: 0; CC: 0; CM: 0; LC: 0; B: 0 | 0
1990 | 1 | 1990-01-08 | B: 0; LC: 0; LC: 0; LC: 0; B: 0; B: 0; B: 0; CM: 0; CC: 0; CM: 0; CM: 0; LC: 0; LC: 0; LC: 0; B: 0; LC: 0; CM: 0; CC: 0; CM: 0; LC: 0; B: 0 | 0
1990 | 1 | 1990-01-09 | B: 0; LC: 0; LC: 0; LC: 0; B: 0; B: 0; B: 0; CM: 0; CC: 0; CM: 0; CM: 0; LC: 0; LC: 0; LC: 0; B: 0; LC: 0; CM: 0; CC: 0; CM: 0; LC: 0; B: 0 | 0
1990 | 1 | 1990-01-10 | B: 0; LC: 0; LC: 0; LC: 0; B: 0; B: 0; B: 0; CM: 0; CC: 0; CM: 0; CM: 0; LC: 0; LC: 0; LC: 0; B: 0; LC: 0; CM: 0; CC: 0; CM: 0; LC: 0; B: 0 | 0
1990 | 1 | 1990-01-11 | B: 0; LC: 0; LC: 0; LC: 0; B: 0; B: 0; B: 0; CM: 0; CC: 0; CM: 0; CM: 0; LC: 0; LC: 0; LC: 0; B: 0; LC: 0; CM: 0; CC: 0; CM: 0; LC: 0; B: 0 | 0
1990 | 1 | 1990-01-12 | B: 0; LC: 0; LC: 0; LC: 0; B: 0; B: 0; B: 0; CM: 0; CC: 0; CM: 0; CM: 0; LC: 0; LC: 0; LC: 0; B: 0; LC: 0; CM: 0; CC: 0; CM: 0; LC: 0; B: 0 | 0
1990 | 1 | 1990-01-13 | B: 0; LC: 0; LC: 0; LC: 0; B: 0; B: 0; B: 0; CM: 0; CC: 0; CM: 0; CM: 0; LC: 0; LC: 0; LC: 0; B: 0; LC: 0; CM: 0; CC: 0; CM: 0; LC: 0; B: 0 | 0
1990 | 1 | 1990-01-14 | B: 0; LC: 0; LC: 0; LC: 0; B: 0; B: 0; B: 0; CM: 0; CC: 0; CM: 0; CM: 0; LC: 0; LC: 0; LC: 0; B: 0; LC: 0; CM: 0; CC: 0; CM: 0; LC: 0; B: 0 | 0
1990 | 1 | 1990-01-15 | B: 0; LC: 0; LC: 0; LC: 0; B: 0; B: 0; B: 0; CM: 0; CC: 0; CM: 0; CM: 0; LC: 0; LC: 0; LC: 0; B: 0; LC: 0; CM: 0; CC: 0; CM: 0; LC: 0; B: 0 | 0
1990 | 1 | 1990-01-16 | B: 0; LC: 0; LC: 0; LC: 0; B: 0; B: 0; B: 0; CM: 0; CC: 0; CM: 0; CM: 0; LC: 0; LC: 0; LC: 0; B: 0; LC: 0; CM: 0; CC: 0; CM: 0; LC: 0; B: 0 | 0
1990 | 1 | 1990-01-17 | B: 0; LC: 0; LC: 0; LC: 0; B: 0; B: 0; B: 0; CM: 0; CC: 0; CM: 0; CM: 0; LC: 0; LC: 0; LC: 0; B: 0; LC: 0; CM: 0; CC: 0; CM: 0; LC: 0; B: 0 | 0
1990 | 1 | 1990-01-18 | B: 0; LC: 0; LC: 0; LC: 0; B: 0; B: 0; B: 0; CM: 0; CC: 0; CM: 0; CM: 0; LC: 0; LC: 0; LC: 0; B: 0; LC: 0; CM: 0; CC: 0; CM: 0; LC: 0; B: 0 | 0
1990 | 1 | 1990-01-19 | B: 0; LC: 0; LC: 0; LC: 0; B: 0; B: 0; B: 0; CM: 0; CC: 0; CM: 0; CM: 0; LC: 0; LC: 0; LC: 0; B: 0; LC: 0; CM: 0; CC: 0; CM: 0; LC: 0; B: 0 | 0
1990 | 1 | 1990-01-20 | B: 0; LC: 0; LC: 0; LC: 0; B: 0; B: 0; B: 0; CM: 0; CC: 0; CM: 0; CM: 0; LC: 0; LC: 0; LC: 0; B: 0; LC: 0; CM: 0; CC: 0; CM: 0; LC: 0; B: 0 | 0
1990 | 1 | 1990-01-21 | B: 0; LC: 0; LC: 0; LC: 0; B: 0; B: 0; B: 0; CM: 0; CC: 0; CM: 0; CM: 0; LC: 0; LC: 0; LC: 0; B: 0; LC: 0; CM: 0; CC: 0; CM: 0; LC: 0; B: 0 | 0
1990 | 1 | 1990-01-22 | B: 0; LC: 0; LC: 0; LC: 0; B: 0; B: 0; B: 0; CM: 0; CC: 0; CM: 0; CM: 0; LC: 0; LC: 0; LC: 0; B: 0; LC: 0; CM: 0; CC: 0; CM: 0; LC: 0; B: 0 | 0
1990 | 1 | 1990-01-23 | B: 0; LC: 0; LC: 0; LC: 0; B: 0; B: 0; B: 0; CM: 0; CC: 0; CM: 0; CM: 0; LC: 0; LC: 0; LC: 0; B: 0; LC: 0; CM: 0; CC: 0; CM: 0; LC: 0; B: 0 | 0
1990 | 1 | 1990-01-24 | B: 0; LC: 0; LC: 0; LC: 0; B: 0; B: 0; B: 0; CM: 0; CC: 0; CM: 0; CM: 0; LC: 0; LC: 0; LC: 0; B: 0; LC: 0; CM: 0; CC: 0; CM: 0; LC: 0; B: 0 | 0
1990 | 1 | 1990-01-25 | B: 0; LC: 0; LC: 0; LC: 0; B: 0; B: 0; B: 0; CM: 0; CC: 0; CM: 0; CM: 0; LC: 0; LC: 0; LC: 0; B: 0; LC: 0; CM: 0; CC: 0; CM: 0; LC: 0; B: 0 | 0
1990 | 1 | 1990-01-26 | B: 0; LC: 0; LC: 0; LC: 0; B: 0; B: 0; B: 0; CM: 0; CC: 0; CM: 0; CM: 0; LC: 0; LC: 0; LC: 0; B: 0; LC: 0; CM: 0; CC: 0; CM: 0; LC: 0; B: 0 | 0
1990 | 1 | 1990-01-27 | B: 0; LC: 0; LC: 0; LC: 0; B: 0; B: 0; B: 0; CM: 0; CC: 0; CM: 0; CM: 0; LC: 0; LC: 0; LC: 0; B: 0; LC: 0; CM: 0; CC: 0; CM: 0; LC: 0; B: 0 | 0
1990 | 1 | 1990-01-28 | B: 0; LC: 0; LC: 0; LC: 0; B: 0; B: 0; B: 0; CM: 0; CC: 0; CM: 0; CM: 0; LC: 0; LC: 0; LC: 0; B: 0; LC: 0; CM: 0; CC: 0; CM: 0; LC: 0; B: 0 | 0
1990 | 1 | 1990-01-29 | B: 0; LC: 0; LC: 0; LC: 0; B: 0; B: 0; B: 0; CM: 0; CC: 0; CM: 0; CM: 0; LC: 0; LC: 0; LC: 0; B: 0; LC: 0; CM: 0; CC: 0; CM: 0; LC: 0; B: 0 | 0
1990 | 1 | 1990-01-30 | B: 0; LC: 0; LC: 0; LC: 0; B: 0; B: 0; B: 0; CM: 0; CC: 0; CM: 0; CM: 0; LC: 0; LC: 0; LC: 0; B: 0; LC: 0; CM: 0; CC: 0; CM: 0; LC: 0; B: 0 | 0
1990 | 1 | 1990-01-31 | B: 0; LC: 0; LC: 0; LC: 0; B: 0; B: 0; B: 0; CM: 0; CC: 0; CM: 0; CM: 0; LC: 0; LC: 0; LC: 0; B: 0; LC: 0; CM: 0; CC: 0; CM: 0; LC: 0; B: 0 | 0
1990 | 2 | 1990-02-01 | B: 0; LC: 0; LC: 0; LC: 0; B: 0; B: 0; B: 0; CM: 0; CC: 0; CM: 0; CM: 0; LC: 0; LC: 0; LC: 0; B: 0; LC: 0; CM: 0; CC: 0; CM: 0; LC: 0; B: 0 | 0
1990 | 2 | 1990-02-02 | B: 0; LC: 0; LC: 0; LC: 0; B: 0; B: 0; B: 0; CM: 0; CC: 0; CM: 0; CM: 0; LC: 0; LC: 0; LC: 0; B: 0; LC: 0; CM: 0; CC: 0; CM: 0; LC: 0; B: 0 | 0
1990 | 2 | 1990-02-03 | B: 0; LC: 0; LC: 0; LC: 0; B: 0; B: 0; B: 0; CM: 0; CC: 0; CM: 0; CM: 0; LC: 0; LC: 0; LC: 0; B: 0; LC: 0; CM: 0; CC: 0; CM: 0; LC: 0; B: 0 | 0
1990 | 2 | 1990-02-04 | B: 0; LC: 0; LC: 0; LC: 0; B: 0; B: 0; B: 0; CM: 0; CC: 0; CM: 0; CM: 0; LC: 0; LC: 0; LC: 0; B: 0; LC: 0; CM: 0; CC: 0; CM: 0; LC: 0; B: 0 | 0
1990 | 2 | 1990-02-05 | B: 0; LC: 0; LC: 0; LC: 0; B: 0; B: 0; B: 0; CM: 0; CC: 0; CM: 0; CM: 0; LC: 0; LC: 0; LC: 0; B: 0; LC: 0; CM: 0; CC: 0; CM: 0; LC: 0; B: 0 | 0
1990 | 2 | 1990-02-06 | B: 0; LC: 0; LC: 0; LC: 0; B: 0; B: 0; B: 0; CM: 0; CC: 0; CM: 0; CM: 0; LC: 0; LC: 0; LC: 0; B: 0; LC: 0; CM: 0; CC: 0; CM: 0; LC: 0; B: 0 | 0
1990 | 2 | 1990-02-07 | B: 0; LC: 0; LC: 0; LC: 0; B: 0; B: 0; B: 0; CM: 0; CC: 0; CM: 0; CM: 0; LC: 0; LC: 0; LC: 0; B: 0; LC: 0; CM: 0; CC: 0; CM: 0; LC: 0; B: 0 | 0
1990 | 2 | 1990-02-08 | B: 0; LC: 0; LC: 0; LC: 0; B: 0; B: 0; B: 0; CM: 0; CC: 0; CM: 0; CM: 0; LC: 0; LC: 0; LC: 0; B: 0; LC: 0; CM: 0; CC: 0; CM: 0; LC: 0; B: 0 | 0
1990 | 2 | 1990-02-09 | B: 0; LC: 0; LC: 0; LC: 0; B: 0; B: 0; B: 0; CM: 0; CC: 0; CM: 0; CM: 0; LC: 0; LC: 0; LC: 0; B: 0; LC: 0; CM: 0; CC: 0; CM: 0; LC: 0; B: 0 | 0
1990 | 2 | 1990-02-10 | B: 0; LC: 0; LC: 0; LC: 0; B: 0; B: 0; B: 0; CM: 0; CC: 0; CM: 0; CM: 0; LC: 0; LC: 0; LC: 0; B: 0; LC: 0; CM: 0; CC: 0; CM: 0; LC: 0; B: 0 | 0
1990 | 2 | 1990-02-11 | B: 0; LC: 0; LC: 0; LC: 0; B: 0; B: 0; B: 0; CM: 0; CC: 0; CM: 0; CM: 0; LC: 0; LC: 0; LC: 0; B: 0; LC: 0; CM: 0; CC: 0; CM: 0; LC: 0; B: 0 | 0
1990 | 2 | 1990-02-12 | B: 0; LC: 0; LC: 0; LC: 0; B: 0; B: 0; B: 0; CM: 0; CC: 0; CM: 0; CM: 0; LC: 0; LC: 0; LC: 0; B: 0; LC: 0; CM: 0; CC: 0; CM: 0; LC: 0; B: 0 | 0
1990 | 2 | 1990-02-13 | B: 0; LC: 0; LC: 0; LC: 0; B: 0; B: 0; B: 0; CM: 0; CC: 0; CM: 0; CM: 0; LC: 0; LC: 0; LC: 0; B: 0; LC: 0; CM: 0; CC: 0; CM: 0; LC: 0; B: 0 | 0
1990 | 2 | 1990-02-14 | B: 0; LC: 0; LC: 0; LC: 0; B: 0; B: 0; B: 0; CM: 0; CC: 0; CM: 0; CM: 0; LC: 0; LC: 0; LC: 0; B: 0; LC: 0; CM: 0; CC: 0; CM: 0; LC: 0; B: 0 | 0
1990 | 2 | 1990-02-15 | B: 0; LC: 0; LC: 0; LC: 0; B: 0; B: 0; B: 0; CM: 0; CC: 0; CM: 0; CM: 0; LC: 0; LC: 0; LC: 0; B: 0; LC: 0; CM: 0; CC: 0; CM: 0; LC: 0; B: 0 | 0
1990 | 2 | 1990-02-16 | B: 0; LC: 0; LC: 0; LC: 0; B: 0; B: 0; B: 0; CM: 0; CC: 0; CM: 0; CM: 0; LC: 0; LC: 0; LC: 0; B: 0; LC: 0; CM: 0; CC: 0; CM: 0; LC: 0; B: 0 | 0
1990 | 2 | 1990-02-17 | B: 0; LC: 0; LC: 0; LC: 0; B: 0; B: 0; B: 0; CM: 0; CC: 0; CM: 0; CM: 0; LC: 0; LC: 0; LC: 0; B: 0; LC: 0; CM: 0; CC: 0; CM: 0; LC: 0; B: 0 | 0
1990 | 2 | 1990-02-18 | B: 0; LC: 0; LC: 0; LC: 0; B: 0; B: 0; B: 0; CM: 0; CC: 0; CM: 0; CM: 0; LC: 0; LC: 0; LC: 0; B: 0; LC: 0; CM: 0; CC: 0; CM: 0; LC: 0; B: 0 | 0
1990 | 2 | 1990-02-19 | B: 0; LC: 0; LC: 0; LC: 0; B: 0; B: 0; B: 0; CM: 0; CC: 0; CM: 0; CM: 0; LC: 0; LC: 0; LC: 0; B: 0; LC: 0; CM: 0; CC: 0; CM: 0; LC: 0; B: 0 | 0
1990 | 2 | 1990-02-20 | B: 0; LC: 0; LC: 0; LC: 0; B: 0; B: 0; B: 0; CM: 0; CC: 0; CM: 0; CM: 0; LC: 0; LC: 0; LC: 0; B: 0; LC: 0; CM: 0; CC: 0; CM: 0; LC: 0; B: 0 | 0
1990 | 2 | 1990-02-21 | B: 0; LC: 0; LC: 0; LC: 0; B: 0; B: 0; B: 0; CM: 0; CC: 0; CM: 0; CM: 0; LC: 0; LC: 0; LC: 0; B: 0; LC: 0; CM: 0; CC: 0; CM: 0; LC: 0; B: 0 | 0
1990 | 2 | 1990-02-22 | B: 0; LC: 0; LC: 0; LC: 0; B: 0; B: 0; B: 0; CM: 0; CC: 0; CM: 0; CM: 0; LC: 0; LC: 0; LC: 0; B: 0; LC: 0; CM: 0; CC: 0; CM: 0; LC: 0; B: 0 | 0
1990 | 2 | 1990-02-23 | B: 0; LC: 0; LC: 0; LC: 0; B: 0; B: 0; B: 0; CM: 0; CC: 0; CM: 0; CM: 0; LC: 0; LC: 0; LC: 0; B: 0; LC: 0; CM: 0; CC: 0; CM: 0; LC: 0; B: 0 | 0
1990 | 2 | 1990-02-24 | B: 0; LC: 0; LC: 0; LC: 0; B: 0; B: 0; B: 0; CM: 0; CC: 0; CM: 0; CM: 0; LC: 0; LC: 0; LC: 0; B: 0; LC: 0; CM: 0; CC: 0; CM: 0; LC: 0; B: 0 | 0
1990 | 2 | 1990-02-25 | B: 0; LC: 0; LC: 0; LC: 0; B: 0; B: 0; B: 0; CM: 0; CC: 0; CM: 0; CM: 0; LC: 0; LC: 0; LC: 0; B: 0; LC: 0; CM: 0; CC: 0; CM: 0; LC: 0; B: 0 | 0
1990 | 2 | 1990-02-26 | B: 0; LC: 0; LC: 0; LC: 0; B: 0; B: 0; B: 0; CM: 0; CC: 0; CM: 0; CM: 0; LC: 0; LC: 0; LC: 0; B: 0; LC: 0; CM: 0; CC: 0; CM: 0; LC: 0; B: 0 | 0
1990 | 2 | 1990-02-27 | B: 0; LC: 0; LC: 0; LC: 0; B: 0; B: 0; B: 0; CM: 0; CC: 0; CM: 0; CM: 0; LC: 0; LC: 0; LC: 0; B: 0; LC: 0; CM: 0; CC: 0; CM: 0; LC: 0; B: 0 | 0
1990 | 2 | 1990-02-28 | B: 0; LC: 0; LC: 0; LC: 0; B: 0; B: 0; B: 0; CM: 0; CC: 0; CM: 0; CM: 0; LC: 0; LC: 0; LC: 0; B: 0; LC: 0; CM: 0; CC: 0; CM: 0; LC: 0; B: 0 | 0
1990 | 3 | 1990-03-01 | B: 0; LC: 0; LC: 0; LC: 0; B: 0; B: 0; B: 0; CM: 0; CC: 0; CM: 0; CM: 0; LC: 0; LC: 0; LC: 0; B: 0; LC: 0; CM: 0; CC: 0; CM: 0; LC: 0; B: 0 | 0
1990 | 3 | 1990-03-02 | B: 0; LC: 0; LC: 0; LC: 0; B: 0; B: 0; B: 0; CM: 0; CC: 0; CM: 0; CM: 0; LC: 0; LC: 0; LC: 0; B: 0; LC: 0; CM: 0; CC: 0; CM: 0; LC: 0; B: 0 | 0
1990 | 3 | 1990-03-03 | B: 0; LC: 0; LC: 0; LC: 0; B: 0; B: 0; B: 0; CM: 0; CC: 0; CM: 0; CM: 0; LC: 0; LC: 0; LC: 0; B: 0; LC: 0; CM: 0; CC: 0; CM: 0; LC: 0; B: 0 | 0
1990 | 3 | 1990-03-04 | B: 0; LC: 0; LC: 0; LC: 0; B: 0; B: 0; B: 0; CM: 0; CC: 0; CM: 0; CM: 0; LC: 0; LC: 0; LC: 0; B: 0; LC: 0; CM: 0; CC: 0; CM: 0; LC: 0; B: 0 | 0
1990 | 3 | 1990-03-05 | B: 0; LC: 0; LC: 0; LC: 0; B: 0; B: 0; B: 0; CM: 0; CC: 0; CM: 0; CM: 0; LC: 0; LC: 0; LC: 0; B: 0; LC: 0; CM: 0; CC: 0; CM: 0; LC: 0; B: 0 | 0
1990 | 3 | 1990-03-06 | B: 0; LC: 0; LC: 0; LC: 0; B: 0; B: 0; B: 0; CM: 0; CC: 0; CM: 0; CM: 0; LC: 0; LC: 0; LC: 0; B: 0; LC: 0; CM: 0; CC: 0; CM: 0; LC: 0; B: 0 | 0
1990 | 3 | 1990-03-07 | B: 0; LC: 0; LC: 0; LC: 0; B: 0; B: 0; B: 0; CM: 0; CC: 0; CM: 0; CM: 0; LC: 0; LC: 0; LC: 0; B: 0; LC: 0; CM: 0; CC: 0; CM: 0; LC: 0; B: 0 | 0
1990 | 3 | 1990-03-08 | B: 0; LC: 0; LC: 0; LC: 0; B: 0; B: 0; B: 0; CM: 0; CC: 0; CM: 0; CM: 0; LC: 0; LC: 0; LC: 0; B: 0; LC: 0; CM: 0; CC: 0; CM: 0; LC: 0; B: 0 | 0
1990 | 3 | 1990-03-09 | B: 0; LC: 0; LC: 0; LC: 0; B: 0; B: 0; B: 0; CM: 0; CC: 0; CM: 0; CM: 0; LC: 0; LC: 0; LC: 0; B: 0; LC: 0; CM: 0; CC: 0; CM: 0; LC: 0; B: 0 | 0
1990 | 3 | 1990-03-10 | B: 0; LC: 0; LC: 0; LC: 0; B: 0; B: 0; B: 0; CM: 0; CC: 0; CM: 0; CM: 0; LC: 0; LC: 0; LC: 0; B: 0; LC: 0; CM: 0; CC: 0; CM: 0; LC: 0; B: 0 | 0
1990 | 3 | 1990-03-11 | B: 0; LC: 0; LC: 0; LC: 0; B: 0; B: 0; B: 0; CM: 0; CC: 0; CM: 0; CM: 0; LC: 0; LC: 0; LC: 0; B: 0; LC: 0; CM: 0; CC: 0; CM: 0; LC: 0; B: 0 | 0
1990 | 3 | 1990-03-12 | B: 0; LC: 0; LC: 0; LC: 0; B: 0; B: 0; B: 0; CM: 0; CC: 0; CM: 0; CM: 0; LC: 0; LC: 0; LC: 0; B: 0; LC: 0; CM: 0; CC: 0; CM: 0; LC: 0; B: 0 | 0
1990 | 3 | 1990-03-13 | B: 0; LC: 0; LC: 0; LC: 0; B: 0; B: 0; B: 0; CM: 0; CC: 0; CM: 0; CM: 0; LC: 0; LC: 0; LC: 0; B: 0; LC: 0; CM: 0; CC: 0; CM: 0; LC: 0; B: 0 | 0
1990 | 3 | 1990-03-14 | B: 0; LC: 0; LC: 0; LC: 0; B: 0; B: 0; B: 0; CM: 0; CC: 0; CM: 0; CM: 0; LC: 0; LC: 0; LC: 0; B: 0; LC: 0; CM: 0; CC: 0; CM: 0; LC: 0; B: 0 | 0
1990 | 3 | 1990-03-15 | B: 0; LC: 0; LC: 0; LC: 0; B: 0; B: 0; B: 0; CM: 0; CC: 0; CM: 0; CM: 0; LC: 0; LC: 0; LC: 0; B: 0; LC: 0; CM: 0; CC: 0; CM: 0; LC: 0; B: 0 | 0
1990 | 3 | 1990-03-16 | B: 0; LC: 0; LC: 0; LC: 0; B: 0; B: 0; B: 0; CM: 0; CC: 0; CM: 0; CM: 0; LC: 0; LC: 0; LC: 0; B: 0; LC: 0; CM: 0; CC: 0; CM: 0; LC: 0; B: 0 | 0
1990 | 3 | 1990-03-17 | B: 0; LC: 0; LC: 0; LC: 0; B: 0; B: 0; B: 0; CM: 0; CC: 0; CM: 0; CM: 0; LC: 0; LC: 0; LC: 0; B: 0; LC: 0; CM: 0; CC: 0; CM: 0; LC: 0; B: 0 | 0
1990 | 3 | 1990-03-18 | B: 0; LC: 0; LC: 0; LC: 0; B: 0; B: 0; B: 0; CM: 0; CC: 0; CM: 0; CM: 0; LC: 0; LC: 0; LC: 0; B: 0; LC: 0; CM: 0; CC: 0; CM: 0; LC: 0; B: 0 | 0
1990 | 3 | 1990-03-19 | B: 0; LC: 0; LC: 0; LC: 0; B: 0; B: 0; B: 0; CM: 0; CC: 0; CM: 0; CM: 0; LC: 0; LC: 0; LC: 0; B: 0; LC: 0; CM: 0; CC: 0; CM: 0; LC: 0; B: 0 | 0
1990 | 3 | 1990-03-20 | B: 0; LC: 0; LC: 0; LC: 0; B: 0; B: 0; B: 0; CM: 0; CC: 0; CM: 0; CM: 0; LC: 0; LC: 0; LC: 0; B: 0; LC: 0; CM: 0; CC: 0; CM: 0; LC: 0; B: 0 | 0
1990 | 3 | 1990-03-21 | B: 0; LC: 0; LC: 0; LC: 0; B: 0; B: 0; B: 0; CM: 0; CC: 0; CM: 0; CM: 0; LC: 0; LC: 0; LC: 0; B: 0; LC: 0; CM: 0; CC: 0; CM: 0; LC: 0; B: 0 | 0
1990 | 3 | 1990-03-22 | B: 0; LC: 0; LC: 0; LC: 0; B: 0; B: 0; B: 0; CM: 0; CC: 0; CM: 0; CM: 0; LC: 0; LC: 0; LC: 0; B: 0; LC: 0; CM: 0; CC: 0; CM: 0; LC: 0; B: 0 | 0
1990 | 3 | 1990-03-23 | B: 0; LC: 0; LC: 0; LC: 0; B: 0; B: 0; B: 0; CM: 0; CC: 0; CM: 0; CM: 0; LC: 0; LC: 0; LC: 0; B: 0; LC: 0; CM: 0; CC: 0; CM: 0; LC: 0; B: 0 | 0
1990 | 3 | 1990-03-24 | B: 0; LC: 0; LC: 0; LC: 0; B: 0; B: 0; B: 0; CM: 0; CC: 0; CM: 0; CM: 0; LC: 0; LC: 0; LC: 0; B: 0; LC: 0; CM: 0; CC: 0; CM: 0; LC: 0; B: 0 | 0
1990 | 3 | 1990-03-25 | B: 0; LC: 0; LC: 0; LC: 0; B: 0; B: 0; B: 0; CM: 0; CC: 0; CM: 0; CM: 0; LC: 0; LC: 0; LC: 0; B: 0; LC: 0; CM: 0; CC: 0; CM: 0; LC: 0; B: 0 | 0
1990 | 3 | 1990-03-26 | B: 0; LC: 0; LC: 0; LC: 0; B: 0; B: 0; B: 0; CM: 0; CC: 0; CM: 0; CM: 0; LC: 0; LC: 0; LC: 0; B: 0; LC: 0; CM: 0; CC: 0; CM: 0; LC: 0; B: 0 | 0
1990 | 3 | 1990-03-27 | B: 0; LC: 0; LC: 0; LC: 0; B: 0; B: 0; B: 0; CM: 0; CC: 0; CM: 0; CM: 0; LC: 0; LC: 0; LC: 0; B: 0; LC: 0; CM: 0; CC: 0; CM: 0; LC: 0; B: 0 | 0
1990 | 3 | 1990-03-28 | B: 0; LC: 0; LC: 0; LC: 0; B: 0; B: 0; B: 0; CM: 0; CC: 0; CM: 0; CM: 0; LC: 0; LC: 0; LC: 0; B: 0; LC: 0; CM: 0; CC: 0; CM: 0; LC: 0; B: 0 | 0
1990 | 3 | 1990-03-29 | B: 0; LC: 0; LC: 0; LC: 0; B: 0; B: 0; B: 0; CM: 0; CC: 0; CM: 0; CM: 0; LC: 0; LC: 0; LC: 0; B: 0; LC: 0; CM: 0; CC: 0; CM: 0; LC: 0; B: 0 | 0
1990 | 3 | 1990-03-30 | B: 0; LC: 0; LC: 0; LC: 0; B: 0; B: 0; B: 0; CM: 0; CC: 0; CM: 0; CM: 0; LC: 0; LC: 0; LC: 0; B: 0; LC: 0; CM: 0; CC: 0; CM: 0; LC: 0; B: 0 | 0
1990 | 3 | 1990-03-31 | B: 0; LC: 0; LC: 0; LC: 0; B: 0; B: 0; B: 0; CM: 0; CC: 0; CM: 0; CM: 0; LC: 0; LC: 0; LC: 0; B: 0; LC: 0; CM: 0; CC: 0; CM: 0; LC: 0; B: 0 | 0
1990 | 4 | 1990-04-01 | B: 0; LC: 0; LC: 0; LC: 0; B: 0; B: 0; B: 0; CM: 0; CC: 0; CM: 0; CM: 0; LC: 0; LC: 0; LC: 0; B: 0; LC: 0; CM: 0; CC: 0; CM: 0; LC: 0; B: 0 | 0
1990 | 4 | 1990-04-02 | B: 0; LC: 0; LC: 0; LC: 0; B: 0; B: 0; B: 0; CM: 0; CC: 0; CM: 0; CM: 0; LC: 0; LC: 0; LC: 0; B: 0; LC: 0; CM: 0; CC: 0; CM: 0; LC: 0; B: 0 | 0
1990 | 4 | 1990-04-03 | B: 0; LC: 0; LC: 0; LC: 0; B: 0; B: 0; B: 0; CM: 0; CC: 0; CM: 0; CM: 0; LC: 0; LC: 0; LC: 0; B: 0; LC: 0; CM: 0; CC: 0; CM: 0; LC: 0; B: 0 | 0
1990 | 4 | 1990-04-04 | B: 0; LC: 0; LC: 0; LC: 0; B: 0; B: 0; B: 0; CM: 0; CC: 0; CM: 0; CM: 0; LC: 0; LC: 0; LC: 0; B: 0; LC: 0; CM: 0; CC: 0; CM: 0; LC: 0; B: 0 | 0
1990 | 4 | 1990-04-05 | B: 0; LC: 0; LC: 0; LC: 0; B: 0; B: 0; B: 0; CM: 0; CC: 0; CM: 0; CM: 0; LC: 0; LC: 0; LC: 0; B: 0; LC: 0; CM: 0; CC: 0; CM: 0; LC: 0; B: 0 | 0
1990 | 4 | 1990-04-06 | B: 0; LC: 0; LC: 0; LC: 0; B: 0; B: 0; B: 0; CM: 0; CC: 0; CM: 0; CM: 0; LC: 0; LC: 0; LC: 0; B: 0; LC: 0; CM: 0; CC: 0; CM: 0; LC: 0; B: 0 | 0
1990 | 4 | 1990-04-07 | B: 0; LC: 0; LC: 0; LC: 0; B: 0; B: 0; B: 0; CM: 0; CC: 0; CM: 0; CM: 0; LC: 0; LC: 0; LC: 0; B: 0; LC: 0; CM: 0; CC: 0; CM: 0; LC: 0; B: 0 | 0
1990 | 4 | 1990-04-08 | B: 0; LC: 0; LC: 0; LC: 0; B: 0; B: 0; B: 0; CM: 0; CC: 0; CM: 0; CM: 0; LC: 0; LC: 0; LC: 0; B: 0; LC: 0; CM: 0; CC: 0; CM: 0; LC: 0; B: 0 | 0
1990 | 4 | 1990-04-09 | B: 0; LC: 0; LC: 0; LC: 0; B: 0; B: 0; B: 0; CM: 0; CC: 0; CM: 0; CM: 0; LC: 0; LC: 0; LC: 0; B: 0; LC: 0; CM: 0; CC: 0; CM: 0; LC: 0; B: 0 | 0
1990 | 4 | 1990-04-10 | B: 6.5; LC: 0; LC: 0; LC: 0; B: 0; B: 0; B: 4; CM: 0; CC: 0; CM: 0; CM: 0; LC: 0; LC: 0; LC: 0; B: 0; LC: 0; CM: 0; CC: 0; CM: 0; LC: 0; B: 10.5 | 10.5
1990 | 4 | 1990-04-11 | B: 6.5; LC: 0; LC: 0; LC: 0; B: 0; B: 0; B: 4; CM: 0; CC: 0; CM: 0; CM: 0; LC: 0; LC: 0; LC: 0; B: 0; LC: 0; CM: 0; CC: 0; CM: 0; LC: 0; B: 10.5 | 10.5
1990 | 4 | 1990-04-12 | B: 6.5; LC: 0; LC: 0; LC: 0; B: 0; B: 0; B: 4; CM: 0; CC: 0; CM: 0; CM: 0; LC: 0; LC: 0; LC: 0; B: 0; LC: 0; CM: 0; CC: 0; CM: 0; LC: 0; B: 10.5 | 10.5
1990 | 4 | 1990-04-13 | B: 6.5; LC: 0; LC: 0; LC: 0; B: 0; B: 0; B: 4; CM: 0; CC: 0; CM: 0; CM: 0; LC: 0; LC: 0; LC: 0; B: 0; LC: 0; CM: 0; CC: 0; CM: 0; LC: 0; B: 10.5 | 10.5
1990 | 4 | 1990-04-14 | B: 6.5; LC: 0; LC: 0; LC: 0; B: 0; B: 0; B: 4; CM: 0; CC: 0; CM: 0; CM: 0; LC: 0; LC: 0; LC: 0; B: 0; LC: 0; CM: 0; CC: 0; CM: 0; LC: 0; B: 10.5 | 10.5
1990 | 4 | 1990-04-15 | B: 6.5; LC: 0; LC: 0; LC: 0; B: 0; B: 0; B: 4; CM: 0; CC: 0; CM: 0; CM: 0; LC: 0; LC: 0; LC: 0; B: 0; LC: 0; CM: 0; CC: 0; CM: 0; LC: 0; B: 10.5 | 10.5
1990 | 4 | 1990-04-16 | B: 6.5; LC: 0; LC: 0; LC: 0; B: 0; B: 0; B: 4; CM: 0; CC: 0; CM: 0; CM: 0; LC: 0; LC: 0; LC: 0; B: 0; LC: 0; CM: 0; CC: 0; CM: 0; LC: 0; B: 10.5 | 10.5
1990 | 4 | 1990-04-17 | B: 6.5; LC: 0; LC: 0; LC: 0; B: 0; B: 0; B: 4; CM: 0; CC: 0; CM: 0; CM: 0; LC: 0; LC: 0; LC: 0; B: 0; LC: 0; CM: 0; CC: 0; CM: 0; LC: 0; B: 10.5 | 10.5
1990 | 4 | 1990-04-18 | B: 6.5; LC: 0; LC: 0; LC: 0; B: 0; B: 0; B: 4; CM: 0; CC: 0; CM: 0; CM: 0; LC: 0; LC: 0; LC: 0; B: 0; LC: 0; CM: 0; CC: 0; CM: 0; LC: 0; B: 10.5 | 10.5
1990 | 4 | 1990-04-19 | B: 6.5; LC: 0; LC: 0; LC: 0; B: 0; B: 0; B: 4; CM: 0; CC: 0; CM: 0; CM: 0; LC: 0; LC: 0; LC: 0; B: 0; LC: 0; CM: 0; CC: 0; CM: 0; LC: 0; B: 10.5 | 10.5
1990 | 4 | 1990-04-20 | B: 6.5; LC: 0; LC: 0; LC: 0; B: 0; B: 0; B: 4; CM: 0; CC: 0; CM: 0; CM: 0; LC: 0; LC: 0; LC: 0; B: 0; LC: 0; CM: 0; CC: 0; CM: 0; LC: 0; B: 10.5 | 10.5
1990 | 4 | 1990-04-21 | B: 6.5; LC: 0; LC: 0; LC: 0; B: 0; B: 0; B: 4; CM: 0; CC: 0; CM: 0; CM: 0; LC: 0; LC: 0; LC: 0; B: 0; LC: 0; CM: 0; CC: 0; CM: 0; LC: 0; B: 10.5 | 10.5
1990 | 4 | 1990-04-22 | B: 6.5; LC: 0; LC: 0; LC: 0; B: 0; B: 0; B: 4; CM: 0; CC: 0; CM: 0; CM: 0; LC: 0; LC: 0; LC: 0; B: 0; LC: 0; CM: 0; CC: 0; CM: 0; LC: 0; B: 10.5 | 10.5
1990 | 4 | 1990-04-23 | B: 6.5; LC: 0; LC: 0; LC: 0; B: 0; B: 0; B: 4; CM: 0; CC: 0; CM: 0; CM: 0; LC: 0; LC: 0; LC: 0; B: 0; LC: 0; CM: 0; CC: 0; CM: 0; LC: 0; B: 10.5 | 10.5
1990 | 4 | 1990-04-24 | B: 11; LC: 0; LC: 0; LC: 0; B: 10; B: 2; B: 4; CM: 0; CC: 0; CM: 0; CM: 0; LC: 0; LC: 0; LC: 0; B: 12; LC: 0; CM: 0; CC: 0; CM: 0; LC: 0; B: 39 | 39
1990 | 4 | 1990-04-25 | B: 11; LC: 0; LC: 0; LC: 0; B: 10; B: 2; B: 4; CM: 0; CC: 0; CM: 0; CM: 0; LC: 0; LC: 0; LC: 0; B: 12; LC: 0; CM: 0; CC: 0; CM: 0; LC: 0; B: 39 | 39
1990 | 4 | 1990-04-26 | B: 11; LC: 0; LC: 0; LC: 0; B: 10; B: 2; B: 4; CM: 0; CC: 0; CM: 0; CM: 0; LC: 0; LC: 0; LC: 0; B: 12; LC: 0; CM: 0; CC: 0; CM: 0; LC: 0; B: 39 | 39
1990 | 4 | 1990-04-27 | B: 11; LC: 0; LC: 0; LC: 0; B: 10; B: 2; B: 4; CM: 0; CC: 0; CM: 0; CM: 0; LC: 0; LC: 0; LC: 0; B: 12; LC: 0; CM: 0; CC: 0; CM: 0; LC: 0; B: 39 | 39
1990 | 4 | 1990-04-28 | B: 11; LC: 0; LC: 0; LC: 0; B: 10; B: 2; B: 4; CM: 0; CC: 0; CM: 0; CM: 0; LC: 0; LC: 0; LC: 0; B: 12; LC: 0; CM: 0; CC: 0; CM: 0; LC: 0; B: 39 | 39
1990 | 4 | 1990-04-29 | B: 11; LC: 0; LC: 0; LC: 0; B: 10; B: 2; B: 4; CM: 0; CC: 0; CM: 0; CM: 0; LC: 0; LC: 0; LC: 0; B: 12; LC: 0; CM: 0; CC: 0; CM: 0; LC: 0; B: 39 | 39
1990 | 4 | 1990-04-30 | B: 11; LC: 0; LC: 0; LC: 0; B: 10; B: 2; B: 4; CM: 0; CC: 0; CM: 0; CM: 0; LC: 0; LC: 0; LC: 0; B: 12; LC: 0; CM: 0; CC: 0; CM: 0; LC: 0; B: 39 | 39
1990 | 5 | 1990-05-01 | B: 11; LC: 12.5; LC: 8; LC: 15.8; B: 10; B: 2; B: 4; CM: 0; CC: 0; CM: 1; CM: 1; LC: 1.5; LC: 1.5; LC: 1.5; B: 12; LC: 0; CM: 1.5; CC: 0; CM: 3.5; LC: 40.8; B: 39 | 83.3
1990 | 5 | 1990-05-02 | B: 11; LC: 12.5; LC: 8; LC: 15.8; B: 10; B: 2; B: 4; CM: 0; CC: 0; CM: 1; CM: 1; LC: 1.5; LC: 1.5; LC: 1.5; B: 12; LC: 0; CM: 1.5; CC: 0; CM: 3.5; LC: 40.8; B: 39 | 83.3
1990 | 5 | 1990-05-03 | B: 11; LC: 12.5; LC: 8; LC: 15.8; B: 10; B: 2; B: 4; CM: 0; CC: 0; CM: 1; CM: 1; LC: 1.5; LC: 1.5; LC: 1.5; B: 12; LC: 0; CM: 1.5; CC: 0; CM: 3.5; LC: 40.8; B: 39 | 83.3
1990 | 5 | 1990-05-04 | B: 11; LC: 12.5; LC: 8; LC: 15.8; B: 10; B: 2; B: 4; CM: 0; CC: 0; CM: 1; CM: 1; LC: 1.5; LC: 1.5; LC: 1.5; B: 12; LC: 0; CM: 1.5; CC: 0; CM: 3.5; LC: 40.8; B: 39 | 83.3
1990 | 5 | 1990-05-05 | B: 11; LC: 12.5; LC: 8; LC: 15.8; B: 10; B: 2; B: 4; CM: 0; CC: 0; CM: 1; CM: 1; LC: 1.5; LC: 1.5; LC: 1.5; B: 12; LC: 0; CM: 1.5; CC: 0; CM: 3.5; LC: 40.8; B: 39 | 83.3
1990 | 5 | 1990-05-06 | B: 11; LC: 12.5; LC: 8; LC: 15.8; B: 10; B: 2; B: 4; CM: 0; CC: 0; CM: 1; CM: 1; LC: 1.5; LC: 1.5; LC: 1.5; B: 12; LC: 0; CM: 1.5; CC: 0; CM: 3.5; LC: 40.8; B: 39 | 83.3
1990 | 5 | 1990-05-07 | B: 11; LC: 12.5; LC: 8; LC: 15.8; B: 10; B: 2; B: 4; CM: 0; CC: 0; CM: 1; CM: 1; LC: 1.5; LC: 1.5; LC: 1.5; B: 12; LC: 0; CM: 1.5; CC: 0; CM: 3.5; LC: 40.8; B: 39 | 83.3
1990 | 5 | 1990-05-08 | B: 11; LC: 12.5; LC: 8; LC: 15.8; B: 10; B: 2; B: 4; CM: 0; CC: 0; CM: 1; CM: 1; LC: 1.5; LC: 1.5; LC: 1.5; B: 12; LC: 0; CM: 1.5; CC: 0; CM: 3.5; LC: 40.8; B: 39 | 83.3
1990 | 5 | 1990-05-09 | B: 11; LC: 12.5; LC: 8; LC: 15.8; B: 10; B: 2; B: 4; CM: 0; CC: 0; CM: 1; CM: 1; LC: 1.5; LC: 1.5; LC: 1.5; B: 12; LC: 0; CM: 1.5; CC: 0; CM: 3.5; LC: 40.8; B: 39 | 83.3
1990 | 5 | 1990-05-10 | B: 11; LC: 12.5; LC: 8; LC: 15.8; B: 10; B: 2; B: 4; CM: 0; CC: 0; CM: 1; CM: 1; LC: 1.5; LC: 1.5; LC: 1.5; B: 12; LC: 0; CM: 1.5; CC: 0; CM: 3.5; LC: 40.8; B: 39 | 83.3
1990 | 5 | 1990-05-11 | B: 11; LC: 12.5; LC: 8; LC: 15.8; B: 10; B: 2; B: 4; CM: 0; CC: 0; CM: 1; CM: 1; LC: 1.5; LC: 1.5; LC: 1.5; B: 12; LC: 0; CM: 1.5; CC: 0; CM: 3.5; LC: 40.8; B: 39 | 83.3
1990 | 5 | 1990-05-12 | B: 11; LC: 12.5; LC: 8; LC: 15.8; B: 10; B: 2; B: 4; CM: 0; CC: 0; CM: 1; CM: 1; LC: 1.5; LC: 1.5; LC: 1.5; B: 12; LC: 0; CM: 1.5; CC: 0; CM: 3.5; LC: 40.8; B: 39 | 83.3
1990 | 5 | 1990-05-13 | B: 11; LC: 12.5; LC: 8; LC: 15.8; B: 10; B: 2; B: 4; CM: 0; CC: 0; CM: 1; CM: 1; LC: 1.5; LC: 1.5; LC: 1.5; B: 12; LC: 0; CM: 1.5; CC: 0; CM: 3.5; LC: 40.8; B: 39 | 83.3
1990 | 5 | 1990-05-14 | B: 11; LC: 12.5; LC: 8; LC: 15.8; B: 10; B: 2; B: 4; CM: 0; CC: 40; CM: 1; CM: 1; LC: 1.5; LC: 1.5; LC: 1.5; B: 12; LC: 0; CM: 1.5; CC: 40; CM: 3.5; LC: 40.8; B: 39 | 123.3
1990 | 5 | 1990-05-15 | B: 21; LC: 8.51; LC: 12.05; LC: 12.21; B: 10; B: 2; B: 4; CM: 4.5; CC: 40; CM: 0; CM: 0; LC: 1; LC: 4.2; LC: 2.75; B: 12; LC: 0; CM: 1.5; CC: 40; CM: 6; LC: 40.72; B: 49 | 135.72
1990 | 5 | 1990-05-16 | B: 21; LC: 8.51; LC: 12.05; LC: 12.21; B: 10; B: 2; B: 4; CM: 4.5; CC: 40; CM: 0; CM: 0; LC: 1; LC: 4.2; LC: 2.75; B: 12; LC: 0; CM: 1.5; CC: 40; CM: 6; LC: 40.72; B: 49 | 135.72
1990 | 5 | 1990-05-17 | B: 21; LC: 8.51; LC: 12.05; LC: 12.21; B: 10; B: 2; B: 4; CM: 4.5; CC: 40; CM: 0; CM: 0; LC: 1; LC: 4.2; LC: 2.75; B: 12; LC: 0; CM: 1.5; CC: 40; CM: 6; LC: 40.72; B: 49 | 135.72
1990 | 5 | 1990-05-18 | B: 21; LC: 8.51; LC: 12.05; LC: 12.21; B: 10; B: 2; B: 4; CM: 4.5; CC: 40; CM: 0; CM: 0; LC: 1; LC: 4.2; LC: 2.75; B: 12; LC: 0; CM: 1.5; CC: 40; CM: 6; LC: 40.72; B: 49 | 135.72
1990 | 5 | 1990-05-19 | B: 21; LC: 8.51; LC: 12.05; LC: 12.21; B: 10; B: 2; B: 4; CM: 4.5; CC: 40; CM: 0; CM: 0; LC: 1; LC: 4.2; LC: 2.75; B: 12; LC: 0; CM: 1.5; CC: 40; CM: 6; LC: 40.72; B: 49 | 135.72
1990 | 5 | 1990-05-20 | B: 21; LC: 8.51; LC: 12.05; LC: 12.21; B: 10; B: 2; B: 4; CM: 4.5; CC: 40; CM: 0; CM: 0; LC: 1; LC: 4.2; LC: 2.75; B: 12; LC: 0; CM: 1.5; CC: 40; CM: 6; LC: 40.72; B: 49 | 135.72
1990 | 5 | 1990-05-21 | B: 21; LC: 8.51; LC: 12.05; LC: 12.21; B: 10; B: 2; B: 4; CM: 4.5; CC: 90; CM: 0; CM: 0; LC: 1; LC: 4.2; LC: 2.75; B: 12; LC: 0; CM: 1.5; CC: 90; CM: 6; LC: 40.72; B: 49 | 185.72
1990 | 5 | 1990-05-22 | B: 21; LC: 8.51; LC: 12.05; LC: 12.21; B: 10; B: 2; B: 4; CM: 4.5; CC: 90; CM: 0; CM: 0; LC: 1; LC: 4.2; LC: 2.75; B: 12; LC: 0; CM: 1.5; CC: 90; CM: 6; LC: 40.72; B: 49 | 185.72
1990 | 5 | 1990-05-23 | B: 21; LC: 8.51; LC: 12.05; LC: 12.21; B: 10; B: 2; B: 4; CM: 4.5; CC: 90; CM: 0; CM: 0; LC: 1; LC: 4.2; LC: 2.75; B: 12; LC: 0; CM: 1.5; CC: 90; CM: 6; LC: 40.72; B: 49 | 185.72
1990 | 5 | 1990-05-24 | B: 21; LC: 8.51; LC: 12.05; LC: 12.21; B: 10; B: 2; B: 4; CM: 4.5; CC: 110; CM: 0; CM: 0; LC: 1; LC: 4.2; LC: 2.75; B: 12; LC: 0; CM: 1.5; CC: 110; CM: 6; LC: 40.72; B: 49 | 205.72
1990 | 5 | 1990-05-25 | B: 21; LC: 8.51; LC: 12.05; LC: 12.21; B: 10; B: 2; B: 4; CM: 4.5; CC: 110; CM: 0; CM: 0; LC: 1; LC: 4.2; LC: 2.75; B: 12; LC: 0; CM: 1.5; CC: 110; CM: 6; LC: 40.72; B: 49 | 205.72
1990 | 5 | 1990-05-26 | B: 21; LC: 8.51; LC: 12.05; LC: 12.21; B: 10; B: 2; B: 4; CM: 4.5; CC: 110; CM: 0; CM: 0; LC: 1; LC: 4.2; LC: 2.75; B: 12; LC: 0; CM: 1.5; CC: 110; CM: 6; LC: 40.72; B: 49 | 205.72
1990 | 5 | 1990-05-27 | B: 21; LC: 8.51; LC: 12.05; LC: 12.21; B: 10; B: 2; B: 4; CM: 4.5; CC: 110; CM: 0; CM: 0; LC: 1; LC: 4.2; LC: 2.75; B: 12; LC: 0; CM: 1.5; CC: 110; CM: 6; LC: 40.72; B: 49 | 205.72
1990 | 5 | 1990-05-28 | B: 21; LC: 8.51; LC: 12.05; LC: 12.21; B: 10; B: 2; B: 4; CM: 4.5; CC: 120; CM: 0; CM: 0; LC: 1; LC: 4.2; LC: 2.75; B: 12; LC: 0; CM: 1.5; CC: 120; CM: 6; LC: 40.72; B: 49 | 215.72
1990 | 5 | 1990-05-29 | B: 21; LC: 8.51; LC: 12.05; LC: 12.21; B: 10; B: 2; B: 4; CM: 4.5; CC: 120; CM: 0; CM: 0; LC: 1; LC: 4.2; LC: 2.75; B: 12; LC: 0; CM: 1.5; CC: 120; CM: 6; LC: 40.72; B: 49 | 215.72
1990 | 5 | 1990-05-30 | B: 41; LC: 7.05; LC: 9.81; LC: 14.09; B: 10; B: 2; B: 4; CM: 8.5; CC: 120; CM: 0; CM: 0; LC: 1.5; LC: 5.5; LC: 4.21; B: 12; LC: 0; CM: 0; CC: 120; CM: 8.5; LC: 42.16; B: 69 | 239.66
1990 | 5 | 1990-05-31 | B: 41; LC: 7.05; LC: 9.81; LC: 14.09; B: 10; B: 2; B: 4; CM: 8.5; CC: 150; CM: 0; CM: 0; LC: 1.5; LC: 5.5; LC: 4.21; B: 12; LC: 0; CM: 0; CC: 150; CM: 8.5; LC: 42.16; B: 69 | 269.66
1990 | 6 | 1990-06-01 | B: 41; LC: 7.05; LC: 9.81; LC: 14.09; B: 10; B: 2; B: 4; CM: 8.5; CC: 150; CM: 0; CM: 0; LC: 1.5; LC: 5.5; LC: 4.21; B: 12; LC: 0; CM: 0; CC: 150; CM: 8.5; LC: 42.16; B: 69 | 269.66
1990 | 6 | 1990-06-02 | B: 41; LC: 19.21; LC: 9.81; LC: 19.51; B: 8.5; B: 2; B: 4; CM: 14.21; CC: 150; CM: 4.25; CM: 0; LC: 1; LC: 5.5; LC: 7; B: 12; LC: 0; CM: 1.5; CC: 150; CM: 19.96; LC: 62.03; B: 67.5 | 299.49
1990 | 6 | 1990-06-03 | B: 18; LC: 19.21; LC: 12.04; LC: 19.51; B: 8.5; B: 2; B: 4; CM: 14.21; CC: 150; CM: 4.25; CM: 1.51; LC: 1; LC: 6.5; LC: 7; B: 8; LC: 0; CM: 1.5; CC: 150; CM: 21.47; LC: 65.26; B: 40.5 | 277.23
1990 | 6 | 1990-06-04 | B: 18; LC: 19.21; LC: 12.04; LC: 19.51; B: 8.5; B: 2; B: 4; CM: 14.21; CC: 150; CM: 4.25; CM: 1.51; LC: 1; LC: 6.5; LC: 7; B: 8; LC: 0; CM: 1.5; CC: 150; CM: 21.47; LC: 65.26; B: 40.5 | 277.23
1990 | 6 | 1990-06-05 | B: 18; LC: 19.21; LC: 12.04; LC: 19.51; B: 8.5; B: 2; B: 4; CM: 14.21; CC: 150; CM: 4.25; CM: 1.51; LC: 1; LC: 6.5; LC: 7; B: 8; LC: 0; CM: 1.5; CC: 150; CM: 21.47; LC: 65.26; B: 40.5 | 277.23
1990 | 6 | 1990-06-06 | B: 18; LC: 19.21; LC: 12.04; LC: 19.51; B: 8.5; B: 2; B: 4; CM: 14.21; CC: 150; CM: 4.25; CM: 1.51; LC: 1; LC: 6.5; LC: 7; B: 8; LC: 0; CM: 1.5; CC: 150; CM: 21.47; LC: 65.26; B: 40.5 | 277.23
1990 | 6 | 1990-06-07 | B: 18; LC: 19.21; LC: 12.04; LC: 19.51; B: 8.5; B: 2; B: 4; CM: 14.21; CC: 125; CM: 4.25; CM: 1.51; LC: 1; LC: 6.5; LC: 7; B: 8; LC: 0; CM: 1.5; CC: 125; CM: 21.47; LC: 65.26; B: 40.5 | 252.23
1990 | 6 | 1990-06-08 | B: 18; LC: 19.21; LC: 12.04; LC: 19.51; B: 8.5; B: 2; B: 4; CM: 14.21; CC: 125; CM: 4.25; CM: 1.51; LC: 1; LC: 6.5; LC: 7; B: 8; LC: 0; CM: 1.5; CC: 125; CM: 21.47; LC: 65.26; B: 40.5 | 252.23
1990 | 6 | 1990-06-09 | B: 18; LC: 19.21; LC: 12.04; LC: 19.51; B: 8.5; B: 2; B: 4; CM: 14.21; CC: 125; CM: 4.25; CM: 1.51; LC: 1; LC: 6.5; LC: 7; B: 8; LC: 0; CM: 1.5; CC: 125; CM: 21.47; LC: 65.26; B: 40.5 | 252.23
1990 | 6 | 1990-06-10 | B: 18; LC: 19.21; LC: 12.04; LC: 21.22; B: 8.5; B: 2; B: 4; CM: 14.21; CC: 125; CM: 4.25; CM: 1.51; LC: 1; LC: 6.5; LC: 7; B: 8; LC: 0; CM: 1.5; CC: 125; CM: 21.47; LC: 66.97; B: 40.5 | 253.94
1990 | 6 | 1990-06-11 | B: 18; LC: 19.21; LC: 12.04; LC: 21.22; B: 8.5; B: 2; B: 4; CM: 14.21; CC: 139; CM: 4.25; CM: 1.51; LC: 1; LC: 4.5; LC: 7; B: 8; LC: 0; CM: 1.5; CC: 139; CM: 21.47; LC: 64.97; B: 40.5 | 265.94
1990 | 6 | 1990-06-12 | B: 18; LC: 19.21; LC: 11.21; LC: 21.22; B: 8.5; B: 2; B: 4; CM: 14.21; CC: 139; CM: 3.81; CM: 1.51; LC: 1; LC: 4.5; LC: 7; B: 8; LC: 0; CM: 1.5; CC: 139; CM: 21.03; LC: 64.14; B: 40.5 | 264.67
1990 | 6 | 1990-06-13 | B: 18; LC: 11.51; LC: 11.21; LC: 21.22; B: 8.5; B: 2; B: 4; CM: 14.21; CC: 139; CM: 3.81; CM: 1.51; LC: 1; LC: 4.5; LC: 7; B: 8; LC: 0; CM: 1.5; CC: 139; CM: 21.03; LC: 56.44; B: 40.5 | 256.97
1990 | 6 | 1990-06-14 | B: 18; LC: 11.51; LC: 11.21; LC: 21.22; B: 8.5; B: 2; B: 4; CM: 14.21; CC: 139; CM: 3.81; CM: 1.51; LC: 1; LC: 4.5; LC: 6.5; B: 8; LC: 0; CM: 1.5; CC: 139; CM: 21.03; LC: 55.94; B: 40.5 | 256.47
1990 | 6 | 1990-06-15 | B: 18; LC: 11.51; LC: 11.21; LC: 21.22; B: 8.5; B: 2; B: 4; CM: 14.21; CC: 139; CM: 3.81; CM: 1.51; LC: 1; LC: 4.5; LC: 6.5; B: 8; LC: 0; CM: 2; CC: 139; CM: 21.53; LC: 55.94; B: 40.5 | 256.97
1990 | 6 | 1990-06-16 | B: 16; LC: 11.51; LC: 11.21; LC: 12.58; B: 8.5; B: 2; B: 4; CM: 11.28; CC: 139; CM: 3.81; CM: 2.02; LC: 1; LC: 4.5; LC: 6.5; B: 8; LC: 0; CM: 2; CC: 139; CM: 19.11; LC: 47.3; B: 38.5 | 243.91
1990 | 6 | 1990-06-17 | B: 16; LC: 11.51; LC: 11.21; LC: 12.58; B: 8.5; B: 2; B: 4; CM: 11.28; CC: 139; CM: 3.81; CM: 2.02; LC: 1; LC: 4.5; LC: 6.5; B: 8; LC: 0; CM: 2; CC: 139; CM: 19.11; LC: 47.3; B: 38.5 | 243.91
1990 | 6 | 1990-06-18 | B: 16; LC: 11.51; LC: 11.21; LC: 12.58; B: 8.5; B: 2; B: 4; CM: 11.28; CC: 150; CM: 3.81; CM: 2.02; LC: 1; LC: 4.5; LC: 6.5; B: 8; LC: 0; CM: 2; CC: 150; CM: 19.11; LC: 47.3; B: 38.5 | 254.91
1990 | 6 | 1990-06-19 | B: 16; LC: 11.51; LC: 11.21; LC: 12.58; B: 6.5; B: 2; B: 4; CM: 11.28; CC: 150; CM: 3.81; CM: 2.02; LC: 1; LC: 4.5; LC: 6.5; B: 8; LC: 0; CM: 2; CC: 150; CM: 19.11; LC: 47.3; B: 36.5 | 252.91
1990 | 6 | 1990-06-20 | B: 16; LC: 11.51; LC: 11.21; LC: 12.58; B: 6.5; B: 2; B: 4; CM: 11.28; CC: 150; CM: 3.81; CM: 2.02; LC: 1; LC: 4.5; LC: 6.5; B: 4; LC: 0; CM: 2; CC: 150; CM: 19.11; LC: 47.3; B: 32.5 | 248.91
1990 | 6 | 1990-06-21 | B: 16; LC: 11.51; LC: 11.21; LC: 12.58; B: 6.5; B: 2; B: 4; CM: 11.28; CC: 150; CM: 3.81; CM: 2.02; LC: 1; LC: 4.5; LC: 6.5; B: 4; LC: 0; CM: 2; CC: 150; CM: 19.11; LC: 47.3; B: 32.5 | 248.91
1990 | 6 | 1990-06-22 | B: 16; LC: 11.51; LC: 4.28; LC: 12.58; B: 6.5; B: 2; B: 4; CM: 11.28; CC: 150; CM: 3.81; CM: 2.02; LC: 1; LC: 2; LC: 6.5; B: 4; LC: 0; CM: 2; CC: 150; CM: 19.11; LC: 37.87; B: 32.5 | 239.48
1990 | 6 | 1990-06-23 | B: 16; LC: 11.51; LC: 4.28; LC: 12.58; B: 6.5; B: 2; B: 4; CM: 11.28; CC: 150; CM: 3.81; CM: 2.02; LC: 1; LC: 2; LC: 4.2; B: 4; LC: 0; CM: 2; CC: 150; CM: 19.11; LC: 35.57; B: 32.5 | 237.18
1990 | 6 | 1990-06-24 | B: 16; LC: 11.51; LC: 4.28; LC: 12.58; B: 6.5; B: 2; B: 4; CM: 11.28; CC: 150; CM: 3.81; CM: 2.02; LC: 1; LC: 2; LC: 4.2; B: 4; LC: 0; CM: 2; CC: 150; CM: 19.11; LC: 35.57; B: 32.5 | 237.18
1990 | 6 | 1990-06-25 | B: 16; LC: 0.75; LC: 4.28; LC: 12.58; B: 6.5; B: 2; B: 0; CM: 11.28; CC: 150; CM: 2.5; CM: 2.02; LC: 1; LC: 2; LC: 4.2; B: 4; LC: 0; CM: 2; CC: 150; CM: 17.8; LC: 24.81; B: 28.5 | 221.11
1990 | 6 | 1990-06-26 | B: 16; LC: 0.75; LC: 4.28; LC: 21.21; B: 6.5; B: 2; B: 0; CM: 11.28; CC: 150; CM: 2.5; CM: 2.02; LC: 1; LC: 2; LC: 4.2; B: 4; LC: 0; CM: 2; CC: 150; CM: 17.8; LC: 33.44; B: 28.5 | 229.74
1990 | 6 | 1990-06-27 | B: 11; LC: 0.75; LC: 4.28; LC: 21.21; B: 6.5; B: 2; B: 0; CM: 11.28; CC: 150; CM: 2.5; CM: 2.02; LC: 1; LC: 2; LC: 4.2; B: 4; LC: 0; CM: 2; CC: 150; CM: 17.8; LC: 33.44; B: 23.5 | 224.74
1990 | 6 | 1990-06-28 | B: 11; LC: 0.75; LC: 4.28; LC: 21.21; B: 6.5; B: 2; B: 0; CM: 11.28; CC: 120; CM: 2.5; CM: 2.02; LC: 1; LC: 2; LC: 4.2; B: 4; LC: 0; CM: 2; CC: 120; CM: 17.8; LC: 33.44; B: 23.5 | 194.74
1990 | 6 | 1990-06-29 | B: 11; LC: 0.75; LC: 12.21; LC: 21.21; B: 6.5; B: 2; B: 0; CM: 8.5; CC: 120; CM: 2.5; CM: 1.21; LC: 1; LC: 2; LC: 4.2; B: 4; LC: 0; CM: 2; CC: 120; CM: 14.21; LC: 41.37; B: 23.5 | 199.08
1990 | 6 | 1990-06-30 | B: 11; LC: 0.75; LC: 12.21; LC: 21.21; B: 6.5; B: 2; B: 0; CM: 8.5; CC: 120; CM: 2.5; CM: 1.21; LC: 1; LC: 2; LC: 4.2; B: 4; LC: 0; CM: 2; CC: 120; CM: 14.21; LC: 41.37; B: 23.5 | 199.08
1990 | 7 | 1990-07-01 | B: 11; LC: 0.75; LC: 12.21; LC: 21.21; B: 6.5; B: 2; B: 0; CM: 8.5; CC: 120; CM: 2.5; CM: 1.21; LC: 1; LC: 2; LC: 4.2; B: 4; LC: 0; CM: 2; CC: 120; CM: 14.21; LC: 41.37; B: 23.5 | 199.08
1990 | 7 | 1990-07-02 | B: 11; LC: 0.75; LC: 12.21; LC: 21.21; B: 6.5; B: 2; B: 0; CM: 8.5; CC: 132.5; CM: 2.5; CM: 1.21; LC: 1; LC: 2; LC: 4.2; B: 4; LC: 0; CM: 2; CC: 132.5; CM: 14.21; LC: 41.37; B: 23.5 | 211.58
1990 | 7 | 1990-07-03 | B: 11; LC: 0.75; LC: 7.21; LC: 12.17; B: 6.5; B: 2; B: 0; CM: 8.5; CC: 132.5; CM: 2.5; CM: 0; LC: 1; LC: 2; LC: 5; B: 4; LC: 0; CM: 1; CC: 132.5; CM: 12; LC: 28.13; B: 23.5 | 196.13
1990 | 7 | 1990-07-04 | B: 11; LC: 0.75; LC: 7.21; LC: 12.17; B: 4; B: 0; B: 0; CM: 7; CC: 132.5; CM: 1.82; CM: 0; LC: 1; LC: 1; LC: 5; B: 6; LC: 0; CM: 1; CC: 132.5; CM: 9.82; LC: 27.13; B: 21 | 190.45
1990 | 7 | 1990-07-05 | B: 0; LC: 0.75; LC: 7.21; LC: 12.17; B: 4; B: 0; B: 4; CM: 7; CC: 132.5; CM: 1.82; CM: 0; LC: 1; LC: 1; LC: 5; B: 6; LC: 0; CM: 1; CC: 132.5; CM: 9.82; LC: 27.13; B: 14 | 183.45
1990 | 7 | 1990-07-06 | B: 0; LC: 0.75; LC: 7.21; LC: 12.17; B: 4; B: 0; B: 4; CM: 7; CC: 132.5; CM: 1.82; CM: 0; LC: 1; LC: 1; LC: 5; B: 6; LC: 0; CM: 1; CC: 132.5; CM: 9.82; LC: 27.13; B: 14 | 183.45
1990 | 7 | 1990-07-07 | B: 0; LC: 0.75; LC: 7.21; LC: 12.17; B: 4; B: 0; B: 4; CM: 7; CC: 132.5; CM: 1.82; CM: 0; LC: 1; LC: 1; LC: 5; B: 6; LC: 0; CM: 1; CC: 132.5; CM: 9.82; LC: 27.13; B: 14 | 183.45
1990 | 7 | 1990-07-08 | B: 0; LC: 0.75; LC: 7.21; LC: 12.17; B: 4; B: 0; B: 4; CM: 7; CC: 132.5; CM: 1.82; CM: 0; LC: 1; LC: 1; LC: 5; B: 6; LC: 0; CM: 1; CC: 132.5; CM: 9.82; LC: 27.13; B: 14 | 183.45
1990 | 7 | 1990-07-09 | B: 0; LC: 0.75; LC: 7.21; LC: 12.17; B: 4; B: 0; B: 4; CM: 7; CC: 152; CM: 1.82; CM: 0; LC: 1; LC: 1; LC: 0; B: 6; LC: 0; CM: 1; CC: 152; CM: 9.82; LC: 22.13; B: 14 | 197.95
1990 | 7 | 1990-07-10 | B: 0; LC: 0.75; LC: 7.21; LC: 12.17; B: 4; B: 0; B: 4; CM: 7; CC: 152; CM: 1.82; CM: 0; LC: 1; LC: 1; LC: 0; B: 6; LC: 0; CM: 1; CC: 152; CM: 9.82; LC: 22.13; B: 14 | 197.95
1990 | 7 | 1990-07-11 | B: 0; LC: 0.75; LC: 7.21; LC: 12.17; B: 4; B: 0; B: 4; CM: 7; CC: 152; CM: 1.82; CM: 0; LC: 1; LC: 1; LC: 0; B: 6; LC: 0; CM: 1; CC: 152; CM: 9.82; LC: 22.13; B: 14 | 197.95
1990 | 7 | 1990-07-12 | B: 0; LC: 0.75; LC: 7.21; LC: 12.17; B: 4; B: 0; B: 4; CM: 7; CC: 107; CM: 1.82; CM: 0; LC: 1; LC: 1; LC: 0; B: 6; LC: 0; CM: 1; CC: 107; CM: 9.82; LC: 22.13; B: 14 | 152.95
1990 | 7 | 1990-07-13 | B: 8; LC: 0.75; LC: 7.21; LC: 12.17; B: 4; B: 0; B: 4; CM: 7; CC: 107; CM: 1.82; CM: 0; LC: 1; LC: 1; LC: 0; B: 6; LC: 0; CM: 1; CC: 107; CM: 9.82; LC: 22.13; B: 22 | 160.95
1990 | 7 | 1990-07-14 | B: 8; LC: 0.75; LC: 7.21; LC: 11.05; B: 4; B: 0; B: 4; CM: 7; CC: 107; CM: 1.82; CM: 0; LC: 1; LC: 1; LC: 0; B: 6; LC: 0; CM: 1; CC: 107; CM: 9.82; LC: 21.01; B: 22 | 159.83
1990 | 7 | 1990-07-15 | B: 8; LC: 0.75; LC: 7.52; LC: 11.05; B: 4; B: 0; B: 4; CM: 7; CC: 107; CM: 1.82; CM: 0; LC: 1; LC: 1; LC: 0; B: 6; LC: 0; CM: 1; CC: 107; CM: 9.82; LC: 21.32; B: 22 | 160.14
1990 | 7 | 1990-07-16 | B: 8; LC: 0.75; LC: 7.52; LC: 11.05; B: 4; B: 0; B: 4; CM: 7; CC: 113; CM: 1.82; CM: 0; LC: 1; LC: 1; LC: 0; B: 0; LC: 0; CM: 1; CC: 113; CM: 9.82; LC: 21.32; B: 16 | 160.14
1990 | 7 | 1990-07-17 | B: 8; LC: 0.75; LC: 7.52; LC: 11.05; B: 4; B: 0; B: 4; CM: 7; CC: 113; CM: 1.82; CM: 0; LC: 1; LC: 1; LC: 0; B: 0; LC: 0; CM: 0; CC: 113; CM: 8.82; LC: 21.32; B: 16 | 159.14
1990 | 7 | 1990-07-18 | B: 8; LC: 0.75; LC: 8.58; LC: 11.05; B: 4; B: 0; B: 4; CM: 7; CC: 113; CM: 0; CM: 0; LC: 1; LC: 1; LC: 0; B: 0; LC: 0; CM: 0; CC: 113; CM: 7; LC: 22.38; B: 16 | 158.38
1990 | 7 | 1990-07-19 | B: 8; LC: 0.75; LC: 8.58; LC: 11.05; B: 4; B: 2; B: 2.5; CM: 6.21; CC: 83; CM: 0; CM: 0; LC: 0.75; LC: 1; LC: 0; B: 0; LC: 0; CM: 0; CC: 83; CM: 6.21; LC: 22.13; B: 16.5 | 127.84
1990 | 7 | 1990-07-20 | B: 8; LC: 0.75; LC: 8.58; LC: 11.05; B: 4; B: 2; B: 2.5; CM: 6.21; CC: 83; CM: 0; CM: 0; LC: 0.75; LC: 2; LC: 0; B: 0; LC: 0; CM: 0; CC: 83; CM: 6.21; LC: 23.13; B: 16.5 | 128.84
1990 | 7 | 1990-07-21 | B: 8; LC: 0.75; LC: 8.58; LC: 11.05; B: 4; B: 2; B: 2.5; CM: 6.21; CC: 83; CM: 0; CM: 0; LC: 0.75; LC: 2; LC: 2.51; B: 0; LC: 0; CM: 0; CC: 83; CM: 6.21; LC: 25.64; B: 16.5 | 131.35
1990 | 7 | 1990-07-22 | B: 8; LC: 0.75; LC: 8.58; LC: 11.05; B: 2.5; B: 2; B: 2.5; CM: 6.21; CC: 83; CM: 0; CM: 0; LC: 0.75; LC: 2; LC: 2.51; B: 0; LC: 0; CM: 0; CC: 83; CM: 6.21; LC: 25.64; B: 15 | 129.85
1990 | 7 | 1990-07-23 | B: 8; LC: 0.75; LC: 8.58; LC: 10.5; B: 2.5; B: 2; B: 2.5; CM: 6.21; CC: 126; CM: 0; CM: 0; LC: 0.75; LC: 2; LC: 2.51; B: 0; LC: 0; CM: 0; CC: 126; CM: 6.21; LC: 25.09; B: 15 | 172.3
1990 | 7 | 1990-07-24 | B: 8; LC: 0.75; LC: 8.58; LC: 10.5; B: 2.5; B: 2; B: 2.5; CM: 0; CC: 126; CM: 2.75; CM: 0; LC: 0.75; LC: 2; LC: 2.51; B: 0; LC: 0; CM: 0; CC: 126; CM: 2.75; LC: 25.09; B: 15 | 168.84
1990 | 7 | 1990-07-25 | B: 8; LC: 0.75; LC: 8.58; LC: 10.5; B: 2.5; B: 2; B: 2.5; CM: 0; CC: 126; CM: 2.75; CM: 0; LC: 0.75; LC: 2; LC: 2.51; B: 0; LC: 0; CM: 0; CC: 126; CM: 2.75; LC: 25.09; B: 15 | 168.84
1990 | 7 | 1990-07-26 | B: 8; LC: 0.75; LC: 8.58; LC: 10.5; B: 2.5; B: 2; B: 2.5; CM: 0; CC: 98; CM: 2.75; CM: 0; LC: 0.75; LC: 2; LC: 2.51; B: 0; LC: 0; CM: 0; CC: 98; CM: 2.75; LC: 25.09; B: 15 | 140.84
1990 | 7 | 1990-07-27 | B: 6.5; LC: 0.75; LC: 8.58; LC: 10.5; B: 2.5; B: 0; B: 2.5; CM: 0; CC: 98; CM: 2.75; CM: 0; LC: 0.75; LC: 2; LC: 2.51; B: 0; LC: 0; CM: 0; CC: 98; CM: 2.75; LC: 25.09; B: 11.5 | 137.34
1990 | 7 | 1990-07-28 | B: 6.5; LC: 0.75; LC: 0; LC: 10.5; B: 2.5; B: 0; B: 2.5; CM: 0; CC: 98; CM: 2.75; CM: 0; LC: 0.75; LC: 0; LC: 2.51; B: 1.5; LC: 0; CM: 1.5; CC: 98; CM: 4.25; LC: 14.51; B: 13 | 129.76
1990 | 7 | 1990-07-29 | B: 6.5; LC: 0.75; LC: 0; LC: 10.5; B: 2.5; B: 0; B: 2.5; CM: 0; CC: 98; CM: 2.75; CM: 0; LC: 0.75; LC: 0; LC: 2.51; B: 1.5; LC: 0; CM: 1.5; CC: 98; CM: 4.25; LC: 14.51; B: 13 | 129.76
1990 | 7 | 1990-07-30 | B: 6.5; LC: 0.75; LC: 0; LC: 10.42; B: 2.5; B: 0; B: 0; CM: 0; CC: 97; CM: 1.21; CM: 0; LC: 0.75; LC: 0; LC: 0; B: 1.5; LC: 0; CM: 1.5; CC: 97; CM: 2.71; LC: 11.92; B: 10.5 | 122.13
1990 | 7 | 1990-07-31 | B: 6.5; LC: 0.75; LC: 0; LC: 10.42; B: 2.5; B: 0; B: 0; CM: 0; CC: 97; CM: 1.21; CM: 0; LC: 0.75; LC: 0; LC: 0; B: 1.5; LC: 0; CM: 1.5; CC: 97; CM: 2.71; LC: 11.92; B: 10.5 | 122.13
1990 | 8 | 1990-08-01 | B: 6.5; LC: 0.75; LC: 0; LC: 10.42; B: 2.5; B: 0; B: 0; CM: 0; CC: 97; CM: 1.21; CM: 0; LC: 0.75; LC: 0; LC: 0; B: 1.5; LC: 0; CM: 1.5; CC: 97; CM: 2.71; LC: 11.92; B: 10.5 | 122.13
1990 | 8 | 1990-08-02 | B: 6.5; LC: 0.61; LC: 0; LC: 10.58; B: 2.5; B: 0; B: 0; CM: 0; CC: 120.6; CM: 1.21; CM: 0; LC: 0; LC: 0; LC: 0; B: 1.5; LC: 0; CM: 0; CC: 120.6; CM: 1.21; LC: 11.19; B: 10.5 | 143.5
1990 | 8 | 1990-08-03 | B: 12; LC: 0.61; LC: 0; LC: 10.58; B: 1.5; B: 0; B: 0; CM: 0; CC: 120.6; CM: 1.21; CM: 0; LC: 0; LC: 0; LC: 0; B: 1.5; LC: 0; CM: 0; CC: 120.6; CM: 1.21; LC: 11.19; B: 15 | 148
1990 | 8 | 1990-08-04 | B: 12; LC: 0.61; LC: 0; LC: 10.58; B: 1.5; B: 0; B: 0; CM: 0; CC: 120.6; CM: 1.21; CM: 0; LC: 0; LC: 0; LC: 0; B: 1.5; LC: 0; CM: 0; CC: 120.6; CM: 1.21; LC: 11.19; B: 15 | 148
1990 | 8 | 1990-08-05 | B: 12; LC: 0.61; LC: 0; LC: 10.58; B: 1.5; B: 0; B: 0; CM: 0; CC: 120.6; CM: 1.21; CM: 0; LC: 0; LC: 0; LC: 0; B: 1.5; LC: 0; CM: 0; CC: 120.6; CM: 1.21; LC: 11.19; B: 15 | 148
1990 | 8 | 1990-08-06 | B: 12; LC: 0.61; LC: 0; LC: 10.58; B: 1.5; B: 0; B: 0; CM: 0; CC: 90.2; CM: 1.21; CM: 0; LC: 0; LC: 0; LC: 0; B: 1.5; LC: 0; CM: 0; CC: 90.2; CM: 1.21; LC: 11.19; B: 15 | 117.6
1990 | 8 | 1990-08-07 | B: 12; LC: 0.61; LC: 0; LC: 10.58; B: 1.5; B: 0; B: 0; CM: 0; CC: 90.2; CM: 1.21; CM: 0; LC: 0; LC: 0; LC: 0; B: 1.5; LC: 0; CM: 0; CC: 90.2; CM: 1.21; LC: 11.19; B: 15 | 117.6
1990 | 8 | 1990-08-08 | B: 12; LC: 0.61; LC: 0; LC: 10.58; B: 1.5; B: 0; B: 0; CM: 0; CC: 90.2; CM: 0; CM: 0; LC: 0; LC: 0; LC: 0; B: 1.5; LC: 0; CM: 0; CC: 90.2; CM: 0; LC: 11.19; B: 15 | 116.39
1990 | 8 | 1990-08-09 | B: 12; LC: 0.61; LC: 0; LC: 10.58; B: 1.5; B: 0; B: 0; CM: 0; CC: 100.3; CM: 0; CM: 0; LC: 0; LC: 0; LC: 0; B: 1.5; LC: 0; CM: 0; CC: 100.3; CM: 0; LC: 11.19; B: 15 | 126.49
1990 | 8 | 1990-08-10 | B: 12; LC: 0.61; LC: 0; LC: 10.58; B: 1.5; B: 0; B: 0; CM: 0; CC: 100.3; CM: 0; CM: 0; LC: 0; LC: 0; LC: 0; B: 1.5; LC: 0; CM: 0; CC: 100.3; CM: 0; LC: 11.19; B: 15 | 126.49
1990 | 8 | 1990-08-11 | B: 12; LC: 0.61; LC: 0; LC: 10.58; B: 1.5; B: 0; B: 0; CM: 0; CC: 100.3; CM: 0; CM: 0; LC: 0; LC: 0; LC: 0; B: 1.5; LC: 0; CM: 0; CC: 100.3; CM: 0; LC: 11.19; B: 15 | 126.49
1990 | 8 | 1990-08-12 | B: 12; LC: 0.61; LC: 0; LC: 10.58; B: 1.5; B: 0; B: 0; CM: 0; CC: 100.3; CM: 0; CM: 0; LC: 0; LC: 0; LC: 0; B: 1.5; LC: 0; CM: 0; CC: 100.3; CM: 0; LC: 11.19; B: 15 | 126.49
1990 | 8 | 1990-08-13 | B: 6.5; LC: 0.61; LC: 0; LC: 11.21; B: 0; B: 0; B: 0; CM: 0; CC: 88; CM: 0; CM: 0; LC: 0; LC: 0; LC: 0; B: 0; LC: 0; CM: 0; CC: 88; CM: 0; LC: 11.82; B: 6.5 | 106.32
1990 | 8 | 1990-08-14 | B: 6.5; LC: 0.61; LC: 0; LC: 11.21; B: 0; B: 0; B: 0; CM: 0; CC: 88; CM: 0; CM: 0; LC: 0; LC: 0; LC: 0; B: 0; LC: 0; CM: 0; CC: 88; CM: 0; LC: 11.82; B: 6.5 | 106.32
1990 | 8 | 1990-08-15 | B: 6.5; LC: 0.61; LC: 0; LC: 11.21; B: 0; B: 0; B: 0; CM: 0; CC: 88; CM: 0; CM: 0; LC: 0; LC: 0; LC: 0; B: 0; LC: 0; CM: 0; CC: 88; CM: 0; LC: 11.82; B: 6.5 | 106.32
1990 | 8 | 1990-08-16 | B: 6.5; LC: 0.61; LC: 7.21; LC: 11.21; B: 0; B: 0; B: 0; CM: 0; CC: 100; CM: 0; CM: 0; LC: 0; LC: 0; LC: 0; B: 0; LC: 0; CM: 0; CC: 100; CM: 0; LC: 19.03; B: 6.5 | 125.53
1990 | 8 | 1990-08-17 | B: 6.5; LC: 0.61; LC: 7.21; LC: 11.21; B: 0; B: 0; B: 0; CM: 0; CC: 100; CM: 0; CM: 0; LC: 0; LC: 0; LC: 0; B: 0; LC: 0; CM: 0; CC: 100; CM: 0; LC: 19.03; B: 6.5 | 125.53
1990 | 8 | 1990-08-18 | B: 6.5; LC: 0.72; LC: 7.21; LC: 11.21; B: 0; B: 0; B: 0; CM: 0; CC: 100; CM: 0; CM: 0; LC: 0; LC: 0; LC: 0; B: 0; LC: 0; CM: 0; CC: 100; CM: 0; LC: 19.14; B: 6.5 | 125.64
1990 | 8 | 1990-08-19 | B: 6.5; LC: 0.72; LC: 7.21; LC: 11.21; B: 0; B: 0; B: 0; CM: 0; CC: 100; CM: 0; CM: 0; LC: 0; LC: 0; LC: 0; B: 0; LC: 0; CM: 0; CC: 100; CM: 0; LC: 19.14; B: 6.5 | 125.64
1990 | 8 | 1990-08-20 | B: 6.5; LC: 0.72; LC: 7.21; LC: 11.21; B: 0; B: 0; B: 0; CM: 0; CC: 83; CM: 0; CM: 0; LC: 0; LC: 0; LC: 0; B: 0; LC: 0; CM: 0; CC: 83; CM: 0; LC: 19.14; B: 6.5 | 108.64
1990 | 8 | 1990-08-21 | B: 6.5; LC: 0.72; LC: 7.21; LC: 11.21; B: 0; B: 0; B: 0; CM: 0; CC: 83; CM: 0; CM: 0; LC: 0; LC: 0; LC: 0; B: 0; LC: 0; CM: 0; CC: 83; CM: 0; LC: 19.14; B: 6.5 | 108.64
1990 | 8 | 1990-08-22 | B: 6.5; LC: 0.72; LC: 7.21; LC: 11.21; B: 0; B: 0; B: 0; CM: 0; CC: 83; CM: 0; CM: 0; LC: 0; LC: 0; LC: 0; B: 0; LC: 0; CM: 0; CC: 83; CM: 0; LC: 19.14; B: 6.5 | 108.64
1990 | 8 | 1990-08-23 | B: 6.5; LC: 0.72; LC: 7.21; LC: 11.21; B: 0; B: 0; B: 0; CM: 0; CC: 83; CM: 0; CM: 0; LC: 0; LC: 0; LC: 0; B: 0; LC: 0; CM: 0; CC: 83; CM: 0; LC: 19.14; B: 6.5 | 108.64
1990 | 8 | 1990-08-24 | B: 7.5; LC: 0.72; LC: 7.21; LC: 11.21; B: 0; B: 0; B: 0; CM: 0; CC: 83; CM: 0; CM: 0; LC: 0; LC: 0; LC: 0; B: 0; LC: 0; CM: 0; CC: 83; CM: 0; LC: 19.14; B: 7.5 | 109.64
1990 | 8 | 1990-08-25 | B: 7.5; LC: 0.72; LC: 7.21; LC: 11.21; B: 0; B: 0; B: 0; CM: 0; CC: 83; CM: 0; CM: 0; LC: 0; LC: 0; LC: 0; B: 0; LC: 0; CM: 0; CC: 83; CM: 0; LC: 19.14; B: 7.5 | 109.64
1990 | 8 | 1990-08-26 | B: 7.5; LC: 0.72; LC: 7.21; LC: 11.21; B: 0; B: 0; B: 0; CM: 0; CC: 83; CM: 0; CM: 0; LC: 0; LC: 0; LC: 0; B: 0; LC: 0; CM: 0; CC: 83; CM: 0; LC: 19.14; B: 7.5 | 109.64
1990 | 8 | 1990-08-27 | B: 7.5; LC: 0.72; LC: 7.21; LC: 11.21; B: 0; B: 0; B: 0; CM: 0; CC: 112.7; CM: 0; CM: 0; LC: 0; LC: 0; LC: 0; B: 0; LC: 0; CM: 0; CC: 112.7; CM: 0; LC: 19.14; B: 7.5 | 139.34
1990 | 8 | 1990-08-28 | B: 7.5; LC: 1.28; LC: 8.22; LC: 11.21; B: 0; B: 0; B: 0; CM: 2.51; CC: 112.7; CM: 0; CM: 0; LC: 0; LC: 0; LC: 0; B: 0; LC: 0; CM: 1.5; CC: 112.7; CM: 4.01; LC: 20.71; B: 7.5 | 144.92
1990 | 8 | 1990-08-29 | B: 7.5; LC: 1.28; LC: 8.22; LC: 11.21; B: 0; B: 0; B: 0; CM: 2.51; CC: 112.7; CM: 0; CM: 0; LC: 0; LC: 0; LC: 0; B: 0; LC: 0; CM: 1.5; CC: 112.7; CM: 4.01; LC: 20.71; B: 7.5 | 144.92
1990 | 8 | 1990-08-30 | B: 7.5; LC: 1.28; LC: 8.22; LC: 10.2; B: 0; B: 0; B: 0; CM: 2.51; CC: 82.5; CM: 0; CM: 0; LC: 0; LC: 0; LC: 0; B: 0; LC: 0; CM: 1.5; CC: 82.5; CM: 4.01; LC: 19.7; B: 7.5 | 113.71
1990 | 8 | 1990-08-31 | B: 7.5; LC: 1.28; LC: 8.22; LC: 10.2; B: 0; B: 0; B: 0; CM: 2.51; CC: 82.5; CM: 0; CM: 0; LC: 0; LC: 0; LC: 0; B: 0; LC: 0; CM: 1.5; CC: 82.5; CM: 4.01; LC: 19.7; B: 7.5 | 113.71
1990 | 9 | 1990-09-01 | B: 7.5; LC: 1.28; LC: 8.22; LC: 10.2; B: 0; B: 0; B: 0; CM: 2.51; CC: 82.5; CM: 0; CM: 0; LC: 0; LC: 0; LC: 0; B: 0; LC: 0; CM: 1.5; CC: 82.5; CM: 4.01; LC: 19.7; B: 7.5 | 113.71
1990 | 9 | 1990-09-02 | B: 7.5; LC: 1.28; LC: 8.22; LC: 10.2; B: 0; B: 0; B: 0; CM: 2.51; CC: 82.5; CM: 0; CM: 0; LC: 0; LC: 0; LC: 0; B: 0; LC: 0; CM: 1.5; CC: 82.5; CM: 4.01; LC: 19.7; B: 7.5 | 113.71
1990 | 9 | 1990-09-03 | B: 7.5; LC: 1.28; LC: 8.22; LC: 10.2; B: 0; B: 0; B: 0; CM: 2.51; CC: 101; CM: 0; CM: 0; LC: 0; LC: 0; LC: 0; B: 0; LC: 0; CM: 1.5; CC: 101; CM: 4.01; LC: 19.7; B: 7.5 | 132.21
1990 | 9 | 1990-09-04 | B: 7.2; LC: 1.28; LC: 2.51; LC: 10.2; B: 0; B: 0; B: 0; CM: 2.51; CC: 101; CM: 0; CM: 0; LC: 0; LC: 0; LC: 0; B: 0; LC: 0; CM: 1.5; CC: 101; CM: 4.01; LC: 13.99; B: 7.2 | 126.2
1990 | 9 | 1990-09-05 | B: 7.2; LC: 1.5; LC: 2.51; LC: 6.51; B: 0; B: 0; B: 0; CM: 4.25; CC: 101; CM: 0; CM: 0; LC: 0; LC: 0; LC: 0; B: 0; LC: 0; CM: 1.5; CC: 101; CM: 5.75; LC: 10.52; B: 7.2 | 124.47
1990 | 9 | 1990-09-06 | B: 7.2; LC: 1.5; LC: 2.51; LC: 6.51; B: 0; B: 0; B: 0; CM: 4.25; CC: 101; CM: 0; CM: 0; LC: 0; LC: 0; LC: 0; B: 0; LC: 0; CM: 1.5; CC: 101; CM: 5.75; LC: 10.52; B: 7.2 | 124.47
1990 | 9 | 1990-09-07 | B: 7.2; LC: 1.5; LC: 2.51; LC: 6.51; B: 0; B: 0; B: 0; CM: 4.25; CC: 101; CM: 0; CM: 0; LC: 0; LC: 0; LC: 0; B: 0; LC: 0; CM: 1.5; CC: 101; CM: 5.75; LC: 10.52; B: 7.2 | 124.47
1990 | 9 | 1990-09-08 | B: 7.2; LC: 1.5; LC: 2.51; LC: 6.51; B: 0; B: 0; B: 0; CM: 4.25; CC: 101; CM: 0; CM: 0; LC: 0; LC: 0; LC: 0; B: 0; LC: 0; CM: 1.5; CC: 101; CM: 5.75; LC: 10.52; B: 7.2 | 124.47
1990 | 9 | 1990-09-09 | B: 7.2; LC: 1.5; LC: 2.51; LC: 6.51; B: 0; B: 0; B: 0; CM: 4.25; CC: 101; CM: 0; CM: 0; LC: 0; LC: 0; LC: 0; B: 0; LC: 0; CM: 1.5; CC: 101; CM: 5.75; LC: 10.52; B: 7.2 | 124.47
1990 | 9 | 1990-09-10 | B: 7.2; LC: 1.5; LC: 2.51; LC: 6.51; B: 0; B: 0; B: 0; CM: 4.25; CC: 68; CM: 0; CM: 0; LC: 0; LC: 0; LC: 0; B: 0; LC: 0; CM: 1.5; CC: 68; CM: 5.75; LC: 10.52; B: 7.2 | 91.47
1990 | 9 | 1990-09-11 | B: 7.2; LC: 1.5; LC: 2.51; LC: 6.51; B: 0; B: 0; B: 0; CM: 4.25; CC: 68; CM: 0; CM: 0; LC: 0; LC: 0; LC: 0; B: 0; LC: 0; CM: 1.5; CC: 68; CM: 5.75; LC: 10.52; B: 7.2 | 91.47
1990 | 9 | 1990-09-12 | B: 7.2; LC: 1.5; LC: 2.51; LC: 6.51; B: 0; B: 0; B: 0; CM: 4.25; CC: 68; CM: 0; CM: 0; LC: 0; LC: 0; LC: 0; B: 0; LC: 0; CM: 1; CC: 68; CM: 5.25; LC: 10.52; B: 7.2 | 90.97
1990 | 9 | 1990-09-13 | B: 6.21; LC: 1.75; LC: 2.51; LC: 6.51; B: 0; B: 0; B: 0; CM: 1.25; CC: 68; CM: 0; CM: 0; LC: 0; LC: 0; LC: 0; B: 0; LC: 0; CM: 1; CC: 68; CM: 2.25; LC: 10.77; B: 6.21 | 87.23
1990 | 9 | 1990-09-14 | B: 6.21; LC: 1.75; LC: 3.28; LC: 6.51; B: 0; B: 0; B: 0; CM: 1.25; CC: 68; CM: 0; CM: 0; LC: 0; LC: 0; LC: 0; B: 0; LC: 0; CM: 1; CC: 68; CM: 2.25; LC: 11.54; B: 6.21 | 88
1990 | 9 | 1990-09-15 | B: 6.21; LC: 1.75; LC: 3.28; LC: 6.51; B: 0; B: 0; B: 0; CM: 1.25; CC: 68; CM: 0; CM: 0; LC: 0; LC: 0; LC: 0; B: 0; LC: 0; CM: 1; CC: 68; CM: 2.25; LC: 11.54; B: 6.21 | 88
1990 | 9 | 1990-09-16 | B: 6.21; LC: 1.75; LC: 3.28; LC: 6.51; B: 0; B: 0; B: 0; CM: 1.25; CC: 68; CM: 0; CM: 0; LC: 0; LC: 0; LC: 0; B: 0; LC: 0; CM: 1; CC: 68; CM: 2.25; LC: 11.54; B: 6.21 | 88
1990 | 9 | 1990-09-17 | B: 6.21; LC: 1.75; LC: 3.28; LC: 4.28; B: 0; B: 0; B: 0; CM: 1.25; CC: 61.5; CM: 0; CM: 0; LC: 0; LC: 0; LC: 0; B: 0; LC: 0; CM: 1; CC: 61.5; CM: 2.25; LC: 9.31; B: 6.21 | 79.27
1990 | 9 | 1990-09-18 | B: 6.21; LC: 1.75; LC: 3.28; LC: 4.28; B: 0; B: 0; B: 0; CM: 1.25; CC: 61.5; CM: 0; CM: 0; LC: 0; LC: 0; LC: 0; B: 0; LC: 0; CM: 1; CC: 61.5; CM: 2.25; LC: 9.31; B: 6.21 | 79.27
1990 | 9 | 1990-09-19 | B: 5.51; LC: 1.75; LC: 3.28; LC: 4.28; B: 0; B: 0; B: 0; CM: 1.25; CC: 61.5; CM: 0; CM: 0; LC: 0; LC: 0; LC: 0; B: 0; LC: 0; CM: 1; CC: 61.5; CM: 2.25; LC: 9.31; B: 5.51 | 78.57
1990 | 9 | 1990-09-20 | B: 5.51; LC: 1.75; LC: 3.28; LC: 4.28; B: 0; B: 0; B: 0; CM: 1.25; CC: 48.5; CM: 0; CM: 0; LC: 0; LC: 0; LC: 0; B: 0; LC: 0; CM: 1; CC: 48.5; CM: 2.25; LC: 9.31; B: 5.51 | 65.57
1990 | 9 | 1990-09-21 | B: 5.51; LC: 1.75; LC: 3.28; LC: 4.28; B: 0; B: 0; B: 0; CM: 1.25; CC: 48.5; CM: 0; CM: 0; LC: 0; LC: 0; LC: 0; B: 0; LC: 0; CM: 1; CC: 48.5; CM: 2.25; LC: 9.31; B: 5.51 | 65.57
1990 | 9 | 1990-09-22 | B: 5.51; LC: 1.75; LC: 3.28; LC: 4.28; B: 0; B: 0; B: 0; CM: 0; CC: 48.5; CM: 0; CM: 0; LC: 0; LC: 0; LC: 0; B: 0; LC: 0; CM: 1; CC: 48.5; CM: 1; LC: 9.31; B: 5.51 | 64.32
1990 | 9 | 1990-09-23 | B: 5.51; LC: 1.75; LC: 3.28; LC: 4.28; B: 0; B: 0; B: 0; CM: 0; CC: 48.5; CM: 0; CM: 0; LC: 0; LC: 0; LC: 0; B: 0; LC: 0; CM: 0; CC: 48.5; CM: 0; LC: 9.31; B: 5.51 | 63.32
1990 | 9 | 1990-09-24 | B: 5.51; LC: 1.2; LC: 2.41; LC: 4.28; B: 0; B: 0; B: 0; CM: 0; CC: 0; CM: 0; CM: 0; LC: 0; LC: 0; LC: 0; B: 0; LC: 0; CM: 0; CC: 0; CM: 0; LC: 7.89; B: 5.51 | 13.4
1990 | 9 | 1990-09-25 | B: 5.51; LC: 1.2; LC: 2.41; LC: 4.28; B: 0; B: 0; B: 0; CM: 0; CC: 0; CM: 0; CM: 0; LC: 0; LC: 0; LC: 0; B: 0; LC: 0; CM: 0; CC: 0; CM: 0; LC: 7.89; B: 5.51 | 13.4
1990 | 9 | 1990-09-26 | B: 6.5; LC: 1.2; LC: 2.41; LC: 4.28; B: 0; B: 0; B: 0; CM: 0; CC: 0; CM: 0; CM: 0; LC: 0; LC: 0; LC: 0; B: 0; LC: 0; CM: 0; CC: 0; CM: 0; LC: 7.89; B: 6.5 | 14.39
1990 | 9 | 1990-09-27 | B: 6.5; LC: 1.2; LC: 2.41; LC: 5.01; B: 0; B: 0; B: 0; CM: 0; CC: 0; CM: 0; CM: 0; LC: 0; LC: 0; LC: 0; B: 0; LC: 0; CM: 0; CC: 0; CM: 0; LC: 8.62; B: 6.5 | 15.12
1990 | 9 | 1990-09-28 | B: 6.5; LC: 1.2; LC: 2.41; LC: 5.01; B: 0; B: 0; B: 0; CM: 0; CC: 0; CM: 0; CM: 0; LC: 0; LC: 0; LC: 0; B: 0; LC: 0; CM: 0; CC: 0; CM: 0; LC: 8.62; B: 6.5 | 15.12
1990 | 9 | 1990-09-29 | B: 6.5; LC: 1.2; LC: 2.41; LC: 5.01; B: 0; B: 0; B: 0; CM: 0; CC: 0; CM: 0; CM: 0; LC: 0; LC: 0; LC: 0; B: 0; LC: 0; CM: 0; CC: 0; CM: 0; LC: 8.62; B: 6.5 | 15.12
1990 | 9 | 1990-09-30 | B: 6.5; LC: 1.2; LC: 2.41; LC: 5.01; B: 0; B: 0; B: 0; CM: 0; CC: 0; CM: 0; CM: 0; LC: 0; LC: 0; LC: 0; B: 0; LC: 0; CM: 0; CC: 0; CM: 0; LC: 8.62; B: 6.5 | 15.12
1990 | 10 | 1990-10-01 | B: 6.5; LC: 1.2; LC: 2.41; LC: 5.01; B: 0; B: 0; B: 0; CM: 0; CC: 0; CM: 0; CM: 0; LC: 0; LC: 0; LC: 0; B: 0; LC: 0; CM: 0; CC: 0; CM: 0; LC: 8.62; B: 6.5 | 15.12
1990 | 10 | 1990-10-02 | B: 6.5; LC: 1.2; LC: 2.41; LC: 5.01; B: 0; B: 0; B: 0; CM: 0; CC: 0; CM: 0; CM: 0; LC: 0; LC: 0; LC: 0; B: 0; LC: 0; CM: 0; CC: 0; CM: 0; LC: 8.62; B: 6.5 | 15.12
1990 | 10 | 1990-10-03 | B: 6.5; LC: 1.2; LC: 2.41; LC: 5.01; B: 0; B: 0; B: 0; CM: 0; CC: 0; CM: 0; CM: 0; LC: 0; LC: 0; LC: 0; B: 0; LC: 0; CM: 0; CC: 0; CM: 0; LC: 8.62; B: 6.5 | 15.12
1990 | 10 | 1990-10-04 | B: 6.5; LC: 1.2; LC: 2.41; LC: 5.01; B: 0; B: 0; B: 0; CM: 0; CC: 0; CM: 0; CM: 0; LC: 0; LC: 0; LC: 0; B: 0; LC: 0; CM: 0; CC: 0; CM: 0; LC: 8.62; B: 6.5 | 15.12
1990 | 10 | 1990-10-05 | B: 6.5; LC: 0; LC: 0; LC: 1.2; B: 0; B: 0; B: 0; CM: 0; CC: 0; CM: 0; CM: 0; LC: 0; LC: 0; LC: 0; B: 0; LC: 0; CM: 0; CC: 0; CM: 0; LC: 1.2; B: 6.5 | 7.7
1990 | 10 | 1990-10-06 | B: 6.5; LC: 0; LC: 0; LC: 1.2; B: 0; B: 0; B: 0; CM: 0; CC: 0; CM: 0; CM: 0; LC: 0; LC: 0; LC: 0; B: 0; LC: 0; CM: 0; CC: 0; CM: 0; LC: 1.2; B: 6.5 | 7.7
1990 | 10 | 1990-10-07 | B: 6.5; LC: 0; LC: 0; LC: 1.2; B: 0; B: 0; B: 0; CM: 0; CC: 0; CM: 0; CM: 0; LC: 0; LC: 0; LC: 0; B: 0; LC: 0; CM: 0; CC: 0; CM: 0; LC: 1.2; B: 6.5 | 7.7
1990 | 10 | 1990-10-08 | B: 6.5; LC: 0; LC: 0; LC: 1.2; B: 0; B: 0; B: 0; CM: 0; CC: 0; CM: 0; CM: 0; LC: 0; LC: 0; LC: 0; B: 0; LC: 0; CM: 0; CC: 0; CM: 0; LC: 1.2; B: 6.5 | 7.7
1990 | 10 | 1990-10-09 | B: 6.5; LC: 0; LC: 0; LC: 1.2; B: 0; B: 0; B: 0; CM: 0; CC: 0; CM: 0; CM: 0; LC: 0; LC: 0; LC: 0; B: 0; LC: 0; CM: 0; CC: 0; CM: 0; LC: 1.2; B: 6.5 | 7.7
1990 | 10 | 1990-10-10 | B: 4.21; LC: 0; LC: 0; LC: 1.2; B: 0; B: 0; B: 0; CM: 0; CC: 0; CM: 0; CM: 0; LC: 0; LC: 0; LC: 0; B: 0; LC: 0; CM: 0; CC: 0; CM: 0; LC: 1.2; B: 4.21 | 5.41
1990 | 10 | 1990-10-11 | B: 4.21; LC: 0; LC: 0; LC: 1.2; B: 0; B: 0; B: 0; CM: 0; CC: 0; CM: 0; CM: 0; LC: 0; LC: 0; LC: 0; B: 0; LC: 0; CM: 0; CC: 0; CM: 0; LC: 1.2; B: 4.21 | 5.41
1990 | 10 | 1990-10-12 | B: 4.21; LC: 0; LC: 0; LC: 1.2; B: 0; B: 0; B: 0; CM: 0; CC: 0; CM: 0; CM: 0; LC: 0; LC: 0; LC: 0; B: 0; LC: 0; CM: 0; CC: 0; CM: 0; LC: 1.2; B: 4.21 | 5.41
1990 | 10 | 1990-10-13 | B: 4.21; LC: 0; LC: 0; LC: 1.2; B: 0; B: 0; B: 0; CM: 0; CC: 0; CM: 0; CM: 0; LC: 0; LC: 0; LC: 0; B: 0; LC: 0; CM: 0; CC: 0; CM: 0; LC: 1.2; B: 4.21 | 5.41
1990 | 10 | 1990-10-14 | B: 4.21; LC: 0; LC: 0; LC: 2; B: 0; B: 0; B: 0; CM: 0; CC: 0; CM: 0; CM: 0; LC: 0; LC: 0; LC: 0; B: 0; LC: 0; CM: 0; CC: 0; CM: 0; LC: 2; B: 4.21 | 6.21
1990 | 10 | 1990-10-15 | B: 4.21; LC: 0; LC: 0; LC: 2; B: 0; B: 0; B: 0; CM: 0; CC: 0; CM: 0; CM: 0; LC: 0; LC: 0; LC: 0; B: 0; LC: 0; CM: 0; CC: 0; CM: 0; LC: 2; B: 4.21 | 6.21
1990 | 10 | 1990-10-16 | B: 4.21; LC: 0; LC: 0; LC: 2; B: 0; B: 0; B: 0; CM: 0; CC: 0; CM: 0; CM: 0; LC: 0; LC: 0; LC: 0; B: 0; LC: 0; CM: 0; CC: 0; CM: 0; LC: 2; B: 4.21 | 6.21
1990 | 10 | 1990-10-17 | B: 4.21; LC: 0; LC: 0; LC: 2; B: 0; B: 0; B: 0; CM: 0; CC: 0; CM: 0; CM: 0; LC: 0; LC: 0; LC: 0; B: 0; LC: 0; CM: 0; CC: 0; CM: 0; LC: 2; B: 4.21 | 6.21
1990 | 10 | 1990-10-18 | B: 4.21; LC: 0; LC: 0; LC: 2; B: 0; B: 0; B: 0; CM: 0; CC: 0; CM: 0; CM: 0; LC: 0; LC: 0; LC: 0; B: 0; LC: 0; CM: 0; CC: 0; CM: 0; LC: 2; B: 4.21 | 6.21
1990 | 10 | 1990-10-19 | B: 0; LC: 0; LC: 0; LC: 2; B: 0; B: 0; B: 0; CM: 0; CC: 0; CM: 0; CM: 0; LC: 0; LC: 0; LC: 0; B: 0; LC: 0; CM: 0; CC: 0; CM: 0; LC: 2; B: 0 | 2
1990 | 10 | 1990-10-20 | B: 0; LC: 0; LC: 0; LC: 2; B: 0; B: 0; B: 0; CM: 0; CC: 0; CM: 0; CM: 0; LC: 0; LC: 0; LC: 0; B: 0; LC: 0; CM: 0; CC: 0; CM: 0; LC: 2; B: 0 | 2
1990 | 10 | 1990-10-21 | B: 0; LC: 0; LC: 0; LC: 2; B: 0; B: 0; B: 0; CM: 0; CC: 0; CM: 0; CM: 0; LC: 0; LC: 0; LC: 0; B: 0; LC: 0; CM: 0; CC: 0; CM: 0; LC: 2; B: 0 | 2
1990 | 10 | 1990-10-22 | B: 0; LC: 0; LC: 0; LC: 2; B: 0; B: 0; B: 0; CM: 0; CC: 0; CM: 0; CM: 0; LC: 0; LC: 0; LC: 0; B: 0; LC: 0; CM: 0; CC: 0; CM: 0; LC: 2; B: 0 | 2
1990 | 10 | 1990-10-23 | B: 0; LC: 0; LC: 0; LC: 0; B: 0; B: 0; B: 0; CM: 0; CC: 0; CM: 0; CM: 0; LC: 0; LC: 0; LC: 0; B: 0; LC: 0; CM: 0; CC: 0; CM: 0; LC: 0; B: 0 | 0
1990 | 10 | 1990-10-24 | B: 0; LC: 0; LC: 0; LC: 0; B: 0; B: 0; B: 0; CM: 0; CC: 0; CM: 0; CM: 0; LC: 0; LC: 0; LC: 0; B: 0; LC: 0; CM: 0; CC: 0; CM: 0; LC: 0; B: 0 | 0
1990 | 10 | 1990-10-25 | B: 0; LC: 0; LC: 0; LC: 0; B: 0; B: 0; B: 0; CM: 0; CC: 0; CM: 0; CM: 0; LC: 0; LC: 0; LC: 0; B: 0; LC: 0; CM: 0; CC: 0; CM: 0; LC: 0; B: 0 | 0
1990 | 10 | 1990-10-26 | B: 0; LC: 0; LC: 0; LC: 0; B: 0; B: 0; B: 0; CM: 0; CC: 0; CM: 0; CM: 0; LC: 0; LC: 0; LC: 0; B: 0; LC: 0; CM: 0; CC: 0; CM: 0; LC: 0; B: 0 | 0
1990 | 10 | 1990-10-27 | B: 0; LC: 0; LC: 0; LC: 0; B: 0; B: 0; B: 0; CM: 0; CC: 0; CM: 0; CM: 0; LC: 0; LC: 0; LC: 0; B: 0; LC: 0; CM: 0; CC: 0; CM: 0; LC: 0; B: 0 | 0
1990 | 10 | 1990-10-28 | B: 0; LC: 0; LC: 0; LC: 0; B: 0; B: 0; B: 0; CM: 0; CC: 0; CM: 0; CM: 0; LC: 0; LC: 0; LC: 0; B: 0; LC: 0; CM: 0; CC: 0; CM: 0; LC: 0; B: 0 | 0
1990 | 10 | 1990-10-29 | B: 0; LC: 0; LC: 0; LC: 0; B: 0; B: 0; B: 0; CM: 0; CC: 0; CM: 0; CM: 0; LC: 0; LC: 0; LC: 0; B: 0; LC: 0; CM: 0; CC: 0; CM: 0; LC: 0; B: 0 | 0
1990 | 10 | 1990-10-30 | B: 0; LC: 0; LC: 0; LC: 0; B: 0; B: 0; B: 0; CM: 0; CC: 0; CM: 0; CM: 0; LC: 0; LC: 0; LC: 0; B: 0; LC: 0; CM: 0; CC: 0; CM: 0; LC: 0; B: 0 | 0
1990 | 10 | 1990-10-31 | B: 0; LC: 0; LC: 0; LC: 0; B: 0; B: 0; B: 0; CM: 0; CC: 0; CM: 0; CM: 0; LC: 0; LC: 0; LC: 0; B: 0; LC: 0; CM: 0; CC: 0; CM: 0; LC: 0; B: 0 | 0
1991 | 11 | 1990-11-01 | B: 0; LC: 0; LC: 0; LC: 0; B: 0; B: 0; B: 0; CM: 0; CC: 0; CM: 0; CM: 0; LC: 0; LC: 0; LC: 0; CM: 0; CC: 0; CM: 0; LC: 0; B: 0 | 0
1991 | 11 | 1990-11-02 | B: 0; LC: 0; LC: 0; LC: 0; B: 0; B: 0; B: 0; CM: 0; CC: 0; CM: 0; CM: 0; LC: 0; LC: 0; LC: 0; CM: 0; CC: 0; CM: 0; LC: 0; B: 0 | 0
1991 | 11 | 1990-11-03 | B: 0; LC: 0; LC: 0; LC: 0; B: 0; B: 0; B: 0; CM: 0; CC: 0; CM: 0; CM: 0; LC: 0; LC: 0; LC: 0; CM: 0; CC: 0; CM: 0; LC: 0; B: 0 | 0
1991 | 11 | 1990-11-04 | B: 0; LC: 0; LC: 0; LC: 0; B: 0; B: 0; B: 0; CM: 0; CC: 0; CM: 0; CM: 0; LC: 0; LC: 0; LC: 0; CM: 0; CC: 0; CM: 0; LC: 0; B: 0 | 0
1991 | 11 | 1990-11-05 | B: 0; LC: 0; LC: 0; LC: 0; B: 0; B: 0; B: 0; CM: 0; CC: 0; CM: 0; CM: 0; LC: 0; LC: 0; LC: 0; CM: 0; CC: 0; CM: 0; LC: 0; B: 0 | 0
1991 | 11 | 1990-11-06 | B: 0; LC: 0; LC: 0; LC: 0; B: 0; B: 0; B: 0; CM: 0; CC: 0; CM: 0; CM: 0; LC: 0; LC: 0; LC: 0; CM: 0; CC: 0; CM: 0; LC: 0; B: 0 | 0
1991 | 11 | 1990-11-07 | B: 0; LC: 0; LC: 0; LC: 0; B: 0; B: 0; B: 0; CM: 0; CC: 0; CM: 0; CM: 0; LC: 0; LC: 0; LC: 0; CM: 0; CC: 0; CM: 0; LC: 0; B: 0 | 0
1991 | 11 | 1990-11-08 | B: 0; LC: 0; LC: 0; LC: 0; B: 0; B: 0; B: 0; CM: 0; CC: 0; CM: 0; CM: 0; LC: 0; LC: 0; LC: 0; CM: 0; CC: 0; CM: 0; LC: 0; B: 0 | 0
1991 | 11 | 1990-11-09 | B: 0; LC: 0; LC: 0; LC: 0; B: 0; B: 0; B: 0; CM: 0; CC: 0; CM: 0; CM: 0; LC: 0; LC: 0; LC: 0; CM: 0; CC: 0; CM: 0; LC: 0; B: 0 | 0
1991 | 11 | 1990-11-10 | B: 0; LC: 0; LC: 0; LC: 0; B: 0; B: 0; B: 0; CM: 0; CC: 0; CM: 0; CM: 0; LC: 0; LC: 0; LC: 0; CM: 0; CC: 0; CM: 0; LC: 0; B: 0 | 0
1991 | 11 | 1990-11-11 | B: 0; LC: 0; LC: 0; LC: 0; B: 0; B: 0; B: 0; CM: 0; CC: 0; CM: 0; CM: 0; LC: 0; LC: 0; LC: 0; CM: 0; CC: 0; CM: 0; LC: 0; B: 0 | 0
1991 | 11 | 1990-11-12 | B: 0; LC: 0; LC: 0; LC: 0; B: 0; B: 0; B: 0; CM: 0; CC: 0; CM: 0; CM: 0; LC: 0; LC: 0; LC: 0; CM: 0; CC: 0; CM: 0; LC: 0; B: 0 | 0
1991 | 11 | 1990-11-13 | B: 0; LC: 0; LC: 0; LC: 0; B: 0; B: 0; B: 0; CM: 0; CC: 0; CM: 0; CM: 0; LC: 0; LC: 0; LC: 0; CM: 0; CC: 0; CM: 0; LC: 0; B: 0 | 0
1991 | 11 | 1990-11-14 | B: 0; LC: 0; LC: 0; LC: 0; B: 0; B: 0; B: 0; CM: 0; CC: 0; CM: 0; CM: 0; LC: 0; LC: 0; LC: 0; CM: 0; CC: 0; CM: 0; LC: 0; B: 0 | 0
1991 | 11 | 1990-11-15 | B: 0; LC: 0; LC: 0; LC: 0; B: 0; B: 0; B: 0; CM: 0; CC: 0; CM: 0; CM: 0; LC: 0; LC: 0; LC: 0; CM: 0; CC: 0; CM: 0; LC: 0; B: 0 | 0
1991 | 11 | 1990-11-16 | B: 0; LC: 0; LC: 0; LC: 0; B: 0; B: 0; B: 0; CM: 0; CC: 0; CM: 0; CM: 0; LC: 0; LC: 0; LC: 0; CM: 0; CC: 0; CM: 0; LC: 0; B: 0 | 0
1991 | 11 | 1990-11-17 | B: 0; LC: 0; LC: 0; LC: 0; B: 0; B: 0; B: 0; CM: 0; CC: 0; CM: 0; CM: 0; LC: 0; LC: 0; LC: 0; CM: 0; CC: 0; CM: 0; LC: 0; B: 0 | 0
1991 | 11 | 1990-11-18 | B: 0; LC: 0; LC: 0; LC: 0; B: 0; B: 0; B: 0; CM: 0; CC: 0; CM: 0; CM: 0; LC: 0; LC: 0; LC: 0; CM: 0; CC: 0; CM: 0; LC: 0; B: 0 | 0
1991 | 11 | 1990-11-19 | B: 0; LC: 0; LC: 0; LC: 0; B: 0; B: 0; B: 0; CM: 0; CC: 0; CM: 0; CM: 0; LC: 0; LC: 0; LC: 0; CM: 0; CC: 0; CM: 0; LC: 0; B: 0 | 0
1991 | 11 | 1990-11-20 | B: 0; LC: 0; LC: 0; LC: 0; B: 0; B: 0; B: 0; CM: 0; CC: 0; CM: 0; CM: 0; LC: 0; LC: 0; LC: 0; CM: 0; CC: 0; CM: 0; LC: 0; B: 0 | 0
1991 | 11 | 1990-11-21 | B: 0; LC: 0; LC: 0; LC: 0; B: 0; B: 0; B: 0; CM: 0; CC: 0; CM: 0; CM: 0; LC: 0; LC: 0; LC: 0; CM: 0; CC: 0; CM: 0; LC: 0; B: 0 | 0
1991 | 11 | 1990-11-22 | B: 0; LC: 0; LC: 0; LC: 0; B: 0; B: 0; B: 0; CM: 0; CC: 0; CM: 0; CM: 0; LC: 0; LC: 0; LC: 0; CM: 0; CC: 0; CM: 0; LC: 0; B: 0 | 0
1991 | 11 | 1990-11-23 | B: 0; LC: 0; LC: 0; LC: 0; B: 0; B: 0; B: 0; CM: 0; CC: 0; CM: 0; CM: 0; LC: 0; LC: 0; LC: 0; CM: 0; CC: 0; CM: 0; LC: 0; B: 0 | 0
1991 | 11 | 1990-11-24 | B: 0; LC: 0; LC: 0; LC: 0; B: 0; B: 0; B: 0; CM: 0; CC: 0; CM: 0; CM: 0; LC: 0; LC: 0; LC: 0; CM: 0; CC: 0; CM: 0; LC: 0; B: 0 | 0
1991 | 11 | 1990-11-25 | B: 0; LC: 0; LC: 0; LC: 0; B: 0; B: 0; B: 0; CM: 0; CC: 0; CM: 0; CM: 0; LC: 0; LC: 0; LC: 0; CM: 0; CC: 0; CM: 0; LC: 0; B: 0 | 0
1991 | 11 | 1990-11-26 | B: 0; LC: 0; LC: 0; LC: 0; B: 0; B: 0; B: 0; CM: 0; CC: 0; CM: 0; CM: 0; LC: 0; LC: 0; LC: 0; CM: 0; CC: 0; CM: 0; LC: 0; B: 0 | 0
1991 | 11 | 1990-11-27 | B: 0; LC: 0; LC: 0; LC: 0; B: 0; B: 0; B: 0; CM: 0; CC: 0; CM: 0; CM: 0; LC: 0; LC: 0; LC: 0; CM: 0; CC: 0; CM: 0; LC: 0; B: 0 | 0
1991 | 11 | 1990-11-28 | B: 0; LC: 0; LC: 0; LC: 0; B: 0; B: 0; B: 0; CM: 0; CC: 0; CM: 0; CM: 0; LC: 0; LC: 0; LC: 0; CM: 0; CC: 0; CM: 0; LC: 0; B: 0 | 0
1991 | 11 | 1990-11-29 | B: 0; LC: 0; LC: 0; LC: 0; B: 0; B: 0; B: 0; CM: 0; CC: 0; CM: 0; CM: 0; LC: 0; LC: 0; LC: 0; CM: 0; CC: 0; CM: 0; LC: 0; B: 0 | 0
1991 | 11 | 1990-11-30 | B: 0; LC: 0; LC: 0; LC: 0; B: 0; B: 0; B: 0; CM: 0; CC: 0; CM: 0; CM: 0; LC: 0; LC: 0; LC: 0; CM: 0; CC: 0; CM: 0; LC: 0; B: 0 | 0
1991 | 12 | 1990-12-01 | B: 0; LC: 0; LC: 0; LC: 0; B: 0; B: 0; B: 0; CM: 0; CC: 0; CM: 0; CM: 0; LC: 0; LC: 0; LC: 0; CM: 0; CC: 0; CM: 0; LC: 0; B: 0 | 0
1991 | 12 | 1990-12-02 | B: 0; LC: 0; LC: 0; LC: 0; B: 0; B: 0; B: 0; CM: 0; CC: 0; CM: 0; CM: 0; LC: 0; LC: 0; LC: 0; CM: 0; CC: 0; CM: 0; LC: 0; B: 0 | 0
1991 | 12 | 1990-12-03 | B: 0; LC: 0; LC: 0; LC: 0; B: 0; B: 0; B: 0; CM: 0; CC: 0; CM: 0; CM: 0; LC: 0; LC: 0; LC: 0; CM: 0; CC: 0; CM: 0; LC: 0; B: 0 | 0
1991 | 12 | 1990-12-04 | B: 0; LC: 0; LC: 0; LC: 0; B: 0; B: 0; B: 0; CM: 0; CC: 0; CM: 0; CM: 0; LC: 0; LC: 0; LC: 0; CM: 0; CC: 0; CM: 0; LC: 0; B: 0 | 0
1991 | 12 | 1990-12-05 | B: 0; LC: 0; LC: 0; LC: 0; B: 0; B: 0; B: 0; CM: 0; CC: 0; CM: 0; CM: 0; LC: 0; LC: 0; LC: 0; CM: 0; CC: 0; CM: 0; LC: 0; B: 0 | 0
1991 | 12 | 1990-12-06 | B: 0; LC: 0; LC: 0; LC: 0; B: 0; B: 0; B: 0; CM: 0; CC: 0; CM: 0; CM: 0; LC: 0; LC: 0; LC: 0; CM: 0; CC: 0; CM: 0; LC: 0; B: 0 | 0
1991 | 12 | 1990-12-07 | B: 0; LC: 0; LC: 0; LC: 0; B: 0; B: 0; B: 0; CM: 0; CC: 0; CM: 0; CM: 0; LC: 0; LC: 0; LC: 0; CM: 0; CC: 0; CM: 0; LC: 0; B: 0 | 0
1991 | 12 | 1990-12-08 | B: 0; LC: 0; LC: 0; LC: 0; B: 0; B: 0; B: 0; CM: 0; CC: 0; CM: 0; CM: 0; LC: 0; LC: 0; LC: 0; CM: 0; CC: 0; CM: 0; LC: 0; B: 0 | 0
1991 | 12 | 1990-12-09 | B: 0; LC: 0; LC: 0; LC: 0; B: 0; B: 0; B: 0; CM: 0; CC: 0; CM: 0; CM: 0; LC: 0; LC: 0; LC: 0; CM: 0; CC: 0; CM: 0; LC: 0; B: 0 | 0
1991 | 12 | 1990-12-10 | B: 0; LC: 0; LC: 0; LC: 0; B: 0; B: 0; B: 0; CM: 0; CC: 0; CM: 0; CM: 0; LC: 0; LC: 0; LC: 0; CM: 0; CC: 0; CM: 0; LC: 0; B: 0 | 0
1991 | 12 | 1990-12-11 | B: 0; LC: 0; LC: 0; LC: 0; B: 0; B: 0; B: 0; CM: 0; CC: 0; CM: 0; CM: 0; LC: 0; LC: 0; LC: 0; CM: 0; CC: 0; CM: 0; LC: 0; B: 0 | 0
1991 | 12 | 1990-12-12 | B: 0; LC: 0; LC: 0; LC: 0; B: 0; B: 0; B: 0; CM: 0; CC: 0; CM: 0; CM: 0; LC: 0; LC: 0; LC: 0; CM: 0; CC: 0; CM: 0; LC: 0; B: 0 | 0
1991 | 12 | 1990-12-13 | B: 0; LC: 0; LC: 0; LC: 0; B: 0; B: 0; B: 0; CM: 0; CC: 0; CM: 0; CM: 0; LC: 0; LC: 0; LC: 0; CM: 0; CC: 0; CM: 0; LC: 0; B: 0 | 0
1991 | 12 | 1990-12-14 | B: 0; LC: 0; LC: 0; LC: 0; B: 0; B: 0; B: 0; CM: 0; CC: 0; CM: 0; CM: 0; LC: 0; LC: 0; LC: 0; CM: 0; CC: 0; CM: 0; LC: 0; B: 0 | 0
1991 | 12 | 1990-12-15 | B: 0; LC: 0; LC: 0; LC: 0; B: 0; B: 0; B: 0; CM: 0; CC: 0; CM: 0; CM: 0; LC: 0; LC: 0; LC: 0; CM: 0; CC: 0; CM: 0; LC: 0; B: 0 | 0
1991 | 12 | 1990-12-16 | B: 0; LC: 0; LC: 0; LC: 0; B: 0; B: 0; B: 0; CM: 0; CC: 0; CM: 0; CM: 0; LC: 0; LC: 0; LC: 0; CM: 0; CC: 0; CM: 0; LC: 0; B: 0 | 0
1991 | 12 | 1990-12-17 | B: 0; LC: 0; LC: 0; LC: 0; B: 0; B: 0; B: 0; CM: 0; CC: 0; CM: 0; CM: 0; LC: 0; LC: 0; LC: 0; CM: 0; CC: 0; CM: 0; LC: 0; B: 0 | 0
1991 | 12 | 1990-12-18 | B: 0; LC: 0; LC: 0; LC: 0; B: 0; B: 0; B: 0; CM: 0; CC: 0; CM: 0; CM: 0; LC: 0; LC: 0; LC: 0; CM: 0; CC: 0; CM: 0; LC: 0; B: 0 | 0
1991 | 12 | 1990-12-19 | B: 0; LC: 0; LC: 0; LC: 0; B: 0; B: 0; B: 0; CM: 0; CC: 0; CM: 0; CM: 0; LC: 0; LC: 0; LC: 0; CM: 0; CC: 0; CM: 0; LC: 0; B: 0 | 0
1991 | 12 | 1990-12-20 | B: 0; LC: 0; LC: 0; LC: 0; B: 0; B: 0; B: 0; CM: 0; CC: 0; CM: 0; CM: 0; LC: 0; LC: 0; LC: 0; CM: 0; CC: 0; CM: 0; LC: 0; B: 0 | 0
1991 | 12 | 1990-12-21 | B: 0; LC: 0; LC: 0; LC: 0; B: 0; B: 0; B: 0; CM: 0; CC: 0; CM: 0; CM: 0; LC: 0; LC: 0; LC: 0; CM: 0; CC: 0; CM: 0; LC: 0; B: 0 | 0
1991 | 12 | 1990-12-22 | B: 0; LC: 0; LC: 0; LC: 0; B: 0; B: 0; B: 0; CM: 0; CC: 0; CM: 0; CM: 0; LC: 0; LC: 0; LC: 0; CM: 0; CC: 0; CM: 0; LC: 0; B: 0 | 0
1991 | 12 | 1990-12-23 | B: 0; LC: 0; LC: 0; LC: 0; B: 0; B: 0; B: 0; CM: 0; CC: 0; CM: 0; CM: 0; LC: 0; LC: 0; LC: 0; CM: 0; CC: 0; CM: 0; LC: 0; B: 0 | 0
1991 | 12 | 1990-12-24 | B: 0; LC: 0; LC: 0; LC: 0; B: 0; B: 0; B: 0; CM: 0; CC: 0; CM: 0; CM: 0; LC: 0; LC: 0; LC: 0; CM: 0; CC: 0; CM: 0; LC: 0; B: 0 | 0
1991 | 12 | 1990-12-25 | B: 0; LC: 0; LC: 0; LC: 0; B: 0; B: 0; B: 0; CM: 0; CC: 0; CM: 0; CM: 0; LC: 0; LC: 0; LC: 0; CM: 0; CC: 0; CM: 0; LC: 0; B: 0 | 0
1991 | 12 | 1990-12-26 | B: 0; LC: 0; LC: 0; LC: 0; B: 0; B: 0; B: 0; CM: 0; CC: 0; CM: 0; CM: 0; LC: 0; LC: 0; LC: 0; CM: 0; CC: 0; CM: 0; LC: 0; B: 0 | 0
1991 | 12 | 1990-12-27 | B: 0; LC: 0; LC: 0; LC: 0; B: 0; B: 0; B: 0; CM: 0; CC: 0; CM: 0; CM: 0; LC: 0; LC: 0; LC: 0; CM: 0; CC: 0; CM: 0; LC: 0; B: 0 | 0
1991 | 12 | 1990-12-28 | B: 0; LC: 0; LC: 0; LC: 0; B: 0; B: 0; B: 0; CM: 0; CC: 0; CM: 0; CM: 0; LC: 0; LC: 0; LC: 0; CM: 0; CC: 0; CM: 0; LC: 0; B: 0 | 0
1991 | 12 | 1990-12-29 | B: 0; LC: 0; LC: 0; LC: 0; B: 0; B: 0; B: 0; CM: 0; CC: 0; CM: 0; CM: 0; LC: 0; LC: 0; LC: 0; CM: 0; CC: 0; CM: 0; LC: 0; B: 0 | 0
1991 | 12 | 1990-12-30 | B: 0; LC: 0; LC: 0; LC: 0; B: 0; B: 0; B: 0; CM: 0; CC: 0; CM: 0; CM: 0; LC: 0; LC: 0; LC: 0; CM: 0; CC: 0; CM: 0; LC: 0; B: 0 | 0
1991 | 12 | 1990-12-31 | B: 0; LC: 0; LC: 0; LC: 0; B: 0; B: 0; B: 0; CM: 0; CC: 0; CM: 0; CM: 0; LC: 0; LC: 0; LC: 0; CM: 0; CC: 0; CM: 0; LC: 0; B: 0 | 0
1991 | 1 | 1991-01-01 | B: 0; LC: 0; LC: 0; LC: 0; B: 0; B: 0; B: 0; CM: 0; CC: 0; CM: 0; CM: 0; LC: 0; LC: 0; LC: 0; CM: 0; CC: 0; CM: 0; LC: 0; B: 0 | 0
1991 | 1 | 1991-01-02 | B: 0; LC: 0; LC: 0; LC: 0; B: 0; B: 0; B: 0; CM: 0; CC: 0; CM: 0; CM: 0; LC: 0; LC: 0; LC: 0; CM: 0; CC: 0; CM: 0; LC: 0; B: 0 | 0
1991 | 1 | 1991-01-03 | B: 0; LC: 0; LC: 0; LC: 0; B: 0; B: 0; B: 0; CM: 0; CC: 0; CM: 0; CM: 0; LC: 0; LC: 0; LC: 0; CM: 0; CC: 0; CM: 0; LC: 0; B: 0 | 0
1991 | 1 | 1991-01-04 | B: 0; LC: 0; LC: 0; LC: 0; B: 0; B: 0; B: 0; CM: 0; CC: 0; CM: 0; CM: 0; LC: 0; LC: 0; LC: 0; CM: 0; CC: 0; CM: 0; LC: 0; B: 0 | 0
1991 | 1 | 1991-01-05 | B: 0; LC: 0; LC: 0; LC: 0; B: 0; B: 0; B: 0; CM: 0; CC: 0; CM: 0; CM: 0; LC: 0; LC: 0; LC: 0; CM: 0; CC: 0; CM: 0; LC: 0; B: 0 | 0
1991 | 1 | 1991-01-06 | B: 0; LC: 0; LC: 0; LC: 0; B: 0; B: 0; B: 0; CM: 0; CC: 0; CM: 0; CM: 0; LC: 0; LC: 0; LC: 0; CM: 0; CC: 0; CM: 0; LC: 0; B: 0 | 0
1991 | 1 | 1991-01-07 | B: 0; LC: 0; LC: 0; LC: 0; B: 0; B: 0; B: 0; CM: 0; CC: 0; CM: 0; CM: 0; LC: 0; LC: 0; LC: 0; CM: 0; CC: 0; CM: 0; LC: 0; B: 0 | 0
1991 | 1 | 1991-01-08 | B: 0; LC: 0; LC: 0; LC: 0; B: 0; B: 0; B: 0; CM: 0; CC: 0; CM: 0; CM: 0; LC: 0; LC: 0; LC: 0; CM: 0; CC: 0; CM: 0; LC: 0; B: 0 | 0
1991 | 1 | 1991-01-09 | B: 0; LC: 0; LC: 0; LC: 0; B: 0; B: 0; B: 0; CM: 0; CC: 0; CM: 0; CM: 0; LC: 0; LC: 0; LC: 0; CM: 0; CC: 0; CM: 0; LC: 0; B: 0 | 0
1991 | 1 | 1991-01-10 | B: 0; LC: 0; LC: 0; LC: 0; B: 0; B: 0; B: 0; CM: 0; CC: 0; CM: 0; CM: 0; LC: 0; LC: 0; LC: 0; CM: 0; CC: 0; CM: 0; LC: 0; B: 0 | 0
1991 | 1 | 1991-01-11 | B: 0; LC: 0; LC: 0; LC: 0; B: 0; B: 0; B: 0; CM: 0; CC: 0; CM: 0; CM: 0; LC: 0; LC: 0; LC: 0; CM: 0; CC: 0; CM: 0; LC: 0; B: 0 | 0
1991 | 1 | 1991-01-12 | B: 0; LC: 0; LC: 0; LC: 0; B: 0; B: 0; B: 0; CM: 0; CC: 0; CM: 0; CM: 0; LC: 0; LC: 0; LC: 0; CM: 0; CC: 0; CM: 0; LC: 0; B: 0 | 0
1991 | 1 | 1991-01-13 | B: 0; LC: 0; LC: 0; LC: 0; B: 0; B: 0; B: 0; CM: 0; CC: 0; CM: 0; CM: 0; LC: 0; LC: 0; LC: 0; CM: 0; CC: 0; CM: 0; LC: 0; B: 0 | 0
1991 | 1 | 1991-01-14 | B: 0; LC: 0; LC: 0; LC: 0; B: 0; B: 0; B: 0; CM: 0; CC: 0; CM: 0; CM: 0; LC: 0; LC: 0; LC: 0; CM: 0; CC: 0; CM: 0; LC: 0; B: 0 | 0
1991 | 1 | 1991-01-15 | B: 0; LC: 0; LC: 0; LC: 0; B: 0; B: 0; B: 0; CM: 0; CC: 0; CM: 0; CM: 0; LC: 0; LC: 0; LC: 0; CM: 0; CC: 0; CM: 0; LC: 0; B: 0 | 0
1991 | 1 | 1991-01-16 | B: 0; LC: 0; LC: 0; LC: 0; B: 0; B: 0; B: 0; CM: 0; CC: 0; CM: 0; CM: 0; LC: 0; LC: 0; LC: 0; CM: 0; CC: 0; CM: 0; LC: 0; B: 0 | 0
1991 | 1 | 1991-01-17 | B: 0; LC: 0; LC: 0; LC: 0; B: 0; B: 0; B: 0; CM: 0; CC: 0; CM: 0; CM: 0; LC: 0; LC: 0; LC: 0; CM: 0; CC: 0; CM: 0; LC: 0; B: 0 | 0
1991 | 1 | 1991-01-18 | B: 0; LC: 0; LC: 0; LC: 0; B: 0; B: 0; B: 0; CM: 0; CC: 0; CM: 0; CM: 0; LC: 0; LC: 0; LC: 0; CM: 0; CC: 0; CM: 0; LC: 0; B: 0 | 0
1991 | 1 | 1991-01-19 | B: 0; LC: 0; LC: 0; LC: 0; B: 0; B: 0; B: 0; CM: 0; CC: 0; CM: 0; CM: 0; LC: 0; LC: 0; LC: 0; CM: 0; CC: 0; CM: 0; LC: 0; B: 0 | 0
1991 | 1 | 1991-01-20 | B: 0; LC: 0; LC: 0; LC: 0; B: 0; B: 0; B: 0; CM: 0; CC: 0; CM: 0; CM: 0; LC: 0; LC: 0; LC: 0; CM: 0; CC: 0; CM: 0; LC: 0; B: 0 | 0
1991 | 1 | 1991-01-21 | B: 0; LC: 0; LC: 0; LC: 0; B: 0; B: 0; B: 0; CM: 0; CC: 0; CM: 0; CM: 0; LC: 0; LC: 0; LC: 0; CM: 0; CC: 0; CM: 0; LC: 0; B: 0 | 0
1991 | 1 | 1991-01-22 | B: 0; LC: 0; LC: 0; LC: 0; B: 0; B: 0; B: 0; CM: 0; CC: 0; CM: 0; CM: 0; LC: 0; LC: 0; LC: 0; CM: 0; CC: 0; CM: 0; LC: 0; B: 0 | 0
1991 | 1 | 1991-01-23 | B: 0; LC: 0; LC: 0; LC: 0; B: 0; B: 0; B: 0; CM: 0; CC: 0; CM: 0; CM: 0; LC: 0; LC: 0; LC: 0; CM: 0; CC: 0; CM: 0; LC: 0; B: 0 | 0
1991 | 1 | 1991-01-24 | B: 0; LC: 0; LC: 0; LC: 0; B: 0; B: 0; B: 0; CM: 0; CC: 0; CM: 0; CM: 0; LC: 0; LC: 0; LC: 0; CM: 0; CC: 0; CM: 0; LC: 0; B: 0 | 0
1991 | 1 | 1991-01-25 | B: 0; LC: 0; LC: 0; LC: 0; B: 0; B: 0; B: 0; CM: 0; CC: 0; CM: 0; CM: 0; LC: 0; LC: 0; LC: 0; CM: 0; CC: 0; CM: 0; LC: 0; B: 0 | 0
1991 | 1 | 1991-01-26 | B: 0; LC: 0; LC: 0; LC: 0; B: 0; B: 0; B: 0; CM: 0; CC: 0; CM: 0; CM: 0; LC: 0; LC: 0; LC: 0; CM: 0; CC: 0; CM: 0; LC: 0; B: 0 | 0
1991 | 1 | 1991-01-27 | B: 0; LC: 0; LC: 0; LC: 0; B: 0; B: 0; B: 0; CM: 0; CC: 0; CM: 0; CM: 0; LC: 0; LC: 0; LC: 0; CM: 0; CC: 0; CM: 0; LC: 0; B: 0 | 0
1991 | 1 | 1991-01-28 | B: 0; LC: 0; LC: 0; LC: 0; B: 0; B: 0; B: 0; CM: 0; CC: 0; CM: 0; CM: 0; LC: 0; LC: 0; LC: 0; CM: 0; CC: 0; CM: 0; LC: 0; B: 0 | 0
1991 | 1 | 1991-01-29 | B: 0; LC: 0; LC: 0; LC: 0; B: 0; B: 0; B: 0; CM: 0; CC: 0; CM: 0; CM: 0; LC: 0; LC: 0; LC: 0; CM: 0; CC: 0; CM: 0; LC: 0; B: 0 | 0
1991 | 1 | 1991-01-30 | B: 0; LC: 0; LC: 0; LC: 0; B: 0; B: 0; B: 0; CM: 0; CC: 0; CM: 0; CM: 0; LC: 0; LC: 0; LC: 0; CM: 0; CC: 0; CM: 0; LC: 0; B: 0 | 0
1991 | 1 | 1991-01-31 | B: 0; LC: 0; LC: 0; LC: 0; B: 0; B: 0; B: 0; CM: 0; CC: 0; CM: 0; CM: 0; LC: 0; LC: 0; LC: 0; CM: 0; CC: 0; CM: 0; LC: 0; B: 0 | 0
1991 | 2 | 1991-02-01 | B: 0; LC: 0; LC: 0; LC: 0; B: 0; B: 0; B: 0; CM: 0; CC: 0; CM: 0; CM: 0; LC: 0; LC: 0; LC: 0; CM: 0; CC: 0; CM: 0; LC: 0; B: 0 | 0
1991 | 2 | 1991-02-02 | B: 0; LC: 0; LC: 0; LC: 0; B: 0; B: 0; B: 0; CM: 0; CC: 0; CM: 0; CM: 0; LC: 0; LC: 0; LC: 0; CM: 0; CC: 0; CM: 0; LC: 0; B: 0 | 0
1991 | 2 | 1991-02-03 | B: 0; LC: 0; LC: 0; LC: 0; B: 0; B: 0; B: 0; CM: 0; CC: 0; CM: 0; CM: 0; LC: 0; LC: 0; LC: 0; CM: 0; CC: 0; CM: 0; LC: 0; B: 0 | 0
1991 | 2 | 1991-02-04 | B: 0; LC: 0; LC: 0; LC: 0; B: 0; B: 0; B: 0; CM: 0; CC: 0; CM: 0; CM: 0; LC: 0; LC: 0; LC: 0; CM: 0; CC: 0; CM: 0; LC: 0; B: 0 | 0
1991 | 2 | 1991-02-05 | B: 0; LC: 0; LC: 0; LC: 0; B: 0; B: 0; B: 0; CM: 0; CC: 0; CM: 0; CM: 0; LC: 0; LC: 0; LC: 0; CM: 0; CC: 0; CM: 0; LC: 0; B: 0 | 0
1991 | 2 | 1991-02-06 | B: 0; LC: 0; LC: 0; LC: 0; B: 0; B: 0; B: 0; CM: 0; CC: 0; CM: 0; CM: 0; LC: 0; LC: 0; LC: 0; CM: 0; CC: 0; CM: 0; LC: 0; B: 0 | 0
1991 | 2 | 1991-02-07 | B: 0; LC: 0; LC: 0; LC: 0; B: 0; B: 0; B: 0; CM: 0; CC: 0; CM: 0; CM: 0; LC: 0; LC: 0; LC: 0; CM: 0; CC: 0; CM: 0; LC: 0; B: 0 | 0
1991 | 2 | 1991-02-08 | B: 0; LC: 0; LC: 0; LC: 0; B: 0; B: 0; B: 0; CM: 0; CC: 0; CM: 0; CM: 0; LC: 0; LC: 0; LC: 0; CM: 0; CC: 0; CM: 0; LC: 0; B: 0 | 0
1991 | 2 | 1991-02-09 | B: 0; LC: 0; LC: 0; LC: 0; B: 0; B: 0; B: 0; CM: 0; CC: 0; CM: 0; CM: 0; LC: 0; LC: 0; LC: 0; CM: 0; CC: 0; CM: 0; LC: 0; B: 0 | 0
1991 | 2 | 1991-02-10 | B: 0; LC: 0; LC: 0; LC: 0; B: 0; B: 0; B: 0; CM: 0; CC: 0; CM: 0; CM: 0; LC: 0; LC: 0; LC: 0; CM: 0; CC: 0; CM: 0; LC: 0; B: 0 | 0
1991 | 2 | 1991-02-11 | B: 0; LC: 0; LC: 0; LC: 0; B: 0; B: 0; B: 0; CM: 0; CC: 0; CM: 0; CM: 0; LC: 0; LC: 0; LC: 0; CM: 0; CC: 0; CM: 0; LC: 0; B: 0 | 0
1991 | 2 | 1991-02-12 | B: 0; LC: 0; LC: 0; LC: 0; B: 0; B: 0; B: 0; CM: 0; CC: 0; CM: 0; CM: 0; LC: 0; LC: 0; LC: 0; CM: 0; CC: 0; CM: 0; LC: 0; B: 0 | 0
1991 | 2 | 1991-02-13 | B: 0; LC: 0; LC: 0; LC: 0; B: 0; B: 0; B: 0; CM: 0; CC: 0; CM: 0; CM: 0; LC: 0; LC: 0; LC: 0; CM: 0; CC: 0; CM: 0; LC: 0; B: 0 | 0
1991 | 2 | 1991-02-14 | B: 0; LC: 0; LC: 0; LC: 0; B: 0; B: 0; B: 0; CM: 0; CC: 0; CM: 0; CM: 0; LC: 0; LC: 0; LC: 0; CM: 0; CC: 0; CM: 0; LC: 0; B: 0 | 0
1991 | 2 | 1991-02-15 | B: 0; LC: 0; LC: 0; LC: 0; B: 0; B: 0; B: 0; CM: 0; CC: 0; CM: 0; CM: 0; LC: 0; LC: 0; LC: 0; CM: 0; CC: 0; CM: 0; LC: 0; B: 0 | 0
1991 | 2 | 1991-02-16 | B: 0; LC: 0; LC: 0; LC: 0; B: 0; B: 0; B: 0; CM: 0; CC: 0; CM: 0; CM: 0; LC: 0; LC: 0; LC: 0; CM: 0; CC: 0; CM: 0; LC: 0; B: 0 | 0
1991 | 2 | 1991-02-17 | B: 0; LC: 0; LC: 0; LC: 0; B: 0; B: 0; B: 0; CM: 0; CC: 0; CM: 0; CM: 0; LC: 0; LC: 0; LC: 0; CM: 0; CC: 0; CM: 0; LC: 0; B: 0 | 0
1991 | 2 | 1991-02-18 | B: 0; LC: 0; LC: 0; LC: 0; B: 0; B: 0; B: 0; CM: 0; CC: 0; CM: 0; CM: 0; LC: 0; LC: 0; LC: 0; CM: 0; CC: 0; CM: 0; LC: 0; B: 0 | 0
1991 | 2 | 1991-02-19 | B: 0; LC: 0; LC: 0; LC: 0; B: 0; B: 0; B: 0; CM: 0; CC: 0; CM: 0; CM: 0; LC: 0; LC: 0; LC: 0; CM: 0; CC: 0; CM: 0; LC: 0; B: 0 | 0
1991 | 2 | 1991-02-20 | B: 0; LC: 0; LC: 0; LC: 0; B: 0; B: 0; B: 0; CM: 0; CC: 0; CM: 0; CM: 0; LC: 0; LC: 0; LC: 0; CM: 0; CC: 0; CM: 0; LC: 0; B: 0 | 0
1991 | 2 | 1991-02-21 | B: 0; LC: 0; LC: 0; LC: 0; B: 0; B: 0; B: 0; CM: 0; CC: 0; CM: 0; CM: 0; LC: 0; LC: 0; LC: 0; CM: 0; CC: 0; CM: 0; LC: 0; B: 0 | 0
1991 | 2 | 1991-02-22 | B: 0; LC: 0; LC: 0; LC: 0; B: 0; B: 0; B: 0; CM: 0; CC: 0; CM: 0; CM: 0; LC: 0; LC: 0; LC: 0; CM: 0; CC: 0; CM: 0; LC: 0; B: 0 | 0
1991 | 2 | 1991-02-23 | B: 0; LC: 0; LC: 0; LC: 0; B: 0; B: 0; B: 0; CM: 0; CC: 0; CM: 0; CM: 0; LC: 0; LC: 0; LC: 0; CM: 0; CC: 0; CM: 0; LC: 0; B: 0 | 0
1991 | 2 | 1991-02-24 | B: 0; LC: 0; LC: 0; LC: 0; B: 0; B: 0; B: 0; CM: 0; CC: 0; CM: 0; CM: 0; LC: 0; LC: 0; LC: 0; CM: 0; CC: 0; CM: 0; LC: 0; B: 0 | 0
1991 | 2 | 1991-02-25 | B: 0; LC: 0; LC: 0; LC: 0; B: 0; B: 0; B: 0; CM: 0; CC: 0; CM: 0; CM: 0; LC: 0; LC: 0; LC: 0; CM: 0; CC: 0; CM: 0; LC: 0; B: 0 | 0
1991 | 2 | 1991-02-26 | B: 0; LC: 0; LC: 0; LC: 0; B: 0; B: 0; B: 0; CM: 0; CC: 0; CM: 0; CM: 0; LC: 0; LC: 0; LC: 0; CM: 0; CC: 0; CM: 0; LC: 0; B: 0 | 0
1991 | 2 | 1991-02-27 | B: 0; LC: 0; LC: 0; LC: 0; B: 0; B: 0; B: 0; CM: 0; CC: 0; CM: 0; CM: 0; LC: 0; LC: 0; LC: 0; CM: 0; CC: 0; CM: 0; LC: 0; B: 0 | 0
1991 | 2 | 1991-02-28 | B: 0; LC: 0; LC: 0; LC: 0; B: 0; B: 0; B: 0; CM: 0; CC: 0; CM: 0; CM: 0; LC: 0; LC: 0; LC: 0; CM: 0; CC: 0; CM: 0; LC: 0; B: 0 | 0
1991 | 3 | 1991-03-01 | B: 0; LC: 0; LC: 0; LC: 0; B: 0; B: 0; B: 0; CM: 0; CC: 0; CM: 0; CM: 0; LC: 0; LC: 0; LC: 0; CM: 0; CC: 0; CM: 0; LC: 0; B: 0 | 0
1991 | 3 | 1991-03-02 | B: 0; LC: 0; LC: 0; LC: 0; B: 0; B: 0; B: 0; CM: 0; CC: 0; CM: 0; CM: 0; LC: 0; LC: 0; LC: 0; CM: 0; CC: 0; CM: 0; LC: 0; B: 0 | 0
1991 | 3 | 1991-03-03 | B: 0; LC: 0; LC: 0; LC: 0; B: 0; B: 0; B: 0; CM: 0; CC: 0; CM: 0; CM: 0; LC: 0; LC: 0; LC: 0; CM: 0; CC: 0; CM: 0; LC: 0; B: 0 | 0
1991 | 3 | 1991-03-04 | B: 0; LC: 0; LC: 0; LC: 0; B: 0; B: 0; B: 0; CM: 0; CC: 0; CM: 0; CM: 0; LC: 0; LC: 0; LC: 0; CM: 0; CC: 0; CM: 0; LC: 0; B: 0 | 0
1991 | 3 | 1991-03-05 | B: 0; LC: 0; LC: 0; LC: 0; B: 0; B: 0; B: 0; CM: 0; CC: 0; CM: 0; CM: 0; LC: 0; LC: 0; LC: 0; CM: 0; CC: 0; CM: 0; LC: 0; B: 0 | 0
1991 | 3 | 1991-03-06 | B: 0; LC: 0; LC: 0; LC: 0; B: 0; B: 0; B: 0; CM: 0; CC: 0; CM: 0; CM: 0; LC: 0; LC: 0; LC: 0; CM: 0; CC: 0; CM: 0; LC: 0; B: 0 | 0
1991 | 3 | 1991-03-07 | B: 0; LC: 0; LC: 0; LC: 0; B: 0; B: 0; B: 0; CM: 0; CC: 0; CM: 0; CM: 0; LC: 0; LC: 0; LC: 0; CM: 0; CC: 0; CM: 0; LC: 0; B: 0 | 0
1991 | 3 | 1991-03-08 | B: 0; LC: 0; LC: 0; LC: 0; B: 0; B: 0; B: 0; CM: 0; CC: 0; CM: 0; CM: 0; LC: 0; LC: 0; LC: 0; CM: 0; CC: 0; CM: 0; LC: 0; B: 0 | 0
1991 | 3 | 1991-03-09 | B: 0; LC: 0; LC: 0; LC: 0; B: 0; B: 0; B: 0; CM: 0; CC: 0; CM: 0; CM: 0; LC: 0; LC: 0; LC: 0; CM: 0; CC: 0; CM: 0; LC: 0; B: 0 | 0
1991 | 3 | 1991-03-10 | B: 0; LC: 0; LC: 0; LC: 0; B: 0; B: 0; B: 0; CM: 0; CC: 0; CM: 0; CM: 0; LC: 0; LC: 0; LC: 0; CM: 0; CC: 0; CM: 0; LC: 0; B: 0 | 0
1991 | 3 | 1991-03-11 | B: 0; LC: 0; LC: 0; LC: 0; B: 0; B: 0; B: 0; CM: 0; CC: 0; CM: 0; CM: 0; LC: 0; LC: 0; LC: 0; CM: 0; CC: 0; CM: 0; LC: 0; B: 0 | 0
1991 | 3 | 1991-03-12 | B: 0; LC: 0; LC: 0; LC: 0; B: 0; B: 0; B: 0; CM: 0; CC: 0; CM: 0; CM: 0; LC: 0; LC: 0; LC: 0; CM: 0; CC: 0; CM: 0; LC: 0; B: 0 | 0
1991 | 3 | 1991-03-13 | B: 0; LC: 0; LC: 0; LC: 0; B: 0; B: 0; B: 0; CM: 0; CC: 0; CM: 0; CM: 0; LC: 0; LC: 0; LC: 0; CM: 0; CC: 0; CM: 0; LC: 0; B: 0 | 0
1991 | 3 | 1991-03-14 | B: 0; LC: 0; LC: 0; LC: 0; B: 0; B: 0; B: 0; CM: 0; CC: 0; CM: 0; CM: 0; LC: 0; LC: 0; LC: 0; CM: 0; CC: 0; CM: 0; LC: 0; B: 0 | 0
1991 | 3 | 1991-03-15 | B: 0; LC: 0; LC: 0; LC: 0; B: 0; B: 0; B: 0; CM: 0; CC: 0; CM: 0; CM: 0; LC: 0; LC: 0; LC: 0; CM: 0; CC: 0; CM: 0; LC: 0; B: 0 | 0
1991 | 3 | 1991-03-16 | B: 0; LC: 0; LC: 0; LC: 0; B: 0; B: 0; B: 0; CM: 0; CC: 0; CM: 0; CM: 0; LC: 0; LC: 0; LC: 0; CM: 0; CC: 0; CM: 0; LC: 0; B: 0 | 0
1991 | 3 | 1991-03-17 | B: 0; LC: 0; LC: 0; LC: 0; B: 0; B: 0; B: 0; CM: 0; CC: 0; CM: 0; CM: 0; LC: 0; LC: 0; LC: 0; CM: 0; CC: 0; CM: 0; LC: 0; B: 0 | 0
1991 | 3 | 1991-03-18 | B: 0; LC: 0; LC: 0; LC: 0; B: 0; B: 0; B: 0; CM: 0; CC: 0; CM: 0; CM: 0; LC: 0; LC: 0; LC: 0; CM: 0; CC: 0; CM: 0; LC: 0; B: 0 | 0
1991 | 3 | 1991-03-19 | B: 0; LC: 0; LC: 0; LC: 0; B: 0; B: 0; B: 0; CM: 0; CC: 0; CM: 0; CM: 0; LC: 0; LC: 0; LC: 0; CM: 0; CC: 0; CM: 0; LC: 0; B: 0 | 0
1991 | 3 | 1991-03-20 | B: 0; LC: 0; LC: 0; LC: 0; B: 0; B: 0; B: 0; CM: 0; CC: 0; CM: 0; CM: 0; LC: 0; LC: 0; LC: 0; CM: 0; CC: 0; CM: 0; LC: 0; B: 0 | 0
1991 | 3 | 1991-03-21 | B: 0; LC: 0; LC: 0; LC: 0; B: 0; B: 0; B: 0; CM: 0; CC: 0; CM: 0; CM: 0; LC: 0; LC: 0; LC: 0; CM: 0; CC: 0; CM: 0; LC: 0; B: 0 | 0
1991 | 3 | 1991-03-22 | B: 0; LC: 0; LC: 0; LC: 0; B: 0; B: 0; B: 0; CM: 0; CC: 0; CM: 0; CM: 0; LC: 0; LC: 0; LC: 0; CM: 0; CC: 0; CM: 0; LC: 0; B: 0 | 0
1991 | 3 | 1991-03-23 | B: 0; LC: 0; LC: 0; LC: 0; B: 0; B: 0; B: 0; CM: 0; CC: 0; CM: 0; CM: 0; LC: 0; LC: 0; LC: 0; CM: 0; CC: 0; CM: 0; LC: 0; B: 0 | 0
1991 | 3 | 1991-03-24 | B: 0; LC: 0; LC: 0; LC: 0; B: 0; B: 0; B: 0; CM: 0; CC: 0; CM: 0; CM: 0; LC: 0; LC: 0; LC: 0; CM: 0; CC: 0; CM: 0; LC: 0; B: 0 | 0
1991 | 3 | 1991-03-25 | B: 0; LC: 0; LC: 0; LC: 0; B: 0; B: 0; B: 0; CM: 0; CC: 0; CM: 0; CM: 0; LC: 0; LC: 0; LC: 0; CM: 0; CC: 0; CM: 0; LC: 0; B: 0 | 0
1991 | 3 | 1991-03-26 | B: 0; LC: 0; LC: 0; LC: 0; B: 0; B: 0; B: 0; CM: 0; CC: 0; CM: 0; CM: 0; LC: 0; LC: 0; LC: 0; CM: 0; CC: 0; CM: 0; LC: 0; B: 0 | 0
1991 | 3 | 1991-03-27 | B: 0; LC: 0; LC: 0; LC: 0; B: 0; B: 0; B: 0; CM: 0; CC: 0; CM: 0; CM: 0; LC: 0; LC: 0; LC: 0; CM: 0; CC: 0; CM: 0; LC: 0; B: 0 | 0
1991 | 3 | 1991-03-28 | B: 0; LC: 0; LC: 0; LC: 0; B: 0; B: 0; B: 0; CM: 0; CC: 0; CM: 0; CM: 0; LC: 0; LC: 0; LC: 0; CM: 0; CC: 0; CM: 0; LC: 0; B: 0 | 0
1991 | 3 | 1991-03-29 | B: 0; LC: 0; LC: 0; LC: 0; B: 0; B: 0; B: 0; CM: 0; CC: 0; CM: 0; CM: 0; LC: 0; LC: 0; LC: 0; CM: 0; CC: 0; CM: 0; LC: 0; B: 0 | 0
1991 | 3 | 1991-03-30 | B: 0; LC: 0; LC: 0; LC: 0; B: 0; B: 0; B: 0; CM: 0; CC: 0; CM: 0; CM: 0; LC: 0; LC: 0; LC: 0; CM: 0; CC: 0; CM: 0; LC: 0; B: 0 | 0
1991 | 3 | 1991-03-31 | B: 0; LC: 0; LC: 0; LC: 0; B: 0; B: 0; B: 0; CM: 0; CC: 0; CM: 0; CM: 0; LC: 0; LC: 0; LC: 0; CM: 0; CC: 0; CM: 0; LC: 0; B: 0 | 0
1991 | 4 | 1991-04-01 | B: 0; LC: 0; LC: 0; LC: 0; B: 0; B: 0; B: 0; CM: 0; CC: 0; CM: 0; CM: 0; LC: 0; LC: 0; LC: 0; CM: 0; CC: 0; CM: 0; LC: 0; B: 0 | 0
1991 | 4 | 1991-04-02 | B: 0; LC: 0; LC: 0; LC: 0; B: 0; B: 0; B: 0; CM: 0; CC: 0; CM: 0; CM: 0; LC: 0; LC: 0; LC: 0; CM: 0; CC: 0; CM: 0; LC: 0; B: 0 | 0
1991 | 4 | 1991-04-03 | B: 0; LC: 0; LC: 0; LC: 0; B: 0; B: 0; B: 0; CM: 0; CC: 0; CM: 0; CM: 0; LC: 0; LC: 0; LC: 0; CM: 0; CC: 0; CM: 0; LC: 0; B: 0 | 0
1991 | 4 | 1991-04-04 | B: 0; LC: 0; LC: 0; LC: 0; B: 0; B: 0; B: 0; CM: 0; CC: 0; CM: 0; CM: 0; LC: 0; LC: 0; LC: 0; CM: 0; CC: 0; CM: 0; LC: 0; B: 0 | 0
1991 | 4 | 1991-04-05 | B: 0; LC: 0; LC: 0; LC: 0; B: 0; B: 0; B: 0; CM: 0; CC: 0; CM: 0; CM: 0; LC: 0; LC: 0; LC: 0; CM: 0; CC: 0; CM: 0; LC: 0; B: 0 | 0
1991 | 4 | 1991-04-06 | B: 0; LC: 0; LC: 0; LC: 0; B: 0; B: 0; B: 0; CM: 0; CC: 0; CM: 0; CM: 0; LC: 0; LC: 0; LC: 0; CM: 0; CC: 0; CM: 0; LC: 0; B: 0 | 0
1991 | 4 | 1991-04-07 | B: 0; LC: 0; LC: 0; LC: 0; B: 0; B: 0; B: 0; CM: 0; CC: 0; CM: 0; CM: 0; LC: 0; LC: 0; LC: 0; CM: 0; CC: 0; CM: 0; LC: 0; B: 0 | 0
1991 | 4 | 1991-04-08 | B: 0; LC: 0; LC: 0; LC: 0; B: 0; B: 0; B: 0; CM: 0; CC: 0; CM: 0; CM: 0; LC: 0; LC: 0; LC: 0; CM: 0; CC: 0; CM: 0; LC: 0; B: 0 | 0
1991 | 4 | 1991-04-09 | B: 0; LC: 0; LC: 0; LC: 0; B: 0; B: 0; B: 0; CM: 0; CC: 0; CM: 0; CM: 0; LC: 0; LC: 0; LC: 0; CM: 0; CC: 0; CM: 0; LC: 0; B: 0 | 0
1991 | 4 | 1991-04-10 | B: 0; LC: 0; LC: 0; LC: 0; B: 0; B: 0; B: 0; CM: 0; CC: 0; CM: 0; CM: 0; LC: 0; LC: 0; LC: 0; CM: 0; CC: 0; CM: 0; LC: 0; B: 0 | 0
1991 | 4 | 1991-04-11 | B: 0; LC: 0; LC: 0; LC: 0; B: 0; B: 0; B: 0; CM: 0; CC: 0; CM: 0; CM: 0; LC: 0; LC: 0; LC: 0; CM: 0; CC: 0; CM: 0; LC: 0; B: 0 | 0
1991 | 4 | 1991-04-12 | B: 0; LC: 0; LC: 0; LC: 0; B: 0; B: 0; B: 0; CM: 0; CC: 0; CM: 0; CM: 0; LC: 0; LC: 0; LC: 0; CM: 0; CC: 0; CM: 0; LC: 0; B: 0 | 0
1991 | 4 | 1991-04-13 | B: 0; LC: 0; LC: 0; LC: 0; B: 0; B: 0; B: 0; CM: 0; CC: 0; CM: 0; CM: 0; LC: 0; LC: 0; LC: 0; CM: 0; CC: 0; CM: 0; LC: 0; B: 0 | 0
1991 | 4 | 1991-04-14 | B: 0; LC: 0; LC: 0; LC: 0; B: 0; B: 0; B: 0; CM: 0; CC: 0; CM: 0; CM: 0; LC: 0; LC: 0; LC: 0; CM: 0; CC: 0; CM: 0; LC: 0; B: 0 | 0
1991 | 4 | 1991-04-15 | B: 0; LC: 0; LC: 0; LC: 0; B: 0; B: 0; B: 0; CM: 0; CC: 0; CM: 0; CM: 0; LC: 0; LC: 0; LC: 0; CM: 0; CC: 0; CM: 0; LC: 0; B: 0 | 0
1991 | 4 | 1991-04-16 | B: 0; LC: 0; LC: 0; LC: 0; B: 0; B: 0; B: 0; CM: 0; CC: 0; CM: 0; CM: 0; LC: 0; LC: 0; LC: 0; CM: 0; CC: 0; CM: 0; LC: 0; B: 0 | 0
1991 | 4 | 1991-04-17 | B: 0; LC: 0; LC: 0; LC: 0; B: 0; B: 0; B: 0; CM: 0; CC: 0; CM: 0; CM: 0; LC: 0; LC: 0; LC: 0; CM: 0; CC: 0; CM: 0; LC: 0; B: 0 | 0
1991 | 4 | 1991-04-18 | B: 28.5; LC: 2; LC: 0; LC: 0; B: 0; B: 0; B: 0; CM: 0; CC: 0; CM: 0; CM: 0; LC: 0; LC: 0; LC: 0; CM: 0; CC: 0; CM: 0; LC: 2; B: 28.5 | 30.5
1991 | 4 | 1991-04-19 | B: 28.5; LC: 2; LC: 0; LC: 0; B: 0; B: 0; B: 0; CM: 0; CC: 0; CM: 0; CM: 0; LC: 0; LC: 0; LC: 0; CM: 1.5; CC: 0; CM: 1.5; LC: 2; B: 28.5 | 32
1991 | 4 | 1991-04-20 | B: 28.5; LC: 2; LC: 0; LC: 0; B: 0; B: 0; B: 0; CM: 0; CC: 0; CM: 0; CM: 0; LC: 0; LC: 0; LC: 0; CM: 1.5; CC: 0; CM: 1.5; LC: 2; B: 28.5 | 32
1991 | 4 | 1991-04-21 | B: 28.5; LC: 2; LC: 0; LC: 0; B: 0; B: 0; B: 0; CM: 0; CC: 0; CM: 0; CM: 0; LC: 0; LC: 0; LC: 0; CM: 1.5; CC: 0; CM: 1.5; LC: 2; B: 28.5 | 32
1991 | 4 | 1991-04-22 | B: 28.5; LC: 2; LC: 0; LC: 0; B: 0; B: 0; B: 0; CM: 0; CC: 0; CM: 0; CM: 0; LC: 0; LC: 0; LC: 0; CM: 1.5; CC: 0; CM: 1.5; LC: 2; B: 28.5 | 32
1991 | 4 | 1991-04-23 | B: 28.5; LC: 2; LC: 0; LC: 0; B: 0; B: 0; B: 0; CM: 0; CC: 0; CM: 0; CM: 0; LC: 0; LC: 0; LC: 0; CM: 1.5; CC: 0; CM: 1.5; LC: 2; B: 28.5 | 32
1991 | 4 | 1991-04-24 | B: 28.5; LC: 2; LC: 0; LC: 0; B: 0; B: 0; B: 0; CM: 0; CC: 0; CM: 0; CM: 0; LC: 0; LC: 0; LC: 0; CM: 1.5; CC: 0; CM: 1.5; LC: 2; B: 28.5 | 32
1991 | 4 | 1991-04-25 | B: 28.5; LC: 15; LC: 0; LC: 0; B: 0; B: 0; B: 0; CM: 0; CC: 0; CM: 0; CM: 0; LC: 0; LC: 0; LC: 0; CM: 1.5; CC: 0; CM: 1.5; LC: 15; B: 28.5 | 45
1991 | 4 | 1991-04-26 | B: 28.5; LC: 15; LC: 0; LC: 0; B: 0; B: 0; B: 0; CM: 0; CC: 0; CM: 0; CM: 0; LC: 0; LC: 0; LC: 0; CM: 1.5; CC: 0; CM: 1.5; LC: 15; B: 28.5 | 45
1991 | 4 | 1991-04-27 | B: 28.5; LC: 15; LC: 0; LC: 0; B: 0; B: 0; B: 0; CM: 0; CC: 0; CM: 0; CM: 0; LC: 0; LC: 0; LC: 0; CM: 1.5; CC: 0; CM: 1.5; LC: 15; B: 28.5 | 45
1991 | 4 | 1991-04-28 | B: 28.5; LC: 15; LC: 0; LC: 0; B: 0; B: 0; B: 0; CM: 0; CC: 0; CM: 0; CM: 0; LC: 0; LC: 0; LC: 0; CM: 1.5; CC: 0; CM: 1.5; LC: 15; B: 28.5 | 45
1991 | 4 | 1991-04-29 | B: 28.5; LC: 15; LC: 0; LC: 0; B: 0; B: 0; B: 0; CM: 0; CC: 0; CM: 0; CM: 0; LC: 0; LC: 0; LC: 0; CM: 1.5; CC: 0; CM: 1.5; LC: 15; B: 28.5 | 45
1991 | 4 | 1991-04-30 | B: 28.5; LC: 15; LC: 0; LC: 0; B: 0; B: 0; B: 0; CM: 0; CC: 0; CM: 0; CM: 0; LC: 0; LC: 0; LC: 0; CM: 1.5; CC: 0; CM: 1.5; LC: 15; B: 28.5 | 45
1991 | 5 | 1991-05-01 | B: 28.5; LC: 15; LC: 0; LC: 0; B: 0; B: 0; B: 0; CM: 0; CC: 0; CM: 0; CM: 0; LC: 0; LC: 0; LC: 0; CM: 1.5; CC: 0; CM: 1.5; LC: 15; B: 28.5 | 45
1991 | 5 | 1991-05-02 | B: 28.5; LC: 18; LC: 0; LC: 0; B: 0; B: 0; B: 0; CM: 0; CC: 0; CM: 0; CM: 0; LC: 0; LC: 0; LC: 0; CM: 1.5; CC: 0; CM: 1.5; LC: 18; B: 28.5 | 48
1991 | 5 | 1991-05-03 | B: 21.22; LC: 18; LC: 12.21; LC: 21.21; B: 0; B: 0; B: 0; CM: 0; CC: 0; CM: 0; CM: 0; LC: 0; LC: 0; LC: 0; CM: 1.5; CC: 0; CM: 1.5; LC: 51.42; B: 21.22 | 74.14
1991 | 5 | 1991-05-04 | B: 21.22; LC: 18; LC: 12.21; LC: 21.21; B: 0; B: 0; B: 0; CM: 0; CC: 0; CM: 0; CM: 0; LC: 0; LC: 0; LC: 0; CM: 1.5; CC: 0; CM: 1.5; LC: 51.42; B: 21.22 | 74.14
1991 | 5 | 1991-05-05 | B: 21.22; LC: 18; LC: 12.21; LC: 21.21; B: 0; B: 0; B: 0; CM: 0; CC: 0; CM: 0; CM: 0; LC: 0; LC: 0; LC: 0; CM: 1.5; CC: 0; CM: 1.5; LC: 51.42; B: 21.22 | 74.14
1991 | 5 | 1991-05-06 | B: 21.22; LC: 18; LC: 12.21; LC: 21.21; B: 0; B: 0; B: 0; CM: 0; CC: 0; CM: 0; CM: 0; LC: 0; LC: 0; LC: 0; CM: 1.5; CC: 0; CM: 1.5; LC: 51.42; B: 21.22 | 74.14
1991 | 5 | 1991-05-07 | B: 21.22; LC: 18; LC: 12.21; LC: 21.21; B: 0; B: 0; B: 0; CM: 0; CC: 0; CM: 0; CM: 0; LC: 0; LC: 0; LC: 0; CM: 1.5; CC: 0; CM: 1.5; LC: 51.42; B: 21.22 | 74.14
1991 | 5 | 1991-05-08 | B: 21.22; LC: 18; LC: 12.21; LC: 21.21; B: 0; B: 0; B: 0; CM: 0; CC: 0; CM: 0; CM: 0; LC: 0; LC: 0; LC: 0; CM: 1.5; CC: 0; CM: 1.5; LC: 51.42; B: 21.22 | 74.14
1991 | 5 | 1991-05-09 | B: 21.22; LC: 18; LC: 12.21; LC: 21.21; B: 0; B: 2; B: 0; CM: 14.2; CC: 0; CM: 0; CM: 1; LC: 0; LC: 0; LC: 0; CM: 1.5; CC: 0; CM: 16.7; LC: 51.42; B: 23.22 | 91.34
1991 | 5 | 1991-05-10 | B: 21.22; LC: 18; LC: 12.21; LC: 21.21; B: 0; B: 2; B: 0; CM: 14.2; CC: 0; CM: 0; CM: 1; LC: 0; LC: 0; LC: 0; CM: 1.5; CC: 0; CM: 16.7; LC: 51.42; B: 23.22 | 91.34
1991 | 5 | 1991-05-11 | B: 21.22; LC: 18; LC: 12.21; LC: 21.21; B: 0; B: 2; B: 0; CM: 14.2; CC: 0; CM: 0; CM: 1; LC: 0; LC: 0; LC: 0; CM: 1.5; CC: 0; CM: 16.7; LC: 51.42; B: 23.22 | 91.34
1991 | 5 | 1991-05-12 | B: 21.22; LC: 18; LC: 12.21; LC: 21.21; B: 0; B: 2; B: 0; CM: 14.2; CC: 0; CM: 0; CM: 1; LC: 0; LC: 0; LC: 0; CM: 1.5; CC: 0; CM: 16.7; LC: 51.42; B: 23.22 | 91.34
1991 | 5 | 1991-05-13 | B: 18.51; LC: 18; LC: 12.21; LC: 21.21; B: 0; B: 2; B: 0; CM: 14.2; CC: 0; CM: 0; CM: 1; LC: 0; LC: 0; LC: 0; CM: 1.5; CC: 0; CM: 16.7; LC: 51.42; B: 20.51 | 88.63
1991 | 5 | 1991-05-14 | B: 18.51; LC: 18; LC: 12.21; LC: 21.21; B: 0; B: 2; B: 0; CM: 14.2; CC: 0; CM: 0; CM: 1; LC: 0; LC: 0; LC: 0; CM: 1.5; CC: 0; CM: 16.7; LC: 51.42; B: 20.51 | 88.63
1991 | 5 | 1991-05-15 | B: 18.51; LC: 18; LC: 12.21; LC: 21.21; B: 0; B: 2; B: 0; CM: 14.2; CC: 0; CM: 0; CM: 1; LC: 0; LC: 0; LC: 0; CM: 1.5; CC: 0; CM: 16.7; LC: 51.42; B: 20.51 | 88.63
1991 | 5 | 1991-05-16 | B: 18.51; LC: 18; LC: 13.51; LC: 22.04; B: 10; B: 2; B: 4; CM: 14.2; CC: 0; CM: 0; CM: 1; LC: 0; LC: 6; LC: 4.5; CM: 1.5; CC: 0; CM: 16.7; LC: 64.05; B: 34.51 | 115.26
1991 | 5 | 1991-05-17 | B: 18.51; LC: 18; LC: 13.51; LC: 22.04; B: 10; B: 2; B: 4; CM: 14.2; CC: 0; CM: 0; CM: 1; LC: 0; LC: 6; LC: 4.5; CM: 1.5; CC: 0; CM: 16.7; LC: 64.05; B: 34.51 | 115.26
1991 | 5 | 1991-05-18 | B: 18.51; LC: 18; LC: 13.51; LC: 22.04; B: 10; B: 2; B: 4; CM: 14.2; CC: 0; CM: 0; CM: 1; LC: 0; LC: 6; LC: 4.5; CM: 1.5; CC: 0; CM: 16.7; LC: 64.05; B: 34.51 | 115.26
1991 | 5 | 1991-05-19 | B: 18.51; LC: 18; LC: 13.51; LC: 22.04; B: 10; B: 2; B: 4; CM: 14.2; CC: 0; CM: 0; CM: 1; LC: 0; LC: 6; LC: 4.5; CM: 1.5; CC: 0; CM: 16.7; LC: 64.05; B: 34.51 | 115.26
1991 | 5 | 1991-05-20 | B: 18.51; LC: 18; LC: 13.51; LC: 22.04; B: 10; B: 2; B: 4; CM: 14.2; CC: 56; CM: 3.51; CM: 1; LC: 0; LC: 6; LC: 4.5; CM: 1.5; CC: 56; CM: 20.21; LC: 64.05; B: 34.51 | 174.77
1991 | 5 | 1991-05-21 | B: 18.51; LC: 18; LC: 13.51; LC: 22.04; B: 10; B: 2; B: 4; CM: 14.2; CC: 56; CM: 3.51; CM: 1; LC: 0; LC: 6; LC: 4.5; CM: 1.5; CC: 56; CM: 20.21; LC: 64.05; B: 34.51 | 174.77
1991 | 5 | 1991-05-22 | B: 18.51; LC: 18; LC: 13.51; LC: 22.04; B: 10; B: 2; B: 4; CM: 14.2; CC: 56; CM: 3.51; CM: 1; LC: 0; LC: 6; LC: 4.5; CM: 1.5; CC: 56; CM: 20.21; LC: 64.05; B: 34.51 | 174.77
1991 | 5 | 1991-05-23 | B: 18.51; LC: 18; LC: 13.51; LC: 22.04; B: 10; B: 2; B: 4; CM: 12.5; CC: 91.8; CM: 3.51; CM: 1.51; LC: 0; LC: 6; LC: 4.5; CM: 2; CC: 91.8; CM: 19.52; LC: 64.05; B: 34.51 | 209.88
1991 | 5 | 1991-05-24 | B: 21.21; LC: 18; LC: 13.51; LC: 22.04; B: 10; B: 2; B: 4; CM: 12.5; CC: 91.8; CM: 3.51; CM: 1.51; LC: 2.5; LC: 6; LC: 4.5; CM: 2; CC: 91.8; CM: 19.52; LC: 66.55; B: 37.21 | 215.08
1991 | 5 | 1991-05-25 | B: 21.21; LC: 18; LC: 13.51; LC: 22.04; B: 10; B: 2; B: 4; CM: 12.5; CC: 91.8; CM: 3.51; CM: 1.51; LC: 2.5; LC: 6; LC: 4.5; CM: 2; CC: 91.8; CM: 19.52; LC: 66.55; B: 37.21 | 215.08
1991 | 5 | 1991-05-26 | B: 21.21; LC: 18; LC: 13.51; LC: 22.04; B: 10; B: 2; B: 4; CM: 12.5; CC: 91.8; CM: 3.51; CM: 1.51; LC: 2.5; LC: 6; LC: 4.5; CM: 2; CC: 91.8; CM: 19.52; LC: 66.55; B: 37.21 | 215.08
1991 | 5 | 1991-05-27 | B: 21.21; LC: 18; LC: 13.51; LC: 22.04; B: 10; B: 2; B: 4; CM: 12.5; CC: 122.3; CM: 3.51; CM: 1.51; LC: 2.5; LC: 6; LC: 4.5; CM: 2; CC: 122.3; CM: 19.52; LC: 66.55; B: 37.21 | 245.58
1991 | 5 | 1991-05-28 | B: 21.21; LC: 18; LC: 13.51; LC: 22.04; B: 10; B: 2; B: 4; CM: 12.5; CC: 122.3; CM: 3.51; CM: 1.51; LC: 2.5; LC: 6; LC: 4.5; CM: 2; CC: 122.3; CM: 19.52; LC: 66.55; B: 37.21 | 245.58
1991 | 5 | 1991-05-29 | B: 21.21; LC: 18; LC: 13.51; LC: 22.04; B: 10; B: 2; B: 4; CM: 12.5; CC: 122.3; CM: 4.75; CM: 1.51; LC: 2.5; LC: 4.5; LC: 4; CM: 2; CC: 122.3; CM: 20.76; LC: 64.55; B: 37.21 | 244.82
1991 | 5 | 1991-05-30 | B: 21.21; LC: 18; LC: 13.51; LC: 22.04; B: 7; B: 2; B: 2.5; CM: 12.5; CC: 129.5; CM: 4.75; CM: 1.51; LC: 2.5; LC: 4.5; LC: 4; CM: 2; CC: 129.5; CM: 20.76; LC: 64.55; B: 32.71 | 247.52
1991 | 5 | 1991-05-31 | B: 21.21; LC: 18; LC: 13.51; LC: 22.04; B: 7; B: 2; B: 2.5; CM: 12.5; CC: 129.5; CM: 4.75; CM: 1.51; LC: 2.5; LC: 4.5; LC: 4; CM: 2; CC: 129.5; CM: 20.76; LC: 64.55; B: 32.71 | 247.52
1991 | 6 | 1991-06-01 | B: 21.21; LC: 18; LC: 13.51; LC: 22.04; B: 7; B: 2; B: 2.5; CM: 12.5; CC: 149; CM: 4.75; CM: 1.51; LC: 2.5; LC: 4.5; LC: 4; CM: 2; CC: 149; CM: 20.76; LC: 64.55; B: 32.71 | 267.02
1991 | 6 | 1991-06-02 | B: 21.21; LC: 18; LC: 13.51; LC: 22.04; B: 7; B: 2; B: 2.5; CM: 12.5; CC: 149; CM: 4.75; CM: 1.51; LC: 2.5; LC: 4.5; LC: 4; CM: 2; CC: 149; CM: 20.76; LC: 64.55; B: 32.71 | 267.02
1991 | 6 | 1991-06-03 | B: 21.21; LC: 18; LC: 13.51; LC: 22.04; B: 7; B: 2; B: 2.5; CM: 12.5; CC: 149; CM: 4.75; CM: 1.51; LC: 2.5; LC: 4.5; LC: 4; CM: 2; CC: 149; CM: 20.76; LC: 64.55; B: 32.71 | 267.02
1991 | 6 | 1991-06-04 | B: 21.21; LC: 18; LC: 13.51; LC: 22.04; B: 7; B: 2; B: 2.5; CM: 12.5; CC: 149; CM: 4.75; CM: 1.51; LC: 2.5; LC: 4.5; LC: 4; CM: 2; CC: 149; CM: 20.76; LC: 64.55; B: 32.71 | 267.02
1991 | 6 | 1991-06-05 | B: 21.21; LC: 18; LC: 13.51; LC: 22.04; B: 7; B: 2; B: 2.5; CM: 12.5; CC: 149; CM: 4.75; CM: 1.51; LC: 2.5; LC: 4.5; LC: 4; CM: 2; CC: 149; CM: 20.76; LC: 64.55; B: 32.71 | 267.02
1991 | 6 | 1991-06-06 | B: 21.21; LC: 12.21; LC: 13.51; LC: 18.21; B: 7; B: 2; B: 2.5; CM: 8; CC: 175; CM: 4.75; CM: 1.51; LC: 1.5; LC: 4.5; LC: 4; CM: 2; CC: 175; CM: 16.26; LC: 53.93; B: 32.71 | 277.9
1991 | 6 | 1991-06-07 | B: 12.81; LC: 12.21; LC: 13.51; LC: 18.21; B: 7; B: 2; B: 2.5; CM: 8; CC: 166; CM: 4.75; CM: 1.51; LC: 1.5; LC: 4.5; LC: 4; CM: 2; CC: 166; CM: 16.26; LC: 53.93; B: 24.31 | 260.5
1991 | 6 | 1991-06-08 | B: 12.81; LC: 12.21; LC: 13.51; LC: 18.21; B: 7; B: 2; B: 2.5; CM: 8; CC: 166; CM: 4.75; CM: 1.51; LC: 1.5; LC: 4.5; LC: 4; CM: 2; CC: 166; CM: 16.26; LC: 53.93; B: 24.31 | 260.5
1991 | 6 | 1991-06-09 | B: 12.81; LC: 12.21; LC: 13.51; LC: 18.21; B: 7; B: 2; B: 2.5; CM: 8; CC: 171; CM: 4.75; CM: 1.51; LC: 1.5; LC: 4.5; LC: 4; CM: 2; CC: 171; CM: 16.26; LC: 53.93; B: 24.31 | 265.5
1991 | 6 | 1991-06-10 | B: 12.81; LC: 12.21; LC: 13.51; LC: 18.21; B: 7; B: 2; B: 2.5; CM: 8; CC: 187; CM: 4.75; CM: 1.51; LC: 1.5; LC: 4.5; LC: 4; CM: 2; CC: 187; CM: 16.26; LC: 53.93; B: 24.31 | 281.5
1991 | 6 | 1991-06-11 | B: 12.81; LC: 12.21; LC: 13.51; LC: 18.21; B: 7; B: 2; B: 2.5; CM: 8; CC: 187; CM: 4.75; CM: 1.51; LC: 1.5; LC: 4.5; LC: 4; CM: 2; CC: 187; CM: 16.26; LC: 53.93; B: 24.31 | 281.5
1991 | 6 | 1991-06-12 | B: 12.81; LC: 12.21; LC: 13.51; LC: 18.21; B: 7; B: 2; B: 2.5; CM: 8; CC: 187; CM: 4.75; CM: 1.51; LC: 1.5; LC: 4.5; LC: 4; CM: 2; CC: 187; CM: 16.26; LC: 53.93; B: 24.31 | 281.5
1991 | 6 | 1991-06-13 | B: 12.81; LC: 12.21; LC: 10.11; LC: 18.21; B: 6; B: 2; B: 3; CM: 8; CC: 167; CM: 6.21; CM: 1.29; LC: 1.5; LC: 2.5; LC: 4; CM: 2; CC: 167; CM: 17.5; LC: 48.53; B: 23.81 | 256.84
1991 | 6 | 1991-06-14 | B: 12.81; LC: 12.21; LC: 10.11; LC: 18.21; B: 6; B: 2; B: 3; CM: 8; CC: 167; CM: 6.21; CM: 1.29; LC: 1.5; LC: 2.5; LC: 4; CM: 2; CC: 167; CM: 17.5; LC: 48.53; B: 23.81 | 256.84
1991 | 6 | 1991-06-15 | B: 12.81; LC: 12.21; LC: 10.11; LC: 18.21; B: 6; B: 2; B: 3; CM: 8; CC: 167; CM: 6.21; CM: 1.29; LC: 1.5; LC: 2.5; LC: 4; CM: 2; CC: 167; CM: 17.5; LC: 48.53; B: 23.81 | 256.84
1991 | 6 | 1991-06-16 | B: 12.81; LC: 12.21; LC: 10.11; LC: 18.21; B: 6; B: 2; B: 3; CM: 8; CC: 167; CM: 6.21; CM: 1.29; LC: 1.5; LC: 2.5; LC: 4; CM: 2; CC: 167; CM: 17.5; LC: 48.53; B: 23.81 | 256.84
1991 | 6 | 1991-06-17 | B: 21.22; LC: 12.21; LC: 10.11; LC: 18.21; B: 6; B: 2; B: 3; CM: 8; CC: 177; CM: 6.21; CM: 1.29; LC: 1.5; LC: 2.5; LC: 4; CM: 2; CC: 177; CM: 17.5; LC: 48.53; B: 32.22 | 275.25
1991 | 6 | 1991-06-18 | B: 21.22; LC: 12.21; LC: 10.11; LC: 18.21; B: 6; B: 2; B: 3; CM: 8; CC: 177; CM: 6.21; CM: 1.29; LC: 1.5; LC: 2.5; LC: 4; CM: 2; CC: 177; CM: 17.5; LC: 48.53; B: 32.22 | 275.25
1991 | 6 | 1991-06-19 | B: 21.22; LC: 12.21; LC: 10.11; LC: 18.21; B: 6; B: 2; B: 3; CM: 8; CC: 177; CM: 6.21; CM: 1.29; LC: 1.5; LC: 2.5; LC: 4; CM: 2; CC: 177; CM: 17.5; LC: 48.53; B: 32.22 | 275.25
1991 | 6 | 1991-06-20 | B: 21.22; LC: 12.21; LC: 11.68; LC: 14.51; B: 6; B: 2; B: 3; CM: 12.5; CC: 168; CM: 6.21; CM: 1.29; LC: 0; LC: 2; LC: 4; CM: 2; CC: 168; CM: 22; LC: 44.4; B: 32.22 | 266.62
1991 | 6 | 1991-06-21 | B: 21.22; LC: 12.21; LC: 11.68; LC: 14.51; B: 6; B: 2; B: 3; CM: 12.5; CC: 168; CM: 6.21; CM: 1.29; LC: 0; LC: 2; LC: 4; CM: 2; CC: 168; CM: 22; LC: 44.4; B: 32.22 | 266.62
1991 | 6 | 1991-06-22 | B: 21.22; LC: 12.21; LC: 11.68; LC: 14.51; B: 6; B: 2; B: 3; CM: 12.5; CC: 168; CM: 6.21; CM: 1.29; LC: 0; LC: 2; LC: 4; CM: 2; CC: 168; CM: 22; LC: 44.4; B: 32.22 | 266.62
1991 | 6 | 1991-06-23 | B: 21.22; LC: 12.21; LC: 11.68; LC: 14.51; B: 6; B: 2; B: 3; CM: 12.5; CC: 168; CM: 6.21; CM: 1.29; LC: 0; LC: 2; LC: 4; CM: 2; CC: 168; CM: 22; LC: 44.4; B: 32.22 | 266.62
1991 | 6 | 1991-06-24 | B: 21.22; LC: 12.21; LC: 11.68; LC: 14.51; B: 6; B: 2; B: 3; CM: 12.5; CC: 168; CM: 6.21; CM: 1.29; LC: 0; LC: 2; LC: 4; CM: 2; CC: 168; CM: 22; LC: 44.4; B: 32.22 | 266.62
1991 | 6 | 1991-06-25 | B: 21.22; LC: 12.21; LC: 11.68; LC: 14.51; B: 6; B: 2; B: 3; CM: 12.5; CC: 168; CM: 6.21; CM: 1.29; LC: 0; LC: 2; LC: 4; CM: 2; CC: 168; CM: 22; LC: 44.4; B: 32.22 | 266.62
1991 | 6 | 1991-06-26 | B: 21.22; LC: 12.21; LC: 11.68; LC: 14.51; B: 6; B: 2; B: 3; CM: 12.5; CC: 168; CM: 6.21; CM: 1.29; LC: 0; LC: 2; LC: 4; CM: 2; CC: 168; CM: 22; LC: 44.4; B: 32.22 | 266.62
1991 | 6 | 1991-06-27 | B: 21.22; LC: 12.22; LC: 11.68; LC: 12.21; B: 9; B: 2; B: 3; CM: 12.5; CC: 163; CM: 6.2; CM: 1.51; LC: 0; LC: 2; LC: 3; CM: 2; CC: 163; CM: 22.21; LC: 41.11; B: 35.22 | 261.54
1991 | 6 | 1991-06-28 | B: 15.81; LC: 12.22; LC: 11.68; LC: 12.21; B: 9; B: 2; B: 3; CM: 12.5; CC: 163; CM: 6.2; CM: 1.51; LC: 0; LC: 2; LC: 3; CM: 2; CC: 163; CM: 22.21; LC: 41.11; B: 29.81 | 256.13
1991 | 6 | 1991-06-29 | B: 15.81; LC: 12.22; LC: 11.68; LC: 12.21; B: 9; B: 2; B: 3; CM: 12.5; CC: 163; CM: 6.2; CM: 1.51; LC: 0; LC: 2; LC: 3; CM: 2; CC: 163; CM: 22.21; LC: 41.11; B: 29.81 | 256.13
1991 | 6 | 1991-06-30 | B: 15.81; LC: 12.22; LC: 11.68; LC: 12.21; B: 9; B: 2; B: 3; CM: 12.5; CC: 163; CM: 6.2; CM: 1.51; LC: 0; LC: 2; LC: 3; CM: 2; CC: 163; CM: 22.21; LC: 41.11; B: 29.81 | 256.13
1991 | 7 | 1991-07-01 | B: 15.81; LC: 12.22; LC: 11.68; LC: 12.21; B: 9; B: 2; B: 3; CM: 12.5; CC: 163; CM: 6.2; CM: 1.51; LC: 0; LC: 2; LC: 3; CM: 2; CC: 163; CM: 22.21; LC: 41.11; B: 29.81 | 256.13
1991 | 7 | 1991-07-02 | B: 15.81; LC: 12.22; LC: 11.68; LC: 12.21; B: 9; B: 2; B: 3; CM: 12.5; CC: 163; CM: 6.2; CM: 1.51; LC: 0; LC: 2; LC: 3; CM: 2; CC: 163; CM: 22.21; LC: 41.11; B: 29.81 | 256.13
1991 | 7 | 1991-07-03 | B: 15.81; LC: 12.22; LC: 11.68; LC: 12.21; B: 9; B: 2; B: 3; CM: 12.5; CC: 163; CM: 6.2; CM: 1.51; LC: 0; LC: 2; LC: 3; CM: 2; CC: 163; CM: 22.21; LC: 41.11; B: 29.81 | 256.13
1991 | 7 | 1991-07-04 | B: 15.81; LC: 12.22; LC: 11.68; LC: 12.21; B: 9; B: 2; B: 3; CM: 12.5; CC: 163; CM: 6.2; CM: 1.51; LC: 0; LC: 2; LC: 3; CM: 2; CC: 163; CM: 22.21; LC: 41.11; B: 29.81 | 256.13
1991 | 7 | 1991-07-05 | B: 21.21; LC: 12.22; LC: 11.68; LC: 12.21; B: 9; B: 2; B: 3; CM: 12.5; CC: 163; CM: 6.2; CM: 1.51; LC: 0; LC: 2; LC: 3; CM: 2; CC: 163; CM: 22.21; LC: 41.11; B: 35.21 | 261.53
1991 | 7 | 1991-07-06 | B: 21.21; LC: 12.22; LC: 11.68; LC: 12.21; B: 9; B: 2; B: 3; CM: 12.5; CC: 163; CM: 6.2; CM: 1.51; LC: 0; LC: 2; LC: 3; CM: 2; CC: 163; CM: 22.21; LC: 41.11; B: 35.21 | 261.53
1991 | 7 | 1991-07-07 | B: 21.21; LC: 12.22; LC: 11.68; LC: 12.21; B: 9; B: 2; B: 3; CM: 12.5; CC: 163; CM: 6.2; CM: 1.51; LC: 0; LC: 2; LC: 3; CM: 2; CC: 163; CM: 22.21; LC: 41.11; B: 35.21 | 261.53
1991 | 7 | 1991-07-08 | B: 21.21; LC: 12.22; LC: 11.68; LC: 12.21; B: 9; B: 2; B: 3; CM: 12.5; CC: 163; CM: 6.2; CM: 1.51; LC: 0; LC: 2; LC: 3; CM: 2; CC: 163; CM: 22.21; LC: 41.11; B: 35.21 | 261.53
1991 | 7 | 1991-07-09 | B: 21.21; LC: 12.22; LC: 11.68; LC: 12.21; B: 9; B: 2; B: 3; CM: 12.5; CC: 163; CM: 6.2; CM: 1.51; LC: 0; LC: 2; LC: 3; CM: 2; CC: 163; CM: 22.21; LC: 41.11; B: 35.21 | 261.53
1991 | 7 | 1991-07-10 | B: 21.21; LC: 12.22; LC: 11.68; LC: 12.21; B: 9; B: 2; B: 3; CM: 12.5; CC: 163; CM: 6.2; CM: 1.51; LC: 0; LC: 2; LC: 3; CM: 2; CC: 163; CM: 22.21; LC: 41.11; B: 35.21 | 261.53
1991 | 7 | 1991-07-11 | B: 21.21; LC: 8.51; LC: 8.41; LC: 15.82; B: 9; B: 1; B: 2.5; CM: 7.5; CC: 175; CM: 4.25; CM: 1; LC: 1; LC: 1.5; LC: 3; CM: 2; CC: 175; CM: 14.75; LC: 38.24; B: 33.71 | 261.7
1991 | 7 | 1991-07-12 | B: 21.21; LC: 8.51; LC: 8.41; LC: 15.82; B: 9; B: 1; B: 2.5; CM: 7.5; CC: 174; CM: 4.25; CM: 1; LC: 1; LC: 1.5; LC: 3; CM: 2; CC: 174; CM: 14.75; LC: 38.24; B: 33.71 | 260.7
1991 | 7 | 1991-07-13 | B: 21.21; LC: 8.51; LC: 8.41; LC: 15.82; B: 9; B: 1; B: 2.5; CM: 7.5; CC: 174; CM: 4.25; CM: 1; LC: 1; LC: 1.5; LC: 3; CM: 2; CC: 174; CM: 14.75; LC: 38.24; B: 33.71 | 260.7
1991 | 7 | 1991-07-14 | B: 21.21; LC: 8.51; LC: 8.41; LC: 15.82; B: 9; B: 1; B: 2.5; CM: 7.5; CC: 174; CM: 4.25; CM: 1; LC: 1; LC: 1.5; LC: 3; CM: 2; CC: 174; CM: 14.75; LC: 38.24; B: 33.71 | 260.7
1991 | 7 | 1991-07-15 | B: 12.81; LC: 8.51; LC: 8.41; LC: 15.82; B: 9; B: 1; B: 2.5; CM: 7.5; CC: 184; CM: 4.25; CM: 1; LC: 1; LC: 1.5; LC: 3; CM: 2; CC: 184; CM: 14.75; LC: 38.24; B: 25.31 | 262.3
1991 | 7 | 1991-07-16 | B: 12.81; LC: 8.51; LC: 8.41; LC: 15.82; B: 9; B: 1; B: 2.5; CM: 7.5; CC: 184; CM: 4.25; CM: 1; LC: 1; LC: 1.5; LC: 3; CM: 2; CC: 184; CM: 14.75; LC: 38.24; B: 25.31 | 262.3
1991 | 7 | 1991-07-17 | B: 12.81; LC: 8.51; LC: 8.41; LC: 15.82; B: 9; B: 1; B: 2.5; CM: 7.5; CC: 127; CM: 4.25; CM: 1; LC: 1; LC: 1.5; LC: 3; CM: 2; CC: 127; CM: 14.75; LC: 38.24; B: 25.31 | 205.3
1991 | 7 | 1991-07-18 | B: 12.81; LC: 8.51; LC: 8.41; LC: 15.82; B: 6; B: 1; B: 2.5; CM: 7.5; CC: 120; CM: 4.25; CM: 1; LC: 1; LC: 1; LC: 3; CM: 1.5; CC: 120; CM: 14.25; LC: 37.74; B: 22.31 | 194.3
1991 | 7 | 1991-07-19 | B: 12.81; LC: 8.51; LC: 8.41; LC: 15.82; B: 6; B: 1; B: 2.5; CM: 7.5; CC: 120; CM: 4.25; CM: 1; LC: 1; LC: 1; LC: 3; CM: 1.5; CC: 120; CM: 14.25; LC: 37.74; B: 22.31 | 194.3
1991 | 7 | 1991-07-20 | B: 12.81; LC: 8.51; LC: 8.41; LC: 15.82; B: 6; B: 1; B: 2.5; CM: 7.5; CC: 120; CM: 4.25; CM: 1; LC: 1; LC: 1; LC: 3; CM: 1.5; CC: 120; CM: 14.25; LC: 37.74; B: 22.31 | 194.3
1991 | 7 | 1991-07-21 | B: 12.81; LC: 8.51; LC: 8.41; LC: 15.82; B: 6; B: 1; B: 2.5; CM: 7.5; CC: 120; CM: 4.25; CM: 1; LC: 1; LC: 1; LC: 3; CM: 1.5; CC: 120; CM: 14.25; LC: 37.74; B: 22.31 | 194.3
1991 | 7 | 1991-07-22 | B: 12.81; LC: 8.51; LC: 8.41; LC: 15.82; B: 6; B: 1; B: 2.5; CM: 7.5; CC: 156; CM: 4.25; CM: 1; LC: 1; LC: 1; LC: 3; CM: 1.5; CC: 156; CM: 14.25; LC: 37.74; B: 22.31 | 230.3
1991 | 7 | 1991-07-23 | B: 12.81; LC: 8.51; LC: 8.41; LC: 15.82; B: 6; B: 1; B: 2.5; CM: 7.5; CC: 156; CM: 4.25; CM: 1; LC: 1; LC: 1; LC: 3; CM: 1.5; CC: 156; CM: 14.25; LC: 37.74; B: 22.31 | 230.3
1991 | 7 | 1991-07-24 | B: 12.81; LC: 8.51; LC: 8.41; LC: 15.82; B: 6; B: 1; B: 2.5; CM: 7.5; CC: 156; CM: 4.25; CM: 1; LC: 1; LC: 1; LC: 3; CM: 1.5; CC: 156; CM: 14.25; LC: 37.74; B: 22.31 | 230.3
1991 | 7 | 1991-07-25 | B: 12.81; LC: 8.5; LC: 2.51; LC: 12.21; B: 0; B: 1; B: 2.5; CM: 2.5; CC: 156; CM: 0; CM: 1; LC: 1; LC: 1; LC: 2; CM: 0; CC: 156; CM: 3.5; LC: 27.22; B: 16.31 | 203.03
1991 | 7 | 1991-07-26 | B: 12.21; LC: 8.5; LC: 2.51; LC: 12.21; B: 0; B: 1; B: 2.5; CM: 2.5; CC: 156; CM: 0; CM: 1; LC: 1; LC: 1; LC: 2; CM: 0; CC: 156; CM: 3.5; LC: 27.22; B: 15.71 | 202.43
1991 | 7 | 1991-07-27 | B: 12.21; LC: 8.5; LC: 2.51; LC: 12.21; B: 0; B: 1; B: 2.5; CM: 2.5; CC: 156; CM: 0; CM: 1; LC: 1; LC: 1; LC: 2; CM: 0; CC: 156; CM: 3.5; LC: 27.22; B: 15.71 | 202.43
1991 | 7 | 1991-07-28 | B: 12.21; LC: 8.5; LC: 2.51; LC: 12.21; B: 0; B: 1; B: 2.5; CM: 2.5; CC: 156; CM: 0; CM: 1; LC: 1; LC: 1; LC: 2; CM: 0; CC: 156; CM: 3.5; LC: 27.22; B: 15.71 | 202.43
1991 | 7 | 1991-07-29 | B: 12.21; LC: 8.5; LC: 2.51; LC: 12.21; B: 0; B: 1; B: 2.5; CM: 2.5; CC: 138; CM: 0; CM: 1; LC: 1; LC: 1; LC: 2; CM: 0; CC: 138; CM: 3.5; LC: 27.22; B: 15.71 | 184.43
1991 | 7 | 1991-07-30 | B: 12.21; LC: 8.5; LC: 2.51; LC: 12.21; B: 0; B: 1; B: 2.5; CM: 2.5; CC: 138; CM: 0; CM: 1; LC: 1; LC: 1; LC: 2; CM: 0; CC: 138; CM: 3.5; LC: 27.22; B: 15.71 | 184.43
1991 | 7 | 1991-07-31 | B: 12.21; LC: 8.5; LC: 2.51; LC: 12.21; B: 0; B: 1; B: 2.5; CM: 2.5; CC: 138; CM: 0; CM: 1; LC: 1; LC: 1; LC: 2; CM: 0; CC: 138; CM: 3.5; LC: 27.22; B: 15.71 | 184.43
1991 | 8 | 1991-08-01 | B: 12.21; LC: 7.02; LC: 2.52; LC: 14.21; B: 0; B: 0.5; B: 0; CM: 1.5; CC: 130; CM: 0; CM: 0; LC: 0; LC: 0; LC: 2; CM: 0; CC: 130; CM: 1.5; LC: 25.75; B: 12.71 | 169.96
1991 | 8 | 1991-08-02 | B: 10.51; LC: 1.25; LC: 7.21; LC: 8.71; B: 0; B: 0.5; B: 0; CM: 1.5; CC: 130; CM: 0; CM: 0; LC: 0; LC: 0; LC: 2; CM: 0; CC: 130; CM: 1.5; LC: 19.17; B: 11.01 | 161.68
1991 | 8 | 1991-08-03 | B: 10.51; LC: 1.25; LC: 7.21; LC: 8.71; B: 0; B: 0.5; B: 0; CM: 1.5; CC: 130; CM: 0; CM: 0; LC: 0; LC: 0; LC: 2; CM: 0; CC: 130; CM: 1.5; LC: 19.17; B: 11.01 | 161.68
1991 | 8 | 1991-08-04 | B: 10.51; LC: 1.25; LC: 7.21; LC: 8.71; B: 0; B: 0.5; B: 0; CM: 1.5; CC: 130; CM: 0; CM: 0; LC: 0; LC: 0; LC: 2; CM: 0; CC: 130; CM: 1.5; LC: 19.17; B: 11.01 | 161.68
1991 | 8 | 1991-08-05 | B: 10.51; LC: 1.25; LC: 7.21; LC: 8.71; B: 0; B: 0.5; B: 0; CM: 1.5; CC: 131; CM: 0; CM: 0; LC: 0; LC: 0; LC: 2; CM: 0; CC: 131; CM: 1.5; LC: 19.17; B: 11.01 | 162.68
1991 | 8 | 1991-08-06 | B: 10.51; LC: 1.25; LC: 7.21; LC: 8.71; B: 0; B: 0.5; B: 0; CM: 1.5; CC: 131; CM: 0; CM: 0; LC: 0; LC: 0; LC: 2; CM: 0; CC: 131; CM: 1.5; LC: 19.17; B: 11.01 | 162.68
1991 | 8 | 1991-08-07 | B: 10.51; LC: 1.25; LC: 7.21; LC: 8.71; B: 0; B: 0.5; B: 0; CM: 1.5; CC: 131; CM: 0; CM: 0; LC: 0; LC: 0; LC: 2; CM: 0; CC: 131; CM: 1.5; LC: 19.17; B: 11.01 | 162.68
1991 | 8 | 1991-08-08 | B: 10.51; LC: 1.25; LC: 7.21; LC: 8.71; B: 0; B: 0.5; B: 0; CM: 1.5; CC: 131; CM: 0; CM: 0; LC: 0; LC: 0; LC: 2; CM: 0; CC: 131; CM: 1.5; LC: 19.17; B: 11.01 | 162.68
1991 | 8 | 1991-08-09 | B: 10.51; LC: 1.25; LC: 7.21; LC: 8.71; B: 0; B: 0.5; B: 0; CM: 1.5; CC: 131; CM: 0; CM: 0; LC: 0; LC: 0; LC: 2; CM: 0; CC: 131; CM: 1.5; LC: 19.17; B: 11.01 | 162.68
1991 | 8 | 1991-08-10 | B: 10.51; LC: 1.25; LC: 7.21; LC: 8.71; B: 0; B: 0.5; B: 0; CM: 1.5; CC: 131; CM: 0; CM: 0; LC: 0; LC: 0; LC: 2; CM: 0; CC: 131; CM: 1.5; LC: 19.17; B: 11.01 | 162.68
1991 | 8 | 1991-08-11 | B: 10.51; LC: 1.25; LC: 7.21; LC: 8.71; B: 0; B: 0.5; B: 0; CM: 1.5; CC: 131; CM: 0; CM: 0; LC: 0; LC: 0; LC: 2; CM: 0; CC: 131; CM: 1.5; LC: 19.17; B: 11.01 | 162.68
1991 | 8 | 1991-08-12 | B: 10.5; LC: 1.25; LC: 7.21; LC: 8.71; B: 0; B: 0.5; B: 0; CM: 1.5; CC: 131; CM: 0; CM: 0; LC: 0; LC: 0; LC: 2; CM: 0; CC: 131; CM: 1.5; LC: 19.17; B: 11 | 162.67
1991 | 8 | 1991-08-13 | B: 10.5; LC: 1.25; LC: 7.21; LC: 8.71; B: 0; B: 0.5; B: 0; CM: 1.5; CC: 131; CM: 0; CM: 0; LC: 0; LC: 0; LC: 2; CM: 0; CC: 131; CM: 1.5; LC: 19.17; B: 11 | 162.67
1991 | 8 | 1991-08-14 | B: 10.5; LC: 1.25; LC: 7.21; LC: 8.71; B: 0; B: 0.5; B: 0; CM: 1.5; CC: 131; CM: 0; CM: 0; LC: 0; LC: 0; LC: 2; CM: 0; CC: 131; CM: 1.5; LC: 19.17; B: 11 | 162.67
1991 | 8 | 1991-08-15 | B: 10.5; LC: 1.25; LC: 7.21; LC: 8.71; B: 0; B: 0; B: 0; CM: 1.5; CC: 131; CM: 2.51; CM: 0; LC: 0; LC: 0; LC: 2; CM: 1.5; CC: 131; CM: 5.51; LC: 19.17; B: 10.5 | 166.18
1991 | 8 | 1991-08-16 | B: 10.5; LC: 1.25; LC: 7.21; LC: 8.71; B: 0; B: 0; B: 0; CM: 1.5; CC: 131; CM: 2.51; CM: 0; LC: 0; LC: 0; LC: 2; CM: 1.5; CC: 131; CM: 5.51; LC: 19.17; B: 10.5 | 166.18
1991 | 8 | 1991-08-17 | B: 10.5; LC: 1.25; LC: 7.21; LC: 8.71; B: 0; B: 0; B: 0; CM: 1.5; CC: 131; CM: 2.51; CM: 0; LC: 0; LC: 0; LC: 2; CM: 1.5; CC: 131; CM: 5.51; LC: 19.17; B: 10.5 | 166.18
1991 | 8 | 1991-08-18 | B: 10.5; LC: 1.25; LC: 7.21; LC: 8.71; B: 0; B: 0; B: 0; CM: 1.5; CC: 131; CM: 2.51; CM: 0; LC: 0; LC: 0; LC: 2; CM: 1.5; CC: 131; CM: 5.51; LC: 19.17; B: 10.5 | 166.18
1991 | 8 | 1991-08-19 | B: 10.5; LC: 1.25; LC: 7.21; LC: 8.71; B: 0; B: 0; B: 0; CM: 1.5; CC: 106; CM: 2.51; CM: 0; LC: 0; LC: 0; LC: 2; CM: 1.5; CC: 106; CM: 5.51; LC: 19.17; B: 10.5 | 141.18
1991 | 8 | 1991-08-20 | B: 10.5; LC: 1.25; LC: 7.21; LC: 8.71; B: 0; B: 0; B: 0; CM: 1.5; CC: 106; CM: 2.51; CM: 0; LC: 0; LC: 0; LC: 2; CM: 1.5; CC: 106; CM: 5.51; LC: 19.17; B: 10.5 | 141.18
1991 | 8 | 1991-08-21 | B: 10.5; LC: 1.25; LC: 7.21; LC: 8.71; B: 0; B: 0; B: 0; CM: 1.5; CC: 106; CM: 2.51; CM: 0; LC: 0; LC: 0; LC: 2; CM: 1.5; CC: 106; CM: 5.51; LC: 19.17; B: 10.5 | 141.18
1991 | 8 | 1991-08-22 | B: 10.5; LC: 1.25; LC: 7.21; LC: 8.71; B: 0; B: 0; B: 0; CM: 1.5; CC: 106; CM: 2.51; CM: 0; LC: 0; LC: 0; LC: 1.5; CM: 1.5; CC: 106; CM: 5.51; LC: 18.67; B: 10.5 | 140.68
1991 | 8 | 1991-08-23 | B: 5.21; LC: 1.25; LC: 7.21; LC: 8.71; B: 0; B: 0; B: 0; CM: 1.5; CC: 106; CM: 2.51; CM: 0; LC: 0; LC: 0; LC: 1.5; CM: 1.5; CC: 106; CM: 5.51; LC: 18.67; B: 5.21 | 135.39
1991 | 8 | 1991-08-24 | B: 5.21; LC: 1.25; LC: 7.21; LC: 8.71; B: 0; B: 0; B: 0; CM: 1.5; CC: 106; CM: 2.51; CM: 0; LC: 0; LC: 0; LC: 1.5; CM: 1.5; CC: 106; CM: 5.51; LC: 18.67; B: 5.21 | 135.39
1991 | 8 | 1991-08-25 | B: 5.21; LC: 1.25; LC: 7.21; LC: 8.71; B: 0; B: 0; B: 0; CM: 1.5; CC: 106; CM: 2.51; CM: 0; LC: 0; LC: 0; LC: 1.5; CM: 1.5; CC: 106; CM: 5.51; LC: 18.67; B: 5.21 | 135.39
1991 | 8 | 1991-08-26 | B: 5.21; LC: 1.25; LC: 0; LC: 0; B: 0; B: 0; B: 0; CM: 1.5; CC: 96; CM: 2.51; CM: 0; LC: 0; LC: 0; LC: 1.5; CM: 1.5; CC: 96; CM: 5.51; LC: 2.75; B: 5.21 | 109.47
1991 | 8 | 1991-08-27 | B: 5.21; LC: 1.25; LC: 0; LC: 0; B: 0; B: 0; B: 0; CM: 1; CC: 96; CM: 2.51; CM: 0; LC: 0; LC: 0; LC: 1.5; CM: 1.5; CC: 96; CM: 5.01; LC: 2.75; B: 5.21 | 108.97
1991 | 8 | 1991-08-28 | B: 5.21; LC: 1.2; LC: 0; LC: 0; B: 0; B: 0; B: 0; CM: 1; CC: 96; CM: 0; CM: 0; LC: 0; LC: 0; LC: 1.5; CM: 1.5; CC: 96; CM: 2.5; LC: 2.7; B: 5.21 | 106.41
1991 | 8 | 1991-08-29 | B: 5.21; LC: 1.2; LC: 0; LC: 0; B: 0; B: 0; B: 0; CM: 1; CC: 96; CM: 0; CM: 0; LC: 0; LC: 0; LC: 0; CM: 0; CC: 96; CM: 1; LC: 1.2; B: 5.21 | 103.41
1991 | 8 | 1991-08-30 | B: 5.21; LC: 1.2; LC: 0; LC: 0; B: 0; B: 0; B: 0; CM: 1; CC: 96; CM: 0; CM: 0; LC: 0; LC: 0; LC: 0; CM: 0; CC: 96; CM: 1; LC: 1.2; B: 5.21 | 103.41
1991 | 8 | 1991-08-31 | B: 5.21; LC: 1.2; LC: 0; LC: 0; B: 0; B: 0; B: 0; CM: 1; CC: 96; CM: 0; CM: 0; LC: 0; LC: 0; LC: 0; CM: 0; CC: 96; CM: 1; LC: 1.2; B: 5.21 | 103.41
1991 | 9 | 1991-09-01 | B: 5.21; LC: 1.2; LC: 0; LC: 0; B: 0; B: 0; B: 0; CM: 1; CC: 96; CM: 0; CM: 0; LC: 0; LC: 0; LC: 0; CM: 0; CC: 96; CM: 1; LC: 1.2; B: 5.21 | 103.41
1991 | 9 | 1991-09-02 | B: 5.21; LC: 1.2; LC: 0; LC: 0; B: 0; B: 0; B: 0; CM: 1; CC: 99; CM: 0; CM: 0; LC: 0; LC: 0; LC: 0; CM: 0; CC: 99; CM: 1; LC: 1.2; B: 5.21 | 106.41
1991 | 9 | 1991-09-03 | B: 5.21; LC: 0.75; LC: 0; LC: 0; B: 0; B: 0; B: 0; CM: 1; CC: 99; CM: 0; CM: 0; LC: 0; LC: 0; LC: 0; CM: 0; CC: 99; CM: 1; LC: 0.75; B: 5.21 | 105.96
1991 | 9 | 1991-09-04 | B: 4.8; LC: 0.75; LC: 0; LC: 0; B: 0; B: 0; B: 0; CM: 1; CC: 99; CM: 0; CM: 0; LC: 0; LC: 0; LC: 0; CM: 0; CC: 99; CM: 1; LC: 0.75; B: 4.8 | 105.55
1991 | 9 | 1991-09-05 | B: 4.8; LC: 0.75; LC: 0; LC: 0; B: 0; B: 0; B: 0; CM: 1; CC: 99; CM: 0; CM: 0; LC: 0; LC: 0; LC: 0; CM: 0; CC: 99; CM: 1; LC: 0.75; B: 4.8 | 105.55
1991 | 9 | 1991-09-06 | B: 4.8; LC: 0.75; LC: 0; LC: 0; B: 0; B: 0; B: 0; CM: 1; CC: 99; CM: 0; CM: 0; LC: 0; LC: 0; LC: 0; CM: 0; CC: 99; CM: 1; LC: 0.75; B: 4.8 | 105.55
1991 | 9 | 1991-09-07 | B: 4.8; LC: 0.75; LC: 0; LC: 0; B: 0; B: 0; B: 0; CM: 1; CC: 99; CM: 0; CM: 0; LC: 0; LC: 0; LC: 0; CM: 0; CC: 99; CM: 1; LC: 0.75; B: 4.8 | 105.55
1991 | 9 | 1991-09-08 | B: 4.8; LC: 0.75; LC: 0; LC: 0; B: 0; B: 0; B: 0; CM: 1; CC: 99; CM: 0; CM: 0; LC: 0; LC: 0; LC: 0; CM: 0; CC: 99; CM: 1; LC: 0.75; B: 4.8 | 105.55
1991 | 9 | 1991-09-09 | B: 4.8; LC: 0.75; LC: 0; LC: 0; B: 0; B: 0; B: 0; CM: 1; CC: 76; CM: 0; CM: 0; LC: 0; LC: 0; LC: 0; CM: 0; CC: 76; CM: 1; LC: 0.75; B: 4.8 | 82.55
1991 | 9 | 1991-09-10 | B: 4.8; LC: 0.75; LC: 0; LC: 0; B: 0; B: 0; B: 0; CM: 1; CC: 76; CM: 0; CM: 0; LC: 0; LC: 0; LC: 0; CM: 0; CC: 76; CM: 1; LC: 0.75; B: 4.8 | 82.55
1991 | 9 | 1991-09-11 | B: 4.8; LC: 0.75; LC: 0; LC: 0; B: 0; B: 0; B: 0; CM: 1; CC: 76; CM: 0; CM: 0; LC: 0; LC: 0; LC: 0; CM: 0; CC: 76; CM: 1; LC: 0.75; B: 4.8 | 82.55
1991 | 9 | 1991-09-12 | B: 4.8; LC: 0.75; LC: 0; LC: 0; B: 0; B: 0; B: 0; CM: 1; CC: 76; CM: 0; CM: 0; LC: 0; LC: 0; LC: 0; CM: 0; CC: 76; CM: 1; LC: 0.75; B: 4.8 | 82.55
1991 | 9 | 1991-09-13 | B: 4.8; LC: 0.75; LC: 0; LC: 0; B: 0; B: 0; B: 0; CM: 1; CC: 76; CM: 0; CM: 0; LC: 0; LC: 0; LC: 0; CM: 0; CC: 76; CM: 1; LC: 0.75; B: 4.8 | 82.55
1991 | 9 | 1991-09-14 | B: 4.8; LC: 0.75; LC: 0; LC: 0; B: 0; B: 0; B: 0; CM: 1; CC: 76; CM: 0; CM: 0; LC: 0; LC: 0; LC: 0; CM: 0; CC: 76; CM: 1; LC: 0.75; B: 4.8 | 82.55
1991 | 9 | 1991-09-15 | B: 4.8; LC: 0.75; LC: 0; LC: 0; B: 0; B: 0; B: 0; CM: 1; CC: 76; CM: 0; CM: 0; LC: 0; LC: 0; LC: 0; CM: 0; CC: 76; CM: 1; LC: 0.75; B: 4.8 | 82.55
1991 | 9 | 1991-09-16 | B: 4.8; LC: 0.75; LC: 0; LC: 0; B: 0; B: 0; B: 0; CM: 1; CC: 66; CM: 0; CM: 0; LC: 0; LC: 0; LC: 0; CM: 0; CC: 66; CM: 1; LC: 0.75; B: 4.8 | 72.55
1991 | 9 | 1991-09-17 | B: 4.71; LC: 0.75; LC: 0; LC: 0; B: 0; B: 0; B: 0; CM: 1; CC: 66; CM: 0; CM: 0; LC: 0; LC: 0; LC: 0; CM: 0; CC: 66; CM: 1; LC: 0.75; B: 4.71 | 72.46
1991 | 9 | 1991-09-18 | B: 4.71; LC: 0.75; LC: 0; LC: 0; B: 0; B: 0; B: 0; CM: 1; CC: 66; CM: 0; CM: 0; LC: 0; LC: 0; LC: 0; CM: 0; CC: 66; CM: 1; LC: 0.75; B: 4.71 | 72.46
1991 | 9 | 1991-09-19 | B: 4.71; LC: 0.75; LC: 0; LC: 0; B: 0; B: 0; B: 0; CM: 1; CC: 66; CM: 0; CM: 0; LC: 0; LC: 0; LC: 0; CM: 0; CC: 66; CM: 1; LC: 0.75; B: 4.71 | 72.46
1991 | 9 | 1991-09-20 | B: 4.71; LC: 0.75; LC: 0; LC: 0; B: 0; B: 0; B: 0; CM: 1; CC: 66; CM: 0; CM: 0; LC: 0; LC: 0; LC: 0; CM: 0; CC: 66; CM: 1; LC: 0.75; B: 4.71 | 72.46
1991 | 9 | 1991-09-21 | B: 4.71; LC: 0.75; LC: 0; LC: 0; B: 0; B: 0; B: 0; CM: 1; CC: 66; CM: 0; CM: 0; LC: 0; LC: 0; LC: 0; CM: 0; CC: 66; CM: 1; LC: 0.75; B: 4.71 | 72.46
1991 | 9 | 1991-09-22 | B: 4.71; LC: 0.75; LC: 0; LC: 0; B: 0; B: 0; B: 0; CM: 1; CC: 66; CM: 0; CM: 0; LC: 0; LC: 0; LC: 0; CM: 0; CC: 66; CM: 1; LC: 0.75; B: 4.71 | 72.46
1991 | 9 | 1991-09-23 | B: 4.71; LC: 0.75; LC: 0; LC: 0; B: 0; B: 0; B: 0; CM: 0; CC: 43; CM: 0; CM: 0; LC: 0; LC: 0; LC: 0; CM: 0; CC: 43; CM: 0; LC: 0.75; B: 4.71 | 48.46
1991 | 9 | 1991-09-24 | B: 4.71; LC: 0.75; LC: 0; LC: 0; B: 0; B: 0; B: 0; CM: 0; CC: 43; CM: 0; CM: 0; LC: 0; LC: 0; LC: 0; CM: 0; CC: 43; CM: 0; LC: 0.75; B: 4.71 | 48.46
1991 | 9 | 1991-09-25 | B: 4.71; LC: 0.75; LC: 0; LC: 0; B: 0; B: 0; B: 0; CM: 0; CC: 43; CM: 0; CM: 0; LC: 0; LC: 0; LC: 0; CM: 0; CC: 43; CM: 0; LC: 0.75; B: 4.71 | 48.46
1991 | 9 | 1991-09-26 | B: 4.71; LC: 0.75; LC: 0; LC: 0; B: 0; B: 0; B: 0; CM: 0; CC: 53; CM: 0; CM: 0; LC: 0; LC: 0; LC: 0; CM: 0; CC: 53; CM: 0; LC: 0.75; B: 4.71 | 58.46
1991 | 9 | 1991-09-27 | B: 4.71; LC: 0.75; LC: 0; LC: 0; B: 0; B: 0; B: 0; CM: 0; CC: 53; CM: 0; CM: 0; LC: 0; LC: 0; LC: 0; CM: 0; CC: 53; CM: 0; LC: 0.75; B: 4.71 | 58.46
1991 | 9 | 1991-09-28 | B: 4.71; LC: 0.75; LC: 0; LC: 0; B: 0; B: 0; B: 0; CM: 0; CC: 53; CM: 0; CM: 0; LC: 0; LC: 0; LC: 0; CM: 0; CC: 53; CM: 0; LC: 0.75; B: 4.71 | 58.46
1991 | 9 | 1991-09-29 | B: 4.71; LC: 0.75; LC: 0; LC: 0; B: 0; B: 0; B: 0; CM: 0; CC: 53; CM: 0; CM: 0; LC: 0; LC: 0; LC: 0; CM: 0; CC: 53; CM: 0; LC: 0.75; B: 4.71 | 58.46
1991 | 9 | 1991-09-30 | B: 4.71; LC: 0.75; LC: 0; LC: 0; B: 0; B: 0; B: 0; CM: 0; CC: 16; CM: 0; CM: 0; LC: 0; LC: 0; LC: 0; CM: 0; CC: 16; CM: 0; LC: 0.75; B: 4.71 | 21.46
1991 | 10 | 1991-10-01 | B: 4.71; LC: 0.75; LC: 0; LC: 0; B: 0; B: 0; B: 0; CM: 0; CC: 16; CM: 0; CM: 0; LC: 0; LC: 0; LC: 0; CM: 0; CC: 16; CM: 0; LC: 0.75; B: 4.71 | 21.46
1991 | 10 | 1991-10-02 | B: 4.71; LC: 0.75; LC: 0; LC: 0; B: 0; B: 0; B: 0; CM: 0; CC: 16; CM: 0; CM: 0; LC: 0; LC: 0; LC: 0; CM: 0; CC: 16; CM: 0; LC: 0.75; B: 4.71 | 21.46
1991 | 10 | 1991-10-03 | B: 4.71; LC: 0.75; LC: 0; LC: 0; B: 0; B: 0; B: 0; CM: 0; CC: 16; CM: 0; CM: 0; LC: 0; LC: 0; LC: 0; CM: 0; CC: 16; CM: 0; LC: 0.75; B: 4.71 | 21.46
1991 | 10 | 1991-10-04 | B: 0; LC: 0.75; LC: 0; LC: 0; B: 0; B: 0; B: 0; CM: 0; CC: 16; CM: 0; CM: 0; LC: 0; LC: 0; LC: 0; CM: 0; CC: 16; CM: 0; LC: 0.75; B: 0 | 16.75
1991 | 10 | 1991-10-05 | B: 0; LC: 0.75; LC: 0; LC: 0; B: 0; B: 0; B: 0; CM: 0; CC: 16; CM: 0; CM: 0; LC: 0; LC: 0; LC: 0; CM: 0; CC: 16; CM: 0; LC: 0.75; B: 0 | 16.75
1991 | 10 | 1991-10-06 | B: 0; LC: 0.75; LC: 0; LC: 0; B: 0; B: 0; B: 0; CM: 0; CC: 16; CM: 0; CM: 0; LC: 0; LC: 0; LC: 0; CM: 0; CC: 16; CM: 0; LC: 0.75; B: 0 | 16.75
1991 | 10 | 1991-10-07 | B: 0; LC: 0.75; LC: 0; LC: 0; B: 0; B: 0; B: 0; CM: 0; CC: 16; CM: 0; CM: 0; LC: 0; LC: 0; LC: 0; CM: 0; CC: 16; CM: 0; LC: 0.75; B: 0 | 16.75
1991 | 10 | 1991-10-08 | B: 0; LC: 0.75; LC: 0; LC: 0; B: 0; B: 0; B: 0; CM: 0; CC: 16; CM: 0; CM: 0; LC: 0; LC: 0; LC: 0; CM: 0; CC: 16; CM: 0; LC: 0.75; B: 0 | 16.75
1991 | 10 | 1991-10-09 | B: 0; LC: 0.75; LC: 0; LC: 0; B: 0; B: 0; B: 0; CM: 0; CC: 16; CM: 0; CM: 0; LC: 0; LC: 0; LC: 0; CM: 0; CC: 16; CM: 0; LC: 0.75; B: 0 | 16.75
1991 | 10 | 1991-10-10 | B: 0; LC: 0.75; LC: 0; LC: 0; B: 0; B: 0; B: 0; CM: 0; CC: 16; CM: 0; CM: 0; LC: 0; LC: 0; LC: 0; CM: 0; CC: 16; CM: 0; LC: 0.75; B: 0 | 16.75
1991 | 10 | 1991-10-11 | B: 0; LC: 0.75; LC: 0; LC: 0; B: 0; B: 0; B: 0; CM: 0; CC: 16; CM: 0; CM: 0; LC: 0; LC: 0; LC: 0; CM: 0; CC: 16; CM: 0; LC: 0.75; B: 0 | 16.75
1991 | 10 | 1991-10-12 | B: 0; LC: 0.75; LC: 0; LC: 0; B: 0; B: 0; B: 0; CM: 0; CC: 16; CM: 0; CM: 0; LC: 0; LC: 0; LC: 0; CM: 0; CC: 16; CM: 0; LC: 0.75; B: 0 | 16.75
1991 | 10 | 1991-10-13 | B: 0; LC: 0.75; LC: 0; LC: 0; B: 0; B: 0; B: 0; CM: 0; CC: 16; CM: 0; CM: 0; LC: 0; LC: 0; LC: 0; CM: 0; CC: 16; CM: 0; LC: 0.75; B: 0 | 16.75
1991 | 10 | 1991-10-14 | B: 0; LC: 0.75; LC: 0; LC: 0; B: 0; B: 0; B: 0; CM: 0; CC: 16; CM: 0; CM: 0; LC: 0; LC: 0; LC: 0; CM: 0; CC: 16; CM: 0; LC: 0.75; B: 0 | 16.75
1991 | 10 | 1991-10-15 | B: 0; LC: 0.75; LC: 0; LC: 0; B: 0; B: 0; B: 0; CM: 0; CC: 16; CM: 0; CM: 0; LC: 0; LC: 0; LC: 0; CM: 0; CC: 16; CM: 0; LC: 0.75; B: 0 | 16.75
1991 | 10 | 1991-10-16 | B: 0; LC: 0; LC: 0; LC: 0; B: 0; B: 0; B: 0; CM: 0; CC: 16; CM: 0; CM: 0; LC: 0; LC: 0; LC: 0; CM: 0; CC: 16; CM: 0; LC: 0; B: 0 | 16
1991 | 10 | 1991-10-17 | B: 0; LC: 0; LC: 0; LC: 0; B: 0; B: 0; B: 0; CM: 0; CC: 16; CM: 0; CM: 0; LC: 0; LC: 0; LC: 0; CM: 0; CC: 16; CM: 0; LC: 0; B: 0 | 16
1991 | 10 | 1991-10-18 | B: 0; LC: 0; LC: 0; LC: 0; B: 0; B: 0; B: 0; CM: 0; CC: 16; CM: 0; CM: 0; LC: 0; LC: 0; LC: 0; CM: 0; CC: 16; CM: 0; LC: 0; B: 0 | 16
1991 | 10 | 1991-10-19 | B: 0; LC: 0; LC: 0; LC: 0; B: 0; B: 0; B: 0; CM: 0; CC: 16; CM: 0; CM: 0; LC: 0; LC: 0; LC: 0; CM: 0; CC: 16; CM: 0; LC: 0; B: 0 | 16
1991 | 10 | 1991-10-20 | B: 0; LC: 0; LC: 0; LC: 0; B: 0; B: 0; B: 0; CM: 0; CC: 16; CM: 0; CM: 0; LC: 0; LC: 0; LC: 0; CM: 0; CC: 16; CM: 0; LC: 0; B: 0 | 16
1991 | 10 | 1991-10-21 | B: 0; LC: 0; LC: 0; LC: 0; B: 0; B: 0; B: 0; CM: 0; CC: 48; CM: 0; CM: 0; LC: 0; LC: 0; LC: 0; CM: 0; CC: 48; CM: 0; LC: 0; B: 0 | 48
1991 | 10 | 1991-10-22 | B: 0; LC: 0; LC: 0; LC: 0; B: 0; B: 0; B: 0; CM: 0; CC: 48; CM: 0; CM: 0; LC: 0; LC: 0; LC: 0; CM: 0; CC: 48; CM: 0; LC: 0; B: 0 | 48
1991 | 10 | 1991-10-23 | B: 0; LC: 0; LC: 0; LC: 0; B: 0; B: 0; B: 0; CM: 0; CC: 48; CM: 0; CM: 0; LC: 0; LC: 0; LC: 0; CM: 0; CC: 48; CM: 0; LC: 0; B: 0 | 48
1991 | 10 | 1991-10-24 | B: 0; LC: 0; LC: 0; LC: 0; B: 0; B: 0; B: 0; CM: 0; CC: 49; CM: 0; CM: 0; LC: 0; LC: 0; LC: 0; CM: 0; CC: 49; CM: 0; LC: 0; B: 0 | 49
1991 | 10 | 1991-10-25 | B: 0; LC: 0; LC: 0; LC: 0; B: 0; B: 0; B: 0; CM: 0; CC: 49; CM: 0; CM: 0; LC: 0; LC: 0; LC: 0; CM: 0; CC: 49; CM: 0; LC: 0; B: 0 | 49
1991 | 10 | 1991-10-26 | B: 0; LC: 0; LC: 0; LC: 0; B: 0; B: 0; B: 0; CM: 0; CC: 49; CM: 0; CM: 0; LC: 0; LC: 0; LC: 0; CM: 0; CC: 49; CM: 0; LC: 0; B: 0 | 49
1991 | 10 | 1991-10-27 | B: 0; LC: 0; LC: 0; LC: 0; B: 0; B: 0; B: 0; CM: 0; CC: 49; CM: 0; CM: 0; LC: 0; LC: 0; LC: 0; CM: 0; CC: 49; CM: 0; LC: 0; B: 0 | 49
1991 | 10 | 1991-10-28 | B: 0; LC: 0; LC: 0; LC: 0; B: 0; B: 0; B: 0; CM: 0; CC: 23; CM: 0; CM: 0; LC: 0; LC: 0; LC: 0; CM: 0; CC: 23; CM: 0; LC: 0; B: 0 | 23
1991 | 10 | 1991-10-29 | B: 0; LC: 0; LC: 0; LC: 0; B: 0; B: 0; B: 0; CM: 0; CC: 23; CM: 0; CM: 0; LC: 0; LC: 0; LC: 0; CM: 0; CC: 23; CM: 0; LC: 0; B: 0 | 23
1991 | 10 | 1991-10-30 | B: 0; LC: 0; LC: 0; LC: 0; B: 0; B: 0; B: 0; CM: 0; CC: 3; CM: 0; CM: 0; LC: 0; LC: 0; LC: 0; CM: 0; CC: 3; CM: 0; LC: 0; B: 0 | 3
1991 | 10 | 1991-10-31 | B: 0; LC: 0; LC: 0; LC: 0; B: 0; B: 0; B: 0; CM: 0; CC: 3; CM: 0; CM: 0; LC: 0; LC: 0; LC: 0; CM: 0; CC: 3; CM: 0; LC: 0; B: 0 | 3
1992 | 11 | 1991-11-01 | B: 0; LC: 0; LC: 0; LC: 0; B: 0; B: 0; B: 0; CM: 0; CC: 0; CM: 0; CM: 0; LC: 0; LC: 0; LC: 0; CM: 0; CC: 0; CM: 0; LC: 0; B: 0 | 0
1992 | 11 | 1991-11-02 | B: 0; LC: 0; LC: 0; LC: 0; B: 0; B: 0; B: 0; CM: 0; CC: 0; CM: 0; CM: 0; LC: 0; LC: 0; LC: 0; CM: 0; CC: 0; CM: 0; LC: 0; B: 0 | 0
1992 | 11 | 1991-11-03 | B: 0; LC: 0; LC: 0; LC: 0; B: 0; B: 0; B: 0; CM: 0; CC: 0; CM: 0; CM: 0; LC: 0; LC: 0; LC: 0; CM: 0; CC: 0; CM: 0; LC: 0; B: 0 | 0
1992 | 11 | 1991-11-04 | B: 0; LC: 0; LC: 0; LC: 0; B: 0; B: 0; B: 0; CM: 0; CC: 0; CM: 0; CM: 0; LC: 0; LC: 0; LC: 0; CM: 0; CC: 0; CM: 0; LC: 0; B: 0 | 0
1992 | 11 | 1991-11-05 | B: 0; LC: 0; LC: 0; LC: 0; B: 0; B: 0; B: 0; CM: 0; CC: 0; CM: 0; CM: 0; LC: 0; LC: 0; LC: 0; CM: 0; CC: 0; CM: 0; LC: 0; B: 0 | 0
1992 | 11 | 1991-11-06 | B: 0; LC: 0; LC: 0; LC: 0; B: 0; B: 0; B: 0; CM: 0; CC: 0; CM: 0; CM: 0; LC: 0; LC: 0; LC: 0; CM: 0; CC: 0; CM: 0; LC: 0; B: 0 | 0
1992 | 11 | 1991-11-07 | B: 0; LC: 0; LC: 0; LC: 0; B: 0; B: 0; B: 0; CM: 0; CC: 0; CM: 0; CM: 0; LC: 0; LC: 0; LC: 0; CM: 0; CC: 0; CM: 0; LC: 0; B: 0 | 0
1992 | 11 | 1991-11-08 | B: 0; LC: 0; LC: 0; LC: 0; B: 0; B: 0; B: 0; CM: 0; CC: 0; CM: 0; CM: 0; LC: 0; LC: 0; LC: 0; CM: 0; CC: 0; CM: 0; LC: 0; B: 0 | 0
1992 | 11 | 1991-11-09 | B: 0; LC: 0; LC: 0; LC: 0; B: 0; B: 0; B: 0; CM: 0; CC: 0; CM: 0; CM: 0; LC: 0; LC: 0; LC: 0; CM: 0; CC: 0; CM: 0; LC: 0; B: 0 | 0
1992 | 11 | 1991-11-10 | B: 0; LC: 0; LC: 0; LC: 0; B: 0; B: 0; B: 0; CM: 0; CC: 0; CM: 0; CM: 0; LC: 0; LC: 0; LC: 0; CM: 0; CC: 0; CM: 0; LC: 0; B: 0 | 0
1992 | 11 | 1991-11-11 | B: 0; LC: 0; LC: 0; LC: 0; B: 0; B: 0; B: 0; CM: 0; CC: 0; CM: 0; CM: 0; LC: 0; LC: 0; LC: 0; CM: 0; CC: 0; CM: 0; LC: 0; B: 0 | 0
1992 | 11 | 1991-11-12 | B: 0; LC: 0; LC: 0; LC: 0; B: 0; B: 0; B: 0; CM: 0; CC: 0; CM: 0; CM: 0; LC: 0; LC: 0; LC: 0; CM: 0; CC: 0; CM: 0; LC: 0; B: 0 | 0
1992 | 11 | 1991-11-13 | B: 0; LC: 0; LC: 0; LC: 0; B: 0; B: 0; B: 0; CM: 0; CC: 0; CM: 0; CM: 0; LC: 0; LC: 0; LC: 0; CM: 0; CC: 0; CM: 0; LC: 0; B: 0 | 0
1992 | 11 | 1991-11-14 | B: 0; LC: 0; LC: 0; LC: 0; B: 0; B: 0; B: 0; CM: 0; CC: 0; CM: 0; CM: 0; LC: 0; LC: 0; LC: 0; CM: 0; CC: 0; CM: 0; LC: 0; B: 0 | 0
1992 | 11 | 1991-11-15 | B: 0; LC: 0; LC: 0; LC: 0; B: 0; B: 0; B: 0; CM: 0; CC: 0; CM: 0; CM: 0; LC: 0; LC: 0; LC: 0; CM: 0; CC: 0; CM: 0; LC: 0; B: 0 | 0
1992 | 11 | 1991-11-16 | B: 0; LC: 0; LC: 0; LC: 0; B: 0; B: 0; B: 0; CM: 0; CC: 0; CM: 0; CM: 0; LC: 0; LC: 0; LC: 0; CM: 0; CC: 0; CM: 0; LC: 0; B: 0 | 0
1992 | 11 | 1991-11-17 | B: 0; LC: 0; LC: 0; LC: 0; B: 0; B: 0; B: 0; CM: 0; CC: 0; CM: 0; CM: 0; LC: 0; LC: 0; LC: 0; CM: 0; CC: 0; CM: 0; LC: 0; B: 0 | 0
1992 | 11 | 1991-11-18 | B: 0; LC: 0; LC: 0; LC: 0; B: 0; B: 0; B: 0; CM: 0; CC: 0; CM: 0; CM: 0; LC: 0; LC: 0; LC: 0; CM: 0; CC: 0; CM: 0; LC: 0; B: 0 | 0
1992 | 11 | 1991-11-19 | B: 0; LC: 0; LC: 0; LC: 0; B: 0; B: 0; B: 0; CM: 0; CC: 0; CM: 0; CM: 0; LC: 0; LC: 0; LC: 0; CM: 0; CC: 0; CM: 0; LC: 0; B: 0 | 0
1992 | 11 | 1991-11-20 | B: 0; LC: 0; LC: 0; LC: 0; B: 0; B: 0; B: 0; CM: 0; CC: 0; CM: 0; CM: 0; LC: 0; LC: 0; LC: 0; CM: 0; CC: 0; CM: 0; LC: 0; B: 0 | 0
1992 | 11 | 1991-11-21 | B: 0; LC: 0; LC: 0; LC: 0; B: 0; B: 0; B: 0; CM: 0; CC: 0; CM: 0; CM: 0; LC: 0; LC: 0; LC: 0; CM: 0; CC: 0; CM: 0; LC: 0; B: 0 | 0
1992 | 11 | 1991-11-22 | B: 0; LC: 0; LC: 0; LC: 0; B: 0; B: 0; B: 0; CM: 0; CC: 0; CM: 0; CM: 0; LC: 0; LC: 0; LC: 0; CM: 0; CC: 0; CM: 0; LC: 0; B: 0 | 0
1992 | 11 | 1991-11-23 | B: 0; LC: 0; LC: 0; LC: 0; B: 0; B: 0; B: 0; CM: 0; CC: 0; CM: 0; CM: 0; LC: 0; LC: 0; LC: 0; CM: 0; CC: 0; CM: 0; LC: 0; B: 0 | 0
1992 | 11 | 1991-11-24 | B: 0; LC: 0; LC: 0; LC: 0; B: 0; B: 0; B: 0; CM: 0; CC: 0; CM: 0; CM: 0; LC: 0; LC: 0; LC: 0; CM: 0; CC: 0; CM: 0; LC: 0; B: 0 | 0
1992 | 11 | 1991-11-25 | B: 0; LC: 0; LC: 0; LC: 0; B: 0; B: 0; B: 0; CM: 0; CC: 0; CM: 0; CM: 0; LC: 0; LC: 0; LC: 0; CM: 0; CC: 0; CM: 0; LC: 0; B: 0 | 0
1992 | 11 | 1991-11-26 | B: 0; LC: 0; LC: 0; LC: 0; B: 0; B: 0; B: 0; CM: 0; CC: 0; CM: 0; CM: 0; LC: 0; LC: 0; LC: 0; CM: 0; CC: 0; CM: 0; LC: 0; B: 0 | 0
1992 | 11 | 1991-11-27 | B: 0; LC: 0; LC: 0; LC: 0; B: 0; B: 0; B: 0; CM: 0; CC: 0; CM: 0; CM: 0; LC: 0; LC: 0; LC: 0; CM: 0; CC: 0; CM: 0; LC: 0; B: 0 | 0
1992 | 11 | 1991-11-28 | B: 0; LC: 0; LC: 0; LC: 0; B: 0; B: 0; B: 0; CM: 0; CC: 0; CM: 0; CM: 0; LC: 0; LC: 0; LC: 0; CM: 0; CC: 0; CM: 0; LC: 0; B: 0 | 0
1992 | 11 | 1991-11-29 | B: 0; LC: 0; LC: 0; LC: 0; B: 0; B: 0; B: 0; CM: 0; CC: 0; CM: 0; CM: 0; LC: 0; LC: 0; LC: 0; CM: 0; CC: 0; CM: 0; LC: 0; B: 0 | 0
1992 | 11 | 1991-11-30 | B: 0; LC: 0; LC: 0; LC: 0; B: 0; B: 0; B: 0; CM: 0; CC: 0; CM: 0; CM: 0; LC: 0; LC: 0; LC: 0; CM: 0; CC: 0; CM: 0; LC: 0; B: 0 | 0
1992 | 12 | 1991-12-01 | B: 0; LC: 0; LC: 0; LC: 0; B: 0; B: 0; B: 0; CM: 0; CC: 0; CM: 0; CM: 0; LC: 0; LC: 0; LC: 0; CM: 0; CC: 0; CM: 0; LC: 0; B: 0 | 0
1992 | 12 | 1991-12-02 | B: 0; LC: 0; LC: 0; LC: 0; B: 0; B: 0; B: 0; CM: 0; CC: 0; CM: 0; CM: 0; LC: 0; LC: 0; LC: 0; CM: 0; CC: 0; CM: 0; LC: 0; B: 0 | 0
1992 | 12 | 1991-12-03 | B: 0; LC: 0; LC: 0; LC: 0; B: 0; B: 0; B: 0; CM: 0; CC: 0; CM: 0; CM: 0; LC: 0; LC: 0; LC: 0; CM: 0; CC: 0; CM: 0; LC: 0; B: 0 | 0
1992 | 12 | 1991-12-04 | B: 0; LC: 0; LC: 0; LC: 0; B: 0; B: 0; B: 0; CM: 0; CC: 0; CM: 0; CM: 0; LC: 0; LC: 0; LC: 0; CM: 0; CC: 0; CM: 0; LC: 0; B: 0 | 0
1992 | 12 | 1991-12-05 | B: 0; LC: 0; LC: 0; LC: 0; B: 0; B: 0; B: 0; CM: 0; CC: 0; CM: 0; CM: 0; LC: 0; LC: 0; LC: 0; CM: 0; CC: 0; CM: 0; LC: 0; B: 0 | 0
1992 | 12 | 1991-12-06 | B: 0; LC: 0; LC: 0; LC: 0; B: 0; B: 0; B: 0; CM: 0; CC: 0; CM: 0; CM: 0; LC: 0; LC: 0; LC: 0; CM: 0; CC: 0; CM: 0; LC: 0; B: 0 | 0
1992 | 12 | 1991-12-07 | B: 0; LC: 0; LC: 0; LC: 0; B: 0; B: 0; B: 0; CM: 0; CC: 0; CM: 0; CM: 0; LC: 0; LC: 0; LC: 0; CM: 0; CC: 0; CM: 0; LC: 0; B: 0 | 0
1992 | 12 | 1991-12-08 | B: 0; LC: 0; LC: 0; LC: 0; B: 0; B: 0; B: 0; CM: 0; CC: 0; CM: 0; CM: 0; LC: 0; LC: 0; LC: 0; CM: 0; CC: 0; CM: 0; LC: 0; B: 0 | 0
1992 | 12 | 1991-12-09 | B: 0; LC: 0; LC: 0; LC: 0; B: 0; B: 0; B: 0; CM: 0; CC: 0; CM: 0; CM: 0; LC: 0; LC: 0; LC: 0; CM: 0; CC: 0; CM: 0; LC: 0; B: 0 | 0
1992 | 12 | 1991-12-10 | B: 0; LC: 0; LC: 0; LC: 0; B: 0; B: 0; B: 0; CM: 0; CC: 0; CM: 0; CM: 0; LC: 0; LC: 0; LC: 0; CM: 0; CC: 0; CM: 0; LC: 0; B: 0 | 0
1992 | 12 | 1991-12-11 | B: 0; LC: 0; LC: 0; LC: 0; B: 0; B: 0; B: 0; CM: 0; CC: 0; CM: 0; CM: 0; LC: 0; LC: 0; LC: 0; CM: 0; CC: 0; CM: 0; LC: 0; B: 0 | 0
1992 | 12 | 1991-12-12 | B: 0; LC: 0; LC: 0; LC: 0; B: 0; B: 0; B: 0; CM: 0; CC: 0; CM: 0; CM: 0; LC: 0; LC: 0; LC: 0; CM: 0; CC: 0; CM: 0; LC: 0; B: 0 | 0
1992 | 12 | 1991-12-13 | B: 0; LC: 0; LC: 0; LC: 0; B: 0; B: 0; B: 0; CM: 0; CC: 0; CM: 0; CM: 0; LC: 0; LC: 0; LC: 0; CM: 0; CC: 0; CM: 0; LC: 0; B: 0 | 0
1992 | 12 | 1991-12-14 | B: 0; LC: 0; LC: 0; LC: 0; B: 0; B: 0; B: 0; CM: 0; CC: 0; CM: 0; CM: 0; LC: 0; LC: 0; LC: 0; CM: 0; CC: 0; CM: 0; LC: 0; B: 0 | 0
1992 | 12 | 1991-12-15 | B: 0; LC: 0; LC: 0; LC: 0; B: 0; B: 0; B: 0; CM: 0; CC: 0; CM: 0; CM: 0; LC: 0; LC: 0; LC: 0; CM: 0; CC: 0; CM: 0; LC: 0; B: 0 | 0
1992 | 12 | 1991-12-16 | B: 0; LC: 0; LC: 0; LC: 0; B: 0; B: 0; B: 0; CM: 0; CC: 0; CM: 0; CM: 0; LC: 0; LC: 0; LC: 0; CM: 0; CC: 0; CM: 0; LC: 0; B: 0 | 0
1992 | 12 | 1991-12-17 | B: 0; LC: 0; LC: 0; LC: 0; B: 0; B: 0; B: 0; CM: 0; CC: 0; CM: 0; CM: 0; LC: 0; LC: 0; LC: 0; CM: 0; CC: 0; CM: 0; LC: 0; B: 0 | 0
1992 | 12 | 1991-12-18 | B: 0; LC: 0; LC: 0; LC: 0; B: 0; B: 0; B: 0; CM: 0; CC: 0; CM: 0; CM: 0; LC: 0; LC: 0; LC: 0; CM: 0; CC: 0; CM: 0; LC: 0; B: 0 | 0
1992 | 12 | 1991-12-19 | B: 0; LC: 0; LC: 0; LC: 0; B: 0; B: 0; B: 0; CM: 0; CC: 0; CM: 0; CM: 0; LC: 0; LC: 0; LC: 0; CM: 0; CC: 0; CM: 0; LC: 0; B: 0 | 0
1992 | 12 | 1991-12-20 | B: 0; LC: 0; LC: 0; LC: 0; B: 0; B: 0; B: 0; CM: 0; CC: 0; CM: 0; CM: 0; LC: 0; LC: 0; LC: 0; CM: 0; CC: 0; CM: 0; LC: 0; B: 0 | 0
1992 | 12 | 1991-12-21 | B: 0; LC: 0; LC: 0; LC: 0; B: 0; B: 0; B: 0; CM: 0; CC: 0; CM: 0; CM: 0; LC: 0; LC: 0; LC: 0; CM: 0; CC: 0; CM: 0; LC: 0; B: 0 | 0
1992 | 12 | 1991-12-22 | B: 0; LC: 0; LC: 0; LC: 0; B: 0; B: 0; B: 0; CM: 0; CC: 0; CM: 0; CM: 0; LC: 0; LC: 0; LC: 0; CM: 0; CC: 0; CM: 0; LC: 0; B: 0 | 0
1992 | 12 | 1991-12-23 | B: 0; LC: 0; LC: 0; LC: 0; B: 0; B: 0; B: 0; CM: 0; CC: 0; CM: 0; CM: 0; LC: 0; LC: 0; LC: 0; CM: 0; CC: 0; CM: 0; LC: 0; B: 0 | 0
1992 | 12 | 1991-12-24 | B: 0; LC: 0; LC: 0; LC: 0; B: 0; B: 0; B: 0; CM: 0; CC: 0; CM: 0; CM: 0; LC: 0; LC: 0; LC: 0; CM: 0; CC: 0; CM: 0; LC: 0; B: 0 | 0
1992 | 12 | 1991-12-25 | B: 0; LC: 0; LC: 0; LC: 0; B: 0; B: 0; B: 0; CM: 0; CC: 0; CM: 0; CM: 0; LC: 0; LC: 0; LC: 0; CM: 0; CC: 0; CM: 0; LC: 0; B: 0 | 0
1992 | 12 | 1991-12-26 | B: 0; LC: 0; LC: 0; LC: 0; B: 0; B: 0; B: 0; CM: 0; CC: 0; CM: 0; CM: 0; LC: 0; LC: 0; LC: 0; CM: 0; CC: 0; CM: 0; LC: 0; B: 0 | 0
1992 | 12 | 1991-12-27 | B: 0; LC: 0; LC: 0; LC: 0; B: 0; B: 0; B: 0; CM: 0; CC: 0; CM: 0; CM: 0; LC: 0; LC: 0; LC: 0; CM: 0; CC: 0; CM: 0; LC: 0; B: 0 | 0
1992 | 12 | 1991-12-28 | B: 0; LC: 0; LC: 0; LC: 0; B: 0; B: 0; B: 0; CM: 0; CC: 0; CM: 0; CM: 0; LC: 0; LC: 0; LC: 0; CM: 0; CC: 0; CM: 0; LC: 0; B: 0 | 0
1992 | 12 | 1991-12-29 | B: 0; LC: 0; LC: 0; LC: 0; B: 0; B: 0; B: 0; CM: 0; CC: 0; CM: 0; CM: 0; LC: 0; LC: 0; LC: 0; CM: 0; CC: 0; CM: 0; LC: 0; B: 0 | 0
1992 | 12 | 1991-12-30 | B: 0; LC: 0; LC: 0; LC: 0; B: 0; B: 0; B: 0; CM: 0; CC: 0; CM: 0; CM: 0; LC: 0; LC: 0; LC: 0; CM: 0; CC: 0; CM: 0; LC: 0; B: 0 | 0
1992 | 12 | 1991-12-31 | B: 0; LC: 0; LC: 0; LC: 0; B: 0; B: 0; B: 0; CM: 0; CC: 0; CM: 0; CM: 0; LC: 0; LC: 0; LC: 0; CM: 0; CC: 0; CM: 0; LC: 0; B: 0 | 0
1992 | 1 | 1992-01-01 | B: 0; LC: 0; LC: 0; LC: 0; B: 0; B: 0; B: 0; CM: 0; CC: 0; CM: 0; CM: 0; LC: 0; LC: 0; LC: 0; CM: 0; CC: 0; CM: 0; LC: 0; B: 0 | 0
1992 | 1 | 1992-01-02 | B: 0; LC: 0; LC: 0; LC: 0; B: 0; B: 0; B: 0; CM: 0; CC: 0; CM: 0; CM: 0; LC: 0; LC: 0; LC: 0; CM: 0; CC: 0; CM: 0; LC: 0; B: 0 | 0
1992 | 1 | 1992-01-03 | B: 0; LC: 0; LC: 0; LC: 0; B: 0; B: 0; B: 0; CM: 0; CC: 0; CM: 0; CM: 0; LC: 0; LC: 0; LC: 0; CM: 0; CC: 0; CM: 0; LC: 0; B: 0 | 0
1992 | 1 | 1992-01-04 | B: 0; LC: 0; LC: 0; LC: 0; B: 0; B: 0; B: 0; CM: 0; CC: 0; CM: 0; CM: 0; LC: 0; LC: 0; LC: 0; CM: 0; CC: 0; CM: 0; LC: 0; B: 0 | 0
1992 | 1 | 1992-01-05 | B: 0; LC: 0; LC: 0; LC: 0; B: 0; B: 0; B: 0; CM: 0; CC: 0; CM: 0; CM: 0; LC: 0; LC: 0; LC: 0; CM: 0; CC: 0; CM: 0; LC: 0; B: 0 | 0
1992 | 1 | 1992-01-06 | B: 0; LC: 0; LC: 0; LC: 0; B: 0; B: 0; B: 0; CM: 0; CC: 0; CM: 0; CM: 0; LC: 0; LC: 0; LC: 0; CM: 0; CC: 0; CM: 0; LC: 0; B: 0 | 0
1992 | 1 | 1992-01-07 | B: 0; LC: 0; LC: 0; LC: 0; B: 0; B: 0; B: 0; CM: 0; CC: 0; CM: 0; CM: 0; LC: 0; LC: 0; LC: 0; CM: 0; CC: 0; CM: 0; LC: 0; B: 0 | 0
1992 | 1 | 1992-01-08 | B: 0; LC: 0; LC: 0; LC: 0; B: 0; B: 0; B: 0; CM: 0; CC: 0; CM: 0; CM: 0; LC: 0; LC: 0; LC: 0; CM: 0; CC: 0; CM: 0; LC: 0; B: 0 | 0
1992 | 1 | 1992-01-09 | B: 0; LC: 0; LC: 0; LC: 0; B: 0; B: 0; B: 0; CM: 0; CC: 0; CM: 0; CM: 0; LC: 0; LC: 0; LC: 0; CM: 0; CC: 0; CM: 0; LC: 0; B: 0 | 0
1992 | 1 | 1992-01-10 | B: 0; LC: 0; LC: 0; LC: 0; B: 0; B: 0; B: 0; CM: 0; CC: 0; CM: 0; CM: 0; LC: 0; LC: 0; LC: 0; CM: 0; CC: 0; CM: 0; LC: 0; B: 0 | 0
1992 | 1 | 1992-01-11 | B: 0; LC: 0; LC: 0; LC: 0; B: 0; B: 0; B: 0; CM: 0; CC: 0; CM: 0; CM: 0; LC: 0; LC: 0; LC: 0; CM: 0; CC: 0; CM: 0; LC: 0; B: 0 | 0
1992 | 1 | 1992-01-12 | B: 0; LC: 0; LC: 0; LC: 0; B: 0; B: 0; B: 0; CM: 0; CC: 0; CM: 0; CM: 0; LC: 0; LC: 0; LC: 0; CM: 0; CC: 0; CM: 0; LC: 0; B: 0 | 0
1992 | 1 | 1992-01-13 | B: 0; LC: 0; LC: 0; LC: 0; B: 0; B: 0; B: 0; CM: 0; CC: 0; CM: 0; CM: 0; LC: 0; LC: 0; LC: 0; CM: 0; CC: 0; CM: 0; LC: 0; B: 0 | 0
1992 | 1 | 1992-01-14 | B: 0; LC: 0; LC: 0; LC: 0; B: 0; B: 0; B: 0; CM: 0; CC: 0; CM: 0; CM: 0; LC: 0; LC: 0; LC: 0; CM: 0; CC: 0; CM: 0; LC: 0; B: 0 | 0
1992 | 1 | 1992-01-15 | B: 0; LC: 0; LC: 0; LC: 0; B: 0; B: 0; B: 0; CM: 0; CC: 0; CM: 0; CM: 0; LC: 0; LC: 0; LC: 0; CM: 0; CC: 0; CM: 0; LC: 0; B: 0 | 0
1992 | 1 | 1992-01-16 | B: 0; LC: 0; LC: 0; LC: 0; B: 0; B: 0; B: 0; CM: 0; CC: 0; CM: 0; CM: 0; LC: 0; LC: 0; LC: 0; CM: 0; CC: 0; CM: 0; LC: 0; B: 0 | 0
1992 | 1 | 1992-01-17 | B: 0; LC: 0; LC: 0; LC: 0; B: 0; B: 0; B: 0; CM: 0; CC: 0; CM: 0; CM: 0; LC: 0; LC: 0; LC: 0; CM: 0; CC: 0; CM: 0; LC: 0; B: 0 | 0
1992 | 1 | 1992-01-18 | B: 0; LC: 0; LC: 0; LC: 0; B: 0; B: 0; B: 0; CM: 0; CC: 0; CM: 0; CM: 0; LC: 0; LC: 0; LC: 0; CM: 0; CC: 0; CM: 0; LC: 0; B: 0 | 0
1992 | 1 | 1992-01-19 | B: 0; LC: 0; LC: 0; LC: 0; B: 0; B: 0; B: 0; CM: 0; CC: 0; CM: 0; CM: 0; LC: 0; LC: 0; LC: 0; CM: 0; CC: 0; CM: 0; LC: 0; B: 0 | 0
1992 | 1 | 1992-01-20 | B: 0; LC: 0; LC: 0; LC: 0; B: 0; B: 0; B: 0; CM: 0; CC: 0; CM: 0; CM: 0; LC: 0; LC: 0; LC: 0; CM: 0; CC: 0; CM: 0; LC: 0; B: 0 | 0
1992 | 1 | 1992-01-21 | B: 0; LC: 0; LC: 0; LC: 0; B: 0; B: 0; B: 0; CM: 0; CC: 0; CM: 0; CM: 0; LC: 0; LC: 0; LC: 0; CM: 0; CC: 0; CM: 0; LC: 0; B: 0 | 0
1992 | 1 | 1992-01-22 | B: 0; LC: 0; LC: 0; LC: 0; B: 0; B: 0; B: 0; CM: 0; CC: 0; CM: 0; CM: 0; LC: 0; LC: 0; LC: 0; CM: 0; CC: 0; CM: 0; LC: 0; B: 0 | 0
1992 | 1 | 1992-01-23 | B: 0; LC: 0; LC: 0; LC: 0; B: 0; B: 0; B: 0; CM: 0; CC: 0; CM: 0; CM: 0; LC: 0; LC: 0; LC: 0; CM: 0; CC: 0; CM: 0; LC: 0; B: 0 | 0
1992 | 1 | 1992-01-24 | B: 0; LC: 0; LC: 0; LC: 0; B: 0; B: 0; B: 0; CM: 0; CC: 0; CM: 0; CM: 0; LC: 0; LC: 0; LC: 0; CM: 0; CC: 0; CM: 0; LC: 0; B: 0 | 0
1992 | 1 | 1992-01-25 | B: 0; LC: 0; LC: 0; LC: 0; B: 0; B: 0; B: 0; CM: 0; CC: 0; CM: 0; CM: 0; LC: 0; LC: 0; LC: 0; CM: 0; CC: 0; CM: 0; LC: 0; B: 0 | 0
1992 | 1 | 1992-01-26 | B: 0; LC: 0; LC: 0; LC: 0; B: 0; B: 0; B: 0; CM: 0; CC: 0; CM: 0; CM: 0; LC: 0; LC: 0; LC: 0; CM: 0; CC: 0; CM: 0; LC: 0; B: 0 | 0
1992 | 1 | 1992-01-27 | B: 0; LC: 0; LC: 0; LC: 0; B: 0; B: 0; B: 0; CM: 0; CC: 0; CM: 0; CM: 0; LC: 0; LC: 0; LC: 0; CM: 0; CC: 0; CM: 0; LC: 0; B: 0 | 0
1992 | 1 | 1992-01-28 | B: 0; LC: 0; LC: 0; LC: 0; B: 0; B: 0; B: 0; CM: 0; CC: 0; CM: 0; CM: 0; LC: 0; LC: 0; LC: 0; CM: 0; CC: 0; CM: 0; LC: 0; B: 0 | 0
1992 | 1 | 1992-01-29 | B: 0; LC: 0; LC: 0; LC: 0; B: 0; B: 0; B: 0; CM: 0; CC: 0; CM: 0; CM: 0; LC: 0; LC: 0; LC: 0; CM: 0; CC: 0; CM: 0; LC: 0; B: 0 | 0
1992 | 1 | 1992-01-30 | B: 0; LC: 0; LC: 0; LC: 0; B: 0; B: 0; B: 0; CM: 0; CC: 0; CM: 0; CM: 0; LC: 0; LC: 0; LC: 0; CM: 0; CC: 0; CM: 0; LC: 0; B: 0 | 0
1992 | 1 | 1992-01-31 | B: 0; LC: 0; LC: 0; LC: 0; B: 0; B: 0; B: 0; CM: 0; CC: 0; CM: 0; CM: 0; LC: 0; LC: 0; LC: 0; CM: 0; CC: 0; CM: 0; LC: 0; B: 0 | 0
1992 | 2 | 1992-02-01 | B: 0; LC: 0; LC: 0; LC: 0; B: 0; B: 0; B: 0; CM: 0; CC: 0; CM: 0; CM: 0; LC: 0; LC: 0; LC: 0; CM: 0; CC: 0; CM: 0; LC: 0; B: 0 | 0
1992 | 2 | 1992-02-02 | B: 0; LC: 0; LC: 0; LC: 0; B: 0; B: 0; B: 0; CM: 0; CC: 0; CM: 0; CM: 0; LC: 0; LC: 0; LC: 0; CM: 0; CC: 0; CM: 0; LC: 0; B: 0 | 0
1992 | 2 | 1992-02-03 | B: 0; LC: 0; LC: 0; LC: 0; B: 0; B: 0; B: 0; CM: 0; CC: 0; CM: 0; CM: 0; LC: 0; LC: 0; LC: 0; CM: 0; CC: 0; CM: 0; LC: 0; B: 0 | 0
1992 | 2 | 1992-02-04 | B: 0; LC: 0; LC: 0; LC: 0; B: 0; B: 0; B: 0; CM: 0; CC: 0; CM: 0; CM: 0; LC: 0; LC: 0; LC: 0; CM: 0; CC: 0; CM: 0; LC: 0; B: 0 | 0
1992 | 2 | 1992-02-05 | B: 0; LC: 0; LC: 0; LC: 0; B: 0; B: 0; B: 0; CM: 0; CC: 0; CM: 0; CM: 0; LC: 0; LC: 0; LC: 0; CM: 0; CC: 0; CM: 0; LC: 0; B: 0 | 0
1992 | 2 | 1992-02-06 | B: 0; LC: 0; LC: 0; LC: 0; B: 0; B: 0; B: 0; CM: 0; CC: 0; CM: 0; CM: 0; LC: 0; LC: 0; LC: 0; CM: 0; CC: 0; CM: 0; LC: 0; B: 0 | 0
1992 | 2 | 1992-02-07 | B: 0; LC: 0; LC: 0; LC: 0; B: 0; B: 0; B: 0; CM: 0; CC: 0; CM: 0; CM: 0; LC: 0; LC: 0; LC: 0; CM: 0; CC: 0; CM: 0; LC: 0; B: 0 | 0
1992 | 2 | 1992-02-08 | B: 0; LC: 0; LC: 0; LC: 0; B: 0; B: 0; B: 0; CM: 0; CC: 0; CM: 0; CM: 0; LC: 0; LC: 0; LC: 0; CM: 0; CC: 0; CM: 0; LC: 0; B: 0 | 0
1992 | 2 | 1992-02-09 | B: 0; LC: 0; LC: 0; LC: 0; B: 0; B: 0; B: 0; CM: 0; CC: 0; CM: 0; CM: 0; LC: 0; LC: 0; LC: 0; CM: 0; CC: 0; CM: 0; LC: 0; B: 0 | 0
1992 | 2 | 1992-02-10 | B: 0; LC: 0; LC: 0; LC: 0; B: 0; B: 0; B: 0; CM: 0; CC: 0; CM: 0; CM: 0; LC: 0; LC: 0; LC: 0; CM: 0; CC: 0; CM: 0; LC: 0; B: 0 | 0
1992 | 2 | 1992-02-11 | B: 0; LC: 0; LC: 0; LC: 0; B: 0; B: 0; B: 0; CM: 0; CC: 0; CM: 0; CM: 0; LC: 0; LC: 0; LC: 0; CM: 0; CC: 0; CM: 0; LC: 0; B: 0 | 0
1992 | 2 | 1992-02-12 | B: 0; LC: 0; LC: 0; LC: 0; B: 0; B: 0; B: 0; CM: 0; CC: 0; CM: 0; CM: 0; LC: 0; LC: 0; LC: 0; CM: 0; CC: 0; CM: 0; LC: 0; B: 0 | 0
1992 | 2 | 1992-02-13 | B: 0; LC: 0; LC: 0; LC: 0; B: 0; B: 0; B: 0; CM: 0; CC: 0; CM: 0; CM: 0; LC: 0; LC: 0; LC: 0; CM: 0; CC: 0; CM: 0; LC: 0; B: 0 | 0
1992 | 2 | 1992-02-14 | B: 0; LC: 0; LC: 0; LC: 0; B: 0; B: 0; B: 0; CM: 0; CC: 0; CM: 0; CM: 0; LC: 0; LC: 0; LC: 0; CM: 0; CC: 0; CM: 0; LC: 0; B: 0 | 0
1992 | 2 | 1992-02-15 | B: 0; LC: 0; LC: 0; LC: 0; B: 0; B: 0; B: 0; CM: 0; CC: 0; CM: 0; CM: 0; LC: 0; LC: 0; LC: 0; CM: 0; CC: 0; CM: 0; LC: 0; B: 0 | 0
1992 | 2 | 1992-02-16 | B: 0; LC: 0; LC: 0; LC: 0; B: 0; B: 0; B: 0; CM: 0; CC: 0; CM: 0; CM: 0; LC: 0; LC: 0; LC: 0; CM: 0; CC: 0; CM: 0; LC: 0; B: 0 | 0
1992 | 2 | 1992-02-17 | B: 0; LC: 0; LC: 0; LC: 0; B: 0; B: 0; B: 0; CM: 0; CC: 0; CM: 0; CM: 0; LC: 0; LC: 0; LC: 0; CM: 0; CC: 0; CM: 0; LC: 0; B: 0 | 0
1992 | 2 | 1992-02-18 | B: 0; LC: 0; LC: 0; LC: 0; B: 0; B: 0; B: 0; CM: 0; CC: 0; CM: 0; CM: 0; LC: 0; LC: 0; LC: 0; CM: 0; CC: 0; CM: 0; LC: 0; B: 0 | 0
1992 | 2 | 1992-02-19 | B: 0; LC: 0; LC: 0; LC: 0; B: 0; B: 0; B: 0; CM: 0; CC: 0; CM: 0; CM: 0; LC: 0; LC: 0; LC: 0; CM: 0; CC: 0; CM: 0; LC: 0; B: 0 | 0
1992 | 2 | 1992-02-20 | B: 0; LC: 0; LC: 0; LC: 0; B: 0; B: 0; B: 0; CM: 0; CC: 0; CM: 0; CM: 0; LC: 0; LC: 0; LC: 0; CM: 0; CC: 0; CM: 0; LC: 0; B: 0 | 0
1992 | 2 | 1992-02-21 | B: 0; LC: 0; LC: 0; LC: 0; B: 0; B: 0; B: 0; CM: 0; CC: 0; CM: 0; CM: 0; LC: 0; LC: 0; LC: 0; CM: 0; CC: 0; CM: 0; LC: 0; B: 0 | 0
1992 | 2 | 1992-02-22 | B: 0; LC: 0; LC: 0; LC: 0; B: 0; B: 0; B: 0; CM: 0; CC: 0; CM: 0; CM: 0; LC: 0; LC: 0; LC: 0; CM: 0; CC: 0; CM: 0; LC: 0; B: 0 | 0
1992 | 2 | 1992-02-23 | B: 0; LC: 0; LC: 0; LC: 0; B: 0; B: 0; B: 0; CM: 0; CC: 0; CM: 0; CM: 0; LC: 0; LC: 0; LC: 0; CM: 0; CC: 0; CM: 0; LC: 0; B: 0 | 0
1992 | 2 | 1992-02-24 | B: 0; LC: 0; LC: 0; LC: 0; B: 0; B: 0; B: 0; CM: 0; CC: 0; CM: 0; CM: 0; LC: 0; LC: 0; LC: 0; CM: 0; CC: 0; CM: 0; LC: 0; B: 0 | 0
1992 | 2 | 1992-02-25 | B: 0; LC: 0; LC: 0; LC: 0; B: 0; B: 0; B: 0; CM: 0; CC: 0; CM: 0; CM: 0; LC: 0; LC: 0; LC: 0; CM: 0; CC: 0; CM: 0; LC: 0; B: 0 | 0
1992 | 2 | 1992-02-26 | B: 0; LC: 0; LC: 0; LC: 0; B: 0; B: 0; B: 0; CM: 0; CC: 0; CM: 0; CM: 0; LC: 0; LC: 0; LC: 0; CM: 0; CC: 0; CM: 0; LC: 0; B: 0 | 0
1992 | 2 | 1992-02-27 | B: 0; LC: 0; LC: 0; LC: 0; B: 0; B: 0; B: 0; CM: 0; CC: 0; CM: 0; CM: 0; LC: 0; LC: 0; LC: 0; CM: 0; CC: 0; CM: 0; LC: 0; B: 0 | 0
1992 | 2 | 1992-02-28 | B: 0; LC: 0; LC: 0; LC: 0; B: 0; B: 0; B: 0; CM: 0; CC: 0; CM: 0; CM: 0; LC: 0; LC: 0; LC: 0; CM: 0; CC: 0; CM: 0; LC: 0; B: 0 | 0
1992 | 2 | 1992-02-29 | B: 0; LC: 0; LC: 0; LC: 0; B: 0; B: 0; B: 0; CM: 0; CC: 0; CM: 0; CM: 0; LC: 0; LC: 0; LC: 0; CM: 0; CC: 0; CM: 0; LC: 0; B: 0 | 0
1992 | 3 | 1992-03-01 | B: 0; LC: 0; LC: 0; LC: 0; B: 0; B: 0; B: 0; CM: 0; CC: 0; CM: 0; CM: 0; LC: 0; LC: 0; LC: 0; CM: 0; CC: 0; CM: 0; LC: 0; B: 0 | 0
1992 | 3 | 1992-03-02 | B: 0; LC: 0; LC: 0; LC: 0; B: 0; B: 0; B: 0; CM: 0; CC: 0; CM: 0; CM: 0; LC: 0; LC: 0; LC: 0; CM: 0; CC: 0; CM: 0; LC: 0; B: 0 | 0
1992 | 3 | 1992-03-03 | B: 0; LC: 0; LC: 0; LC: 0; B: 0; B: 0; B: 0; CM: 0; CC: 0; CM: 0; CM: 0; LC: 0; LC: 0; LC: 0; CM: 0; CC: 0; CM: 0; LC: 0; B: 0 | 0
1992 | 3 | 1992-03-04 | B: 0; LC: 0; LC: 0; LC: 0; B: 0; B: 0; B: 0; CM: 0; CC: 0; CM: 0; CM: 0; LC: 0; LC: 0; LC: 0; CM: 0; CC: 0; CM: 0; LC: 0; B: 0 | 0
1992 | 3 | 1992-03-05 | B: 0; LC: 0; LC: 0; LC: 0; B: 0; B: 0; B: 0; CM: 0; CC: 0; CM: 0; CM: 0; LC: 0; LC: 0; LC: 0; CM: 0; CC: 0; CM: 0; LC: 0; B: 0 | 0
1992 | 3 | 1992-03-06 | B: 0; LC: 0; LC: 0; LC: 0; B: 0; B: 0; B: 0; CM: 0; CC: 0; CM: 0; CM: 0; LC: 0; LC: 0; LC: 0; CM: 0; CC: 0; CM: 0; LC: 0; B: 0 | 0
1992 | 3 | 1992-03-07 | B: 0; LC: 0; LC: 0; LC: 0; B: 0; B: 0; B: 0; CM: 0; CC: 0; CM: 0; CM: 0; LC: 0; LC: 0; LC: 0; CM: 0; CC: 0; CM: 0; LC: 0; B: 0 | 0
1992 | 3 | 1992-03-08 | B: 0; LC: 0; LC: 0; LC: 0; B: 0; B: 0; B: 0; CM: 0; CC: 0; CM: 0; CM: 0; LC: 0; LC: 0; LC: 0; CM: 0; CC: 0; CM: 0; LC: 0; B: 0 | 0
1992 | 3 | 1992-03-09 | B: 0; LC: 0; LC: 0; LC: 0; B: 0; B: 0; B: 0; CM: 0; CC: 0; CM: 0; CM: 0; LC: 0; LC: 0; LC: 0; CM: 0; CC: 0; CM: 0; LC: 0; B: 0 | 0
1992 | 3 | 1992-03-10 | B: 0; LC: 0; LC: 0; LC: 0; B: 0; B: 0; B: 0; CM: 0; CC: 0; CM: 0; CM: 0; LC: 0; LC: 0; LC: 0; CM: 0; CC: 0; CM: 0; LC: 0; B: 0 | 0
1992 | 3 | 1992-03-11 | B: 0; LC: 0; LC: 0; LC: 0; B: 0; B: 0; B: 0; CM: 0; CC: 0; CM: 0; CM: 0; LC: 0; LC: 0; LC: 0; CM: 0; CC: 0; CM: 0; LC: 0; B: 0 | 0
1992 | 3 | 1992-03-12 | B: 0; LC: 0; LC: 0; LC: 0; B: 0; B: 0; B: 0; CM: 0; CC: 0; CM: 0; CM: 0; LC: 0; LC: 0; LC: 0; CM: 0; CC: 0; CM: 0; LC: 0; B: 0 | 0
1992 | 3 | 1992-03-13 | B: 0; LC: 0; LC: 0; LC: 0; B: 0; B: 0; B: 0; CM: 0; CC: 0; CM: 0; CM: 0; LC: 0; LC: 0; LC: 0; CM: 0; CC: 0; CM: 0; LC: 0; B: 0 | 0
1992 | 3 | 1992-03-14 | B: 0; LC: 0; LC: 0; LC: 0; B: 0; B: 0; B: 0; CM: 0; CC: 0; CM: 0; CM: 0; LC: 0; LC: 0; LC: 0; CM: 0; CC: 0; CM: 0; LC: 0; B: 0 | 0
1992 | 3 | 1992-03-15 | B: 0; LC: 0; LC: 0; LC: 0; B: 0; B: 0; B: 0; CM: 0; CC: 0; CM: 0; CM: 0; LC: 0; LC: 0; LC: 0; CM: 0; CC: 0; CM: 0; LC: 0; B: 0 | 0
1992 | 3 | 1992-03-16 | B: 0; LC: 0; LC: 0; LC: 0; B: 0; B: 0; B: 0; CM: 0; CC: 0; CM: 0; CM: 0; LC: 0; LC: 0; LC: 0; CM: 0; CC: 0; CM: 0; LC: 0; B: 0 | 0
1992 | 3 | 1992-03-17 | B: 0; LC: 0; LC: 0; LC: 0; B: 0; B: 0; B: 0; CM: 0; CC: 0; CM: 0; CM: 0; LC: 0; LC: 0; LC: 0; CM: 0; CC: 0; CM: 0; LC: 0; B: 0 | 0
1992 | 3 | 1992-03-18 | B: 0; LC: 0; LC: 0; LC: 0; B: 0; B: 0; B: 0; CM: 0; CC: 0; CM: 0; CM: 0; LC: 0; LC: 0; LC: 0; CM: 0; CC: 0; CM: 0; LC: 0; B: 0 | 0
1992 | 3 | 1992-03-19 | B: 0; LC: 0; LC: 0; LC: 0; B: 0; B: 0; B: 0; CM: 0; CC: 0; CM: 0; CM: 0; LC: 0; LC: 0; LC: 0; CM: 0; CC: 0; CM: 0; LC: 0; B: 0 | 0
1992 | 3 | 1992-03-20 | B: 0; LC: 0; LC: 0; LC: 0; B: 0; B: 0; B: 0; CM: 0; CC: 0; CM: 0; CM: 0; LC: 0; LC: 0; LC: 0; CM: 0; CC: 0; CM: 0; LC: 0; B: 0 | 0
1992 | 3 | 1992-03-21 | B: 0; LC: 0; LC: 0; LC: 0; B: 0; B: 0; B: 0; CM: 0; CC: 0; CM: 0; CM: 0; LC: 0; LC: 0; LC: 0; CM: 0; CC: 0; CM: 0; LC: 0; B: 0 | 0
1992 | 3 | 1992-03-22 | B: 0; LC: 0; LC: 0; LC: 0; B: 0; B: 0; B: 0; CM: 0; CC: 0; CM: 0; CM: 0; LC: 0; LC: 0; LC: 0; CM: 0; CC: 0; CM: 0; LC: 0; B: 0 | 0
1992 | 3 | 1992-03-23 | B: 0; LC: 0; LC: 0; LC: 0; B: 0; B: 0; B: 0; CM: 0; CC: 0; CM: 0; CM: 0; LC: 0; LC: 0; LC: 0; CM: 0; CC: 0; CM: 0; LC: 0; B: 0 | 0
1992 | 3 | 1992-03-24 | B: 0; LC: 0; LC: 0; LC: 0; B: 0; B: 0; B: 0; CM: 0; CC: 0; CM: 0; CM: 0; LC: 0; LC: 0; LC: 0; CM: 0; CC: 0; CM: 0; LC: 0; B: 0 | 0
1992 | 3 | 1992-03-25 | B: 0; LC: 0; LC: 0; LC: 0; B: 0; B: 0; B: 0; CM: 0; CC: 0; CM: 0; CM: 0; LC: 0; LC: 0; LC: 0; CM: 0; CC: 0; CM: 0; LC: 0; B: 0 | 0
1992 | 3 | 1992-03-26 | B: 0; LC: 0; LC: 0; LC: 0; B: 0; B: 0; B: 0; CM: 0; CC: 0; CM: 0; CM: 0; LC: 0; LC: 0; LC: 0; CM: 0; CC: 0; CM: 0; LC: 0; B: 0 | 0
1992 | 3 | 1992-03-27 | B: 0; LC: 0; LC: 0; LC: 0; B: 0; B: 0; B: 0; CM: 0; CC: 0; CM: 0; CM: 0; LC: 0; LC: 0; LC: 0; CM: 0; CC: 0; CM: 0; LC: 0; B: 0 | 0
1992 | 3 | 1992-03-28 | B: 0; LC: 0; LC: 0; LC: 0; B: 0; B: 0; B: 0; CM: 0; CC: 0; CM: 0; CM: 0; LC: 0; LC: 0; LC: 0; CM: 0; CC: 0; CM: 0; LC: 0; B: 0 | 0
1992 | 3 | 1992-03-29 | B: 0; LC: 0; LC: 0; LC: 0; B: 0; B: 0; B: 0; CM: 0; CC: 0; CM: 0; CM: 0; LC: 0; LC: 0; LC: 0; CM: 0; CC: 0; CM: 0; LC: 0; B: 0 | 0
1992 | 3 | 1992-03-30 | B: 0; LC: 0; LC: 0; LC: 0; B: 0; B: 0; B: 0; CM: 0; CC: 0; CM: 0; CM: 0; LC: 0; LC: 0; LC: 0; CM: 0; CC: 0; CM: 0; LC: 0; B: 0 | 0
1992 | 3 | 1992-03-31 | B: 0; LC: 0; LC: 0; LC: 0; B: 0; B: 0; B: 0; CM: 0; CC: 0; CM: 0; CM: 0; LC: 0; LC: 0; LC: 0; CM: 0; CC: 0; CM: 0; LC: 0; B: 0 | 0
1992 | 4 | 1992-04-01 | B: 0; LC: 0; LC: 0; LC: 0; B: 0; B: 0; B: 0; CM: 0; CC: 0; CM: 0; CM: 0; LC: 0; LC: 0; LC: 0; CM: 0; CC: 0; CM: 0; LC: 0; B: 0 | 0
1992 | 4 | 1992-04-02 | B: 0; LC: 0; LC: 0; LC: 0; B: 0; B: 0; B: 0; CM: 0; CC: 0; CM: 0; CM: 0; LC: 0; LC: 0; LC: 0; CM: 0; CC: 0; CM: 0; LC: 0; B: 0 | 0
1992 | 4 | 1992-04-03 | B: 0; LC: 0; LC: 0; LC: 0; B: 0; B: 0; B: 0; CM: 0; CC: 0; CM: 0; CM: 0; LC: 0; LC: 0; LC: 0; CM: 0; CC: 0; CM: 0; LC: 0; B: 0 | 0
1992 | 4 | 1992-04-04 | B: 0; LC: 0; LC: 0; LC: 0; B: 0; B: 0; B: 0; CM: 0; CC: 0; CM: 0; CM: 0; LC: 0; LC: 0; LC: 0; CM: 0; CC: 0; CM: 0; LC: 0; B: 0 | 0
1992 | 4 | 1992-04-05 | B: 0; LC: 0; LC: 0; LC: 0; B: 0; B: 0; B: 0; CM: 0; CC: 0; CM: 0; CM: 0; LC: 0; LC: 0; LC: 0; CM: 0; CC: 0; CM: 0; LC: 0; B: 0 | 0
1992 | 4 | 1992-04-06 | B: 0; LC: 0; LC: 0; LC: 0; B: 0; B: 0; B: 0; CM: 0; CC: 0; CM: 0; CM: 0; LC: 0; LC: 0; LC: 0; CM: 0; CC: 0; CM: 0; LC: 0; B: 0 | 0
1992 | 4 | 1992-04-07 | B: 0; LC: 0; LC: 0; LC: 0; B: 0; B: 0; B: 0; CM: 0; CC: 0; CM: 0; CM: 0; LC: 0; LC: 0; LC: 0; CM: 0; CC: 0; CM: 0; LC: 0; B: 0 | 0
1992 | 4 | 1992-04-08 | B: 0; LC: 0; LC: 0; LC: 0; B: 0; B: 0; B: 0; CM: 0; CC: 0; CM: 0; CM: 0; LC: 0; LC: 0; LC: 0; CM: 0; CC: 0; CM: 0; LC: 0; B: 0 | 0
1992 | 4 | 1992-04-09 | B: 0; LC: 0; LC: 0; LC: 0; B: 0; B: 0; B: 0; CM: 0; CC: 0; CM: 0; CM: 0; LC: 0; LC: 0; LC: 0; CM: 0; CC: 0; CM: 0; LC: 0; B: 0 | 0
1992 | 4 | 1992-04-10 | B: 0; LC: 0; LC: 0; LC: 0; B: 0; B: 0; B: 0; CM: 0; CC: 0; CM: 0; CM: 0; LC: 0; LC: 0; LC: 0; CM: 0; CC: 0; CM: 0; LC: 0; B: 0 | 0
1992 | 4 | 1992-04-11 | B: 0; LC: 0; LC: 0; LC: 0; B: 0; B: 0; B: 0; CM: 0; CC: 0; CM: 0; CM: 0; LC: 0; LC: 0; LC: 0; CM: 0; CC: 0; CM: 0; LC: 0; B: 0 | 0
1992 | 4 | 1992-04-12 | B: 0; LC: 0; LC: 0; LC: 0; B: 0; B: 0; B: 0; CM: 0; CC: 0; CM: 0; CM: 0; LC: 0; LC: 0; LC: 0; CM: 0; CC: 0; CM: 0; LC: 0; B: 0 | 0
1992 | 4 | 1992-04-13 | B: 0; LC: 0; LC: 0; LC: 0; B: 0; B: 0; B: 0; CM: 0; CC: 0; CM: 0; CM: 0; LC: 0; LC: 0; LC: 0; CM: 0; CC: 0; CM: 0; LC: 0; B: 0 | 0
1992 | 4 | 1992-04-14 | B: 0; LC: 0; LC: 0; LC: 0; B: 0; B: 0; B: 0; CM: 0; CC: 0; CM: 0; CM: 0; LC: 0; LC: 0; LC: 0; CM: 0; CC: 0; CM: 0; LC: 0; B: 0 | 0
1992 | 4 | 1992-04-15 | B: 0; LC: 0; LC: 0; LC: 0; B: 0; B: 0; B: 0; CM: 0; CC: 0; CM: 0; CM: 0; LC: 0; LC: 0; LC: 0; CM: 0; CC: 0; CM: 0; LC: 0; B: 0 | 0
1992 | 4 | 1992-04-16 | B: 0; LC: 0; LC: 0; LC: 0; B: 0; B: 0; B: 0; CM: 0; CC: 0; CM: 0; CM: 0; LC: 0; LC: 0; LC: 0; CM: 0; CC: 0; CM: 0; LC: 0; B: 0 | 0
1992 | 4 | 1992-04-17 | B: 0; LC: 0; LC: 0; LC: 0; B: 0; B: 0; B: 0; CM: 0; CC: 0; CM: 0; CM: 0; LC: 0; LC: 0; LC: 0; CM: 0; CC: 0; CM: 0; LC: 0; B: 0 | 0
1992 | 4 | 1992-04-18 | B: 0; LC: 0; LC: 0; LC: 0; B: 0; B: 0; B: 0; CM: 0; CC: 0; CM: 0; CM: 0; LC: 0; LC: 0; LC: 0; CM: 0; CC: 0; CM: 0; LC: 0; B: 0 | 0
1992 | 4 | 1992-04-19 | B: 0; LC: 0; LC: 0; LC: 0; B: 0; B: 0; B: 0; CM: 0; CC: 0; CM: 0; CM: 0; LC: 0; LC: 0; LC: 0; CM: 0; CC: 0; CM: 0; LC: 0; B: 0 | 0
1992 | 4 | 1992-04-20 | B: 0; LC: 0; LC: 0; LC: 0; B: 0; B: 0; B: 0; CM: 0; CC: 0; CM: 0; CM: 0; LC: 0; LC: 0; LC: 0; CM: 0; CC: 0; CM: 0; LC: 0; B: 0 | 0
1992 | 4 | 1992-04-21 | B: 0; LC: 0; LC: 0; LC: 0; B: 0; B: 0; B: 0; CM: 0; CC: 0; CM: 0; CM: 0; LC: 0; LC: 0; LC: 0; CM: 0; CC: 0; CM: 0; LC: 0; B: 0 | 0
1992 | 4 | 1992-04-22 | B: 0; LC: 0; LC: 0; LC: 0; B: 0; B: 0; B: 0; CM: 0; CC: 0; CM: 0; CM: 0; LC: 0; LC: 0; LC: 0; CM: 0; CC: 0; CM: 0; LC: 0; B: 0 | 0
1992 | 4 | 1992-04-23 | B: 0; LC: 0; LC: 0; LC: 0; B: 0; B: 0; B: 0; CM: 0; CC: 0; CM: 0; CM: 0; LC: 0; LC: 0; LC: 0; CM: 0; CC: 0; CM: 0; LC: 0; B: 0 | 0
1992 | 4 | 1992-04-24 | B: 0; LC: 0; LC: 0; LC: 0; B: 0; B: 0; B: 0; CM: 0; CC: 0; CM: 0; CM: 0; LC: 0; LC: 0; LC: 0; CM: 0; CC: 0; CM: 0; LC: 0; B: 0 | 0
1992 | 4 | 1992-04-25 | B: 0; LC: 0; LC: 0; LC: 0; B: 0; B: 0; B: 0; CM: 0; CC: 0; CM: 0; CM: 0; LC: 0; LC: 0; LC: 0; CM: 0; CC: 0; CM: 0; LC: 0; B: 0 | 0
1992 | 4 | 1992-04-26 | B: 0; LC: 0; LC: 0; LC: 0; B: 0; B: 0; B: 0; CM: 0; CC: 0; CM: 0; CM: 0; LC: 0; LC: 0; LC: 0; CM: 0; CC: 0; CM: 0; LC: 0; B: 0 | 0
1992 | 4 | 1992-04-27 | B: 0; LC: 0; LC: 0; LC: 0; B: 0; B: 0; B: 0; CM: 0; CC: 0; CM: 0; CM: 0; LC: 0; LC: 0; LC: 0; CM: 0; CC: 0; CM: 0; LC: 0; B: 0 | 0
1992 | 4 | 1992-04-28 | B: 0; LC: 0; LC: 0; LC: 0; B: 0; B: 0; B: 0; CM: 0; CC: 0; CM: 0; CM: 0; LC: 0; LC: 0; LC: 0; CM: 0; CC: 0; CM: 0; LC: 0; B: 0 | 0
1992 | 4 | 1992-04-29 | B: 0; LC: 0; LC: 0; LC: 0; B: 0; B: 0; B: 0; CM: 0; CC: 0; CM: 0; CM: 0; LC: 0; LC: 0; LC: 0; CM: 0; CC: 0; CM: 0; LC: 0; B: 0 | 0
1992 | 4 | 1992-04-30 | B: 0; LC: 0; LC: 0; LC: 0; B: 0; B: 0; B: 0; CM: 0; CC: 0; CM: 0; CM: 0; LC: 0; LC: 0; LC: 0; CM: 0; CC: 0; CM: 0; LC: 0; B: 0 | 0
1992 | 5 | 1992-05-01 | B: 0; LC: 0; LC: 0; LC: 0; B: 0; B: 0; B: 0; CM: 0; CC: 0; CM: 0; CM: 0; LC: 0; LC: 0; LC: 0; CM: 0; CC: 0; CM: 0; LC: 0; B: 0 | 0
1992 | 5 | 1992-05-02 | B: 0; LC: 0; LC: 0; LC: 0; B: 0; B: 0; B: 0; CM: 0; CC: 0; CM: 0; CM: 0; LC: 0; LC: 0; LC: 0; CM: 0; CC: 0; CM: 0; LC: 0; B: 0 | 0
1992 | 5 | 1992-05-03 | B: 0; LC: 0; LC: 0; LC: 0; B: 0; B: 0; B: 0; CM: 0; CC: 0; CM: 0; CM: 0; LC: 0; LC: 0; LC: 0; CM: 0; CC: 0; CM: 0; LC: 0; B: 0 | 0
1992 | 5 | 1992-05-04 | B: 0; LC: 0; LC: 0; LC: 0; B: 0; B: 0; B: 0; CM: 0; CC: 0; CM: 0; CM: 0; LC: 0; LC: 0; LC: 0; CM: 0; CC: 0; CM: 0; LC: 0; B: 0 | 0
1992 | 5 | 1992-05-05 | B: 0; LC: 0; LC: 0; LC: 0; B: 0; B: 0; B: 0; CM: 0; CC: 37; CM: 0; CM: 0; LC: 0; LC: 0; LC: 0; CM: 0; CC: 37; CM: 0; LC: 0; B: 0 | 37
1992 | 5 | 1992-05-06 | B: 0; LC: 0; LC: 0; LC: 0; B: 0; B: 0; B: 0; CM: 0; CC: 50; CM: 0; CM: 0; LC: 0; LC: 0; LC: 0; CM: 0; CC: 50; CM: 0; LC: 0; B: 0 | 50
1992 | 5 | 1992-05-07 | B: 0; LC: 0; LC: 0; LC: 0; B: 0; B: 0; B: 0; CM: 0; CC: 50; CM: 0; CM: 0; LC: 0; LC: 0; LC: 0; CM: 0; CC: 50; CM: 0; LC: 0; B: 0 | 50
1992 | 5 | 1992-05-08 | B: 0; LC: 0; LC: 0; LC: 0; B: 0; B: 0; B: 0; CM: 0; CC: 50; CM: 0; CM: 0; LC: 0; LC: 0; LC: 0; CM: 0; CC: 50; CM: 0; LC: 0; B: 0 | 50
1992 | 5 | 1992-05-09 | B: 0; LC: 0; LC: 0; LC: 0; B: 0; B: 0; B: 0; CM: 0; CC: 50; CM: 0; CM: 0; LC: 0; LC: 0; LC: 0; CM: 0; CC: 50; CM: 0; LC: 0; B: 0 | 50
1992 | 5 | 1992-05-10 | B: 0; LC: 0; LC: 0; LC: 0; B: 0; B: 0; B: 0; CM: 0; CC: 50; CM: 0; CM: 0; LC: 0; LC: 0; LC: 0; CM: 0; CC: 50; CM: 0; LC: 0; B: 0 | 50
1992 | 5 | 1992-05-11 | B: 0; LC: 0; LC: 0; LC: 0; B: 0; B: 0; B: 0; CM: 0; CC: 66; CM: 0; CM: 0; LC: 0; LC: 0; LC: 0; CM: 0; CC: 66; CM: 0; LC: 0; B: 0 | 66
1992 | 5 | 1992-05-12 | B: 0; LC: 0; LC: 0; LC: 0; B: 0; B: 0; B: 0; CM: 0; CC: 66; CM: 0; CM: 0; LC: 0; LC: 0; LC: 0; CM: 0; CC: 66; CM: 0; LC: 0; B: 0 | 66
1992 | 5 | 1992-05-13 | B: 0; LC: 0; LC: 0; LC: 0; B: 0; B: 0; B: 0; CM: 0; CC: 66; CM: 0; CM: 0; LC: 0; LC: 0; LC: 0; CM: 0; CC: 66; CM: 0; LC: 0; B: 0 | 66
1992 | 5 | 1992-05-14 | B: 0; LC: 0; LC: 0; LC: 0; B: 0; B: 0; B: 0; CM: 0; CC: 66; CM: 0; CM: 0; LC: 0; LC: 0; LC: 0; CM: 0; CC: 66; CM: 0; LC: 0; B: 0 | 66
1992 | 5 | 1992-05-15 | B: 0; LC: 0; LC: 0; LC: 0; B: 0; B: 0; B: 0; CM: 0; CC: 101; CM: 0; CM: 0; LC: 0; LC: 0; LC: 0; CM: 0; CC: 101; CM: 0; LC: 0; B: 0 | 101
1992 | 5 | 1992-05-16 | B: 0; LC: 0; LC: 0; LC: 0; B: 0; B: 0; B: 0; CM: 0; CC: 101; CM: 0; CM: 0; LC: 0; LC: 0; LC: 0; CM: 0; CC: 101; CM: 0; LC: 0; B: 0 | 101
1992 | 5 | 1992-05-17 | B: 0; LC: 0; LC: 0; LC: 0; B: 0; B: 0; B: 0; CM: 0; CC: 101; CM: 0; CM: 0; LC: 0; LC: 0; LC: 0; CM: 0; CC: 101; CM: 0; LC: 0; B: 0 | 101
1992 | 5 | 1992-05-18 | B: 0; LC: 0; LC: 0; LC: 0; B: 0; B: 0; B: 0; CM: 0; CC: 101; CM: 0; CM: 0; LC: 0; LC: 0; LC: 0; CM: 0; CC: 101; CM: 0; LC: 0; B: 0 | 101
1992 | 5 | 1992-05-19 | B: 0; LC: 0; LC: 0; LC: 0; B: 0; B: 0; B: 0; CM: 0; CC: 101; CM: 0; CM: 0; LC: 0; LC: 0; LC: 0; CM: 0; CC: 101; CM: 0; LC: 0; B: 0 | 101
1992 | 5 | 1992-05-20 | B: 0; LC: 0; LC: 0; LC: 0; B: 0; B: 0; B: 0; CM: 0; CC: 101; CM: 0; CM: 0; LC: 0; LC: 0; LC: 0; CM: 0; CC: 101; CM: 0; LC: 0; B: 0 | 101
1992 | 5 | 1992-05-21 | B: 0; LC: 0; LC: 0; LC: 21.1; B: 0; B: 0; B: 0; CM: 0; CC: 122.5; CM: 0; CM: 0.79; LC: 0; LC: 0; LC: 0; CM: 0; CC: 122.5; CM: 0.79; LC: 21.1; B: 0 | 144.39
1992 | 5 | 1992-05-22 | B: 0; LC: 12.51; LC: 4.21; LC: 21.1; B: 0; B: 0; B: 0; CM: 0; CC: 122.5; CM: 5.2; CM: 0.79; LC: 2; LC: 4.2; LC: 4; CM: 1.5; CC: 122.5; CM: 7.49; LC: 48.02; B: 0 | 178.01
1992 | 5 | 1992-05-23 | B: 0; LC: 12.51; LC: 4.21; LC: 21.1; B: 0; B: 0; B: 0; CM: 0; CC: 122.5; CM: 5.2; CM: 0.79; LC: 2; LC: 4.2; LC: 4; CM: 1.5; CC: 122.5; CM: 7.49; LC: 48.02; B: 0 | 178.01
1992 | 5 | 1992-05-24 | B: 0; LC: 12.51; LC: 4.21; LC: 21.1; B: 0; B: 0; B: 0; CM: 0; CC: 122.5; CM: 5.2; CM: 0.79; LC: 2; LC: 4.2; LC: 4; CM: 1.5; CC: 122.5; CM: 7.49; LC: 48.02; B: 0 | 178.01
1992 | 5 | 1992-05-25 | B: 0; LC: 12.51; LC: 4.21; LC: 21.1; B: 0; B: 0; B: 0; CM: 0; CC: 122.5; CM: 5.2; CM: 0.79; LC: 2; LC: 4.2; LC: 4; CM: 1.5; CC: 122.5; CM: 7.49; LC: 48.02; B: 0 | 178.01
1992 | 5 | 1992-05-26 | B: 0; LC: 12.51; LC: 4.21; LC: 21.1; B: 0; B: 0; B: 0; CM: 7.51; CC: 122.5; CM: 5.2; CM: 0.79; LC: 2; LC: 4.2; LC: 4; CM: 1.5; CC: 122.5; CM: 15; LC: 48.02; B: 0 | 185.52
1992 | 5 | 1992-05-27 | B: 0; LC: 12.51; LC: 4.21; LC: 21.1; B: 0; B: 0; B: 0; CM: 7.51; CC: 122.5; CM: 5.2; CM: 0.79; LC: 2; LC: 4.2; LC: 4; CM: 1.5; CC: 122.5; CM: 15; LC: 48.02; B: 0 | 185.52
1992 | 5 | 1992-05-28 | B: 0; LC: 12.51; LC: 4.21; LC: 21.1; B: 0; B: 0; B: 0; CM: 7.51; CC: 122.5; CM: 5.2; CM: 0.79; LC: 2; LC: 4.2; LC: 4; CM: 1.5; CC: 122.5; CM: 15; LC: 48.02; B: 0 | 185.52
1992 | 5 | 1992-05-29 | B: 8.5; LC: 12.51; LC: 4.21; LC: 21.1; B: 11; B: 2; B: 2.5; CM: 7.51; CC: 122.5; CM: 5.2; CM: 0.79; LC: 2; LC: 2; LC: 4; CM: 1.5; CC: 122.5; CM: 15; LC: 45.82; B: 24 | 207.32
1992 | 5 | 1992-05-30 | B: 8.5; LC: 12.51; LC: 4.21; LC: 21.1; B: 11; B: 2; B: 2.5; CM: 7.51; CC: 122.5; CM: 5.2; CM: 0.79; LC: 2; LC: 2; LC: 4; CM: 1.5; CC: 122.5; CM: 15; LC: 45.82; B: 24 | 207.32
1992 | 5 | 1992-05-31 | B: 8.5; LC: 12.51; LC: 4.21; LC: 21.1; B: 11; B: 2; B: 2.5; CM: 7.51; CC: 122.5; CM: 5.2; CM: 0.79; LC: 2; LC: 2; LC: 4; CM: 1.5; CC: 122.5; CM: 15; LC: 45.82; B: 24 | 207.32
1992 | 6 | 1992-06-01 | B: 8.5; LC: 12.51; LC: 4.21; LC: 21.1; B: 11; B: 2; B: 2.5; CM: 7.51; CC: 126.5; CM: 5.2; CM: 0.79; LC: 2; LC: 2; LC: 4; CM: 1.5; CC: 126.5; CM: 15; LC: 45.82; B: 24 | 211.32
1992 | 6 | 1992-06-02 | B: 8.5; LC: 12.51; LC: 4.21; LC: 21.1; B: 11; B: 2; B: 2.5; CM: 7.51; CC: 126.5; CM: 5.2; CM: 0.79; LC: 2; LC: 2; LC: 4; CM: 1.5; CC: 126.5; CM: 15; LC: 45.82; B: 24 | 211.32
1992 | 6 | 1992-06-03 | B: 8.5; LC: 12.51; LC: 4.21; LC: 21.1; B: 11; B: 2; B: 2.5; CM: 7.51; CC: 126.5; CM: 5.2; CM: 0.79; LC: 2; LC: 2; LC: 4; CM: 1.5; CC: 126.5; CM: 15; LC: 45.82; B: 24 | 211.32
1992 | 6 | 1992-06-04 | B: 8.5; LC: 12.51; LC: 4.21; LC: 21.1; B: 11; B: 2; B: 2.5; CM: 7.51; CC: 126.5; CM: 5.2; CM: 0.79; LC: 2; LC: 2; LC: 4; CM: 1.5; CC: 126.5; CM: 15; LC: 45.82; B: 24 | 211.32
1992 | 6 | 1992-06-05 | B: 16.21; LC: 12.51; LC: 4.21; LC: 21.1; B: 9; B: 1.5; B: 1.5; CM: 7.51; CC: 126.5; CM: 5.2; CM: 0.79; LC: 2; LC: 2; LC: 4; CM: 1.5; CC: 126.5; CM: 15; LC: 45.82; B: 28.21 | 215.53
1992 | 6 | 1992-06-06 | B: 16.21; LC: 12.51; LC: 4.21; LC: 21.1; B: 9; B: 1.5; B: 1.5; CM: 7.51; CC: 126.5; CM: 5.2; CM: 0.79; LC: 2; LC: 2; LC: 4; CM: 1.5; CC: 126.5; CM: 15; LC: 45.82; B: 28.21 | 215.53
1992 | 6 | 1992-06-07 | B: 16.21; LC: 12.51; LC: 4.21; LC: 21.1; B: 9; B: 1.5; B: 1.5; CM: 7.51; CC: 126.5; CM: 5.2; CM: 0.79; LC: 2; LC: 2; LC: 4; CM: 1.5; CC: 126.5; CM: 15; LC: 45.82; B: 28.21 | 215.53
1992 | 6 | 1992-06-08 | B: 16.21; LC: 12.51; LC: 4.21; LC: 21.1; B: 9; B: 1.5; B: 1.5; CM: 7.51; CC: 119.8; CM: 5.2; CM: 0.79; LC: 2; LC: 2; LC: 4; CM: 1.5; CC: 119.8; CM: 15; LC: 45.82; B: 28.21 | 208.83
1992 | 6 | 1992-06-09 | B: 16.21; LC: 12.51; LC: 4.21; LC: 21.1; B: 9; B: 1.5; B: 1.5; CM: 7.51; CC: 119.8; CM: 5.2; CM: 0.79; LC: 2; LC: 2; LC: 4; CM: 1.5; CC: 119.8; CM: 15; LC: 45.82; B: 28.21 | 208.83
1992 | 6 | 1992-06-10 | B: 16.21; LC: 12.51; LC: 4.21; LC: 21.1; B: 9; B: 1.5; B: 1.5; CM: 7.51; CC: 119.8; CM: 5.2; CM: 0.79; LC: 2; LC: 2; LC: 4; CM: 1.5; CC: 119.8; CM: 15; LC: 45.82; B: 28.21 | 208.83
1992 | 6 | 1992-06-11 | B: 16.21; LC: 12.51; LC: 4.21; LC: 21.1; B: 9; B: 1.5; B: 1.5; CM: 7.51; CC: 126.4; CM: 5.2; CM: 0.79; LC: 1.5; LC: 2; LC: 4; CM: 1.5; CC: 126.4; CM: 15; LC: 45.32; B: 28.21 | 214.93
1992 | 6 | 1992-06-12 | B: 16.21; LC: 14.2; LC: 10.51; LC: 15.8; B: 9; B: 1.5; B: 1.5; CM: 6.51; CC: 126.4; CM: 5; CM: 0.5; LC: 1.5; LC: 1.5; LC: 1.5; CM: 1; CC: 126.4; CM: 13.01; LC: 45.01; B: 28.21 | 212.63
1992 | 6 | 1992-06-13 | B: 16.21; LC: 14.2; LC: 10.51; LC: 15.8; B: 9; B: 1.5; B: 1.5; CM: 6.51; CC: 126.4; CM: 5; CM: 0.5; LC: 1.5; LC: 1.5; LC: 1.5; CM: 1; CC: 126.4; CM: 13.01; LC: 45.01; B: 28.21 | 212.63
1992 | 6 | 1992-06-14 | B: 16.21; LC: 14.2; LC: 10.51; LC: 15.8; B: 9; B: 1.5; B: 1.5; CM: 6.51; CC: 126.4; CM: 5; CM: 0.5; LC: 1.5; LC: 1.5; LC: 1.5; CM: 1; CC: 126.4; CM: 13.01; LC: 45.01; B: 28.21 | 212.63
1992 | 6 | 1992-06-15 | B: 16.21; LC: 14.2; LC: 10.51; LC: 15.8; B: 9; B: 1.5; B: 1.5; CM: 6.51; CC: 142.3; CM: 5; CM: 0.5; LC: 1.5; LC: 1.5; LC: 1.5; CM: 1; CC: 142.3; CM: 13.01; LC: 45.01; B: 28.21 | 228.53
1992 | 6 | 1992-06-16 | B: 16.21; LC: 14.2; LC: 10.51; LC: 15.8; B: 9; B: 1.5; B: 1.5; CM: 6.51; CC: 142.3; CM: 5; CM: 0.5; LC: 1.5; LC: 1.5; LC: 1.5; CM: 1; CC: 142.3; CM: 13.01; LC: 45.01; B: 28.21 | 228.53
1992 | 6 | 1992-06-17 | B: 16.21; LC: 14.2; LC: 10.51; LC: 15.8; B: 9; B: 1.5; B: 1.5; CM: 6.51; CC: 142.3; CM: 5; CM: 0.5; LC: 1.5; LC: 1.5; LC: 1.5; CM: 1; CC: 142.3; CM: 13.01; LC: 45.01; B: 28.21 | 228.53
1992 | 6 | 1992-06-18 | B: 16.21; LC: 14.2; LC: 10.51; LC: 15.8; B: 9; B: 1.5; B: 1.5; CM: 6.51; CC: 155.5; CM: 5; CM: 0.5; LC: 1.5; LC: 1.5; LC: 1.5; CM: 1; CC: 155.5; CM: 13.01; LC: 45.01; B: 28.21 | 241.73
1992 | 6 | 1992-06-19 | B: 12.08; LC: 14.2; LC: 10.51; LC: 15.8; B: 8; B: 1; B: 1.5; CM: 6.51; CC: 155.5; CM: 5; CM: 0.5; LC: 1.5; LC: 1.5; LC: 1.5; CM: 1; CC: 155.5; CM: 13.01; LC: 45.01; B: 22.58 | 236.1
1992 | 6 | 1992-06-20 | B: 12.08; LC: 14.2; LC: 10.51; LC: 15.8; B: 8; B: 1; B: 1.5; CM: 6.51; CC: 155.5; CM: 5; CM: 0.5; LC: 1.5; LC: 1.5; LC: 1.5; CM: 1; CC: 155.5; CM: 13.01; LC: 45.01; B: 22.58 | 236.1
1992 | 6 | 1992-06-21 | B: 12.08; LC: 14.2; LC: 10.51; LC: 15.8; B: 8; B: 1; B: 1.5; CM: 6.51; CC: 155.5; CM: 5; CM: 0.5; LC: 1.5; LC: 1.5; LC: 1.5; CM: 1; CC: 155.5; CM: 13.01; LC: 45.01; B: 22.58 | 236.1
1992 | 6 | 1992-06-22 | B: 12.08; LC: 14.2; LC: 10.51; LC: 20.21; B: 8; B: 1; B: 1.5; CM: 6.51; CC: 154; CM: 5; CM: 0.5; LC: 1.5; LC: 1.5; LC: 3.5; CM: 1; CC: 154; CM: 13.01; LC: 51.42; B: 22.58 | 241.01
1992 | 6 | 1992-06-23 | B: 12.08; LC: 14.2; LC: 10.51; LC: 20.21; B: 8; B: 1; B: 1.5; CM: 6.51; CC: 154; CM: 5; CM: 0.5; LC: 1.5; LC: 1.5; LC: 3.5; CM: 1; CC: 154; CM: 13.01; LC: 51.42; B: 22.58 | 241.01
1992 | 6 | 1992-06-24 | B: 12.08; LC: 14.2; LC: 10.51; LC: 20.21; B: 8; B: 1; B: 1.5; CM: 6.51; CC: 154; CM: 5; CM: 0.5; LC: 1.5; LC: 1.5; LC: 3.5; CM: 1; CC: 154; CM: 13.01; LC: 51.42; B: 22.58 | 241.01
1992 | 6 | 1992-06-25 | B: 12.08; LC: 14.2; LC: 10.51; LC: 20.21; B: 8; B: 1; B: 1.5; CM: 6.51; CC: 154; CM: 5; CM: 0.5; LC: 1; LC: 1.5; LC: 3.5; CM: 1; CC: 154; CM: 13.01; LC: 50.92; B: 22.58 | 240.51
1992 | 6 | 1992-06-26 | B: 11.05; LC: 11.21; LC: 4.51; LC: 20.21; B: 7; B: 1; B: 1.5; CM: 7.21; CC: 154; CM: 4.2; CM: 1.5; LC: 1; LC: 1.25; LC: 3.5; CM: 1; CC: 154; CM: 13.91; LC: 41.68; B: 20.55 | 230.14
1992 | 6 | 1992-06-27 | B: 11.05; LC: 11.21; LC: 4.51; LC: 20.21; B: 7; B: 1; B: 1.5; CM: 7.21; CC: 154; CM: 4.2; CM: 1.5; LC: 1; LC: 1.25; LC: 3.5; CM: 1; CC: 154; CM: 13.91; LC: 41.68; B: 20.55 | 230.14
1992 | 6 | 1992-06-28 | B: 11.05; LC: 11.21; LC: 4.51; LC: 20.21; B: 7; B: 1; B: 2; CM: 7.21; CC: 154; CM: 4.2; CM: 1.5; LC: 1; LC: 1.25; LC: 3.5; CM: 1; CC: 154; CM: 13.91; LC: 41.68; B: 21.05 | 230.64
1992 | 6 | 1992-06-29 | B: 11.05; LC: 11.21; LC: 4.51; LC: 20.21; B: 7; B: 1; B: 2; CM: 7.21; CC: 160; CM: 4.2; CM: 1.5; LC: 1; LC: 1.25; LC: 3.5; CM: 1; CC: 160; CM: 13.91; LC: 41.68; B: 21.05 | 236.64
1992 | 6 | 1992-06-30 | B: 11.05; LC: 11.21; LC: 4.51; LC: 20.21; B: 7; B: 1; B: 2; CM: 7.21; CC: 160; CM: 4.2; CM: 1.5; LC: 1; LC: 1.25; LC: 3.5; CM: 1; CC: 160; CM: 13.91; LC: 41.68; B: 21.05 | 236.64
1992 | 7 | 1992-07-01 | B: 11.05; LC: 11.21; LC: 4.51; LC: 20.21; B: 7; B: 1; B: 2; CM: 7.21; CC: 158.5; CM: 4.2; CM: 1.5; LC: 1; LC: 1.25; LC: 3.5; CM: 1; CC: 158.5; CM: 13.91; LC: 41.68; B: 21.05 | 235.14
1992 | 7 | 1992-07-02 | B: 11.05; LC: 11.21; LC: 4.51; LC: 20.21; B: 7; B: 1; B: 2; CM: 7.21; CC: 158.5; CM: 4.2; CM: 1.5; LC: 1; LC: 1.25; LC: 3.5; CM: 1; CC: 158.5; CM: 13.91; LC: 41.68; B: 21.05 | 235.14
1992 | 7 | 1992-07-03 | B: 11.05; LC: 11.21; LC: 4.51; LC: 20.21; B: 7; B: 1; B: 2; CM: 7.21; CC: 158.5; CM: 4.2; CM: 1.5; LC: 1; LC: 1.25; LC: 3.5; CM: 1; CC: 158.5; CM: 13.91; LC: 41.68; B: 21.05 | 235.14
1992 | 7 | 1992-07-04 | B: 11.05; LC: 11.21; LC: 4.51; LC: 20.21; B: 7; B: 1; B: 2; CM: 7.21; CC: 158.5; CM: 4.2; CM: 1.5; LC: 1; LC: 1.25; LC: 3.5; CM: 1; CC: 158.5; CM: 13.91; LC: 41.68; B: 21.05 | 235.14
1992 | 7 | 1992-07-05 | B: 11.05; LC: 11.21; LC: 4.51; LC: 20.21; B: 7; B: 1; B: 2; CM: 7.21; CC: 158.5; CM: 4.2; CM: 1.5; LC: 1; LC: 1.25; LC: 3.5; CM: 1; CC: 158.5; CM: 13.91; LC: 41.68; B: 21.05 | 235.14
1992 | 7 | 1992-07-06 | B: 11.05; LC: 11.21; LC: 4.51; LC: 20.21; B: 7; B: 1; B: 2; CM: 7.21; CC: 158.5; CM: 4.2; CM: 1.5; LC: 1; LC: 1.25; LC: 3.5; CM: 1; CC: 158.5; CM: 13.91; LC: 41.68; B: 21.05 | 235.14
1992 | 7 | 1992-07-07 | B: 11.05; LC: 11.21; LC: 4.51; LC: 20.21; B: 7; B: 1; B: 2; CM: 7.21; CC: 158.5; CM: 4.2; CM: 1.5; LC: 0.5; LC: 1.25; LC: 3.5; CM: 1; CC: 158.5; CM: 13.91; LC: 41.18; B: 21.05 | 234.64
1992 | 7 | 1992-07-08 | B: 11.05; LC: 11.21; LC: 4.51; LC: 20.21; B: 7; B: 1; B: 2; CM: 7.21; CC: 158.5; CM: 4.2; CM: 1.5; LC: 0.5; LC: 1.25; LC: 3.5; CM: 1; CC: 158.5; CM: 13.91; LC: 41.18; B: 21.05 | 234.64
1992 | 7 | 1992-07-09 | B: 11.05; LC: 8.51; LC: 11.22; LC: 12.5; B: 7; B: 1; B: 2; CM: 1.5; CC: 151.5; CM: 3.51; CM: 0; LC: 0.5; LC: 1; LC: 1.5; CM: 0; CC: 151.5; CM: 5.01; LC: 35.23; B: 21.05 | 212.79
1992 | 7 | 1992-07-10 | B: 12.5; LC: 8.51; LC: 11.22; LC: 12.5; B: 2.5; B: 1; B: 1; CM: 1.5; CC: 151.5; CM: 3.51; CM: 0; LC: 0.5; LC: 1; LC: 1.5; CM: 0; CC: 151.5; CM: 5.01; LC: 35.23; B: 17 | 208.74
1992 | 7 | 1992-07-11 | B: 12.5; LC: 8.51; LC: 11.22; LC: 12.5; B: 2.5; B: 1; B: 1; CM: 1.5; CC: 151.5; CM: 3.51; CM: 0; LC: 0.5; LC: 1; LC: 1.5; CM: 0; CC: 151.5; CM: 5.01; LC: 35.23; B: 17 | 208.74
1992 | 7 | 1992-07-12 | B: 12.5; LC: 8.51; LC: 11.22; LC: 12.5; B: 2.5; B: 1; B: 1; CM: 1.5; CC: 151.5; CM: 3.51; CM: 0; LC: 0.5; LC: 1; LC: 1.5; CM: 0; CC: 151.5; CM: 5.01; LC: 35.23; B: 17 | 208.74
1992 | 7 | 1992-07-13 | B: 12.5; LC: 8.51; LC: 11.22; LC: 12.5; B: 2.5; B: 1; B: 1; CM: 1.5; CC: 130.5; CM: 3.51; CM: 0; LC: 0.5; LC: 1; LC: 1.5; CM: 0; CC: 130.5; CM: 5.01; LC: 35.23; B: 17 | 187.74
1992 | 7 | 1992-07-14 | B: 12.5; LC: 8.51; LC: 11.22; LC: 12.5; B: 2.5; B: 1; B: 1; CM: 1.5; CC: 130.5; CM: 3.51; CM: 0; LC: 0.5; LC: 1; LC: 1.5; CM: 0; CC: 130.5; CM: 5.01; LC: 35.23; B: 17 | 187.74
1992 | 7 | 1992-07-15 | B: 12.5; LC: 8.51; LC: 11.22; LC: 12.5; B: 2.5; B: 1; B: 1; CM: 1.5; CC: 130.5; CM: 3.51; CM: 0; LC: 0.5; LC: 1; LC: 1.5; CM: 0; CC: 130.5; CM: 5.01; LC: 35.23; B: 17 | 187.74
1992 | 7 | 1992-07-16 | B: 12.5; LC: 8.51; LC: 11.22; LC: 12.5; B: 2.5; B: 1; B: 1; CM: 1.5; CC: 130.5; CM: 3.51; CM: 0; LC: 0.5; LC: 1; LC: 1.5; CM: 0; CC: 130.5; CM: 5.01; LC: 35.23; B: 17 | 187.74
1992 | 7 | 1992-07-17 | B: 12.5; LC: 8.51; LC: 11.22; LC: 12.5; B: 2.5; B: 1; B: 1; CM: 1.5; CC: 130.5; CM: 3.51; CM: 0; LC: 0.5; LC: 1; LC: 1.5; CM: 0; CC: 130.5; CM: 5.01; LC: 35.23; B: 17 | 187.74
1992 | 7 | 1992-07-18 | B: 12.5; LC: 8.51; LC: 11.22; LC: 12.5; B: 2.5; B: 1; B: 1; CM: 1.5; CC: 130.5; CM: 3.51; CM: 0; LC: 0.5; LC: 1; LC: 1.5; CM: 0; CC: 130.5; CM: 5.01; LC: 35.23; B: 17 | 187.74
1992 | 7 | 1992-07-19 | B: 12.5; LC: 8.51; LC: 11.22; LC: 12.5; B: 2.5; B: 1; B: 1; CM: 1.5; CC: 130.5; CM: 3.51; CM: 0; LC: 0.5; LC: 1; LC: 1.5; CM: 0; CC: 130.5; CM: 5.01; LC: 35.23; B: 17 | 187.74
1992 | 7 | 1992-07-20 | B: 18.21; LC: 4.05; LC: 4.54; LC: 13.31; B: 2.5; B: 1; B: 1; CM: 1.5; CC: 139; CM: 3.51; CM: 0; LC: 0; LC: 0; LC: 0; CM: 0; CC: 139; CM: 5.01; LC: 21.9; B: 22.71 | 188.62
1992 | 7 | 1992-07-21 | B: 18.21; LC: 1; LC: 8.68; LC: 12.17; B: 2.5; B: 1; B: 1; CM: 3.51; CC: 139; CM: 2.51; CM: 0.5; LC: 0; LC: 0; LC: 0; CM: 0; CC: 139; CM: 6.52; LC: 21.85; B: 22.71 | 190.08
1992 | 7 | 1992-07-22 | B: 18.21; LC: 1; LC: 8.68; LC: 12.17; B: 2.5; B: 1; B: 1; CM: 3.51; CC: 139; CM: 2.51; CM: 0.5; LC: 0; LC: 0; LC: 0; CM: 0; CC: 139; CM: 6.52; LC: 21.85; B: 22.71 | 190.08
1992 | 7 | 1992-07-23 | B: 18.21; LC: 1; LC: 8.68; LC: 12.17; B: 2.5; B: 1; B: 1; CM: 3.51; CC: 137; CM: 2.51; CM: 0.5; LC: 0; LC: 0; LC: 0; CM: 0; CC: 137; CM: 6.52; LC: 21.85; B: 22.71 | 188.08
1992 | 7 | 1992-07-24 | B: 18.21; LC: 1; LC: 8.68; LC: 12.17; B: 6; B: 2; B: 2.5; CM: 3.51; CC: 137; CM: 2.51; CM: 0.5; LC: 0; LC: 0; LC: 0; CM: 0; CC: 137; CM: 6.52; LC: 21.85; B: 28.71 | 194.08
1992 | 7 | 1992-07-25 | B: 18.21; LC: 1; LC: 8.68; LC: 12.17; B: 6; B: 2; B: 2.5; CM: 3.51; CC: 137; CM: 2.51; CM: 0.5; LC: 0; LC: 0; LC: 0; CM: 0; CC: 137; CM: 6.52; LC: 21.85; B: 28.71 | 194.08
1992 | 7 | 1992-07-26 | B: 18.21; LC: 1; LC: 8.68; LC: 12.17; B: 6; B: 2; B: 2.5; CM: 3.51; CC: 137; CM: 2.51; CM: 0.5; LC: 0; LC: 0; LC: 0; CM: 0; CC: 137; CM: 6.52; LC: 21.85; B: 28.71 | 194.08
1992 | 7 | 1992-07-27 | B: 18.21; LC: 1; LC: 8.68; LC: 12.17; B: 6; B: 2; B: 2.5; CM: 3.51; CC: 125; CM: 2.51; CM: 0.5; LC: 0; LC: 0; LC: 0; CM: 0; CC: 125; CM: 6.52; LC: 21.85; B: 28.71 | 182.08
1992 | 7 | 1992-07-28 | B: 18.21; LC: 1; LC: 8.68; LC: 12.17; B: 6; B: 2; B: 2.5; CM: 3.51; CC: 125; CM: 2.51; CM: 0.5; LC: 0; LC: 0; LC: 0; CM: 0; CC: 125; CM: 6.52; LC: 21.85; B: 28.71 | 182.08
1992 | 7 | 1992-07-29 | B: 18.21; LC: 1; LC: 8.68; LC: 12.17; B: 6; B: 2; B: 2.5; CM: 3.51; CC: 125; CM: 2.51; CM: 0.5; LC: 0; LC: 0; LC: 0; CM: 0; CC: 125; CM: 6.52; LC: 21.85; B: 28.71 | 182.08
1992 | 7 | 1992-07-30 | B: 18.21; LC: 1; LC: 8.68; LC: 12.17; B: 6; B: 2; B: 2.5; CM: 3.51; CC: 125; CM: 2.51; CM: 0.5; LC: 0; LC: 0; LC: 0; CM: 0; CC: 125; CM: 6.52; LC: 21.85; B: 28.71 | 182.08
1992 | 7 | 1992-07-31 | B: 18.21; LC: 4.51; LC: 8.68; LC: 12.17; B: 6; B: 2; B: 2.5; CM: 3.51; CC: 125; CM: 2.51; CM: 0.5; LC: 0; LC: 0; LC: 0; CM: 0; CC: 125; CM: 6.52; LC: 25.36; B: 28.71 | 185.59
1992 | 8 | 1992-08-01 | B: 18.21; LC: 4.51; LC: 8.68; LC: 12.17; B: 6; B: 2; B: 2.5; CM: 3.51; CC: 125; CM: 2.51; CM: 0.5; LC: 0; LC: 0; LC: 0; CM: 0; CC: 125; CM: 6.52; LC: 25.36; B: 28.71 | 185.59
1992 | 8 | 1992-08-02 | B: 18.21; LC: 4.51; LC: 8.68; LC: 12.17; B: 6; B: 2; B: 2.5; CM: 3.51; CC: 125; CM: 2.51; CM: 0.5; LC: 0; LC: 0; LC: 0; CM: 0; CC: 125; CM: 6.52; LC: 25.36; B: 28.71 | 185.59
1992 | 8 | 1992-08-03 | B: 18.21; LC: 4.51; LC: 2.39; LC: 7.22; B: 6; B: 2; B: 2.5; CM: 3.51; CC: 113; CM: 2.51; CM: 0.5; LC: 0; LC: 0; LC: 0; CM: 0; CC: 113; CM: 6.52; LC: 14.12; B: 28.71 | 162.35
1992 | 8 | 1992-08-04 | B: 18.21; LC: 4.51; LC: 2.39; LC: 7.22; B: 6; B: 2; B: 2.5; CM: 3.51; CC: 113; CM: 2.51; CM: 0.5; LC: 0; LC: 0; LC: 0; CM: 0; CC: 113; CM: 6.52; LC: 14.12; B: 28.71 | 162.35
1992 | 8 | 1992-08-05 | B: 18.21; LC: 4.51; LC: 2.39; LC: 7.22; B: 6; B: 2; B: 2.5; CM: 3.51; CC: 113; CM: 2.51; CM: 0.5; LC: 0; LC: 0; LC: 0; CM: 0; CC: 113; CM: 6.52; LC: 14.12; B: 28.71 | 162.35
1992 | 8 | 1992-08-06 | B: 18.21; LC: 4.51; LC: 2.39; LC: 7.22; B: 6; B: 2; B: 2.5; CM: 3.51; CC: 113; CM: 2.51; CM: 0.5; LC: 0; LC: 0; LC: 0; CM: 0; CC: 113; CM: 6.52; LC: 14.12; B: 28.71 | 162.35
1992 | 8 | 1992-08-07 | B: 7.21; LC: 4.51; LC: 2.39; LC: 7.22; B: 4.2; B: 1.5; B: 1.5; CM: 1.25; CC: 113; CM: 1; CM: 0; LC: 0; LC: 1; LC: 0; CM: 0; CC: 113; CM: 2.25; LC: 15.12; B: 14.41 | 144.78
1992 | 8 | 1992-08-08 | B: 7.21; LC: 4.51; LC: 2.39; LC: 7.22; B: 4.2; B: 1.5; B: 1.5; CM: 1.25; CC: 113; CM: 1; CM: 0; LC: 0; LC: 1; LC: 0; CM: 0; CC: 113; CM: 2.25; LC: 15.12; B: 14.41 | 144.78
1992 | 8 | 1992-08-09 | B: 7.21; LC: 4.51; LC: 2.39; LC: 7.22; B: 4.2; B: 1.5; B: 1.5; CM: 1.25; CC: 113; CM: 1; CM: 0; LC: 0; LC: 1; LC: 0; CM: 0; CC: 113; CM: 2.25; LC: 15.12; B: 14.41 | 144.78
1992 | 8 | 1992-08-10 | B: 7.21; LC: 4.51; LC: 2.39; LC: 7.22; B: 4.2; B: 1.5; B: 1.5; CM: 1.25; CC: 93; CM: 1; CM: 0; LC: 0; LC: 1; LC: 0; CM: 0; CC: 93; CM: 2.25; LC: 15.12; B: 14.41 | 124.78
1992 | 8 | 1992-08-11 | B: 7.21; LC: 4.51; LC: 2.39; LC: 7.22; B: 4.2; B: 1.5; B: 1.5; CM: 1.25; CC: 93; CM: 1; CM: 0; LC: 0; LC: 1; LC: 0; CM: 0; CC: 93; CM: 2.25; LC: 15.12; B: 14.41 | 124.78
1992 | 8 | 1992-08-12 | B: 7.21; LC: 4.51; LC: 2.39; LC: 7.22; B: 4.2; B: 1.5; B: 1.5; CM: 1.25; CC: 93; CM: 1; CM: 0; LC: 0; LC: 1; LC: 0; CM: 0; CC: 93; CM: 2.25; LC: 15.12; B: 14.41 | 124.78
1992 | 8 | 1992-08-13 | B: 7.21; LC: 4.51; LC: 2.39; LC: 7.22; B: 4.2; B: 1.5; B: 1.5; CM: 1.25; CC: 93; CM: 1; CM: 0; LC: 0; LC: 1; LC: 0; CM: 0; CC: 93; CM: 2.25; LC: 15.12; B: 14.41 | 124.78
1992 | 8 | 1992-08-14 | B: 7.21; LC: 4.51; LC: 2.39; LC: 7.22; B: 4.2; B: 1.5; B: 1.5; CM: 1.25; CC: 93; CM: 1; CM: 0; LC: 0; LC: 1; LC: 0; CM: 0; CC: 93; CM: 2.25; LC: 15.12; B: 14.41 | 124.78
1992 | 8 | 1992-08-15 | B: 7.21; LC: 4.51; LC: 2.39; LC: 7.22; B: 4.2; B: 1.5; B: 1.5; CM: 1.25; CC: 93; CM: 1; CM: 0; LC: 0; LC: 1; LC: 0; CM: 0; CC: 93; CM: 2.25; LC: 15.12; B: 14.41 | 124.78
1992 | 8 | 1992-08-16 | B: 7.21; LC: 4.51; LC: 2.39; LC: 7.22; B: 4.2; B: 1.5; B: 1.5; CM: 1.25; CC: 93; CM: 1; CM: 0; LC: 0; LC: 1; LC: 0; CM: 0; CC: 93; CM: 2.25; LC: 15.12; B: 14.41 | 124.78
1992 | 8 | 1992-08-17 | B: 7.21; LC: 4.51; LC: 2.39; LC: 7.22; B: 4.2; B: 1.5; B: 1.5; CM: 1.25; CC: 83; CM: 1; CM: 0; LC: 0; LC: 1; LC: 0; CM: 0; CC: 83; CM: 2.25; LC: 15.12; B: 14.41 | 114.78
1992 | 8 | 1992-08-18 | B: 7.21; LC: 4.51; LC: 2.39; LC: 7.22; B: 4.2; B: 1.5; B: 1.5; CM: 1.25; CC: 83; CM: 1; CM: 0; LC: 0; LC: 1; LC: 0; CM: 0; CC: 83; CM: 2.25; LC: 15.12; B: 14.41 | 114.78
1992 | 8 | 1992-08-19 | B: 7.21; LC: 4.51; LC: 2.39; LC: 7.22; B: 4.2; B: 1.5; B: 1.5; CM: 1.25; CC: 83; CM: 1; CM: 0; LC: 0; LC: 1; LC: 0; CM: 0; CC: 83; CM: 2.25; LC: 15.12; B: 14.41 | 114.78
1992 | 8 | 1992-08-20 | B: 7.21; LC: 4.51; LC: 2.39; LC: 7.22; B: 4.2; B: 1.5; B: 1.5; CM: 1.25; CC: 83; CM: 1; CM: 0; LC: 0; LC: 1; LC: 0; CM: 0; CC: 83; CM: 2.25; LC: 15.12; B: 14.41 | 114.78
1992 | 8 | 1992-08-21 | B: 4; LC: 1.2; LC: 4.81; LC: 10.71; B: 1.21; B: 0; B: 0.25; CM: 4.5; CC: 83; CM: 0.5; CM: 0; LC: 0; LC: 0; LC: 0; CM: 0; CC: 83; CM: 5; LC: 16.72; B: 5.46 | 110.18
1992 | 8 | 1992-08-22 | B: 4; LC: 1.2; LC: 4.81; LC: 10.71; B: 1.21; B: 0; B: 0.25; CM: 4.5; CC: 83; CM: 0.5; CM: 0; LC: 0; LC: 0; LC: 0; CM: 0; CC: 83; CM: 5; LC: 16.72; B: 5.46 | 110.18
1992 | 8 | 1992-08-23 | B: 4; LC: 1.2; LC: 4.81; LC: 10.71; B: 1.21; B: 0; B: 0.25; CM: 4.5; CC: 83; CM: 0.5; CM: 0; LC: 0; LC: 0; LC: 0; CM: 0; CC: 83; CM: 5; LC: 16.72; B: 5.46 | 110.18
1992 | 8 | 1992-08-24 | B: 4; LC: 1.2; LC: 4.81; LC: 10.71; B: 1.21; B: 0; B: 0.25; CM: 4.5; CC: 84; CM: 0.5; CM: 0; LC: 0; LC: 0; LC: 0; CM: 0; CC: 84; CM: 5; LC: 16.72; B: 5.46 | 111.18
1992 | 8 | 1992-08-25 | B: 4; LC: 1.2; LC: 4.81; LC: 10.71; B: 1.21; B: 0; B: 0.25; CM: 4.5; CC: 84; CM: 0.5; CM: 0; LC: 0; LC: 0; LC: 0; CM: 0; CC: 84; CM: 5; LC: 16.72; B: 5.46 | 111.18
1992 | 8 | 1992-08-26 | B: 4; LC: 1.2; LC: 4.81; LC: 10.71; B: 1.21; B: 0; B: 0.25; CM: 4.5; CC: 84; CM: 0.5; CM: 0; LC: 0; LC: 0; LC: 0; CM: 0; CC: 84; CM: 5; LC: 16.72; B: 5.46 | 111.18
1992 | 8 | 1992-08-27 | B: 4; LC: 1.2; LC: 4.81; LC: 10.71; B: 1.21; B: 0; B: 0.25; CM: 4.5; CC: 84; CM: 0.5; CM: 0; LC: 0; LC: 0; LC: 0; CM: 0; CC: 84; CM: 5; LC: 16.72; B: 5.46 | 111.18
1992 | 8 | 1992-08-28 | B: 4; LC: 1.2; LC: 4.81; LC: 10.71; B: 1.21; B: 0; B: 0; CM: 4.5; CC: 84; CM: 0.5; CM: 0; LC: 0; LC: 0; LC: 0; CM: 0; CC: 84; CM: 5; LC: 16.72; B: 5.21 | 110.93
1992 | 8 | 1992-08-29 | B: 4; LC: 1.2; LC: 4.81; LC: 10.71; B: 1.21; B: 0; B: 0; CM: 4.5; CC: 84; CM: 0.5; CM: 0; LC: 0; LC: 0; LC: 0; CM: 0; CC: 84; CM: 5; LC: 16.72; B: 5.21 | 110.93
1992 | 8 | 1992-08-30 | B: 4; LC: 1.2; LC: 4.81; LC: 10.71; B: 1.21; B: 0; B: 0; CM: 4.5; CC: 84; CM: 0.5; CM: 0; LC: 0; LC: 0; LC: 0; CM: 0; CC: 84; CM: 5; LC: 16.72; B: 5.21 | 110.93
1992 | 8 | 1992-08-31 | B: 2.21; LC: 1.5; LC: 2.85; LC: 9.21; B: 1.21; B: 0; B: 0; CM: 8.61; CC: 93; CM: 2.5; CM: 1.51; LC: 0; LC: 0; LC: 0; CM: 0; CC: 93; CM: 12.62; LC: 13.56; B: 3.42 | 122.6
1992 | 9 | 1992-09-01 | B: 2.21; LC: 1.5; LC: 2.85; LC: 9.21; B: 1.21; B: 0; B: 0; CM: 8.61; CC: 93; CM: 2.5; CM: 1.51; LC: 0; LC: 0; LC: 0; CM: 0; CC: 93; CM: 12.62; LC: 13.56; B: 3.42 | 122.6
1992 | 9 | 1992-09-02 | B: 2.21; LC: 1.5; LC: 2.85; LC: 9.21; B: 1.21; B: 0; B: 0; CM: 8.61; CC: 93; CM: 2.5; CM: 1.51; LC: 0; LC: 0; LC: 0; CM: 0; CC: 93; CM: 12.62; LC: 13.56; B: 3.42 | 122.6
1992 | 9 | 1992-09-03 | B: 2.21; LC: 1.5; LC: 2.85; LC: 9.21; B: 1.21; B: 0; B: 0; CM: 8.61; CC: 68; CM: 2.5; CM: 1.51; LC: 0; LC: 0; LC: 0; CM: 0; CC: 68; CM: 12.62; LC: 13.56; B: 3.42 | 97.6
1992 | 9 | 1992-09-04 | B: 1.25; LC: 1.5; LC: 2.85; LC: 1.05; B: 1.5; B: 0; B: 0; CM: 8.61; CC: 68; CM: 2.5; CM: 1.51; LC: 0; LC: 0; LC: 0; CM: 0; CC: 68; CM: 12.62; LC: 5.4; B: 2.75 | 88.77
1992 | 9 | 1992-09-05 | B: 1.25; LC: 1.5; LC: 1.25; LC: 1.05; B: 1.5; B: 0; B: 0; CM: 4.81; CC: 68; CM: 0; CM: 0; LC: 0; LC: 0; LC: 0; CM: 0; CC: 68; CM: 4.81; LC: 3.8; B: 2.75 | 79.36
1992 | 9 | 1992-09-06 | B: 1.25; LC: 1.5; LC: 1.25; LC: 1.05; B: 1.5; B: 0; B: 0; CM: 4.81; CC: 68; CM: 0; CM: 0; LC: 0; LC: 0; LC: 0; CM: 0; CC: 68; CM: 4.81; LC: 3.8; B: 2.75 | 79.36
1992 | 9 | 1992-09-07 | B: 1.25; LC: 1.5; LC: 1.25; LC: 1.05; B: 1.5; B: 0; B: 0; CM: 4.81; CC: 80; CM: 0; CM: 0; LC: 0; LC: 0; LC: 0; CM: 0; CC: 80; CM: 4.81; LC: 3.8; B: 2.75 | 91.36
1992 | 9 | 1992-09-08 | B: 1.25; LC: 1.5; LC: 1.25; LC: 1.05; B: 1.5; B: 0; B: 0; CM: 4.81; CC: 80; CM: 0; CM: 0; LC: 0; LC: 0; LC: 0; CM: 0; CC: 80; CM: 4.81; LC: 3.8; B: 2.75 | 91.36
1992 | 9 | 1992-09-09 | B: 1.25; LC: 1.5; LC: 1.25; LC: 1.05; B: 1.5; B: 0; B: 0; CM: 4.81; CC: 80; CM: 0; CM: 0; LC: 0; LC: 0; LC: 0; CM: 0; CC: 80; CM: 4.81; LC: 3.8; B: 2.75 | 91.36
1992 | 9 | 1992-09-10 | B: 1.25; LC: 1.5; LC: 1.25; LC: 1.05; B: 1.5; B: 0; B: 0; CM: 4.81; CC: 80; CM: 0; CM: 0; LC: 0; LC: 0; LC: 0; CM: 0; CC: 80; CM: 4.81; LC: 3.8; B: 2.75 | 91.36
1992 | 9 | 1992-09-11 | B: 1.25; LC: 1.5; LC: 1.25; LC: 1.05; B: 1.5; B: 0; B: 0; CM: 4.81; CC: 80; CM: 0; CM: 0; LC: 0; LC: 0; LC: 0; CM: 0; CC: 80; CM: 4.81; LC: 3.8; B: 2.75 | 91.36
1992 | 9 | 1992-09-12 | B: 1.25; LC: 1.5; LC: 1.25; LC: 1.05; B: 1.5; B: 0; B: 0; CM: 4.81; CC: 80; CM: 0; CM: 0; LC: 0; LC: 0; LC: 0; CM: 0; CC: 80; CM: 4.81; LC: 3.8; B: 2.75 | 91.36
1992 | 9 | 1992-09-13 | B: 1.25; LC: 1.5; LC: 1.25; LC: 1.05; B: 1.5; B: 0; B: 0; CM: 4.81; CC: 80; CM: 0; CM: 0; LC: 0; LC: 0; LC: 0; CM: 0; CC: 80; CM: 4.81; LC: 3.8; B: 2.75 | 91.36
1992 | 9 | 1992-09-14 | B: 1.25; LC: 1.5; LC: 1.25; LC: 1.05; B: 1.5; B: 0; B: 0; CM: 4.81; CC: 80; CM: 0; CM: 0; LC: 0; LC: 0; LC: 0; CM: 0; CC: 80; CM: 4.81; LC: 3.8; B: 2.75 | 91.36
1992 | 9 | 1992-09-15 | B: 1.25; LC: 1.5; LC: 1.25; LC: 1.05; B: 1.5; B: 0; B: 0; CM: 4.81; CC: 80; CM: 0; CM: 0; LC: 0; LC: 0; LC: 0; CM: 0; CC: 80; CM: 4.81; LC: 3.8; B: 2.75 | 91.36
1992 | 9 | 1992-09-16 | B: 1.25; LC: 1.5; LC: 1.25; LC: 1.05; B: 1.5; B: 0; B: 0; CM: 4.81; CC: 80; CM: 0; CM: 0; LC: 0; LC: 0; LC: 0; CM: 0; CC: 80; CM: 4.81; LC: 3.8; B: 2.75 | 91.36
1992 | 9 | 1992-09-17 | B: 1.25; LC: 1.5; LC: 1.25; LC: 1.05; B: 1.5; B: 0; B: 0; CM: 4.81; CC: 80; CM: 0; CM: 0; LC: 0; LC: 0; LC: 0; CM: 0; CC: 80; CM: 4.81; LC: 3.8; B: 2.75 | 91.36
1992 | 9 | 1992-09-18 | B: 2.51; LC: 1; LC: 1.5; LC: 1.2; B: 1; B: 0; B: 0; CM: 0; CC: 80; CM: 0; CM: 0; LC: 0; LC: 0; LC: 0; CM: 0; CC: 80; CM: 0; LC: 3.7; B: 3.51 | 87.21
1992 | 9 | 1992-09-19 | B: 2.51; LC: 1; LC: 1.5; LC: 1.2; B: 1; B: 0; B: 0; CM: 0; CC: 80; CM: 0; CM: 0; LC: 0; LC: 0; LC: 0; CM: 0; CC: 80; CM: 0; LC: 3.7; B: 3.51 | 87.21
1992 | 9 | 1992-09-20 | B: 2.51; LC: 1; LC: 1.5; LC: 1.2; B: 1; B: 0; B: 0; CM: 0; CC: 80; CM: 0; CM: 0; LC: 0; LC: 0; LC: 0; CM: 0; CC: 80; CM: 0; LC: 3.7; B: 3.51 | 87.21
1992 | 9 | 1992-09-21 | B: 2.51; LC: 1; LC: 1.5; LC: 1.2; B: 1; B: 0; B: 0; CM: 0; CC: 0; CM: 0; CM: 0; LC: 0; LC: 0; LC: 0; CM: 0; CC: 0; CM: 0; LC: 3.7; B: 3.51 | 7.21
1992 | 9 | 1992-09-22 | B: 2.51; LC: 1; LC: 1.5; LC: 1.2; B: 1; B: 0; B: 0; CM: 0; CC: 0; CM: 0; CM: 0; LC: 0; LC: 0; LC: 0; CM: 0; CC: 0; CM: 0; LC: 3.7; B: 3.51 | 7.21
1992 | 9 | 1992-09-23 | B: 2.51; LC: 1; LC: 1.5; LC: 1.2; B: 1; B: 0; B: 0; CM: 0; CC: 0; CM: 0; CM: 0; LC: 0; LC: 0; LC: 0; CM: 0; CC: 0; CM: 0; LC: 3.7; B: 3.51 | 7.21
1992 | 9 | 1992-09-24 | B: 2.51; LC: 1; LC: 1.5; LC: 1.2; B: 1; B: 0; B: 0; CM: 0; CC: 0; CM: 0; CM: 0; LC: 0; LC: 0; LC: 0; CM: 0; CC: 0; CM: 0; LC: 3.7; B: 3.51 | 7.21
1992 | 9 | 1992-09-25 | B: 2.51; LC: 1; LC: 1.5; LC: 1.2; B: 1; B: 0; B: 0; CM: 0; CC: 0; CM: 0; CM: 0; LC: 0; LC: 0; LC: 0; CM: 0; CC: 0; CM: 0; LC: 3.7; B: 3.51 | 7.21
1992 | 9 | 1992-09-26 | B: 2.51; LC: 1; LC: 1.5; LC: 1.2; B: 1; B: 0; B: 0; CM: 0; CC: 0; CM: 0; CM: 0; LC: 0; LC: 0; LC: 0; CM: 0; CC: 0; CM: 0; LC: 3.7; B: 3.51 | 7.21
1992 | 9 | 1992-09-27 | B: 2.51; LC: 1; LC: 1.5; LC: 1.2; B: 1; B: 0; B: 0; CM: 0; CC: 0; CM: 0; CM: 0; LC: 0; LC: 0; LC: 0; CM: 0; CC: 0; CM: 0; LC: 3.7; B: 3.51 | 7.21
1992 | 9 | 1992-09-28 | B: 2.51; LC: 1; LC: 1.5; LC: 1.2; B: 1; B: 0; B: 0; CM: 0; CC: 0; CM: 0; CM: 0; LC: 0; LC: 0; LC: 0; CM: 0; CC: 0; CM: 0; LC: 3.7; B: 3.51 | 7.21
1992 | 9 | 1992-09-29 | B: 2.51; LC: 1; LC: 1.5; LC: 1.2; B: 1; B: 0; B: 0; CM: 0; CC: 0; CM: 0; CM: 0; LC: 0; LC: 0; LC: 0; CM: 0; CC: 0; CM: 0; LC: 3.7; B: 3.51 | 7.21
1992 | 9 | 1992-09-30 | B: 2.51; LC: 1; LC: 1.5; LC: 1.2; B: 1; B: 0; B: 0; CM: 0; CC: 0; CM: 0; CM: 0; LC: 0; LC: 0; LC: 0; CM: 0; CC: 0; CM: 0; LC: 3.7; B: 3.51 | 7.21
1992 | 10 | 1992-10-01 | B: 2.51; LC: 1; LC: 1.5; LC: 1.2; B: 1; B: 0; B: 0; CM: 0; CC: 0; CM: 0; CM: 0; LC: 0; LC: 0; LC: 0; CM: 0; CC: 0; CM: 0; LC: 3.7; B: 3.51 | 7.21
1992 | 10 | 1992-10-02 | B: 2.51; LC: 1; LC: 1.5; LC: 1.2; B: 1; B: 0; B: 0; CM: 0; CC: 0; CM: 0; CM: 0; LC: 0; LC: 0; LC: 0; CM: 0; CC: 0; CM: 0; LC: 3.7; B: 3.51 | 7.21
1992 | 10 | 1992-10-03 | B: 2.51; LC: 1; LC: 1.5; LC: 1.2; B: 1; B: 0; B: 0; CM: 0; CC: 0; CM: 0; CM: 0; LC: 0; LC: 0; LC: 0; CM: 0; CC: 0; CM: 0; LC: 3.7; B: 3.51 | 7.21
1992 | 10 | 1992-10-04 | B: 2.51; LC: 1; LC: 1.5; LC: 1.2; B: 1; B: 0; B: 0; CM: 0; CC: 0; CM: 0; CM: 0; LC: 0; LC: 0; LC: 0; CM: 0; CC: 0; CM: 0; LC: 3.7; B: 3.51 | 7.21
1992 | 10 | 1992-10-05 | B: 2.51; LC: 1; LC: 1.5; LC: 1.2; B: 1; B: 0; B: 0; CM: 0; CC: 45.5; CM: 0; CM: 0; LC: 0; LC: 0; LC: 0; CM: 0; CC: 45.5; CM: 0; LC: 3.7; B: 3.51 | 52.71
1992 | 10 | 1992-10-06 | B: 2.51; LC: 1; LC: 1.5; LC: 1.2; B: 1; B: 0; B: 0; CM: 0; CC: 45.5; CM: 0; CM: 0; LC: 0; LC: 0; LC: 0; CM: 0; CC: 45.5; CM: 0; LC: 3.7; B: 3.51 | 52.71
1992 | 10 | 1992-10-07 | B: 2.51; LC: 1; LC: 1.5; LC: 1.2; B: 1; B: 0; B: 0; CM: 0; CC: 45.5; CM: 0; CM: 0; LC: 0; LC: 0; LC: 0; CM: 0; CC: 45.5; CM: 0; LC: 3.7; B: 3.51 | 52.71
1992 | 10 | 1992-10-08 | B: 2.51; LC: 1; LC: 1.5; LC: 1.2; B: 1; B: 0; B: 0; CM: 0; CC: 45.5; CM: 0; CM: 0; LC: 0; LC: 0; LC: 0; CM: 0; CC: 45.5; CM: 0; LC: 3.7; B: 3.51 | 52.71
1992 | 10 | 1992-10-09 | B: 2.51; LC: 1; LC: 1; LC: 1; B: 0; B: 0; B: 0; CM: 0; CC: 45.5; CM: 0; CM: 0; LC: 0; LC: 0; LC: 0; CM: 0; CC: 45.5; CM: 0; LC: 3; B: 2.51 | 51.01
1992 | 10 | 1992-10-10 | B: 2.51; LC: 1; LC: 1; LC: 1; B: 0; B: 0; B: 0; CM: 0; CC: 45.5; CM: 0; CM: 0; LC: 0; LC: 0; LC: 0; CM: 0; CC: 45.5; CM: 0; LC: 3; B: 2.51 | 51.01
1992 | 10 | 1992-10-11 | B: 2.51; LC: 1; LC: 1; LC: 1; B: 0; B: 0; B: 0; CM: 0; CC: 45.5; CM: 0; CM: 0; LC: 0; LC: 0; LC: 0; CM: 0; CC: 45.5; CM: 0; LC: 3; B: 2.51 | 51.01
1992 | 10 | 1992-10-12 | B: 2.51; LC: 1; LC: 1; LC: 1; B: 0; B: 0; B: 0; CM: 0; CC: 43; CM: 0; CM: 0; LC: 0; LC: 0; LC: 0; CM: 0; CC: 43; CM: 0; LC: 3; B: 2.51 | 48.51
1992 | 10 | 1992-10-13 | B: 2.51; LC: 1; LC: 1; LC: 1; B: 0; B: 0; B: 0; CM: 0; CC: 43; CM: 0; CM: 0; LC: 0; LC: 0; LC: 0; CM: 0; CC: 43; CM: 0; LC: 3; B: 2.51 | 48.51
1992 | 10 | 1992-10-14 | B: 2.51; LC: 1; LC: 1; LC: 1; B: 0; B: 0; B: 0; CM: 0; CC: 43; CM: 0; CM: 0; LC: 0; LC: 0; LC: 0; CM: 0; CC: 43; CM: 0; LC: 3; B: 2.51 | 48.51
1992 | 10 | 1992-10-15 | B: 2.51; LC: 1; LC: 1; LC: 1; B: 0; B: 0; B: 0; CM: 0; CC: 43; CM: 0; CM: 0; LC: 0; LC: 0; LC: 0; CM: 0; CC: 43; CM: 0; LC: 3; B: 2.51 | 48.51
1992 | 10 | 1992-10-16 | B: 2.51; LC: 0; LC: 1; LC: 1; B: 0; B: 0; B: 0; CM: 0; CC: 43; CM: 0; CM: 0; LC: 0; LC: 0; LC: 0; CM: 0; CC: 43; CM: 0; LC: 2; B: 2.51 | 47.51
1992 | 10 | 1992-10-17 | B: 2.51; LC: 0; LC: 1; LC: 1; B: 0; B: 0; B: 0; CM: 0; CC: 43; CM: 0; CM: 0; LC: 0; LC: 0; LC: 0; CM: 0; CC: 43; CM: 0; LC: 2; B: 2.51 | 47.51
1992 | 10 | 1992-10-18 | B: 2.51; LC: 0; LC: 1; LC: 1; B: 0; B: 0; B: 0; CM: 0; CC: 43; CM: 0; CM: 0; LC: 0; LC: 0; LC: 0; CM: 0; CC: 43; CM: 0; LC: 2; B: 2.51 | 47.51
1992 | 10 | 1992-10-19 | B: 2.51; LC: 0; LC: 1; LC: 1; B: 0; B: 0; B: 0; CM: 0; CC: 31; CM: 0; CM: 0; LC: 0; LC: 0; LC: 0; CM: 0; CC: 31; CM: 0; LC: 2; B: 2.51 | 35.51
1992 | 10 | 1992-10-20 | B: 2.51; LC: 0; LC: 1; LC: 1; B: 0; B: 0; B: 0; CM: 0; CC: 31; CM: 0; CM: 0; LC: 0; LC: 0; LC: 0; CM: 0; CC: 31; CM: 0; LC: 2; B: 2.51 | 35.51
1992 | 10 | 1992-10-21 | B: 2.51; LC: 0; LC: 1; LC: 1; B: 0; B: 0; B: 0; CM: 0; CC: 31; CM: 0; CM: 0; LC: 0; LC: 0; LC: 0; CM: 0; CC: 31; CM: 0; LC: 2; B: 2.51 | 35.51
1992 | 10 | 1992-10-22 | B: 2.51; LC: 0; LC: 1; LC: 1; B: 0; B: 0; B: 0; CM: 0; CC: 30; CM: 0; CM: 0; LC: 0; LC: 0; LC: 0; CM: 0; CC: 30; CM: 0; LC: 2; B: 2.51 | 34.51
1992 | 10 | 1992-10-23 | B: 2.51; LC: 0; LC: 0; LC: 0; B: 0; B: 0; B: 0; CM: 0; CC: 30; CM: 0; CM: 0; LC: 0; LC: 0; LC: 0; CM: 0; CC: 30; CM: 0; LC: 0; B: 2.51 | 32.51
1992 | 10 | 1992-10-24 | B: 2.51; LC: 0; LC: 0; LC: 0; B: 0; B: 0; B: 0; CM: 0; CC: 30; CM: 0; CM: 0; LC: 0; LC: 0; LC: 0; CM: 0; CC: 30; CM: 0; LC: 0; B: 2.51 | 32.51
1992 | 10 | 1992-10-25 | B: 2.51; LC: 0; LC: 0; LC: 0; B: 0; B: 0; B: 0; CM: 0; CC: 30; CM: 0; CM: 0; LC: 0; LC: 0; LC: 0; CM: 0; CC: 30; CM: 0; LC: 0; B: 2.51 | 32.51
1992 | 10 | 1992-10-26 | B: 2.51; LC: 0; LC: 0; LC: 0; B: 0; B: 0; B: 0; CM: 0; CC: 15; CM: 0; CM: 0; LC: 0; LC: 0; LC: 0; CM: 0; CC: 15; CM: 0; LC: 0; B: 2.51 | 17.51
1992 | 10 | 1992-10-27 | B: 2.51; LC: 0; LC: 0; LC: 0; B: 0; B: 0; B: 0; CM: 0; CC: 15; CM: 0; CM: 0; LC: 0; LC: 0; LC: 0; CM: 0; CC: 15; CM: 0; LC: 0; B: 2.51 | 17.51
1992 | 10 | 1992-10-28 | B: 2.51; LC: 0; LC: 0; LC: 0; B: 0; B: 0; B: 0; CM: 0; CC: 18; CM: 0; CM: 0; LC: 0; LC: 0; LC: 0; CM: 0; CC: 18; CM: 0; LC: 0; B: 2.51 | 20.51
1992 | 10 | 1992-10-29 | B: 2.51; LC: 0; LC: 0; LC: 0; B: 0; B: 0; B: 0; CM: 0; CC: 18; CM: 0; CM: 0; LC: 0; LC: 0; LC: 0; CM: 0; CC: 18; CM: 0; LC: 0; B: 2.51 | 20.51
1992 | 10 | 1992-10-30 | B: 2.51; LC: 0; LC: 0; LC: 0; B: 0; B: 0; B: 0; CM: 0; CC: 0; CM: 0; CM: 0; LC: 0; LC: 0; LC: 0; CM: 0; CC: 0; CM: 0; LC: 0; B: 2.51 | 2.51
1992 | 10 | 1992-10-31 | B: 2.51; LC: 0; LC: 0; LC: 0; B: 0; B: 0; B: 0; CM: 0; CC: 0; CM: 0; CM: 0; LC: 0; LC: 0; LC: 0; CM: 0; CC: 0; CM: 0; LC: 0; B: 2.51 | 2.51
1993 | 11 | 1992-11-01 | B: 0; LC: 0; LC: 0; LC: 0; B: 0; B: 0; B: 0; CM: 0; CC: 0; CM: 0; CM: 0; LC: 0; LC: 0; LC: 0; CM: 0; CC: 0; CM: 0; LC: 0; B: 0 | 0
1993 | 11 | 1992-11-02 | B: 0; LC: 0; LC: 0; LC: 0; B: 0; B: 0; B: 0; CM: 0; CC: 0; CM: 0; CM: 0; LC: 0; LC: 0; LC: 0; CM: 0; CC: 0; CM: 0; LC: 0; B: 0 | 0
1993 | 11 | 1992-11-03 | B: 0; LC: 0; LC: 0; LC: 0; B: 0; B: 0; B: 0; CM: 0; CC: 0; CM: 0; CM: 0; LC: 0; LC: 0; LC: 0; CM: 0; CC: 0; CM: 0; LC: 0; B: 0 | 0
1993 | 11 | 1992-11-04 | B: 0; LC: 0; LC: 0; LC: 0; B: 0; B: 0; B: 0; CM: 0; CC: 0; CM: 0; CM: 0; LC: 0; LC: 0; LC: 0; CM: 0; CC: 0; CM: 0; LC: 0; B: 0 | 0
1993 | 11 | 1992-11-05 | B: 0; LC: 0; LC: 0; LC: 0; B: 0; B: 0; B: 0; CM: 0; CC: 0; CM: 0; CM: 0; LC: 0; LC: 0; LC: 0; CM: 0; CC: 0; CM: 0; LC: 0; B: 0 | 0
1993 | 11 | 1992-11-06 | B: 0; LC: 0; LC: 0; LC: 0; B: 0; B: 0; B: 0; CM: 0; CC: 0; CM: 0; CM: 0; LC: 0; LC: 0; LC: 0; CM: 0; CC: 0; CM: 0; LC: 0; B: 0 | 0
1993 | 11 | 1992-11-07 | B: 0; LC: 0; LC: 0; LC: 0; B: 0; B: 0; B: 0; CM: 0; CC: 0; CM: 0; CM: 0; LC: 0; LC: 0; LC: 0; CM: 0; CC: 0; CM: 0; LC: 0; B: 0 | 0
1993 | 11 | 1992-11-08 | B: 0; LC: 0; LC: 0; LC: 0; B: 0; B: 0; B: 0; CM: 0; CC: 0; CM: 0; CM: 0; LC: 0; LC: 0; LC: 0; CM: 0; CC: 0; CM: 0; LC: 0; B: 0 | 0
1993 | 11 | 1992-11-09 | B: 0; LC: 0; LC: 0; LC: 0; B: 0; B: 0; B: 0; CM: 0; CC: 0; CM: 0; CM: 0; LC: 0; LC: 0; LC: 0; CM: 0; CC: 0; CM: 0; LC: 0; B: 0 | 0
1993 | 11 | 1992-11-10 | B: 0; LC: 0; LC: 0; LC: 0; B: 0; B: 0; B: 0; CM: 0; CC: 0; CM: 0; CM: 0; LC: 0; LC: 0; LC: 0; CM: 0; CC: 0; CM: 0; LC: 0; B: 0 | 0
1993 | 11 | 1992-11-11 | B: 0; LC: 0; LC: 0; LC: 0; B: 0; B: 0; B: 0; CM: 0; CC: 0; CM: 0; CM: 0; LC: 0; LC: 0; LC: 0; CM: 0; CC: 0; CM: 0; LC: 0; B: 0 | 0
1993 | 11 | 1992-11-12 | B: 0; LC: 0; LC: 0; LC: 0; B: 0; B: 0; B: 0; CM: 0; CC: 0; CM: 0; CM: 0; LC: 0; LC: 0; LC: 0; CM: 0; CC: 0; CM: 0; LC: 0; B: 0 | 0
1993 | 11 | 1992-11-13 | B: 0; LC: 0; LC: 0; LC: 0; B: 0; B: 0; B: 0; CM: 0; CC: 0; CM: 0; CM: 0; LC: 0; LC: 0; LC: 0; CM: 0; CC: 0; CM: 0; LC: 0; B: 0 | 0
1993 | 11 | 1992-11-14 | B: 0; LC: 0; LC: 0; LC: 0; B: 0; B: 0; B: 0; CM: 0; CC: 0; CM: 0; CM: 0; LC: 0; LC: 0; LC: 0; CM: 0; CC: 0; CM: 0; LC: 0; B: 0 | 0
1993 | 11 | 1992-11-15 | B: 0; LC: 0; LC: 0; LC: 0; B: 0; B: 0; B: 0; CM: 0; CC: 0; CM: 0; CM: 0; LC: 0; LC: 0; LC: 0; CM: 0; CC: 0; CM: 0; LC: 0; B: 0 | 0
1993 | 11 | 1992-11-16 | B: 0; LC: 0; LC: 0; LC: 0; B: 0; B: 0; B: 0; CM: 0; CC: 0; CM: 0; CM: 0; LC: 0; LC: 0; LC: 0; CM: 0; CC: 0; CM: 0; LC: 0; B: 0 | 0
1993 | 11 | 1992-11-17 | B: 0; LC: 0; LC: 0; LC: 0; B: 0; B: 0; B: 0; CM: 0; CC: 0; CM: 0; CM: 0; LC: 0; LC: 0; LC: 0; CM: 0; CC: 0; CM: 0; LC: 0; B: 0 | 0
1993 | 11 | 1992-11-18 | B: 0; LC: 0; LC: 0; LC: 0; B: 0; B: 0; B: 0; CM: 0; CC: 0; CM: 0; CM: 0; LC: 0; LC: 0; LC: 0; CM: 0; CC: 0; CM: 0; LC: 0; B: 0 | 0
1993 | 11 | 1992-11-19 | B: 0; LC: 0; LC: 0; LC: 0; B: 0; B: 0; B: 0; CM: 0; CC: 0; CM: 0; CM: 0; LC: 0; LC: 0; LC: 0; CM: 0; CC: 0; CM: 0; LC: 0; B: 0 | 0
1993 | 11 | 1992-11-20 | B: 0; LC: 0; LC: 0; LC: 0; B: 0; B: 0; B: 0; CM: 0; CC: 0; CM: 0; CM: 0; LC: 0; LC: 0; LC: 0; CM: 0; CC: 0; CM: 0; LC: 0; B: 0 | 0
1993 | 11 | 1992-11-21 | B: 0; LC: 0; LC: 0; LC: 0; B: 0; B: 0; B: 0; CM: 0; CC: 0; CM: 0; CM: 0; LC: 0; LC: 0; LC: 0; CM: 0; CC: 0; CM: 0; LC: 0; B: 0 | 0
1993 | 11 | 1992-11-22 | B: 0; LC: 0; LC: 0; LC: 0; B: 0; B: 0; B: 0; CM: 0; CC: 0; CM: 0; CM: 0; LC: 0; LC: 0; LC: 0; CM: 0; CC: 0; CM: 0; LC: 0; B: 0 | 0
1993 | 11 | 1992-11-23 | B: 0; LC: 0; LC: 0; LC: 0; B: 0; B: 0; B: 0; CM: 0; CC: 0; CM: 0; CM: 0; LC: 0; LC: 0; LC: 0; CM: 0; CC: 0; CM: 0; LC: 0; B: 0 | 0
1993 | 11 | 1992-11-24 | B: 0; LC: 0; LC: 0; LC: 0; B: 0; B: 0; B: 0; CM: 0; CC: 0; CM: 0; CM: 0; LC: 0; LC: 0; LC: 0; CM: 0; CC: 0; CM: 0; LC: 0; B: 0 | 0
1993 | 11 | 1992-11-25 | B: 0; LC: 0; LC: 0; LC: 0; B: 0; B: 0; B: 0; CM: 0; CC: 0; CM: 0; CM: 0; LC: 0; LC: 0; LC: 0; CM: 0; CC: 0; CM: 0; LC: 0; B: 0 | 0
1993 | 11 | 1992-11-26 | B: 0; LC: 0; LC: 0; LC: 0; B: 0; B: 0; B: 0; CM: 0; CC: 0; CM: 0; CM: 0; LC: 0; LC: 0; LC: 0; CM: 0; CC: 0; CM: 0; LC: 0; B: 0 | 0
1993 | 11 | 1992-11-27 | B: 0; LC: 0; LC: 0; LC: 0; B: 0; B: 0; B: 0; CM: 0; CC: 0; CM: 0; CM: 0; LC: 0; LC: 0; LC: 0; CM: 0; CC: 0; CM: 0; LC: 0; B: 0 | 0
1993 | 11 | 1992-11-28 | B: 0; LC: 0; LC: 0; LC: 0; B: 0; B: 0; B: 0; CM: 0; CC: 0; CM: 0; CM: 0; LC: 0; LC: 0; LC: 0; CM: 0; CC: 0; CM: 0; LC: 0; B: 0 | 0
1993 | 11 | 1992-11-29 | B: 0; LC: 0; LC: 0; LC: 0; B: 0; B: 0; B: 0; CM: 0; CC: 0; CM: 0; CM: 0; LC: 0; LC: 0; LC: 0; CM: 0; CC: 0; CM: 0; LC: 0; B: 0 | 0
1993 | 11 | 1992-11-30 | B: 0; LC: 0; LC: 0; LC: 0; B: 0; B: 0; B: 0; CM: 0; CC: 0; CM: 0; CM: 0; LC: 0; LC: 0; LC: 0; CM: 0; CC: 0; CM: 0; LC: 0; B: 0 | 0
1993 | 12 | 1992-12-01 | B: 0; LC: 0; LC: 0; LC: 0; B: 0; B: 0; B: 0; CM: 0; CC: 0; CM: 0; CM: 0; LC: 0; LC: 0; LC: 0; CM: 0; CC: 0; CM: 0; LC: 0; B: 0 | 0
1993 | 12 | 1992-12-02 | B: 0; LC: 0; LC: 0; LC: 0; B: 0; B: 0; B: 0; CM: 0; CC: 0; CM: 0; CM: 0; LC: 0; LC: 0; LC: 0; CM: 0; CC: 0; CM: 0; LC: 0; B: 0 | 0
1993 | 12 | 1992-12-03 | B: 0; LC: 0; LC: 0; LC: 0; B: 0; B: 0; B: 0; CM: 0; CC: 0; CM: 0; CM: 0; LC: 0; LC: 0; LC: 0; CM: 0; CC: 0; CM: 0; LC: 0; B: 0 | 0
1993 | 12 | 1992-12-04 | B: 0; LC: 0; LC: 0; LC: 0; B: 0; B: 0; B: 0; CM: 0; CC: 0; CM: 0; CM: 0; LC: 0; LC: 0; LC: 0; CM: 0; CC: 0; CM: 0; LC: 0; B: 0 | 0
1993 | 12 | 1992-12-05 | B: 0; LC: 0; LC: 0; LC: 0; B: 0; B: 0; B: 0; CM: 0; CC: 0; CM: 0; CM: 0; LC: 0; LC: 0; LC: 0; CM: 0; CC: 0; CM: 0; LC: 0; B: 0 | 0
1993 | 12 | 1992-12-06 | B: 0; LC: 0; LC: 0; LC: 0; B: 0; B: 0; B: 0; CM: 0; CC: 0; CM: 0; CM: 0; LC: 0; LC: 0; LC: 0; CM: 0; CC: 0; CM: 0; LC: 0; B: 0 | 0
1993 | 12 | 1992-12-07 | B: 0; LC: 0; LC: 0; LC: 0; B: 0; B: 0; B: 0; CM: 0; CC: 0; CM: 0; CM: 0; LC: 0; LC: 0; LC: 0; CM: 0; CC: 0; CM: 0; LC: 0; B: 0 | 0
1993 | 12 | 1992-12-08 | B: 0; LC: 0; LC: 0; LC: 0; B: 0; B: 0; B: 0; CM: 0; CC: 0; CM: 0; CM: 0; LC: 0; LC: 0; LC: 0; CM: 0; CC: 0; CM: 0; LC: 0; B: 0 | 0
1993 | 12 | 1992-12-09 | B: 0; LC: 0; LC: 0; LC: 0; B: 0; B: 0; B: 0; CM: 0; CC: 0; CM: 0; CM: 0; LC: 0; LC: 0; LC: 0; CM: 0; CC: 0; CM: 0; LC: 0; B: 0 | 0
1993 | 12 | 1992-12-10 | B: 0; LC: 0; LC: 0; LC: 0; B: 0; B: 0; B: 0; CM: 0; CC: 0; CM: 0; CM: 0; LC: 0; LC: 0; LC: 0; CM: 0; CC: 0; CM: 0; LC: 0; B: 0 | 0
1993 | 12 | 1992-12-11 | B: 0; LC: 0; LC: 0; LC: 0; B: 0; B: 0; B: 0; CM: 0; CC: 0; CM: 0; CM: 0; LC: 0; LC: 0; LC: 0; CM: 0; CC: 0; CM: 0; LC: 0; B: 0 | 0
1993 | 12 | 1992-12-12 | B: 0; LC: 0; LC: 0; LC: 0; B: 0; B: 0; B: 0; CM: 0; CC: 0; CM: 0; CM: 0; LC: 0; LC: 0; LC: 0; CM: 0; CC: 0; CM: 0; LC: 0; B: 0 | 0
1993 | 12 | 1992-12-13 | B: 0; LC: 0; LC: 0; LC: 0; B: 0; B: 0; B: 0; CM: 0; CC: 0; CM: 0; CM: 0; LC: 0; LC: 0; LC: 0; CM: 0; CC: 0; CM: 0; LC: 0; B: 0 | 0
1993 | 12 | 1992-12-14 | B: 0; LC: 0; LC: 0; LC: 0; B: 0; B: 0; B: 0; CM: 0; CC: 0; CM: 0; CM: 0; LC: 0; LC: 0; LC: 0; CM: 0; CC: 0; CM: 0; LC: 0; B: 0 | 0
1993 | 12 | 1992-12-15 | B: 0; LC: 0; LC: 0; LC: 0; B: 0; B: 0; B: 0; CM: 0; CC: 0; CM: 0; CM: 0; LC: 0; LC: 0; LC: 0; CM: 0; CC: 0; CM: 0; LC: 0; B: 0 | 0
1993 | 12 | 1992-12-16 | B: 0; LC: 0; LC: 0; LC: 0; B: 0; B: 0; B: 0; CM: 0; CC: 0; CM: 0; CM: 0; LC: 0; LC: 0; LC: 0; CM: 0; CC: 0; CM: 0; LC: 0; B: 0 | 0
1993 | 12 | 1992-12-17 | B: 0; LC: 0; LC: 0; LC: 0; B: 0; B: 0; B: 0; CM: 0; CC: 0; CM: 0; CM: 0; LC: 0; LC: 0; LC: 0; CM: 0; CC: 0; CM: 0; LC: 0; B: 0 | 0
1993 | 12 | 1992-12-18 | B: 0; LC: 0; LC: 0; LC: 0; B: 0; B: 0; B: 0; CM: 0; CC: 0; CM: 0; CM: 0; LC: 0; LC: 0; LC: 0; CM: 0; CC: 0; CM: 0; LC: 0; B: 0 | 0
1993 | 12 | 1992-12-19 | B: 0; LC: 0; LC: 0; LC: 0; B: 0; B: 0; B: 0; CM: 0; CC: 0; CM: 0; CM: 0; LC: 0; LC: 0; LC: 0; CM: 0; CC: 0; CM: 0; LC: 0; B: 0 | 0
1993 | 12 | 1992-12-20 | B: 0; LC: 0; LC: 0; LC: 0; B: 0; B: 0; B: 0; CM: 0; CC: 0; CM: 0; CM: 0; LC: 0; LC: 0; LC: 0; CM: 0; CC: 0; CM: 0; LC: 0; B: 0 | 0
1993 | 12 | 1992-12-21 | B: 0; LC: 0; LC: 0; LC: 0; B: 0; B: 0; B: 0; CM: 0; CC: 0; CM: 0; CM: 0; LC: 0; LC: 0; LC: 0; CM: 0; CC: 0; CM: 0; LC: 0; B: 0 | 0
1993 | 12 | 1992-12-22 | B: 0; LC: 0; LC: 0; LC: 0; B: 0; B: 0; B: 0; CM: 0; CC: 0; CM: 0; CM: 0; LC: 0; LC: 0; LC: 0; CM: 0; CC: 0; CM: 0; LC: 0; B: 0 | 0
1993 | 12 | 1992-12-23 | B: 0; LC: 0; LC: 0; LC: 0; B: 0; B: 0; B: 0; CM: 0; CC: 0; CM: 0; CM: 0; LC: 0; LC: 0; LC: 0; CM: 0; CC: 0; CM: 0; LC: 0; B: 0 | 0
1993 | 12 | 1992-12-24 | B: 0; LC: 0; LC: 0; LC: 0; B: 0; B: 0; B: 0; CM: 0; CC: 0; CM: 0; CM: 0; LC: 0; LC: 0; LC: 0; CM: 0; CC: 0; CM: 0; LC: 0; B: 0 | 0
1993 | 12 | 1992-12-25 | B: 0; LC: 0; LC: 0; LC: 0; B: 0; B: 0; B: 0; CM: 0; CC: 0; CM: 0; CM: 0; LC: 0; LC: 0; LC: 0; CM: 0; CC: 0; CM: 0; LC: 0; B: 0 | 0
1993 | 12 | 1992-12-26 | B: 0; LC: 0; LC: 0; LC: 0; B: 0; B: 0; B: 0; CM: 0; CC: 0; CM: 0; CM: 0; LC: 0; LC: 0; LC: 0; CM: 0; CC: 0; CM: 0; LC: 0; B: 0 | 0
1993 | 12 | 1992-12-27 | B: 0; LC: 0; LC: 0; LC: 0; B: 0; B: 0; B: 0; CM: 0; CC: 0; CM: 0; CM: 0; LC: 0; LC: 0; LC: 0; CM: 0; CC: 0; CM: 0; LC: 0; B: 0 | 0
1993 | 12 | 1992-12-28 | B: 0; LC: 0; LC: 0; LC: 0; B: 0; B: 0; B: 0; CM: 0; CC: 0; CM: 0; CM: 0; LC: 0; LC: 0; LC: 0; CM: 0; CC: 0; CM: 0; LC: 0; B: 0 | 0
1993 | 12 | 1992-12-29 | B: 0; LC: 0; LC: 0; LC: 0; B: 0; B: 0; B: 0; CM: 0; CC: 0; CM: 0; CM: 0; LC: 0; LC: 0; LC: 0; CM: 0; CC: 0; CM: 0; LC: 0; B: 0 | 0
1993 | 12 | 1992-12-30 | B: 0; LC: 0; LC: 0; LC: 0; B: 0; B: 0; B: 0; CM: 0; CC: 0; CM: 0; CM: 0; LC: 0; LC: 0; LC: 0; CM: 0; CC: 0; CM: 0; LC: 0; B: 0 | 0
1993 | 12 | 1992-12-31 | B: 0; LC: 0; LC: 0; LC: 0; B: 0; B: 0; B: 0; CM: 0; CC: 0; CM: 0; CM: 0; LC: 0; LC: 0; LC: 0; CM: 0; CC: 0; CM: 0; LC: 0; B: 0 | 0
1993 | 1 | 1993-01-01 | B: 0; LC: 0; LC: 0; LC: 0; B: 0; B: 0; B: 0; CM: 0; CC: 0; CM: 0; CM: 0; LC: 0; LC: 0; LC: 0; CM: 0; CC: 0; CM: 0; LC: 0; B: 0 | 0
1993 | 1 | 1993-01-02 | B: 0; LC: 0; LC: 0; LC: 0; B: 0; B: 0; B: 0; CM: 0; CC: 0; CM: 0; CM: 0; LC: 0; LC: 0; LC: 0; CM: 0; CC: 0; CM: 0; LC: 0; B: 0 | 0
1993 | 1 | 1993-01-03 | B: 0; LC: 0; LC: 0; LC: 0; B: 0; B: 0; B: 0; CM: 0; CC: 0; CM: 0; CM: 0; LC: 0; LC: 0; LC: 0; CM: 0; CC: 0; CM: 0; LC: 0; B: 0 | 0
1993 | 1 | 1993-01-04 | B: 0; LC: 0; LC: 0; LC: 0; B: 0; B: 0; B: 0; CM: 0; CC: 0; CM: 0; CM: 0; LC: 0; LC: 0; LC: 0; CM: 0; CC: 0; CM: 0; LC: 0; B: 0 | 0
1993 | 1 | 1993-01-05 | B: 0; LC: 0; LC: 0; LC: 0; B: 0; B: 0; B: 0; CM: 0; CC: 0; CM: 0; CM: 0; LC: 0; LC: 0; LC: 0; CM: 0; CC: 0; CM: 0; LC: 0; B: 0 | 0
1993 | 1 | 1993-01-06 | B: 0; LC: 0; LC: 0; LC: 0; B: 0; B: 0; B: 0; CM: 0; CC: 0; CM: 0; CM: 0; LC: 0; LC: 0; LC: 0; CM: 0; CC: 0; CM: 0; LC: 0; B: 0 | 0
1993 | 1 | 1993-01-07 | B: 0; LC: 0; LC: 0; LC: 0; B: 0; B: 0; B: 0; CM: 0; CC: 0; CM: 0; CM: 0; LC: 0; LC: 0; LC: 0; CM: 0; CC: 0; CM: 0; LC: 0; B: 0 | 0
1993 | 1 | 1993-01-08 | B: 0; LC: 0; LC: 0; LC: 0; B: 0; B: 0; B: 0; CM: 0; CC: 0; CM: 0; CM: 0; LC: 0; LC: 0; LC: 0; CM: 0; CC: 0; CM: 0; LC: 0; B: 0 | 0
1993 | 1 | 1993-01-09 | B: 0; LC: 0; LC: 0; LC: 0; B: 0; B: 0; B: 0; CM: 0; CC: 0; CM: 0; CM: 0; LC: 0; LC: 0; LC: 0; CM: 0; CC: 0; CM: 0; LC: 0; B: 0 | 0
1993 | 1 | 1993-01-10 | B: 0; LC: 0; LC: 0; LC: 0; B: 0; B: 0; B: 0; CM: 0; CC: 0; CM: 0; CM: 0; LC: 0; LC: 0; LC: 0; CM: 0; CC: 0; CM: 0; LC: 0; B: 0 | 0
1993 | 1 | 1993-01-11 | B: 0; LC: 0; LC: 0; LC: 0; B: 0; B: 0; B: 0; CM: 0; CC: 0; CM: 0; CM: 0; LC: 0; LC: 0; LC: 0; CM: 0; CC: 0; CM: 0; LC: 0; B: 0 | 0
1993 | 1 | 1993-01-12 | B: 0; LC: 0; LC: 0; LC: 0; B: 0; B: 0; B: 0; CM: 0; CC: 0; CM: 0; CM: 0; LC: 0; LC: 0; LC: 0; CM: 0; CC: 0; CM: 0; LC: 0; B: 0 | 0
1993 | 1 | 1993-01-13 | B: 0; LC: 0; LC: 0; LC: 0; B: 0; B: 0; B: 0; CM: 0; CC: 0; CM: 0; CM: 0; LC: 0; LC: 0; LC: 0; CM: 0; CC: 0; CM: 0; LC: 0; B: 0 | 0
1993 | 1 | 1993-01-14 | B: 0; LC: 0; LC: 0; LC: 0; B: 0; B: 0; B: 0; CM: 0; CC: 0; CM: 0; CM: 0; LC: 0; LC: 0; LC: 0; CM: 0; CC: 0; CM: 0; LC: 0; B: 0 | 0
1993 | 1 | 1993-01-15 | B: 0; LC: 0; LC: 0; LC: 0; B: 0; B: 0; B: 0; CM: 0; CC: 0; CM: 0; CM: 0; LC: 0; LC: 0; LC: 0; CM: 0; CC: 0; CM: 0; LC: 0; B: 0 | 0
1993 | 1 | 1993-01-16 | B: 0; LC: 0; LC: 0; LC: 0; B: 0; B: 0; B: 0; CM: 0; CC: 0; CM: 0; CM: 0; LC: 0; LC: 0; LC: 0; CM: 0; CC: 0; CM: 0; LC: 0; B: 0 | 0
1993 | 1 | 1993-01-17 | B: 0; LC: 0; LC: 0; LC: 0; B: 0; B: 0; B: 0; CM: 0; CC: 0; CM: 0; CM: 0; LC: 0; LC: 0; LC: 0; CM: 0; CC: 0; CM: 0; LC: 0; B: 0 | 0
1993 | 1 | 1993-01-18 | B: 0; LC: 0; LC: 0; LC: 0; B: 0; B: 0; B: 0; CM: 0; CC: 0; CM: 0; CM: 0; LC: 0; LC: 0; LC: 0; CM: 0; CC: 0; CM: 0; LC: 0; B: 0 | 0
1993 | 1 | 1993-01-19 | B: 0; LC: 0; LC: 0; LC: 0; B: 0; B: 0; B: 0; CM: 0; CC: 0; CM: 0; CM: 0; LC: 0; LC: 0; LC: 0; CM: 0; CC: 0; CM: 0; LC: 0; B: 0 | 0
1993 | 1 | 1993-01-20 | B: 0; LC: 0; LC: 0; LC: 0; B: 0; B: 0; B: 0; CM: 0; CC: 0; CM: 0; CM: 0; LC: 0; LC: 0; LC: 0; CM: 0; CC: 0; CM: 0; LC: 0; B: 0 | 0
1993 | 1 | 1993-01-21 | B: 0; LC: 0; LC: 0; LC: 0; B: 0; B: 0; B: 0; CM: 0; CC: 0; CM: 0; CM: 0; LC: 0; LC: 0; LC: 0; CM: 0; CC: 0; CM: 0; LC: 0; B: 0 | 0
1993 | 1 | 1993-01-22 | B: 0; LC: 0; LC: 0; LC: 0; B: 0; B: 0; B: 0; CM: 0; CC: 0; CM: 0; CM: 0; LC: 0; LC: 0; LC: 0; CM: 0; CC: 0; CM: 0; LC: 0; B: 0 | 0
1993 | 1 | 1993-01-23 | B: 0; LC: 0; LC: 0; LC: 0; B: 0; B: 0; B: 0; CM: 0; CC: 0; CM: 0; CM: 0; LC: 0; LC: 0; LC: 0; CM: 0; CC: 0; CM: 0; LC: 0; B: 0 | 0
1993 | 1 | 1993-01-24 | B: 0; LC: 0; LC: 0; LC: 0; B: 0; B: 0; B: 0; CM: 0; CC: 0; CM: 0; CM: 0; LC: 0; LC: 0; LC: 0; CM: 0; CC: 0; CM: 0; LC: 0; B: 0 | 0
1993 | 1 | 1993-01-25 | B: 0; LC: 0; LC: 0; LC: 0; B: 0; B: 0; B: 0; CM: 0; CC: 0; CM: 0; CM: 0; LC: 0; LC: 0; LC: 0; CM: 0; CC: 0; CM: 0; LC: 0; B: 0 | 0
1993 | 1 | 1993-01-26 | B: 0; LC: 0; LC: 0; LC: 0; B: 0; B: 0; B: 0; CM: 0; CC: 0; CM: 0; CM: 0; LC: 0; LC: 0; LC: 0; CM: 0; CC: 0; CM: 0; LC: 0; B: 0 | 0
1993 | 1 | 1993-01-27 | B: 0; LC: 0; LC: 0; LC: 0; B: 0; B: 0; B: 0; CM: 0; CC: 0; CM: 0; CM: 0; LC: 0; LC: 0; LC: 0; CM: 0; CC: 0; CM: 0; LC: 0; B: 0 | 0
1993 | 1 | 1993-01-28 | B: 0; LC: 0; LC: 0; LC: 0; B: 0; B: 0; B: 0; CM: 0; CC: 0; CM: 0; CM: 0; LC: 0; LC: 0; LC: 0; CM: 0; CC: 0; CM: 0; LC: 0; B: 0 | 0
1993 | 1 | 1993-01-29 | B: 0; LC: 0; LC: 0; LC: 0; B: 0; B: 0; B: 0; CM: 0; CC: 0; CM: 0; CM: 0; LC: 0; LC: 0; LC: 0; CM: 0; CC: 0; CM: 0; LC: 0; B: 0 | 0
1993 | 1 | 1993-01-30 | B: 0; LC: 0; LC: 0; LC: 0; B: 0; B: 0; B: 0; CM: 0; CC: 0; CM: 0; CM: 0; LC: 0; LC: 0; LC: 0; CM: 0; CC: 0; CM: 0; LC: 0; B: 0 | 0
1993 | 1 | 1993-01-31 | B: 0; LC: 0; LC: 0; LC: 0; B: 0; B: 0; B: 0; CM: 0; CC: 0; CM: 0; CM: 0; LC: 0; LC: 0; LC: 0; CM: 0; CC: 0; CM: 0; LC: 0; B: 0 | 0
1993 | 2 | 1993-02-01 | B: 0; LC: 0; LC: 0; LC: 0; B: 0; B: 0; B: 0; CM: 0; CC: 0; CM: 0; CM: 0; LC: 0; LC: 0; LC: 0; CM: 0; CC: 0; CM: 0; LC: 0; B: 0 | 0
1993 | 2 | 1993-02-02 | B: 0; LC: 0; LC: 0; LC: 0; B: 0; B: 0; B: 0; CM: 0; CC: 0; CM: 0; CM: 0; LC: 0; LC: 0; LC: 0; CM: 0; CC: 0; CM: 0; LC: 0; B: 0 | 0
1993 | 2 | 1993-02-03 | B: 0; LC: 0; LC: 0; LC: 0; B: 0; B: 0; B: 0; CM: 0; CC: 0; CM: 0; CM: 0; LC: 0; LC: 0; LC: 0; CM: 0; CC: 0; CM: 0; LC: 0; B: 0 | 0
1993 | 2 | 1993-02-04 | B: 0; LC: 0; LC: 0; LC: 0; B: 0; B: 0; B: 0; CM: 0; CC: 0; CM: 0; CM: 0; LC: 0; LC: 0; LC: 0; CM: 0; CC: 0; CM: 0; LC: 0; B: 0 | 0
1993 | 2 | 1993-02-05 | B: 0; LC: 0; LC: 0; LC: 0; B: 0; B: 0; B: 0; CM: 0; CC: 0; CM: 0; CM: 0; LC: 0; LC: 0; LC: 0; CM: 0; CC: 0; CM: 0; LC: 0; B: 0 | 0
1993 | 2 | 1993-02-06 | B: 0; LC: 0; LC: 0; LC: 0; B: 0; B: 0; B: 0; CM: 0; CC: 0; CM: 0; CM: 0; LC: 0; LC: 0; LC: 0; CM: 0; CC: 0; CM: 0; LC: 0; B: 0 | 0
1993 | 2 | 1993-02-07 | B: 0; LC: 0; LC: 0; LC: 0; B: 0; B: 0; B: 0; CM: 0; CC: 0; CM: 0; CM: 0; LC: 0; LC: 0; LC: 0; CM: 0; CC: 0; CM: 0; LC: 0; B: 0 | 0
1993 | 2 | 1993-02-08 | B: 0; LC: 0; LC: 0; LC: 0; B: 0; B: 0; B: 0; CM: 0; CC: 0; CM: 0; CM: 0; LC: 0; LC: 0; LC: 0; CM: 0; CC: 0; CM: 0; LC: 0; B: 0 | 0
1993 | 2 | 1993-02-09 | B: 0; LC: 0; LC: 0; LC: 0; B: 0; B: 0; B: 0; CM: 0; CC: 0; CM: 0; CM: 0; LC: 0; LC: 0; LC: 0; CM: 0; CC: 0; CM: 0; LC: 0; B: 0 | 0
1993 | 2 | 1993-02-10 | B: 0; LC: 0; LC: 0; LC: 0; B: 0; B: 0; B: 0; CM: 0; CC: 0; CM: 0; CM: 0; LC: 0; LC: 0; LC: 0; CM: 0; CC: 0; CM: 0; LC: 0; B: 0 | 0
1993 | 2 | 1993-02-11 | B: 0; LC: 0; LC: 0; LC: 0; B: 0; B: 0; B: 0; CM: 0; CC: 0; CM: 0; CM: 0; LC: 0; LC: 0; LC: 0; CM: 0; CC: 0; CM: 0; LC: 0; B: 0 | 0
1993 | 2 | 1993-02-12 | B: 0; LC: 0; LC: 0; LC: 0; B: 0; B: 0; B: 0; CM: 0; CC: 0; CM: 0; CM: 0; LC: 0; LC: 0; LC: 0; CM: 0; CC: 0; CM: 0; LC: 0; B: 0 | 0
1993 | 2 | 1993-02-13 | B: 0; LC: 0; LC: 0; LC: 0; B: 0; B: 0; B: 0; CM: 0; CC: 0; CM: 0; CM: 0; LC: 0; LC: 0; LC: 0; CM: 0; CC: 0; CM: 0; LC: 0; B: 0 | 0
1993 | 2 | 1993-02-14 | B: 0; LC: 0; LC: 0; LC: 0; B: 0; B: 0; B: 0; CM: 0; CC: 0; CM: 0; CM: 0; LC: 0; LC: 0; LC: 0; CM: 0; CC: 0; CM: 0; LC: 0; B: 0 | 0
1993 | 2 | 1993-02-15 | B: 0; LC: 0; LC: 0; LC: 0; B: 0; B: 0; B: 0; CM: 0; CC: 0; CM: 0; CM: 0; LC: 0; LC: 0; LC: 0; CM: 0; CC: 0; CM: 0; LC: 0; B: 0 | 0
1993 | 2 | 1993-02-16 | B: 0; LC: 0; LC: 0; LC: 0; B: 0; B: 0; B: 0; CM: 0; CC: 0; CM: 0; CM: 0; LC: 0; LC: 0; LC: 0; CM: 0; CC: 0; CM: 0; LC: 0; B: 0 | 0
1993 | 2 | 1993-02-17 | B: 0; LC: 0; LC: 0; LC: 0; B: 0; B: 0; B: 0; CM: 0; CC: 0; CM: 0; CM: 0; LC: 0; LC: 0; LC: 0; CM: 0; CC: 0; CM: 0; LC: 0; B: 0 | 0
1993 | 2 | 1993-02-18 | B: 0; LC: 0; LC: 0; LC: 0; B: 0; B: 0; B: 0; CM: 0; CC: 0; CM: 0; CM: 0; LC: 0; LC: 0; LC: 0; CM: 0; CC: 0; CM: 0; LC: 0; B: 0 | 0
1993 | 2 | 1993-02-19 | B: 0; LC: 0; LC: 0; LC: 0; B: 0; B: 0; B: 0; CM: 0; CC: 0; CM: 0; CM: 0; LC: 0; LC: 0; LC: 0; CM: 0; CC: 0; CM: 0; LC: 0; B: 0 | 0
1993 | 2 | 1993-02-20 | B: 0; LC: 0; LC: 0; LC: 0; B: 0; B: 0; B: 0; CM: 0; CC: 0; CM: 0; CM: 0; LC: 0; LC: 0; LC: 0; CM: 0; CC: 0; CM: 0; LC: 0; B: 0 | 0
1993 | 2 | 1993-02-21 | B: 0; LC: 0; LC: 0; LC: 0; B: 0; B: 0; B: 0; CM: 0; CC: 0; CM: 0; CM: 0; LC: 0; LC: 0; LC: 0; CM: 0; CC: 0; CM: 0; LC: 0; B: 0 | 0
1993 | 2 | 1993-02-22 | B: 0; LC: 0; LC: 0; LC: 0; B: 0; B: 0; B: 0; CM: 0; CC: 0; CM: 0; CM: 0; LC: 0; LC: 0; LC: 0; CM: 0; CC: 0; CM: 0; LC: 0; B: 0 | 0
1993 | 2 | 1993-02-23 | B: 0; LC: 0; LC: 0; LC: 0; B: 0; B: 0; B: 0; CM: 0; CC: 0; CM: 0; CM: 0; LC: 0; LC: 0; LC: 0; CM: 0; CC: 0; CM: 0; LC: 0; B: 0 | 0
1993 | 2 | 1993-02-24 | B: 0; LC: 0; LC: 0; LC: 0; B: 0; B: 0; B: 0; CM: 0; CC: 0; CM: 0; CM: 0; LC: 0; LC: 0; LC: 0; CM: 0; CC: 0; CM: 0; LC: 0; B: 0 | 0
1993 | 2 | 1993-02-25 | B: 0; LC: 0; LC: 0; LC: 0; B: 0; B: 0; B: 0; CM: 0; CC: 0; CM: 0; CM: 0; LC: 0; LC: 0; LC: 0; CM: 0; CC: 0; CM: 0; LC: 0; B: 0 | 0
1993 | 2 | 1993-02-26 | B: 0; LC: 0; LC: 0; LC: 0; B: 0; B: 0; B: 0; CM: 0; CC: 0; CM: 0; CM: 0; LC: 0; LC: 0; LC: 0; CM: 0; CC: 0; CM: 0; LC: 0; B: 0 | 0
1993 | 2 | 1993-02-27 | B: 0; LC: 0; LC: 0; LC: 0; B: 0; B: 0; B: 0; CM: 0; CC: 0; CM: 0; CM: 0; LC: 0; LC: 0; LC: 0; CM: 0; CC: 0; CM: 0; LC: 0; B: 0 | 0
1993 | 2 | 1993-02-28 | B: 0; LC: 0; LC: 0; LC: 0; B: 0; B: 0; B: 0; CM: 0; CC: 0; CM: 0; CM: 0; LC: 0; LC: 0; LC: 0; CM: 0; CC: 0; CM: 0; LC: 0; B: 0 | 0
1993 | 3 | 1993-03-01 | B: 0; LC: 0; LC: 0; LC: 0; B: 0; B: 0; B: 0; CM: 0; CC: 0; CM: 0; CM: 0; LC: 0; LC: 0; LC: 0; CM: 0; CC: 0; CM: 0; LC: 0; B: 0 | 0
1993 | 3 | 1993-03-02 | B: 0; LC: 0; LC: 0; LC: 0; B: 0; B: 0; B: 0; CM: 0; CC: 0; CM: 0; CM: 0; LC: 0; LC: 0; LC: 0; CM: 0; CC: 0; CM: 0; LC: 0; B: 0 | 0
1993 | 3 | 1993-03-03 | B: 0; LC: 0; LC: 0; LC: 0; B: 0; B: 0; B: 0; CM: 0; CC: 0; CM: 0; CM: 0; LC: 0; LC: 0; LC: 0; CM: 0; CC: 0; CM: 0; LC: 0; B: 0 | 0
1993 | 3 | 1993-03-04 | B: 0; LC: 0; LC: 0; LC: 0; B: 0; B: 0; B: 0; CM: 0; CC: 0; CM: 0; CM: 0; LC: 0; LC: 0; LC: 0; CM: 0; CC: 0; CM: 0; LC: 0; B: 0 | 0
1993 | 3 | 1993-03-05 | B: 0; LC: 0; LC: 0; LC: 0; B: 0; B: 0; B: 0; CM: 0; CC: 0; CM: 0; CM: 0; LC: 0; LC: 0; LC: 0; CM: 0; CC: 0; CM: 0; LC: 0; B: 0 | 0
1993 | 3 | 1993-03-06 | B: 0; LC: 0; LC: 0; LC: 0; B: 0; B: 0; B: 0; CM: 0; CC: 0; CM: 0; CM: 0; LC: 0; LC: 0; LC: 0; CM: 0; CC: 0; CM: 0; LC: 0; B: 0 | 0
1993 | 3 | 1993-03-07 | B: 0; LC: 0; LC: 0; LC: 0; B: 0; B: 0; B: 0; CM: 0; CC: 0; CM: 0; CM: 0; LC: 0; LC: 0; LC: 0; CM: 0; CC: 0; CM: 0; LC: 0; B: 0 | 0
1993 | 3 | 1993-03-08 | B: 0; LC: 0; LC: 0; LC: 0; B: 0; B: 0; B: 0; CM: 0; CC: 0; CM: 0; CM: 0; LC: 0; LC: 0; LC: 0; CM: 0; CC: 0; CM: 0; LC: 0; B: 0 | 0
1993 | 3 | 1993-03-09 | B: 0; LC: 0; LC: 0; LC: 0; B: 0; B: 0; B: 0; CM: 0; CC: 0; CM: 0; CM: 0; LC: 0; LC: 0; LC: 0; CM: 0; CC: 0; CM: 0; LC: 0; B: 0 | 0
1993 | 3 | 1993-03-10 | B: 0; LC: 0; LC: 0; LC: 0; B: 0; B: 0; B: 0; CM: 0; CC: 0; CM: 0; CM: 0; LC: 0; LC: 0; LC: 0; CM: 0; CC: 0; CM: 0; LC: 0; B: 0 | 0
1993 | 3 | 1993-03-11 | B: 0; LC: 0; LC: 0; LC: 0; B: 0; B: 0; B: 0; CM: 0; CC: 0; CM: 0; CM: 0; LC: 0; LC: 0; LC: 0; CM: 0; CC: 0; CM: 0; LC: 0; B: 0 | 0
1993 | 3 | 1993-03-12 | B: 0; LC: 0; LC: 0; LC: 0; B: 0; B: 0; B: 0; CM: 0; CC: 0; CM: 0; CM: 0; LC: 0; LC: 0; LC: 0; CM: 0; CC: 0; CM: 0; LC: 0; B: 0 | 0
1993 | 3 | 1993-03-13 | B: 0; LC: 0; LC: 0; LC: 0; B: 0; B: 0; B: 0; CM: 0; CC: 0; CM: 0; CM: 0; LC: 0; LC: 0; LC: 0; CM: 0; CC: 0; CM: 0; LC: 0; B: 0 | 0
1993 | 3 | 1993-03-14 | B: 0; LC: 0; LC: 0; LC: 0; B: 0; B: 0; B: 0; CM: 0; CC: 0; CM: 0; CM: 0; LC: 0; LC: 0; LC: 0; CM: 0; CC: 0; CM: 0; LC: 0; B: 0 | 0
1993 | 3 | 1993-03-15 | B: 0; LC: 0; LC: 0; LC: 0; B: 0; B: 0; B: 0; CM: 0; CC: 0; CM: 0; CM: 0; LC: 0; LC: 0; LC: 0; CM: 0; CC: 0; CM: 0; LC: 0; B: 0 | 0
1993 | 3 | 1993-03-16 | B: 0; LC: 0; LC: 0; LC: 0; B: 0; B: 0; B: 0; CM: 0; CC: 0; CM: 0; CM: 0; LC: 0; LC: 0; LC: 0; CM: 0; CC: 0; CM: 0; LC: 0; B: 0 | 0
1993 | 3 | 1993-03-17 | B: 0; LC: 0; LC: 0; LC: 0; B: 0; B: 0; B: 0; CM: 0; CC: 0; CM: 0; CM: 0; LC: 0; LC: 0; LC: 0; CM: 0; CC: 0; CM: 0; LC: 0; B: 0 | 0
1993 | 3 | 1993-03-18 | B: 0; LC: 0; LC: 0; LC: 0; B: 0; B: 0; B: 0; CM: 0; CC: 0; CM: 0; CM: 0; LC: 0; LC: 0; LC: 0; CM: 0; CC: 0; CM: 0; LC: 0; B: 0 | 0
1993 | 3 | 1993-03-19 | B: 0; LC: 0; LC: 0; LC: 0; B: 0; B: 0; B: 0; CM: 0; CC: 0; CM: 0; CM: 0; LC: 0; LC: 0; LC: 0; CM: 0; CC: 0; CM: 0; LC: 0; B: 0 | 0
1993 | 3 | 1993-03-20 | B: 0; LC: 0; LC: 0; LC: 0; B: 0; B: 0; B: 0; CM: 0; CC: 0; CM: 0; CM: 0; LC: 0; LC: 0; LC: 0; CM: 0; CC: 0; CM: 0; LC: 0; B: 0 | 0
1993 | 3 | 1993-03-21 | B: 0; LC: 0; LC: 0; LC: 0; B: 0; B: 0; B: 0; CM: 0; CC: 0; CM: 0; CM: 0; LC: 0; LC: 0; LC: 0; CM: 0; CC: 0; CM: 0; LC: 0; B: 0 | 0
1993 | 3 | 1993-03-22 | B: 0; LC: 0; LC: 0; LC: 0; B: 0; B: 0; B: 0; CM: 0; CC: 0; CM: 0; CM: 0; LC: 0; LC: 0; LC: 0; CM: 0; CC: 0; CM: 0; LC: 0; B: 0 | 0
1993 | 3 | 1993-03-23 | B: 0; LC: 0; LC: 0; LC: 0; B: 0; B: 0; B: 0; CM: 0; CC: 0; CM: 0; CM: 0; LC: 0; LC: 0; LC: 0; CM: 0; CC: 0; CM: 0; LC: 0; B: 0 | 0
1993 | 3 | 1993-03-24 | B: 0; LC: 0; LC: 0; LC: 0; B: 0; B: 0; B: 0; CM: 0; CC: 0; CM: 0; CM: 0; LC: 0; LC: 0; LC: 0; CM: 0; CC: 0; CM: 0; LC: 0; B: 0 | 0
1993 | 3 | 1993-03-25 | B: 0; LC: 0; LC: 0; LC: 0; B: 0; B: 0; B: 0; CM: 0; CC: 0; CM: 0; CM: 0; LC: 0; LC: 0; LC: 0; CM: 0; CC: 0; CM: 0; LC: 0; B: 0 | 0
1993 | 3 | 1993-03-26 | B: 0; LC: 0; LC: 0; LC: 0; B: 0; B: 0; B: 0; CM: 0; CC: 0; CM: 0; CM: 0; LC: 0; LC: 0; LC: 0; CM: 0; CC: 0; CM: 0; LC: 0; B: 0 | 0
1993 | 3 | 1993-03-27 | B: 0; LC: 0; LC: 0; LC: 0; B: 0; B: 0; B: 0; CM: 0; CC: 0; CM: 0; CM: 0; LC: 0; LC: 0; LC: 0; CM: 0; CC: 0; CM: 0; LC: 0; B: 0 | 0
1993 | 3 | 1993-03-28 | B: 0; LC: 0; LC: 0; LC: 0; B: 0; B: 0; B: 0; CM: 0; CC: 0; CM: 0; CM: 0; LC: 0; LC: 0; LC: 0; CM: 0; CC: 0; CM: 0; LC: 0; B: 0 | 0
1993 | 3 | 1993-03-29 | B: 0; LC: 0; LC: 0; LC: 0; B: 0; B: 0; B: 0; CM: 0; CC: 0; CM: 0; CM: 0; LC: 0; LC: 0; LC: 0; CM: 0; CC: 0; CM: 0; LC: 0; B: 0 | 0
1993 | 3 | 1993-03-30 | B: 0; LC: 0; LC: 0; LC: 0; B: 0; B: 0; B: 0; CM: 0; CC: 0; CM: 0; CM: 0; LC: 0; LC: 0; LC: 0; CM: 0; CC: 0; CM: 0; LC: 0; B: 0 | 0
1993 | 3 | 1993-03-31 | B: 0; LC: 0; LC: 0; LC: 0; B: 0; B: 0; B: 0; CM: 0; CC: 0; CM: 0; CM: 0; LC: 0; LC: 0; LC: 0; CM: 0; CC: 0; CM: 0; LC: 0; B: 0 | 0
1993 | 4 | 1993-04-01 | B: 0; LC: 0; LC: 0; LC: 0; B: 0; B: 0; B: 0; CM: 0; CC: 0; CM: 0; CM: 0; LC: 0; LC: 0; LC: 0; CM: 0; CC: 0; CM: 0; LC: 0; B: 0 | 0
1993 | 4 | 1993-04-02 | B: 0; LC: 0; LC: 0; LC: 0; B: 0; B: 0; B: 0; CM: 0; CC: 0; CM: 0; CM: 0; LC: 0; LC: 0; LC: 0; CM: 0; CC: 0; CM: 0; LC: 0; B: 0 | 0
1993 | 4 | 1993-04-03 | B: 0; LC: 0; LC: 0; LC: 0; B: 0; B: 0; B: 0; CM: 0; CC: 0; CM: 0; CM: 0; LC: 0; LC: 0; LC: 0; CM: 0; CC: 0; CM: 0; LC: 0; B: 0 | 0
1993 | 4 | 1993-04-04 | B: 0; LC: 0; LC: 0; LC: 0; B: 0; B: 0; B: 0; CM: 0; CC: 0; CM: 0; CM: 0; LC: 0; LC: 0; LC: 0; CM: 0; CC: 0; CM: 0; LC: 0; B: 0 | 0
1993 | 4 | 1993-04-05 | B: 0; LC: 0; LC: 0; LC: 0; B: 0; B: 0; B: 0; CM: 0; CC: 0; CM: 0; CM: 0; LC: 0; LC: 0; LC: 0; CM: 0; CC: 0; CM: 0; LC: 0; B: 0 | 0
1993 | 4 | 1993-04-06 | B: 0; LC: 0; LC: 0; LC: 0; B: 0; B: 0; B: 0; CM: 0; CC: 10; CM: 0; CM: 0; LC: 0; LC: 0; LC: 0; CM: 0; CC: 10; CM: 0; LC: 0; B: 0 | 10
1993 | 4 | 1993-04-07 | B: 0; LC: 0; LC: 0; LC: 0; B: 0; B: 0; B: 0; CM: 0; CC: 10; CM: 0; CM: 0; LC: 0; LC: 0; LC: 0; CM: 0; CC: 10; CM: 0; LC: 0; B: 0 | 10
1993 | 4 | 1993-04-08 | B: 0; LC: 0; LC: 0; LC: 0; B: 0; B: 0; B: 0; CM: 0; CC: 10; CM: 0; CM: 0; LC: 0; LC: 0; LC: 0; CM: 0; CC: 10; CM: 0; LC: 0; B: 0 | 10
1993 | 4 | 1993-04-09 | B: 0; LC: 0; LC: 0; LC: 0; B: 0; B: 0; B: 0; CM: 0; CC: 10; CM: 0; CM: 0; LC: 0; LC: 0; LC: 0; CM: 0; CC: 10; CM: 0; LC: 0; B: 0 | 10
1993 | 4 | 1993-04-10 | B: 0; LC: 0; LC: 0; LC: 0; B: 0; B: 0; B: 0; CM: 0; CC: 18; CM: 0; CM: 0; LC: 0; LC: 0; LC: 0; CM: 0; CC: 18; CM: 0; LC: 0; B: 0 | 18
1993 | 4 | 1993-04-11 | B: 0; LC: 0; LC: 0; LC: 0; B: 0; B: 0; B: 0; CM: 0; CC: 30; CM: 0; CM: 0; LC: 0; LC: 0; LC: 0; CM: 0; CC: 30; CM: 0; LC: 0; B: 0 | 30
1993 | 4 | 1993-04-12 | B: 0; LC: 0; LC: 0; LC: 0; B: 0; B: 0; B: 0; CM: 0; CC: 30; CM: 0; CM: 0; LC: 0; LC: 0; LC: 0; CM: 0; CC: 30; CM: 0; LC: 0; B: 0 | 30
1993 | 4 | 1993-04-13 | B: 0; LC: 0; LC: 0; LC: 0; B: 0; B: 0; B: 0; CM: 0; CC: 30; CM: 0; CM: 0; LC: 0; LC: 0; LC: 0; CM: 0; CC: 30; CM: 0; LC: 0; B: 0 | 30
1993 | 4 | 1993-04-14 | B: 0; LC: 0; LC: 0; LC: 0; B: 0; B: 0; B: 0; CM: 0; CC: 30; CM: 0; CM: 0; LC: 0; LC: 0; LC: 0; CM: 0; CC: 30; CM: 0; LC: 0; B: 0 | 30
1993 | 4 | 1993-04-15 | B: 0; LC: 0; LC: 0; LC: 0; B: 0; B: 0; B: 0; CM: 0; CC: 43.5; CM: 0; CM: 0; LC: 0; LC: 0; LC: 0; CM: 0; CC: 43.5; CM: 0; LC: 0; B: 0 | 43.5
1993 | 4 | 1993-04-16 | B: 0; LC: 0; LC: 0; LC: 0; B: 0; B: 0; B: 0; CM: 0; CC: 43.5; CM: 0; CM: 0; LC: 0; LC: 0; LC: 0; CM: 0; CC: 43.5; CM: 0; LC: 0; B: 0 | 43.5
1993 | 4 | 1993-04-17 | B: 0; LC: 0; LC: 0; LC: 0; B: 0; B: 0; B: 0; CM: 0; CC: 43.5; CM: 0; CM: 0; LC: 0; LC: 0; LC: 0; CM: 0; CC: 43.5; CM: 0; LC: 0; B: 0 | 43.5
1993 | 4 | 1993-04-18 | B: 0; LC: 0; LC: 0; LC: 0; B: 0; B: 0; B: 0; CM: 0; CC: 43.5; CM: 0; CM: 0; LC: 0; LC: 0; LC: 0; CM: 0; CC: 43.5; CM: 0; LC: 0; B: 0 | 43.5
1993 | 4 | 1993-04-19 | B: 0; LC: 0; LC: 0; LC: 0; B: 0; B: 0; B: 0; CM: 0; CC: 43.5; CM: 0; CM: 0; LC: 0; LC: 0; LC: 0; CM: 0; CC: 43.5; CM: 0; LC: 0; B: 0 | 43.5
1993 | 4 | 1993-04-20 | B: 0; LC: 0; LC: 0; LC: 0; B: 0; B: 0; B: 0; CM: 0; CC: 43.5; CM: 0; CM: 0; LC: 0; LC: 0; LC: 0; CM: 0; CC: 43.5; CM: 0; LC: 0; B: 0 | 43.5
1993 | 4 | 1993-04-21 | B: 0; LC: 0; LC: 0; LC: 0; B: 0; B: 0; B: 0; CM: 0; CC: 43.5; CM: 0; CM: 0; LC: 0; LC: 0; LC: 0; CM: 0; CC: 43.5; CM: 0; LC: 0; B: 0 | 43.5
1993 | 4 | 1993-04-22 | B: 0; LC: 0; LC: 0; LC: 0; B: 0; B: 0; B: 0; CM: 0; CC: 36.5; CM: 0; CM: 0; LC: 0; LC: 0; LC: 0; CM: 0; CC: 36.5; CM: 0; LC: 0; B: 0 | 36.5
1993 | 4 | 1993-04-23 | B: 0; LC: 0; LC: 0; LC: 0; B: 0; B: 0; B: 0; CM: 0; CC: 38.5; CM: 0; CM: 0; LC: 0; LC: 0; LC: 0; CM: 0; CC: 38.5; CM: 0; LC: 0; B: 0 | 38.5
1993 | 4 | 1993-04-24 | B: 0; LC: 0; LC: 0; LC: 0; B: 0; B: 0; B: 0; CM: 0; CC: 42.21; CM: 0; CM: 0; LC: 0; LC: 0; LC: 0; CM: 0; CC: 42.21; CM: 0; LC: 0; B: 0 | 42.21
1993 | 4 | 1993-04-25 | B: 0; LC: 0; LC: 0; LC: 0; B: 0; B: 0; B: 0; CM: 0; CC: 43.21; CM: 0; CM: 0; LC: 0; LC: 0; LC: 0; CM: 0; CC: 43.21; CM: 0; LC: 0; B: 0 | 43.21
1993 | 4 | 1993-04-26 | B: 0; LC: 0; LC: 0; LC: 0; B: 0; B: 0; B: 0; CM: 0; CC: 43.21; CM: 0; CM: 0; LC: 0; LC: 0; LC: 0; CM: 0; CC: 43.21; CM: 0; LC: 0; B: 0 | 43.21
1993 | 4 | 1993-04-27 | B: 0; LC: 0; LC: 0; LC: 0; B: 0; B: 0; B: 0; CM: 0; CC: 43.21; CM: 0; CM: 0; LC: 0; LC: 0; LC: 0; CM: 0; CC: 43.21; CM: 0; LC: 0; B: 0 | 43.21
1993 | 4 | 1993-04-28 | B: 0; LC: 0; LC: 0; LC: 0; B: 0; B: 0; B: 0; CM: 0; CC: 43.21; CM: 0; CM: 0; LC: 0; LC: 0; LC: 0; CM: 0; CC: 43.21; CM: 0; LC: 0; B: 0 | 43.21
1993 | 4 | 1993-04-29 | B: 0; LC: 0; LC: 0; LC: 0; B: 0; B: 0; B: 0; CM: 0; CC: 43.21; CM: 0; CM: 0; LC: 0; LC: 0; LC: 0; CM: 0; CC: 43.21; CM: 0; LC: 0; B: 0 | 43.21
1993 | 4 | 1993-04-30 | B: 0; LC: 0; LC: 0; LC: 0; B: 0; B: 0; B: 0; CM: 0; CC: 43.21; CM: 0; CM: 0; LC: 0; LC: 0; LC: 0; CM: 0; CC: 43.21; CM: 0; LC: 0; B: 0 | 43.21
1993 | 5 | 1993-05-01 | B: 0; LC: 0; LC: 0; LC: 0; B: 0; B: 0; B: 0; CM: 0; CC: 43.21; CM: 0; CM: 0; LC: 0; LC: 0; LC: 0; CM: 0; CC: 43.21; CM: 0; LC: 0; B: 0 | 43.21
1993 | 5 | 1993-05-02 | B: 0; LC: 0; LC: 0; LC: 0; B: 0; B: 0; B: 0; CM: 0; CC: 43.21; CM: 0; CM: 0; LC: 0; LC: 0; LC: 0; CM: 0; CC: 43.21; CM: 0; LC: 0; B: 0 | 43.21
1993 | 5 | 1993-05-03 | B: 0; LC: 0; LC: 0; LC: 0; B: 0; B: 0; B: 0; CM: 0; CC: 43.21; CM: 0; CM: 0; LC: 0; LC: 0; LC: 0; CM: 0; CC: 43.21; CM: 0; LC: 0; B: 0 | 43.21
1993 | 5 | 1993-05-04 | B: 0; LC: 0; LC: 0; LC: 0; B: 0; B: 0; B: 0; CM: 0; CC: 53; CM: 0; CM: 0; LC: 0; LC: 0; LC: 0; CM: 0; CC: 53; CM: 0; LC: 0; B: 0 | 53
1993 | 5 | 1993-05-05 | B: 0; LC: 0; LC: 0; LC: 0; B: 0; B: 0; B: 0; CM: 0; CC: 54; CM: 0; CM: 0; LC: 0; LC: 0; LC: 0; CM: 0; CC: 54; CM: 0; LC: 0; B: 0 | 54
1993 | 5 | 1993-05-06 | B: 0; LC: 0; LC: 0; LC: 0; B: 0; B: 0; B: 0; CM: 0; CC: 54; CM: 0; CM: 0; LC: 0; LC: 0; LC: 0; CM: 0; CC: 54; CM: 0; LC: 0; B: 0 | 54
1993 | 5 | 1993-05-07 | B: 0; LC: 18.51; LC: 13.05; LC: 15.21; B: 11; B: 1.5; B: 2; CM: 10; CC: 54; CM: 4.21; CM: 1.52; LC: 2.5; LC: 0; LC: 5; CM: 2; CC: 54; CM: 17.73; LC: 54.27; B: 14.5 | 140.5
1993 | 5 | 1993-05-08 | B: 0; LC: 18.51; LC: 13.05; LC: 15.21; B: 11; B: 1.5; B: 2; CM: 10; CC: 54; CM: 4.21; CM: 1.52; LC: 2.5; LC: 0; LC: 5; CM: 2; CC: 54; CM: 17.73; LC: 54.27; B: 14.5 | 140.5
1993 | 5 | 1993-05-09 | B: 0; LC: 18.51; LC: 13.05; LC: 15.21; B: 11; B: 1.5; B: 2; CM: 10; CC: 54; CM: 4.21; CM: 1.52; LC: 2.5; LC: 0; LC: 5; CM: 2; CC: 54; CM: 17.73; LC: 54.27; B: 14.5 | 140.5
1993 | 5 | 1993-05-10 | B: 0; LC: 18.51; LC: 13.05; LC: 15.21; B: 11; B: 1.5; B: 2; CM: 10; CC: 54; CM: 4.21; CM: 1.52; LC: 2.5; LC: 0; LC: 5; CM: 2; CC: 54; CM: 17.73; LC: 54.27; B: 14.5 | 140.5
1993 | 5 | 1993-05-11 | B: 0; LC: 18.51; LC: 13.05; LC: 15.21; B: 11; B: 1.5; B: 2; CM: 10; CC: 54; CM: 4.21; CM: 1.52; LC: 2.5; LC: 0; LC: 5; CM: 2; CC: 54; CM: 17.73; LC: 54.27; B: 14.5 | 140.5
1993 | 5 | 1993-05-12 | B: 0; LC: 18.51; LC: 13.05; LC: 15.21; B: 11; B: 1.5; B: 2; CM: 10; CC: 54; CM: 4.21; CM: 1.52; LC: 2.5; LC: 0; LC: 5; CM: 2; CC: 54; CM: 17.73; LC: 54.27; B: 14.5 | 140.5
1993 | 5 | 1993-05-13 | B: 0; LC: 18.51; LC: 13.05; LC: 15.21; B: 11; B: 1.5; B: 2; CM: 10; CC: 54; CM: 4.21; CM: 1.52; LC: 2.5; LC: 0; LC: 5; CM: 2; CC: 54; CM: 17.73; LC: 54.27; B: 14.5 | 140.5
1993 | 5 | 1993-05-14 | B: 0; LC: 18.51; LC: 13.05; LC: 15.21; B: 11; B: 1.5; B: 2; CM: 10; CC: 54; CM: 4.21; CM: 1.52; LC: 2.5; LC: 0; LC: 6; CM: 2; CC: 54; CM: 17.73; LC: 55.27; B: 14.5 | 141.5
1993 | 5 | 1993-05-15 | B: 0; LC: 18.51; LC: 13.05; LC: 15.21; B: 11; B: 1.5; B: 2; CM: 10; CC: 54; CM: 4.21; CM: 1.52; LC: 2.5; LC: 0; LC: 6; CM: 2; CC: 54; CM: 17.73; LC: 55.27; B: 14.5 | 141.5
1993 | 5 | 1993-05-16 | B: 0; LC: 18.51; LC: 13.05; LC: 15.21; B: 11; B: 1.5; B: 2; CM: 10; CC: 54; CM: 4.21; CM: 1.52; LC: 2.5; LC: 0; LC: 6; CM: 2; CC: 54; CM: 17.73; LC: 55.27; B: 14.5 | 141.5
1993 | 5 | 1993-05-17 | B: 0; LC: 18.51; LC: 13.05; LC: 15.21; B: 11; B: 1.5; B: 2; CM: 10; CC: 54; CM: 4.21; CM: 1.52; LC: 2.5; LC: 0; LC: 6; CM: 2; CC: 54; CM: 17.73; LC: 55.27; B: 14.5 | 141.5
1993 | 5 | 1993-05-18 | B: 0; LC: 18.51; LC: 13.05; LC: 15.21; B: 11; B: 1.5; B: 2; CM: 10; CC: 58; CM: 4.21; CM: 1.52; LC: 2.5; LC: 0; LC: 6; CM: 2; CC: 58; CM: 17.73; LC: 55.27; B: 14.5 | 145.5
1993 | 5 | 1993-05-19 | B: 0; LC: 18.51; LC: 13.05; LC: 15.21; B: 11; B: 1.5; B: 2; CM: 10; CC: 59; CM: 4.21; CM: 1.52; LC: 2.5; LC: 0; LC: 6; CM: 2; CC: 59; CM: 17.73; LC: 55.27; B: 14.5 | 146.5
1993 | 5 | 1993-05-20 | B: 0; LC: 18.51; LC: 13.05; LC: 15.21; B: 11; B: 1.5; B: 2; CM: 10; CC: 59; CM: 4.21; CM: 1.52; LC: 2.5; LC: 0; LC: 6; CM: 2; CC: 59; CM: 17.73; LC: 55.27; B: 14.5 | 146.5
1993 | 5 | 1993-05-21 | B: 0; LC: 12.51; LC: 10.11; LC: 16.08; B: 10; B: 2; B: 4; CM: 11; CC: 59; CM: 5.58; CM: 2.52; LC: 1; LC: 0; LC: 5; CM: 1.5; CC: 59; CM: 20.6; LC: 44.7; B: 16 | 140.3
1993 | 5 | 1993-05-22 | B: 28; LC: 12.51; LC: 10.11; LC: 16.08; B: 10; B: 2; B: 4; CM: 11; CC: 59; CM: 5.58; CM: 2.52; LC: 1; LC: 0; LC: 5; CM: 1.5; CC: 59; CM: 20.6; LC: 44.7; B: 44 | 168.3
1993 | 5 | 1993-05-23 | B: 28; LC: 12.51; LC: 10.11; LC: 16.08; B: 10; B: 2; B: 4; CM: 11; CC: 59; CM: 5.58; CM: 2.52; LC: 1; LC: 0; LC: 5; CM: 1.5; CC: 59; CM: 20.6; LC: 44.7; B: 44 | 168.3
1993 | 5 | 1993-05-24 | B: 28; LC: 12.51; LC: 10.11; LC: 16.08; B: 10; B: 2; B: 4; CM: 11; CC: 59; CM: 5.58; CM: 2.52; LC: 1; LC: 0; LC: 5; CM: 1.5; CC: 59; CM: 20.6; LC: 44.7; B: 44 | 168.3
1993 | 5 | 1993-05-25 | B: 28; LC: 12.51; LC: 10.11; LC: 16.08; B: 10; B: 2; B: 4; CM: 11; CC: 59; CM: 5.58; CM: 2.52; LC: 1; LC: 0; LC: 5; CM: 1.5; CC: 59; CM: 20.6; LC: 44.7; B: 44 | 168.3
1993 | 5 | 1993-05-26 | B: 28; LC: 12.51; LC: 10.11; LC: 16.08; B: 10; B: 2; B: 4; CM: 11; CC: 59; CM: 5.58; CM: 2.52; LC: 1; LC: 0; LC: 5; CM: 1.5; CC: 59; CM: 20.6; LC: 44.7; B: 44 | 168.3
1993 | 5 | 1993-05-27 | B: 28; LC: 12.51; LC: 10.11; LC: 16.08; B: 10; B: 2; B: 4; CM: 11; CC: 59; CM: 5.58; CM: 2.52; LC: 1; LC: 0; LC: 5; CM: 1.5; CC: 59; CM: 20.6; LC: 44.7; B: 44 | 168.3
1993 | 5 | 1993-05-28 | B: 28; LC: 12.51; LC: 10.11; LC: 16.08; B: 10; B: 2; B: 4; CM: 11; CC: 59; CM: 5.58; CM: 2.52; LC: 1; LC: 0; LC: 5; CM: 1.5; CC: 59; CM: 20.6; LC: 44.7; B: 44 | 168.3
1993 | 5 | 1993-05-29 | B: 28; LC: 12.51; LC: 10.11; LC: 16.08; B: 10; B: 2; B: 4; CM: 11; CC: 59; CM: 5.58; CM: 2.52; LC: 1; LC: 0; LC: 5; CM: 1.5; CC: 59; CM: 20.6; LC: 44.7; B: 44 | 168.3
1993 | 5 | 1993-05-30 | B: 28; LC: 12.51; LC: 10.11; LC: 16.08; B: 10; B: 2; B: 4; CM: 11; CC: 59; CM: 5.58; CM: 2.52; LC: 1; LC: 0; LC: 5; CM: 1.5; CC: 59; CM: 20.6; LC: 44.7; B: 44 | 168.3
1993 | 5 | 1993-05-31 | B: 28; LC: 12.51; LC: 10.11; LC: 16.08; B: 10; B: 2; B: 4; CM: 11; CC: 59; CM: 5.58; CM: 2.52; LC: 1; LC: 0; LC: 5; CM: 1.5; CC: 59; CM: 20.6; LC: 44.7; B: 44 | 168.3
1993 | 6 | 1993-06-01 | B: 28; LC: 12.51; LC: 10.11; LC: 16.08; B: 10; B: 2; B: 4; CM: 11; CC: 59; CM: 5.58; CM: 2.52; LC: 1; LC: 0; LC: 5; CM: 1.5; CC: 59; CM: 20.6; LC: 44.7; B: 44 | 168.3
1993 | 6 | 1993-06-02 | B: 28; LC: 12.51; LC: 10.11; LC: 16.08; B: 10; B: 2; B: 4; CM: 11; CC: 59; CM: 5.58; CM: 2.52; LC: 1; LC: 0; LC: 5; CM: 1.5; CC: 59; CM: 20.6; LC: 44.7; B: 44 | 168.3
1993 | 6 | 1993-06-03 | B: 28; LC: 12.51; LC: 10.11; LC: 16.08; B: 10; B: 2; B: 4; CM: 11; CC: 55; CM: 5.58; CM: 2.52; LC: 1; LC: 0; LC: 5; CM: 1.5; CC: 55; CM: 20.6; LC: 44.7; B: 44 | 164.3
1993 | 6 | 1993-06-04 | B: 28; LC: 12.51; LC: 10.11; LC: 15.21; B: 10; B: 2; B: 4; CM: 11; CC: 132.35; CM: 5.58; CM: 2.52; LC: 1; LC: 0; LC: 2; CM: 1.5; CC: 132.35; CM: 20.6; LC: 40.83; B: 44 | 237.78
1993 | 6 | 1993-06-05 | B: 28; LC: 12.51; LC: 10.11; LC: 15.21; B: 10; B: 2; B: 4; CM: 11; CC: 136; CM: 5.58; CM: 2.52; LC: 1; LC: 0; LC: 2; CM: 1.5; CC: 136; CM: 20.6; LC: 40.83; B: 44 | 241.43
1993 | 6 | 1993-06-06 | B: 28; LC: 12.51; LC: 10.11; LC: 15.21; B: 10; B: 2; B: 4; CM: 11; CC: 133; CM: 5.58; CM: 2.52; LC: 1; LC: 0; LC: 2; CM: 1.5; CC: 133; CM: 20.6; LC: 40.83; B: 44 | 238.43
1993 | 6 | 1993-06-07 | B: 28; LC: 12.51; LC: 10.11; LC: 15.21; B: 10; B: 2; B: 4; CM: 11; CC: 134; CM: 5.58; CM: 2.52; LC: 1; LC: 0; LC: 2; CM: 1.5; CC: 134; CM: 20.6; LC: 40.83; B: 44 | 239.43
1993 | 6 | 1993-06-08 | B: 28; LC: 12.51; LC: 10.11; LC: 15.21; B: 10; B: 2; B: 4; CM: 11; CC: 134; CM: 5.58; CM: 2.52; LC: 1; LC: 0; LC: 2; CM: 1.5; CC: 134; CM: 20.6; LC: 40.83; B: 44 | 239.43
1993 | 6 | 1993-06-09 | B: 28; LC: 12.51; LC: 10.11; LC: 15.21; B: 10; B: 2; B: 1.5; CM: 11; CC: 134; CM: 5.58; CM: 2.52; LC: 1; LC: 0; LC: 2; CM: 1.5; CC: 134; CM: 20.6; LC: 40.83; B: 41.5 | 236.93
1993 | 6 | 1993-06-10 | B: 28; LC: 12.51; LC: 10.11; LC: 15.21; B: 10; B: 2; B: 1.5; CM: 11; CC: 134; CM: 5.58; CM: 2.52; LC: 1; LC: 0; LC: 2; CM: 1.5; CC: 134; CM: 20.6; LC: 40.83; B: 41.5 | 236.93
1993 | 6 | 1993-06-11 | B: 17.51; LC: 12.51; LC: 9.51; LC: 15.21; B: 7; B: 2; B: 1.5; CM: 9; CC: 141; CM: 3.89; CM: 1.52; LC: 2; LC: 0; LC: 2; CM: 1; CC: 141; CM: 15.41; LC: 41.23; B: 28.01 | 225.65
1993 | 6 | 1993-06-12 | B: 17.51; LC: 12.51; LC: 9.51; LC: 15.21; B: 7; B: 2; B: 1.5; CM: 9; CC: 150; CM: 3.89; CM: 1.52; LC: 2; LC: 0; LC: 2; CM: 1; CC: 150; CM: 15.41; LC: 41.23; B: 28.01 | 234.65
1993 | 6 | 1993-06-13 | B: 17.51; LC: 12.51; LC: 9.51; LC: 15.21; B: 7; B: 2; B: 1.5; CM: 9; CC: 150; CM: 3.89; CM: 1.52; LC: 2; LC: 0; LC: 2; CM: 1; CC: 150; CM: 15.41; LC: 41.23; B: 28.01 | 234.65
1993 | 6 | 1993-06-14 | B: 17.51; LC: 12.51; LC: 9.51; LC: 15.21; B: 7; B: 2; B: 1.5; CM: 9; CC: 150; CM: 3.89; CM: 1.52; LC: 2; LC: 0; LC: 2; CM: 1; CC: 150; CM: 15.41; LC: 41.23; B: 28.01 | 234.65
1993 | 6 | 1993-06-15 | B: 17.51; LC: 12.51; LC: 9.51; LC: 15.21; B: 7; B: 2; B: 1.5; CM: 9; CC: 146; CM: 3.89; CM: 1.52; LC: 2; LC: 0; LC: 2; CM: 1; CC: 146; CM: 15.41; LC: 41.23; B: 28.01 | 230.65
1993 | 6 | 1993-06-16 | B: 17.51; LC: 12.51; LC: 9.51; LC: 15.21; B: 7; B: 2; B: 1.5; CM: 9; CC: 140; CM: 3.89; CM: 1.52; LC: 2; LC: 0; LC: 2; CM: 1; CC: 140; CM: 15.41; LC: 41.23; B: 28.01 | 224.65
1993 | 6 | 1993-06-17 | B: 17.51; LC: 12.51; LC: 9.51; LC: 15.21; B: 7; B: 2; B: 1.5; CM: 9; CC: 145; CM: 3.89; CM: 1.52; LC: 2; LC: 0; LC: 2; CM: 1; CC: 145; CM: 15.41; LC: 41.23; B: 28.01 | 229.65
1993 | 6 | 1993-06-18 | B: 21.02; LC: 10.52; LC: 9.51; LC: 12.21; B: 7; B: 1.5; B: 3; CM: 9; CC: 145; CM: 3.89; CM: 1.52; LC: 2; LC: 0; LC: 5; CM: 1; CC: 145; CM: 15.41; LC: 39.24; B: 32.52 | 232.17
1993 | 6 | 1993-06-19 | B: 21.02; LC: 10.52; LC: 9.51; LC: 12.21; B: 7; B: 1.5; B: 3; CM: 9; CC: 147.5; CM: 3.89; CM: 1.52; LC: 2; LC: 0; LC: 5; CM: 1; CC: 147.5; CM: 15.41; LC: 39.24; B: 32.52 | 234.67
1993 | 6 | 1993-06-20 | B: 21.02; LC: 10.52; LC: 9.51; LC: 12.21; B: 7; B: 1.5; B: 3; CM: 9; CC: 136.5; CM: 3.89; CM: 1.52; LC: 2; LC: 0; LC: 5; CM: 1; CC: 136.5; CM: 15.41; LC: 39.24; B: 32.52 | 223.67
1993 | 6 | 1993-06-21 | B: 21.02; LC: 10.52; LC: 9.51; LC: 12.21; B: 7; B: 1.5; B: 3; CM: 9; CC: 140.5; CM: 3.89; CM: 1.52; LC: 2; LC: 0; LC: 5; CM: 1; CC: 140.5; CM: 15.41; LC: 39.24; B: 32.52 | 227.67
1993 | 6 | 1993-06-22 | B: 21.02; LC: 10.52; LC: 9.51; LC: 12.21; B: 7; B: 1.5; B: 3; CM: 9; CC: 143.5; CM: 3.89; CM: 1.52; LC: 2; LC: 0; LC: 5; CM: 1; CC: 143.5; CM: 15.41; LC: 39.24; B: 32.52 | 230.67
1993 | 6 | 1993-06-23 | B: 21.02; LC: 10.52; LC: 9.51; LC: 12.21; B: 7; B: 1.5; B: 3; CM: 9; CC: 143.5; CM: 3.89; CM: 1.52; LC: 2; LC: 0; LC: 5; CM: 1; CC: 143.5; CM: 15.41; LC: 39.24; B: 32.52 | 230.67
1993 | 6 | 1993-06-24 | B: 21.02; LC: 10.52; LC: 9.51; LC: 12.21; B: 7; B: 1.5; B: 3; CM: 9; CC: 141.5; CM: 3.89; CM: 1.52; LC: 2; LC: 0; LC: 5; CM: 1; CC: 141.5; CM: 15.41; LC: 39.24; B: 32.52 | 228.67
1993 | 6 | 1993-06-25 | B: 15.28; LC: 10.52; LC: 9.51; LC: 12.21; B: 10; B: 1.5; B: 3; CM: 12; CC: 136; CM: 3.89; CM: 1.02; LC: 1; LC: 0; LC: 5; CM: 2.5; CC: 136; CM: 19.41; LC: 38.24; B: 29.78 | 223.43
1993 | 6 | 1993-06-26 | B: 15.28; LC: 10.52; LC: 8.51; LC: 12.21; B: 10; B: 1.5; B: 3; CM: 12; CC: 147; CM: 3.89; CM: 1.02; LC: 1; LC: 0; LC: 5; CM: 2.5; CC: 147; CM: 19.41; LC: 37.24; B: 29.78 | 233.43
1993 | 6 | 1993-06-27 | B: 15.28; LC: 10.52; LC: 8.51; LC: 12.21; B: 10; B: 1.5; B: 3; CM: 12; CC: 141; CM: 3.89; CM: 1.02; LC: 1; LC: 0; LC: 5; CM: 2.5; CC: 141; CM: 19.41; LC: 37.24; B: 29.78 | 227.43
1993 | 6 | 1993-06-28 | B: 15.28; LC: 10.52; LC: 8.51; LC: 12.21; B: 10; B: 1.5; B: 3; CM: 12; CC: 141; CM: 5.21; CM: 1.02; LC: 1; LC: 0; LC: 5; CM: 2.5; CC: 141; CM: 20.73; LC: 37.24; B: 29.78 | 228.75
1993 | 6 | 1993-06-29 | B: 15.28; LC: 10.52; LC: 8.51; LC: 12.21; B: 10; B: 1.5; B: 3; CM: 12; CC: 146; CM: 5.21; CM: 1.02; LC: 1; LC: 0; LC: 5; CM: 2.5; CC: 146; CM: 20.73; LC: 37.24; B: 29.78 | 233.75
1993 | 6 | 1993-06-30 | B: 15.28; LC: 10.52; LC: 8.51; LC: 12.21; B: 10; B: 1.5; B: 3; CM: 12; CC: 151; CM: 5.21; CM: 1.02; LC: 1; LC: 0; LC: 5; CM: 2.5; CC: 151; CM: 20.73; LC: 37.24; B: 29.78 | 238.75
1993 | 7 | 1993-07-01 | B: 15.28; LC: 10.52; LC: 8.51; LC: 12.21; B: 10; B: 1.5; B: 3; CM: 12; CC: 144; CM: 5.21; CM: 1.02; LC: 1; LC: 0; LC: 5; CM: 2.5; CC: 144; CM: 20.73; LC: 37.24; B: 29.78 | 231.75
1993 | 7 | 1993-07-02 | B: 15.28; LC: 10.52; LC: 8.51; LC: 12.21; B: 10; B: 1.5; B: 3; CM: 0; CC: 153; CM: 5.21; CM: 1.02; LC: 1; LC: 0; LC: 2; CM: 2.5; CC: 153; CM: 8.73; LC: 34.24; B: 29.78 | 225.75
1993 | 7 | 1993-07-03 | B: 15.28; LC: 10.52; LC: 8.51; LC: 12.21; B: 10; B: 1.5; B: 3; CM: 0; CC: 156; CM: 5.21; CM: 1.02; LC: 1; LC: 0; LC: 2; CM: 2.5; CC: 156; CM: 8.73; LC: 34.24; B: 29.78 | 228.75
1993 | 7 | 1993-07-04 | B: 15.28; LC: 10.52; LC: 8.51; LC: 12.21; B: 10; B: 1.5; B: 3; CM: 0; CC: 136; CM: 5.21; CM: 1.02; LC: 1; LC: 0; LC: 2; CM: 2.5; CC: 136; CM: 8.73; LC: 34.24; B: 29.78 | 208.75
1993 | 7 | 1993-07-05 | B: 15.28; LC: 10.52; LC: 8.51; LC: 12.21; B: 10; B: 1.5; B: 3; CM: 0; CC: 116.5; CM: 5.21; CM: 1.02; LC: 1; LC: 0; LC: 2; CM: 2.5; CC: 116.5; CM: 8.73; LC: 34.24; B: 29.78 | 189.25
1993 | 7 | 1993-07-06 | B: 15.28; LC: 10.52; LC: 8.51; LC: 12.21; B: 10; B: 1.5; B: 3; CM: 0; CC: 126.5; CM: 5.21; CM: 1.02; LC: 1; LC: 0; LC: 2; CM: 2.5; CC: 126.5; CM: 8.73; LC: 34.24; B: 29.78 | 199.25
1993 | 7 | 1993-07-07 | B: 15.28; LC: 10.52; LC: 8.51; LC: 12.21; B: 10; B: 1.5; B: 3; CM: 0; CC: 127.5; CM: 5.21; CM: 1.02; LC: 1; LC: 0; LC: 2; CM: 2.5; CC: 127.5; CM: 8.73; LC: 34.24; B: 29.78 | 200.25
1993 | 7 | 1993-07-08 | B: 15.28; LC: 10.52; LC: 8.51; LC: 12.21; B: 10; B: 1.5; B: 3; CM: 0; CC: 140.5; CM: 5.21; CM: 1.02; LC: 1; LC: 0; LC: 2; CM: 2.5; CC: 140.5; CM: 8.73; LC: 34.24; B: 29.78 | 213.25
1993 | 7 | 1993-07-09 | B: 15.28; LC: 0; LC: 8.51; LC: 15.08; B: 8; B: 1.5; B: 3; CM: 0; CC: 127.5; CM: 2.58; CM: 0; LC: 1; LC: 0; LC: 2; CM: 0; CC: 127.5; CM: 2.58; LC: 26.59; B: 27.78 | 184.45
1993 | 7 | 1993-07-10 | B: 15.28; LC: 0; LC: 8.51; LC: 15.08; B: 8; B: 1.5; B: 3; CM: 0; CC: 111.5; CM: 2.58; CM: 0; LC: 1; LC: 0; LC: 2; CM: 0; CC: 111.5; CM: 2.58; LC: 26.59; B: 27.78 | 168.45
1993 | 7 | 1993-07-11 | B: 15.28; LC: 0; LC: 8.51; LC: 15.08; B: 8; B: 1.5; B: 3; CM: 0; CC: 124.5; CM: 2.58; CM: 0; LC: 1; LC: 0; LC: 2; CM: 0; CC: 124.5; CM: 2.58; LC: 26.59; B: 27.78 | 181.45
1993 | 7 | 1993-07-12 | B: 15.28; LC: 0; LC: 8.51; LC: 15.08; B: 8; B: 1.5; B: 3; CM: 0; CC: 127.5; CM: 2.58; CM: 0; LC: 1; LC: 0; LC: 2; CM: 0; CC: 127.5; CM: 2.58; LC: 26.59; B: 27.78 | 184.45
1993 | 7 | 1993-07-13 | B: 15.28; LC: 0; LC: 8.51; LC: 15.08; B: 8; B: 1.5; B: 3; CM: 0; CC: 111; CM: 2.58; CM: 0; LC: 1; LC: 0; LC: 2; CM: 0; CC: 111; CM: 2.58; LC: 26.59; B: 27.78 | 167.95
1993 | 7 | 1993-07-14 | B: 12.01; LC: 0; LC: 8.51; LC: 15.08; B: 8; B: 0; B: 0; CM: 0; CC: 109; CM: 2.58; CM: 0; LC: 1; LC: 0; LC: 2; CM: 0; CC: 109; CM: 2.58; LC: 26.59; B: 20.01 | 158.18
1993 | 7 | 1993-07-15 | B: 12.01; LC: 0; LC: 8.51; LC: 15.08; B: 8; B: 0; B: 0; CM: 0; CC: 125; CM: 2.58; CM: 0; LC: 1; LC: 0; LC: 2; CM: 0; CC: 125; CM: 2.58; LC: 26.59; B: 20.01 | 174.18
1993 | 7 | 1993-07-16 | B: 12.01; LC: 5.53; LC: 8.51; LC: 15.08; B: 8; B: 0; B: 0; CM: 0; CC: 124; CM: 0; CM: 0; LC: 0.5; LC: 0; LC: 0; CM: 0; CC: 124; CM: 0; LC: 29.62; B: 20.01 | 173.63
1993 | 7 | 1993-07-17 | B: 12.01; LC: 5.53; LC: 8.51; LC: 15.08; B: 8; B: 0; B: 0; CM: 0; CC: 124; CM: 0; CM: 0; LC: 0.5; LC: 0; LC: 0; CM: 0; CC: 124; CM: 0; LC: 29.62; B: 20.01 | 173.63
1993 | 7 | 1993-07-18 | B: 12.01; LC: 5.53; LC: 8.51; LC: 15.08; B: 8; B: 0; B: 0; CM: 0; CC: 128; CM: 0; CM: 0; LC: 0.5; LC: 0; LC: 0; CM: 0; CC: 128; CM: 0; LC: 29.62; B: 20.01 | 177.63
1993 | 7 | 1993-07-19 | B: 12.01; LC: 5.53; LC: 8.51; LC: 15.08; B: 8; B: 0; B: 0; CM: 0; CC: 128; CM: 0; CM: 0; LC: 0.5; LC: 0; LC: 0; CM: 0; CC: 128; CM: 0; LC: 29.62; B: 20.01 | 177.63
1993 | 7 | 1993-07-20 | B: 12.01; LC: 5.53; LC: 8.51; LC: 15.08; B: 8; B: 0; B: 0; CM: 0; CC: 84.5; CM: 0; CM: 0; LC: 0.5; LC: 0; LC: 0; CM: 0; CC: 84.5; CM: 0; LC: 29.62; B: 20.01 | 134.13
1993 | 7 | 1993-07-21 | B: 12.01; LC: 5.53; LC: 8.51; LC: 15.08; B: 8; B: 0; B: 0; CM: 0; CC: 127; CM: 0; CM: 0; LC: 0.5; LC: 0; LC: 0; CM: 0; CC: 127; CM: 0; LC: 29.62; B: 20.01 | 176.63
1993 | 7 | 1993-07-22 | B: 12.01; LC: 5.53; LC: 8.51; LC: 15.08; B: 8; B: 0; B: 0; CM: 0; CC: 127; CM: 0; CM: 0; LC: 0.5; LC: 0; LC: 0; CM: 0; CC: 127; CM: 0; LC: 29.62; B: 20.01 | 176.63
1993 | 7 | 1993-07-23 | B: 12.01; LC: 5.53; LC: 5.21; LC: 15.08; B: 8; B: 0; B: 0; CM: 0; CC: 127; CM: 0; CM: 0; LC: 0.5; LC: 0; LC: 0; CM: 0; CC: 127; CM: 0; LC: 26.32; B: 20.01 | 173.33
1993 | 7 | 1993-07-24 | B: 12.01; LC: 5.53; LC: 5.21; LC: 15.08; B: 8; B: 0; B: 0; CM: 0; CC: 127; CM: 0; CM: 0; LC: 0.5; LC: 0; LC: 0; CM: 0; CC: 127; CM: 0; LC: 26.32; B: 20.01 | 173.33
1993 | 7 | 1993-07-25 | B: 12.01; LC: 5.53; LC: 5.21; LC: 15.08; B: 8; B: 0; B: 0; CM: 0; CC: 127; CM: 0; CM: 0; LC: 0.5; LC: 0; LC: 0; CM: 0; CC: 127; CM: 0; LC: 26.32; B: 20.01 | 173.33
1993 | 7 | 1993-07-26 | B: 12.01; LC: 5.53; LC: 5.21; LC: 15.08; B: 8; B: 0; B: 0; CM: 0; CC: 128.5; CM: 0; CM: 0; LC: 0.5; LC: 0; LC: 0; CM: 0; CC: 128.5; CM: 0; LC: 26.32; B: 20.01 | 174.83
1993 | 7 | 1993-07-27 | B: 12.01; LC: 5.53; LC: 5.21; LC: 15.08; B: 8; B: 0; B: 0; CM: 0; CC: 128.5; CM: 0; CM: 0; LC: 0.5; LC: 0; LC: 0; CM: 0; CC: 128.5; CM: 0; LC: 26.32; B: 20.01 | 174.83
1993 | 7 | 1993-07-28 | B: 12.01; LC: 5.53; LC: 5.21; LC: 15.08; B: 8; B: 0; B: 0; CM: 0; CC: 133.5; CM: 0; CM: 0; LC: 0.5; LC: 0; LC: 0; CM: 0; CC: 133.5; CM: 0; LC: 26.32; B: 20.01 | 179.83
1993 | 7 | 1993-07-29 | B: 12.01; LC: 5.53; LC: 5.21; LC: 15.08; B: 8; B: 0; B: 0; CM: 7; CC: 133.5; CM: 0; CM: 0; LC: 0.5; LC: 0; LC: 0; CM: 0; CC: 133.5; CM: 7; LC: 26.32; B: 20.01 | 186.83
1993 | 7 | 1993-07-30 | B: 7.51; LC: 2.52; LC: 3.65; LC: 10.51; B: 6; B: 0; B: 0; CM: 7; CC: 133.5; CM: 0; CM: 0; LC: 0; LC: 0; LC: 0; CM: 0; CC: 133.5; CM: 7; LC: 16.68; B: 13.51 | 170.69
1993 | 7 | 1993-07-31 | B: 7.51; LC: 2.52; LC: 3.65; LC: 10.51; B: 6; B: 0; B: 0; CM: 7; CC: 133.5; CM: 0; CM: 0; LC: 0; LC: 0; LC: 0; CM: 0; CC: 133.5; CM: 7; LC: 16.68; B: 13.51 | 170.69
1993 | 8 | 1993-08-01 | B: 7.51; LC: 2.52; LC: 3.65; LC: 10.51; B: 6; B: 0; B: 0; CM: 7; CC: 133.5; CM: 0; CM: 0; LC: 0; LC: 0; LC: 0; CM: 0; CC: 133.5; CM: 7; LC: 16.68; B: 13.51 | 170.69
1993 | 8 | 1993-08-02 | B: 7.51; LC: 2.52; LC: 3.65; LC: 10.51; B: 6; B: 0; B: 0; CM: 7; CC: 116.5; CM: 0; CM: 0; LC: 0; LC: 0; LC: 0; CM: 0; CC: 116.5; CM: 7; LC: 16.68; B: 13.51 | 153.69
1993 | 8 | 1993-08-03 | B: 7.51; LC: 2.52; LC: 3.65; LC: 10.51; B: 6; B: 0; B: 0; CM: 7; CC: 115.5; CM: 0; CM: 0; LC: 0; LC: 0; LC: 0; CM: 0; CC: 115.5; CM: 7; LC: 16.68; B: 13.51 | 152.69
1993 | 8 | 1993-08-04 | B: 7.51; LC: 2.52; LC: 3.65; LC: 10.51; B: 6; B: 0; B: 0; CM: 7; CC: 115.5; CM: 0; CM: 0; LC: 0; LC: 0; LC: 0; CM: 0; CC: 115.5; CM: 7; LC: 16.68; B: 13.51 | 152.69
1993 | 8 | 1993-08-05 | B: 7.51; LC: 2.52; LC: 4.21; LC: 11.52; B: 6; B: 0; B: 0; CM: 7.51; CC: 105.5; CM: 0; CM: 0; LC: 0; LC: 0; LC: 0; CM: 0; CC: 105.5; CM: 7.51; LC: 18.25; B: 13.51 | 144.77
1993 | 8 | 1993-08-06 | B: 12.82; LC: 2.52; LC: 4.21; LC: 11.52; B: 6; B: 0; B: 0; CM: 7.51; CC: 105.5; CM: 0; CM: 0; LC: 0; LC: 0; LC: 0; CM: 0; CC: 105.5; CM: 7.51; LC: 18.25; B: 18.82 | 150.08
1993 | 8 | 1993-08-07 | B: 12.82; LC: 2.52; LC: 4.21; LC: 11.52; B: 6; B: 0; B: 0; CM: 7.51; CC: 105.5; CM: 0; CM: 0; LC: 0; LC: 0; LC: 0; CM: 0; CC: 105.5; CM: 7.51; LC: 18.25; B: 18.82 | 150.08
1993 | 8 | 1993-08-08 | B: 12.82; LC: 2.52; LC: 4.21; LC: 11.52; B: 6; B: 0; B: 0; CM: 7.51; CC: 105.5; CM: 0; CM: 0; LC: 0; LC: 0; LC: 0; CM: 0; CC: 105.5; CM: 7.51; LC: 18.25; B: 18.82 | 150.08
1993 | 8 | 1993-08-09 | B: 12.82; LC: 2.52; LC: 4.21; LC: 11.52; B: 6; B: 0; B: 0; CM: 7.51; CC: 103.5; CM: 0; CM: 0; LC: 0; LC: 0; LC: 0; CM: 0; CC: 103.5; CM: 7.51; LC: 18.25; B: 18.82 | 148.08
1993 | 8 | 1993-08-10 | B: 12.82; LC: 2.52; LC: 4.21; LC: 11.52; B: 6; B: 0; B: 0; CM: 7.51; CC: 103.5; CM: 0; CM: 0; LC: 0; LC: 0; LC: 0; CM: 0; CC: 103.5; CM: 7.51; LC: 18.25; B: 18.82 | 148.08
1993 | 8 | 1993-08-11 | B: 12.82; LC: 2.52; LC: 4.21; LC: 11.52; B: 6; B: 0; B: 0; CM: 7.51; CC: 103.5; CM: 0; CM: 0; LC: 0; LC: 0; LC: 0; CM: 0; CC: 103.5; CM: 7.51; LC: 18.25; B: 18.82 | 148.08
1993 | 8 | 1993-08-12 | B: 12.82; LC: 2.52; LC: 4.21; LC: 11.52; B: 6; B: 0; B: 0; CM: 7.51; CC: 102.5; CM: 0; CM: 0; LC: 0; LC: 0; LC: 0; CM: 0; CC: 102.5; CM: 7.51; LC: 18.25; B: 18.82 | 147.08
1993 | 8 | 1993-08-13 | B: 12.82; LC: 2.52; LC: 4.21; LC: 11.52; B: 6; B: 0; B: 0; CM: 7.51; CC: 102.5; CM: 0; CM: 0; LC: 0; LC: 0; LC: 0; CM: 0; CC: 102.5; CM: 7.51; LC: 18.25; B: 18.82 | 147.08
1993 | 8 | 1993-08-14 | B: 12.82; LC: 2.52; LC: 4.21; LC: 11.52; B: 6; B: 0; B: 0; CM: 7.51; CC: 102.5; CM: 0; CM: 0; LC: 0; LC: 0; LC: 0; CM: 0; CC: 102.5; CM: 7.51; LC: 18.25; B: 18.82 | 147.08
1993 | 8 | 1993-08-15 | B: 12.82; LC: 2.52; LC: 4.21; LC: 11.52; B: 6; B: 0; B: 0; CM: 7.51; CC: 103.5; CM: 0; CM: 0; LC: 0; LC: 0; LC: 0; CM: 0; CC: 103.5; CM: 7.51; LC: 18.25; B: 18.82 | 148.08
1993 | 8 | 1993-08-16 | B: 12.82; LC: 2.52; LC: 4.21; LC: 11.52; B: 6; B: 0; B: 0; CM: 7.51; CC: 100.5; CM: 0; CM: 0; LC: 0; LC: 0; LC: 0; CM: 0; CC: 100.5; CM: 7.51; LC: 18.25; B: 18.82 | 145.08
1993 | 8 | 1993-08-17 | B: 12.82; LC: 2.52; LC: 4.21; LC: 11.52; B: 6; B: 0; B: 0; CM: 7.51; CC: 87.5; CM: 0; CM: 0; LC: 0; LC: 0; LC: 0; CM: 0; CC: 87.5; CM: 7.51; LC: 18.25; B: 18.82 | 132.08
1993 | 8 | 1993-08-18 | B: 12.82; LC: 2.52; LC: 4.21; LC: 11.52; B: 6; B: 0; B: 0; CM: 7.51; CC: 87.5; CM: 0; CM: 0; LC: 0; LC: 0; LC: 0; CM: 0; CC: 87.5; CM: 7.51; LC: 18.25; B: 18.82 | 132.08
1993 | 8 | 1993-08-19 | B: 12.82; LC: 2.52; LC: 4.21; LC: 11.52; B: 6; B: 0; B: 0; CM: 7.51; CC: 80.5; CM: 0; CM: 0; LC: 0; LC: 0; LC: 0; CM: 0; CC: 80.5; CM: 7.51; LC: 18.25; B: 18.82 | 125.08
1993 | 8 | 1993-08-20 | B: 10.11; LC: 2.52; LC: 4.21; LC: 11.52; B: 6; B: 0; B: 0; CM: 7.51; CC: 80.5; CM: 0; CM: 0; LC: 0; LC: 0; LC: 0; CM: 0; CC: 80.5; CM: 7.51; LC: 18.25; B: 16.11 | 122.37
1993 | 8 | 1993-08-21 | B: 10.11; LC: 2.52; LC: 4.21; LC: 11.52; B: 6; B: 0; B: 0; CM: 7.51; CC: 80.5; CM: 0; CM: 0; LC: 0; LC: 0; LC: 0; CM: 0; CC: 80.5; CM: 7.51; LC: 18.25; B: 16.11 | 122.37
1993 | 8 | 1993-08-22 | B: 10.11; LC: 2.52; LC: 4.21; LC: 11.52; B: 6; B: 0; B: 0; CM: 7.51; CC: 80.5; CM: 0; CM: 0; LC: 0; LC: 0; LC: 0; CM: 0; CC: 80.5; CM: 7.51; LC: 18.25; B: 16.11 | 122.37
1993 | 8 | 1993-08-23 | B: 10.11; LC: 2.52; LC: 4.21; LC: 11.52; B: 6; B: 0; B: 0; CM: 7.51; CC: 74.5; CM: 0; CM: 0; LC: 0; LC: 0; LC: 0; CM: 0; CC: 74.5; CM: 7.51; LC: 18.25; B: 16.11 | 116.37
1993 | 8 | 1993-08-24 | B: 10.11; LC: 2.52; LC: 4.21; LC: 11.52; B: 6; B: 0; B: 0; CM: 7.51; CC: 74.5; CM: 0; CM: 0; LC: 0; LC: 0; LC: 0; CM: 0; CC: 74.5; CM: 7.51; LC: 18.25; B: 16.11 | 116.37
1993 | 8 | 1993-08-25 | B: 10.11; LC: 1.75; LC: 6.31; LC: 10.81; B: 5; B: 0; B: 0; CM: 6.2; CC: 74.5; CM: 0; CM: 0; LC: 0; LC: 0; LC: 0; CM: 0; CC: 74.5; CM: 6.2; LC: 18.87; B: 15.11 | 114.68
1993 | 8 | 1993-08-26 | B: 10.11; LC: 1.75; LC: 6.31; LC: 10.81; B: 5; B: 0; B: 0; CM: 6.2; CC: 74.5; CM: 0; CM: 0; LC: 0; LC: 0; LC: 0; CM: 0; CC: 74.5; CM: 6.2; LC: 18.87; B: 15.11 | 114.68
1993 | 8 | 1993-08-27 | B: 10.11; LC: 1.75; LC: 6.31; LC: 10.81; B: 5; B: 0; B: 0; CM: 6.2; CC: 74.5; CM: 0; CM: 0; LC: 0; LC: 0; LC: 0; CM: 0; CC: 74.5; CM: 6.2; LC: 18.87; B: 15.11 | 114.68
1993 | 8 | 1993-08-28 | B: 10.11; LC: 1.75; LC: 6.31; LC: 10.81; B: 5; B: 0; B: 0; CM: 6.2; CC: 74.5; CM: 0; CM: 0; LC: 0; LC: 0; LC: 0; CM: 0; CC: 74.5; CM: 6.2; LC: 18.87; B: 15.11 | 114.68
1993 | 8 | 1993-08-29 | B: 10.11; LC: 1.75; LC: 6.31; LC: 10.81; B: 5; B: 0; B: 0; CM: 6.2; CC: 74.5; CM: 0; CM: 0; LC: 0; LC: 0; LC: 0; CM: 0; CC: 74.5; CM: 6.2; LC: 18.87; B: 15.11 | 114.68
1993 | 8 | 1993-08-30 | B: 10.11; LC: 1.75; LC: 6.31; LC: 10.81; B: 5; B: 0; B: 0; CM: 6.2; CC: 60.5; CM: 0; CM: 0; LC: 0; LC: 0; LC: 0; CM: 0; CC: 60.5; CM: 6.2; LC: 18.87; B: 15.11 | 100.68
1993 | 8 | 1993-08-31 | B: 10.11; LC: 1.75; LC: 6.31; LC: 10.81; B: 5; B: 0; B: 0; CM: 6.2; CC: 60.5; CM: 0; CM: 0; LC: 0; LC: 0; LC: 0; CM: 0; CC: 60.5; CM: 6.2; LC: 18.87; B: 15.11 | 100.68
1993 | 9 | 1993-09-01 | B: 10.11; LC: 1.75; LC: 6.31; LC: 10.81; B: 5; B: 0; B: 0; CM: 6.2; CC: 60.5; CM: 0; CM: 0; LC: 0; LC: 0; LC: 0; CM: 0; CC: 60.5; CM: 6.2; LC: 18.87; B: 15.11 | 100.68
1993 | 9 | 1993-09-02 | B: 10.11; LC: 1.75; LC: 6.31; LC: 10.81; B: 5; B: 0; B: 0; CM: 6.2; CC: 64.5; CM: 0; CM: 0; LC: 0; LC: 0; LC: 0; CM: 0; CC: 64.5; CM: 6.2; LC: 18.87; B: 15.11 | 104.68
1993 | 9 | 1993-09-03 | B: 10.11; LC: 1.75; LC: 6.31; LC: 10.81; B: 5; B: 0; B: 0; CM: 6.2; CC: 64.5; CM: 0; CM: 0; LC: 0; LC: 0; LC: 0; CM: 1.5; CC: 64.5; CM: 7.7; LC: 18.87; B: 15.11 | 106.18
1993 | 9 | 1993-09-04 | B: 10.11; LC: 1.75; LC: 6.31; LC: 10.81; B: 5; B: 0; B: 0; CM: 6.2; CC: 64.5; CM: 0; CM: 0; LC: 0; LC: 0; LC: 0; CM: 1.5; CC: 64.5; CM: 7.7; LC: 18.87; B: 15.11 | 106.18
1993 | 9 | 1993-09-05 | B: 10.11; LC: 1.75; LC: 6.31; LC: 10.81; B: 0; B: 0; B: 0; CM: 6.2; CC: 61.5; CM: 0; CM: 0; LC: 0; LC: 0; LC: 0; CM: 1.5; CC: 61.5; CM: 7.7; LC: 18.87; B: 10.11 | 98.18
1993 | 9 | 1993-09-06 | B: 10.11; LC: 1.75; LC: 6.31; LC: 10.81; B: 0; B: 0; B: 0; CM: 6.2; CC: 87.5; CM: 0; CM: 0; LC: 0; LC: 0; LC: 0; CM: 1.5; CC: 87.5; CM: 7.7; LC: 18.87; B: 10.11 | 124.18
1993 | 9 | 1993-09-07 | B: 10.11; LC: 1.75; LC: 6.31; LC: 10.81; B: 0; B: 0; B: 0; CM: 6.2; CC: 87.5; CM: 0; CM: 0; LC: 0; LC: 0; LC: 0; CM: 1.5; CC: 87.5; CM: 7.7; LC: 18.87; B: 10.11 | 124.18
1993 | 9 | 1993-09-08 | B: 10.51; LC: 1; LC: 4.51; LC: 2.5; B: 0; B: 0; B: 0; CM: 6.2; CC: 87.5; CM: 0; CM: 0; LC: 0; LC: 0; LC: 0; CM: 1.5; CC: 87.5; CM: 7.7; LC: 8.01; B: 10.51 | 113.72
1993 | 9 | 1993-09-09 | B: 10.51; LC: 1; LC: 4.51; LC: 2.5; B: 0; B: 0; B: 0; CM: 6.2; CC: 87.5; CM: 0; CM: 0; LC: 0; LC: 0; LC: 0; CM: 1.5; CC: 87.5; CM: 7.7; LC: 8.01; B: 10.51 | 113.72
1993 | 9 | 1993-09-10 | B: 10.51; LC: 1; LC: 4.51; LC: 2.5; B: 0; B: 0; B: 0; CM: 0; CC: 87.5; CM: 0; CM: 0; LC: 0; LC: 0; LC: 0; CM: 1.5; CC: 87.5; CM: 1.5; LC: 8.01; B: 10.51 | 107.52
1993 | 9 | 1993-09-11 | B: 10.51; LC: 1; LC: 4.51; LC: 2.5; B: 0; B: 0; B: 0; CM: 0; CC: 87.5; CM: 0; CM: 0; LC: 0; LC: 0; LC: 0; CM: 1.5; CC: 87.5; CM: 1.5; LC: 8.01; B: 10.51 | 107.52
1993 | 9 | 1993-09-12 | B: 10.51; LC: 1; LC: 4.51; LC: 2.5; B: 0; B: 0; B: 0; CM: 0; CC: 87.5; CM: 0; CM: 0; LC: 0; LC: 0; LC: 0; CM: 1.5; CC: 87.5; CM: 1.5; LC: 8.01; B: 10.51 | 107.52
1993 | 9 | 1993-09-13 | B: 10.51; LC: 1; LC: 4.51; LC: 2.5; B: 0; B: 0; B: 0; CM: 0; CC: 87.5; CM: 0; CM: 0; LC: 0; LC: 0; LC: 0; CM: 1.5; CC: 87.5; CM: 1.5; LC: 8.01; B: 10.51 | 107.52
1993 | 9 | 1993-09-14 | B: 10.51; LC: 1; LC: 4.51; LC: 2.5; B: 0; B: 0; B: 0; CM: 0; CC: 87.5; CM: 0; CM: 0; LC: 0; LC: 0; LC: 0; CM: 1.5; CC: 87.5; CM: 1.5; LC: 8.01; B: 10.51 | 107.52
1993 | 9 | 1993-09-15 | B: 10.51; LC: 1; LC: 4.51; LC: 2.5; B: 0; B: 0; B: 0; CM: 0; CC: 87.5; CM: 0; CM: 0; LC: 0; LC: 0; LC: 0; CM: 1.5; CC: 87.5; CM: 1.5; LC: 8.01; B: 10.51 | 107.52
1993 | 9 | 1993-09-16 | B: 10.51; LC: 1; LC: 4.51; LC: 2.5; B: 0; B: 0; B: 0; CM: 0; CC: 78.5; CM: 0; CM: 0; LC: 0; LC: 0; LC: 0; CM: 1.5; CC: 78.5; CM: 1.5; LC: 8.01; B: 10.51 | 98.52
1993 | 9 | 1993-09-17 | B: 10.51; LC: 1; LC: 4.51; LC: 1.5; B: 0; B: 0; B: 0; CM: 0; CC: 78.5; CM: 0; CM: 0; LC: 0; LC: 0; LC: 0; CM: 1.5; CC: 78.5; CM: 1.5; LC: 7.01; B: 10.51 | 97.52
1993 | 9 | 1993-09-18 | B: 10.51; LC: 1; LC: 4.51; LC: 1.5; B: 0; B: 0; B: 0; CM: 0; CC: 78.5; CM: 0; CM: 0; LC: 0; LC: 0; LC: 0; CM: 1.5; CC: 78.5; CM: 1.5; LC: 7.01; B: 10.51 | 97.52
1993 | 9 | 1993-09-19 | B: 10.51; LC: 1; LC: 4.51; LC: 1.5; B: 0; B: 0; B: 0; CM: 0; CC: 2.5; CM: 0; CM: 0; LC: 0; LC: 0; LC: 0; CM: 1.5; CC: 2.5; CM: 1.5; LC: 7.01; B: 10.51 | 21.52
1993 | 9 | 1993-09-20 | B: 10.51; LC: 1; LC: 4.51; LC: 1.5; B: 0; B: 0; B: 0; CM: 0; CC: 2.5; CM: 0; CM: 0; LC: 0; LC: 0; LC: 0; CM: 1.5; CC: 2.5; CM: 1.5; LC: 7.01; B: 10.51 | 21.52
1993 | 9 | 1993-09-21 | B: 8.5; LC: 1; LC: 4.51; LC: 1.5; B: 0; B: 0; B: 0; CM: 0; CC: 2.5; CM: 0; CM: 0; LC: 0; LC: 0; LC: 0; CM: 1.5; CC: 2.5; CM: 1.5; LC: 7.01; B: 8.5 | 19.51
1993 | 9 | 1993-09-22 | B: 8.5; LC: 1; LC: 0; LC: 1.5; B: 0; B: 0; B: 0; CM: 0; CC: 2.5; CM: 0; CM: 0; LC: 0; LC: 0; LC: 0; CM: 1.5; CC: 2.5; CM: 1.5; LC: 2.5; B: 8.5 | 15
1993 | 9 | 1993-09-23 | B: 8.5; LC: 1; LC: 0; LC: 1.5; B: 0; B: 0; B: 0; CM: 0; CC: 2.5; CM: 0; CM: 0; LC: 0; LC: 0; LC: 0; CM: 1.5; CC: 2.5; CM: 1.5; LC: 2.5; B: 8.5 | 15
1993 | 9 | 1993-09-24 | B: 8.5; LC: 1; LC: 0; LC: 1.5; B: 0; B: 0; B: 0; CM: 0; CC: 2.5; CM: 0; CM: 0; LC: 0; LC: 0; LC: 0; CM: 1.5; CC: 2.5; CM: 1.5; LC: 2.5; B: 8.5 | 15
1993 | 9 | 1993-09-25 | B: 8.5; LC: 1; LC: 0; LC: 1.5; B: 0; B: 0; B: 0; CM: 0; CC: 2.5; CM: 0; CM: 0; LC: 0; LC: 0; LC: 0; CM: 1.5; CC: 2.5; CM: 1.5; LC: 2.5; B: 8.5 | 15
1993 | 9 | 1993-09-26 | B: 8.5; LC: 1; LC: 0; LC: 1.5; B: 0; B: 0; B: 0; CM: 0; CC: 2.5; CM: 0; CM: 0; LC: 0; LC: 0; LC: 0; CM: 1.5; CC: 2.5; CM: 1.5; LC: 2.5; B: 8.5 | 15
1993 | 9 | 1993-09-27 | B: 8.5; LC: 1; LC: 0; LC: 1.5; B: 0; B: 0; B: 0; CM: 0; CC: 2.5; CM: 0; CM: 0; LC: 0; LC: 0; LC: 0; CM: 0; CC: 2.5; CM: 0; LC: 2.5; B: 8.5 | 13.5
1993 | 9 | 1993-09-28 | B: 8.5; LC: 1; LC: 0; LC: 1.5; B: 0; B: 0; B: 0; CM: 0; CC: 2.5; CM: 0; CM: 0; LC: 0; LC: 0; LC: 0; CM: 0; CC: 2.5; CM: 0; LC: 2.5; B: 8.5 | 13.5
1993 | 9 | 1993-09-29 | B: 8.5; LC: 1; LC: 0; LC: 1.5; B: 0; B: 0; B: 0; CM: 0; CC: 2.5; CM: 0; CM: 0; LC: 0; LC: 0; LC: 0; CM: 0; CC: 2.5; CM: 0; LC: 2.5; B: 8.5 | 13.5
1993 | 9 | 1993-09-30 | B: 8.5; LC: 1; LC: 0; LC: 1.5; B: 0; B: 0; B: 0; CM: 0; CC: 2.5; CM: 0; CM: 0; LC: 0; LC: 0; LC: 0; CM: 0; CC: 2.5; CM: 0; LC: 2.5; B: 8.5 | 13.5
1993 | 10 | 1993-10-01 | B: 8.5; LC: 1; LC: 0; LC: 1.5; B: 0; B: 0; B: 0; CM: 0; CC: 2.5; CM: 0; CM: 0; LC: 0; LC: 0; LC: 0; CM: 0; CC: 2.5; CM: 0; LC: 2.5; B: 8.5 | 13.5
1993 | 10 | 1993-10-02 | B: 8.5; LC: 0; LC: 0; LC: 1.5; B: 0; B: 0; B: 0; CM: 0; CC: 2.5; CM: 0; CM: 0; LC: 0; LC: 0; LC: 0; CM: 0; CC: 2.5; CM: 0; LC: 1.5; B: 8.5 | 12.5
1993 | 10 | 1993-10-03 | B: 8.5; LC: 0; LC: 0; LC: 1.5; B: 0; B: 0; B: 0; CM: 0; CC: 2.5; CM: 0; CM: 0; LC: 0; LC: 0; LC: 0; CM: 0; CC: 2.5; CM: 0; LC: 1.5; B: 8.5 | 12.5
1993 | 10 | 1993-10-04 | B: 8.5; LC: 0; LC: 0; LC: 1.5; B: 0; B: 0; B: 0; CM: 0; CC: 13.1; CM: 0; CM: 0; LC: 0; LC: 0; LC: 0; CM: 0; CC: 13.1; CM: 0; LC: 1.5; B: 8.5 | 23.1
1993 | 10 | 1993-10-05 | B: 8.5; LC: 0; LC: 0; LC: 0; B: 0; B: 0; B: 0; CM: 0; CC: 20.3; CM: 0; CM: 0; LC: 0; LC: 0; LC: 0; CM: 0; CC: 20.3; CM: 0; LC: 0; B: 8.5 | 28.8
1993 | 10 | 1993-10-06 | B: 8.5; LC: 0; LC: 0; LC: 0; B: 0; B: 0; B: 0; CM: 0; CC: 20.3; CM: 0; CM: 0; LC: 0; LC: 0; LC: 0; CM: 0; CC: 20.3; CM: 0; LC: 0; B: 8.5 | 28.8
1993 | 10 | 1993-10-07 | B: 8.5; LC: 0; LC: 0; LC: 0; B: 0; B: 0; B: 0; CM: 0; CC: 20.3; CM: 0; CM: 0; LC: 0; LC: 0; LC: 0; CM: 0; CC: 20.3; CM: 0; LC: 0; B: 8.5 | 28.8
1993 | 10 | 1993-10-08 | B: 8.5; LC: 0; LC: 0; LC: 0; B: 0; B: 0; B: 0; CM: 0; CC: 21.8; CM: 0; CM: 0; LC: 0; LC: 0; LC: 0; CM: 0; CC: 21.8; CM: 0; LC: 0; B: 8.5 | 30.3
1993 | 10 | 1993-10-09 | B: 8.5; LC: 0; LC: 0; LC: 0; B: 0; B: 0; B: 0; CM: 0; CC: 21.8; CM: 0; CM: 0; LC: 0; LC: 0; LC: 0; CM: 0; CC: 21.8; CM: 0; LC: 0; B: 8.5 | 30.3
1993 | 10 | 1993-10-10 | B: 8.5; LC: 0; LC: 0; LC: 0; B: 0; B: 0; B: 0; CM: 0; CC: 21.8; CM: 0; CM: 0; LC: 0; LC: 0; LC: 0; CM: 0; CC: 21.8; CM: 0; LC: 0; B: 8.5 | 30.3
1993 | 10 | 1993-10-11 | B: 8.5; LC: 0; LC: 0; LC: 0; B: 0; B: 0; B: 0; CM: 0; CC: 21.8; CM: 0; CM: 0; LC: 0; LC: 0; LC: 0; CM: 0; CC: 21.8; CM: 0; LC: 0; B: 8.5 | 30.3
1993 | 10 | 1993-10-12 | B: 8.5; LC: 0; LC: 0; LC: 0; B: 0; B: 0; B: 0; CM: 0; CC: 21.8; CM: 0; CM: 0; LC: 0; LC: 0; LC: 0; CM: 0; CC: 21.8; CM: 0; LC: 0; B: 8.5 | 30.3
1993 | 10 | 1993-10-13 | B: 8.5; LC: 0; LC: 0; LC: 0; B: 0; B: 0; B: 0; CM: 0; CC: 21.8; CM: 0; CM: 0; LC: 0; LC: 0; LC: 0; CM: 0; CC: 21.8; CM: 0; LC: 0; B: 8.5 | 30.3
1993 | 10 | 1993-10-14 | B: 8.5; LC: 0; LC: 0; LC: 0; B: 0; B: 0; B: 0; CM: 0; CC: 21.8; CM: 0; CM: 0; LC: 0; LC: 0; LC: 0; CM: 0; CC: 21.8; CM: 0; LC: 0; B: 8.5 | 30.3
1993 | 10 | 1993-10-15 | B: 8.5; LC: 0; LC: 0; LC: 0; B: 0; B: 0; B: 0; CM: 0; CC: 21.8; CM: 0; CM: 0; LC: 0; LC: 0; LC: 0; CM: 0; CC: 21.8; CM: 0; LC: 0; B: 8.5 | 30.3
1993 | 10 | 1993-10-16 | B: 8.5; LC: 0; LC: 0; LC: 0; B: 0; B: 0; B: 0; CM: 0; CC: 22.5; CM: 0; CM: 0; LC: 0; LC: 0; LC: 0; CM: 0; CC: 22.5; CM: 0; LC: 0; B: 8.5 | 31
1993 | 10 | 1993-10-17 | B: 8.5; LC: 0; LC: 0; LC: 0; B: 0; B: 0; B: 0; CM: 0; CC: 22.3; CM: 0; CM: 0; LC: 0; LC: 0; LC: 0; CM: 0; CC: 22.3; CM: 0; LC: 0; B: 8.5 | 30.8
1993 | 10 | 1993-10-18 | B: 8.5; LC: 0; LC: 0; LC: 0; B: 0; B: 0; B: 0; CM: 0; CC: 22.3; CM: 0; CM: 0; LC: 0; LC: 0; LC: 0; CM: 0; CC: 22.3; CM: 0; LC: 0; B: 8.5 | 30.8
1993 | 10 | 1993-10-19 | B: 8.5; LC: 0; LC: 0; LC: 0; B: 0; B: 0; B: 0; CM: 0; CC: 22.3; CM: 0; CM: 0; LC: 0; LC: 0; LC: 0; CM: 0; CC: 22.3; CM: 0; LC: 0; B: 8.5 | 30.8
1993 | 10 | 1993-10-20 | B: 8.5; LC: 0; LC: 0; LC: 0; B: 0; B: 0; B: 0; CM: 0; CC: 22.3; CM: 0; CM: 0; LC: 0; LC: 0; LC: 0; CM: 0; CC: 22.3; CM: 0; LC: 0; B: 8.5 | 30.8
1993 | 10 | 1993-10-21 | B: 8.5; LC: 0; LC: 0; LC: 0; B: 0; B: 0; B: 0; CM: 0; CC: 19.5; CM: 0; CM: 0; LC: 0; LC: 0; LC: 0; CM: 0; CC: 19.5; CM: 0; LC: 0; B: 8.5 | 28
1993 | 10 | 1993-10-22 | B: 0; LC: 0; LC: 0; LC: 0; B: 0; B: 0; B: 0; CM: 0; CC: 20.8; CM: 0; CM: 0; LC: 0; LC: 0; LC: 0; CM: 0; CC: 20.8; CM: 0; LC: 0; B: 0 | 20.8
1993 | 10 | 1993-10-23 | B: 0; LC: 0; LC: 0; LC: 0; B: 0; B: 0; B: 0; CM: 0; CC: 20.8; CM: 0; CM: 0; LC: 0; LC: 0; LC: 0; CM: 0; CC: 20.8; CM: 0; LC: 0; B: 0 | 20.8
1993 | 10 | 1993-10-24 | B: 0; LC: 0; LC: 0; LC: 0; B: 0; B: 0; B: 0; CM: 0; CC: 20.8; CM: 0; CM: 0; LC: 0; LC: 0; LC: 0; CM: 0; CC: 20.8; CM: 0; LC: 0; B: 0 | 20.8
1993 | 10 | 1993-10-25 | B: 0; LC: 0; LC: 0; LC: 0; B: 0; B: 0; B: 0; CM: 0; CC: 20.8; CM: 0; CM: 0; LC: 0; LC: 0; LC: 0; CM: 0; CC: 20.8; CM: 0; LC: 0; B: 0 | 20.8
1993 | 10 | 1993-10-26 | B: 0; LC: 0; LC: 0; LC: 0; B: 0; B: 0; B: 0; CM: 0; CC: 10.5; CM: 0; CM: 0; LC: 0; LC: 0; LC: 0; CM: 0; CC: 10.5; CM: 0; LC: 0; B: 0 | 10.5
1993 | 10 | 1993-10-27 | B: 0; LC: 0; LC: 0; LC: 0; B: 0; B: 0; B: 0; CM: 0; CC: 10.5; CM: 0; CM: 0; LC: 0; LC: 0; LC: 0; CM: 0; CC: 10.5; CM: 0; LC: 0; B: 0 | 10.5
1993 | 10 | 1993-10-28 | B: 0; LC: 0; LC: 0; LC: 0; B: 0; B: 0; B: 0; CM: 0; CC: 10.5; CM: 0; CM: 0; LC: 0; LC: 0; LC: 0; CM: 0; CC: 10.5; CM: 0; LC: 0; B: 0 | 10.5
1993 | 10 | 1993-10-29 | B: 0; LC: 0; LC: 0; LC: 0; B: 0; B: 0; B: 0; CM: 0; CC: 10.5; CM: 0; CM: 0; LC: 0; LC: 0; LC: 0; CM: 0; CC: 10.5; CM: 0; LC: 0; B: 0 | 10.5
1993 | 10 | 1993-10-30 | B: 0; LC: 0; LC: 0; LC: 0; B: 0; B: 0; B: 0; CM: 0; CC: 10.5; CM: 0; CM: 0; LC: 0; LC: 0; LC: 0; CM: 0; CC: 10.5; CM: 0; LC: 0; B: 0 | 10.5
1993 | 10 | 1993-10-31 | B: 0; LC: 0; LC: 0; LC: 0; B: 0; B: 0; B: 0; CM: 0; CC: 2.5; CM: 0; CM: 0; LC: 0; LC: 0; LC: 0; CM: 0; CC: 2.5; CM: 0; LC: 0; B: 0 | 2.5
1994 | 11 | 1993-11-01 | B: 0; LC: 0; LC: 0; LC: 0; Res: 0; B: 0; B: 0; B: 0; CM: 0; CC: 0; CM: 0; CM: 0; LC: 0; LC: 0; LC: 0; CM: 0; CC: 0; CM: 0; LC: 0; B: 0 | 0
1994 | 11 | 1993-11-02 | B: 0; LC: 0; LC: 0; LC: 0; Res: 0; B: 0; B: 0; B: 0; CM: 0; CC: 0; CM: 0; CM: 0; LC: 0; LC: 0; LC: 0; CM: 0; CC: 0; CM: 0; LC: 0; B: 0 | 0
1994 | 11 | 1993-11-03 | B: 0; LC: 0; LC: 0; LC: 0; Res: 0; B: 0; B: 0; B: 0; CM: 0; CC: 0; CM: 0; CM: 0; LC: 0; LC: 0; LC: 0; CM: 0; CC: 0; CM: 0; LC: 0; B: 0 | 0
1994 | 11 | 1993-11-04 | B: 0; LC: 0; LC: 0; LC: 0; Res: 0; B: 0; B: 0; B: 0; CM: 0; CC: 0; CM: 0; CM: 0; LC: 0; LC: 0; LC: 0; CM: 0; CC: 0; CM: 0; LC: 0; B: 0 | 0
1994 | 11 | 1993-11-05 | B: 0; LC: 0; LC: 0; LC: 0; Res: 0; B: 0; B: 0; B: 0; CM: 0; CC: 0; CM: 0; CM: 0; LC: 0; LC: 0; LC: 0; CM: 0; CC: 0; CM: 0; LC: 0; B: 0 | 0
1994 | 11 | 1993-11-06 | B: 0; LC: 0; LC: 0; LC: 0; Res: 0; B: 0; B: 0; B: 0; CM: 0; CC: 0; CM: 0; CM: 0; LC: 0; LC: 0; LC: 0; CM: 0; CC: 0; CM: 0; LC: 0; B: 0 | 0
1994 | 11 | 1993-11-07 | B: 0; LC: 0; LC: 0; LC: 0; Res: 0; B: 0; B: 0; B: 0; CM: 0; CC: 0; CM: 0; CM: 0; LC: 0; LC: 0; LC: 0; CM: 0; CC: 0; CM: 0; LC: 0; B: 0 | 0
1994 | 11 | 1993-11-08 | B: 0; LC: 0; LC: 0; LC: 0; Res: 0; B: 0; B: 0; B: 0; CM: 0; CC: 0; CM: 0; CM: 0; LC: 0; LC: 0; LC: 0; CM: 0; CC: 0; CM: 0; LC: 0; B: 0 | 0
1994 | 11 | 1993-11-09 | B: 0; LC: 0; LC: 0; LC: 0; Res: 0; B: 0; B: 0; B: 0; CM: 0; CC: 0; CM: 0; CM: 0; LC: 0; LC: 0; LC: 0; CM: 0; CC: 0; CM: 0; LC: 0; B: 0 | 0
1994 | 11 | 1993-11-10 | B: 0; LC: 0; LC: 0; LC: 0; Res: 0; B: 0; B: 0; B: 0; CM: 0; CC: 0; CM: 0; CM: 0; LC: 0; LC: 0; LC: 0; CM: 0; CC: 0; CM: 0; LC: 0; B: 0 | 0
1994 | 11 | 1993-11-11 | B: 0; LC: 0; LC: 0; LC: 0; Res: 0; B: 0; B: 0; B: 0; CM: 0; CC: 0; CM: 0; CM: 0; LC: 0; LC: 0; LC: 0; CM: 0; CC: 0; CM: 0; LC: 0; B: 0 | 0
1994 | 11 | 1993-11-12 | B: 0; LC: 0; LC: 0; LC: 0; Res: 0; B: 0; B: 0; B: 0; CM: 0; CC: 0; CM: 0; CM: 0; LC: 0; LC: 0; LC: 0; CM: 0; CC: 0; CM: 0; LC: 0; B: 0 | 0
1994 | 11 | 1993-11-13 | B: 0; LC: 0; LC: 0; LC: 0; Res: 0; B: 0; B: 0; B: 0; CM: 0; CC: 0; CM: 0; CM: 0; LC: 0; LC: 0; LC: 0; CM: 0; CC: 0; CM: 0; LC: 0; B: 0 | 0
1994 | 11 | 1993-11-14 | B: 0; LC: 0; LC: 0; LC: 0; Res: 0; B: 0; B: 0; B: 0; CM: 0; CC: 0; CM: 0; CM: 0; LC: 0; LC: 0; LC: 0; CM: 0; CC: 0; CM: 0; LC: 0; B: 0 | 0
1994 | 11 | 1993-11-15 | B: 0; LC: 0; LC: 0; LC: 0; Res: 0; B: 0; B: 0; B: 0; CM: 0; CC: 0; CM: 0; CM: 0; LC: 0; LC: 0; LC: 0; CM: 0; CC: 0; CM: 0; LC: 0; B: 0 | 0
1994 | 11 | 1993-11-16 | B: 0; LC: 0; LC: 0; LC: 0; Res: 0; B: 0; B: 0; B: 0; CM: 0; CC: 0; CM: 0; CM: 0; LC: 0; LC: 0; LC: 0; CM: 0; CC: 0; CM: 0; LC: 0; B: 0 | 0
1994 | 11 | 1993-11-17 | B: 0; LC: 0; LC: 0; LC: 0; Res: 0; B: 0; B: 0; B: 0; CM: 0; CC: 0; CM: 0; CM: 0; LC: 0; LC: 0; LC: 0; CM: 0; CC: 0; CM: 0; LC: 0; B: 0 | 0
1994 | 11 | 1993-11-18 | B: 0; LC: 0; LC: 0; LC: 0; Res: 0; B: 0; B: 0; B: 0; CM: 0; CC: 0; CM: 0; CM: 0; LC: 0; LC: 0; LC: 0; CM: 0; CC: 0; CM: 0; LC: 0; B: 0 | 0
1994 | 11 | 1993-11-19 | B: 0; LC: 0; LC: 0; LC: 0; Res: 0; B: 0; B: 0; B: 0; CM: 0; CC: 0; CM: 0; CM: 0; LC: 0; LC: 0; LC: 0; CM: 0; CC: 0; CM: 0; LC: 0; B: 0 | 0
1994 | 11 | 1993-11-20 | B: 0; LC: 0; LC: 0; LC: 0; Res: 0; B: 0; B: 0; B: 0; CM: 0; CC: 0; CM: 0; CM: 0; LC: 0; LC: 0; LC: 0; CM: 0; CC: 0; CM: 0; LC: 0; B: 0 | 0
1994 | 11 | 1993-11-21 | B: 0; LC: 0; LC: 0; LC: 0; Res: 0; B: 0; B: 0; B: 0; CM: 0; CC: 0; CM: 0; CM: 0; LC: 0; LC: 0; LC: 0; CM: 0; CC: 0; CM: 0; LC: 0; B: 0 | 0
1994 | 11 | 1993-11-22 | B: 0; LC: 0; LC: 0; LC: 0; Res: 0; B: 0; B: 0; B: 0; CM: 0; CC: 0; CM: 0; CM: 0; LC: 0; LC: 0; LC: 0; CM: 0; CC: 0; CM: 0; LC: 0; B: 0 | 0
1994 | 11 | 1993-11-23 | B: 0; LC: 0; LC: 0; LC: 0; Res: 0; B: 0; B: 0; B: 0; CM: 0; CC: 0; CM: 0; CM: 0; LC: 0; LC: 0; LC: 0; CM: 0; CC: 0; CM: 0; LC: 0; B: 0 | 0
1994 | 11 | 1993-11-24 | B: 0; LC: 0; LC: 0; LC: 0; Res: 0; B: 0; B: 0; B: 0; CM: 0; CC: 0; CM: 0; CM: 0; LC: 0; LC: 0; LC: 0; CM: 0; CC: 0; CM: 0; LC: 0; B: 0 | 0
1994 | 11 | 1993-11-25 | B: 0; LC: 0; LC: 0; LC: 0; Res: 0; B: 0; B: 0; B: 0; CM: 0; CC: 0; CM: 0; CM: 0; LC: 0; LC: 0; LC: 0; CM: 0; CC: 0; CM: 0; LC: 0; B: 0 | 0
1994 | 11 | 1993-11-26 | B: 0; LC: 0; LC: 0; LC: 0; Res: 0; B: 0; B: 0; B: 0; CM: 0; CC: 0; CM: 0; CM: 0; LC: 0; LC: 0; LC: 0; CM: 0; CC: 0; CM: 0; LC: 0; B: 0 | 0
1994 | 11 | 1993-11-27 | B: 0; LC: 0; LC: 0; LC: 0; Res: 0; B: 0; B: 0; B: 0; CM: 0; CC: 0; CM: 0; CM: 0; LC: 0; LC: 0; LC: 0; CM: 0; CC: 0; CM: 0; LC: 0; B: 0 | 0
1994 | 11 | 1993-11-28 | B: 0; LC: 0; LC: 0; LC: 0; Res: 0; B: 0; B: 0; B: 0; CM: 0; CC: 0; CM: 0; CM: 0; LC: 0; LC: 0; LC: 0; CM: 0; CC: 0; CM: 0; LC: 0; B: 0 | 0
1994 | 11 | 1993-11-29 | B: 0; LC: 0; LC: 0; LC: 0; Res: 0; B: 0; B: 0; B: 0; CM: 0; CC: 0; CM: 0; CM: 0; LC: 0; LC: 0; LC: 0; CM: 0; CC: 0; CM: 0; LC: 0; B: 0 | 0
1994 | 11 | 1993-11-30 | B: 0; LC: 0; LC: 0; LC: 0; Res: 0; B: 0; B: 0; B: 0; CM: 0; CC: 0; CM: 0; CM: 0; LC: 0; LC: 0; LC: 0; CM: 0; CC: 0; CM: 0; LC: 0; B: 0 | 0
1994 | 12 | 1993-12-01 | B: 0; LC: 0; LC: 0; LC: 0; Res: 0; B: 0; B: 0; B: 0; CM: 0; CC: 0; CM: 0; CM: 0; LC: 0; LC: 0; LC: 0; CM: 0; CC: 0; CM: 0; LC: 0; B: 0 | 0
1994 | 12 | 1993-12-02 | B: 0; LC: 0; LC: 0; LC: 0; Res: 0; B: 0; B: 0; B: 0; CM: 0; CC: 0; CM: 0; CM: 0; LC: 0; LC: 0; LC: 0; CM: 0; CC: 0; CM: 0; LC: 0; B: 0 | 0
1994 | 12 | 1993-12-03 | B: 0; LC: 0; LC: 0; LC: 0; Res: 0; B: 0; B: 0; B: 0; CM: 0; CC: 0; CM: 0; CM: 0; LC: 0; LC: 0; LC: 0; CM: 0; CC: 0; CM: 0; LC: 0; B: 0 | 0
1994 | 12 | 1993-12-04 | B: 0; LC: 0; LC: 0; LC: 0; Res: 0; B: 0; B: 0; B: 0; CM: 0; CC: 0; CM: 0; CM: 0; LC: 0; LC: 0; LC: 0; CM: 0; CC: 0; CM: 0; LC: 0; B: 0 | 0
1994 | 12 | 1993-12-05 | B: 0; LC: 0; LC: 0; LC: 0; Res: 0; B: 0; B: 0; B: 0; CM: 0; CC: 0; CM: 0; CM: 0; LC: 0; LC: 0; LC: 0; CM: 0; CC: 0; CM: 0; LC: 0; B: 0 | 0
1994 | 12 | 1993-12-06 | B: 0; LC: 0; LC: 0; LC: 0; Res: 0; B: 0; B: 0; B: 0; CM: 0; CC: 0; CM: 0; CM: 0; LC: 0; LC: 0; LC: 0; CM: 0; CC: 0; CM: 0; LC: 0; B: 0 | 0
1994 | 12 | 1993-12-07 | B: 0; LC: 0; LC: 0; LC: 0; Res: 0; B: 0; B: 0; B: 0; CM: 0; CC: 0; CM: 0; CM: 0; LC: 0; LC: 0; LC: 0; CM: 0; CC: 0; CM: 0; LC: 0; B: 0 | 0
1994 | 12 | 1993-12-08 | B: 0; LC: 0; LC: 0; LC: 0; Res: 0; B: 0; B: 0; B: 0; CM: 0; CC: 0; CM: 0; CM: 0; LC: 0; LC: 0; LC: 0; CM: 0; CC: 0; CM: 0; LC: 0; B: 0 | 0
1994 | 12 | 1993-12-09 | B: 0; LC: 0; LC: 0; LC: 0; Res: 0; B: 0; B: 0; B: 0; CM: 0; CC: 0; CM: 0; CM: 0; LC: 0; LC: 0; LC: 0; CM: 0; CC: 0; CM: 0; LC: 0; B: 0 | 0
1994 | 12 | 1993-12-10 | B: 0; LC: 0; LC: 0; LC: 0; Res: 0; B: 0; B: 0; B: 0; CM: 0; CC: 0; CM: 0; CM: 0; LC: 0; LC: 0; LC: 0; CM: 0; CC: 0; CM: 0; LC: 0; B: 0 | 0
1994 | 12 | 1993-12-11 | B: 0; LC: 0; LC: 0; LC: 0; Res: 0; B: 0; B: 0; B: 0; CM: 0; CC: 0; CM: 0; CM: 0; LC: 0; LC: 0; LC: 0; CM: 0; CC: 0; CM: 0; LC: 0; B: 0 | 0
1994 | 12 | 1993-12-12 | B: 0; LC: 0; LC: 0; LC: 0; Res: 0; B: 0; B: 0; B: 0; CM: 0; CC: 0; CM: 0; CM: 0; LC: 0; LC: 0; LC: 0; CM: 0; CC: 0; CM: 0; LC: 0; B: 0 | 0
1994 | 12 | 1993-12-13 | B: 0; LC: 0; LC: 0; LC: 0; Res: 0; B: 0; B: 0; B: 0; CM: 0; CC: 0; CM: 0; CM: 0; LC: 0; LC: 0; LC: 0; CM: 0; CC: 0; CM: 0; LC: 0; B: 0 | 0
1994 | 12 | 1993-12-14 | B: 0; LC: 0; LC: 0; LC: 0; Res: 0; B: 0; B: 0; B: 0; CM: 0; CC: 0; CM: 0; CM: 0; LC: 0; LC: 0; LC: 0; CM: 0; CC: 0; CM: 0; LC: 0; B: 0 | 0
1994 | 12 | 1993-12-15 | B: 0; LC: 0; LC: 0; LC: 0; Res: 0; B: 0; B: 0; B: 0; CM: 0; CC: 0; CM: 0; CM: 0; LC: 0; LC: 0; LC: 0; CM: 0; CC: 0; CM: 0; LC: 0; B: 0 | 0
1994 | 12 | 1993-12-16 | B: 0; LC: 0; LC: 0; LC: 0; Res: 0; B: 0; B: 0; B: 0; CM: 0; CC: 0; CM: 0; CM: 0; LC: 0; LC: 0; LC: 0; CM: 0; CC: 0; CM: 0; LC: 0; B: 0 | 0
1994 | 12 | 1993-12-17 | B: 0; LC: 0; LC: 0; LC: 0; Res: 0; B: 0; B: 0; B: 0; CM: 0; CC: 0; CM: 0; CM: 0; LC: 0; LC: 0; LC: 0; CM: 0; CC: 0; CM: 0; LC: 0; B: 0 | 0
1994 | 12 | 1993-12-18 | B: 0; LC: 0; LC: 0; LC: 0; Res: 0; B: 0; B: 0; B: 0; CM: 0; CC: 0; CM: 0; CM: 0; LC: 0; LC: 0; LC: 0; CM: 0; CC: 0; CM: 0; LC: 0; B: 0 | 0
1994 | 12 | 1993-12-19 | B: 0; LC: 0; LC: 0; LC: 0; Res: 0; B: 0; B: 0; B: 0; CM: 0; CC: 0; CM: 0; CM: 0; LC: 0; LC: 0; LC: 0; CM: 0; CC: 0; CM: 0; LC: 0; B: 0 | 0
1994 | 12 | 1993-12-20 | B: 0; LC: 0; LC: 0; LC: 0; Res: 0; B: 0; B: 0; B: 0; CM: 0; CC: 0; CM: 0; CM: 0; LC: 0; LC: 0; LC: 0; CM: 0; CC: 0; CM: 0; LC: 0; B: 0 | 0
1994 | 12 | 1993-12-21 | B: 0; LC: 0; LC: 0; LC: 0; Res: 0; B: 0; B: 0; B: 0; CM: 0; CC: 0; CM: 0; CM: 0; LC: 0; LC: 0; LC: 0; CM: 0; CC: 0; CM: 0; LC: 0; B: 0 | 0
1994 | 12 | 1993-12-22 | B: 0; LC: 0; LC: 0; LC: 0; Res: 0; B: 0; B: 0; B: 0; CM: 0; CC: 0; CM: 0; CM: 0; LC: 0; LC: 0; LC: 0; CM: 0; CC: 0; CM: 0; LC: 0; B: 0 | 0
1994 | 12 | 1993-12-23 | B: 0; LC: 0; LC: 0; LC: 0; Res: 0; B: 0; B: 0; B: 0; CM: 0; CC: 0; CM: 0; CM: 0; LC: 0; LC: 0; LC: 0; CM: 0; CC: 0; CM: 0; LC: 0; B: 0 | 0
1994 | 12 | 1993-12-24 | B: 0; LC: 0; LC: 0; LC: 0; Res: 0; B: 0; B: 0; B: 0; CM: 0; CC: 0; CM: 0; CM: 0; LC: 0; LC: 0; LC: 0; CM: 0; CC: 0; CM: 0; LC: 0; B: 0 | 0
1994 | 12 | 1993-12-25 | B: 0; LC: 0; LC: 0; LC: 0; Res: 0; B: 0; B: 0; B: 0; CM: 0; CC: 0; CM: 0; CM: 0; LC: 0; LC: 0; LC: 0; CM: 0; CC: 0; CM: 0; LC: 0; B: 0 | 0
1994 | 12 | 1993-12-26 | B: 0; LC: 0; LC: 0; LC: 0; Res: 0; B: 0; B: 0; B: 0; CM: 0; CC: 0; CM: 0; CM: 0; LC: 0; LC: 0; LC: 0; CM: 0; CC: 0; CM: 0; LC: 0; B: 0 | 0
1994 | 12 | 1993-12-27 | B: 0; LC: 0; LC: 0; LC: 0; Res: 0; B: 0; B: 0; B: 0; CM: 0; CC: 0; CM: 0; CM: 0; LC: 0; LC: 0; LC: 0; CM: 0; CC: 0; CM: 0; LC: 0; B: 0 | 0
1994 | 12 | 1993-12-28 | B: 0; LC: 0; LC: 0; LC: 0; Res: 0; B: 0; B: 0; B: 0; CM: 0; CC: 0; CM: 0; CM: 0; LC: 0; LC: 0; LC: 0; CM: 0; CC: 0; CM: 0; LC: 0; B: 0 | 0
1994 | 12 | 1993-12-29 | B: 0; LC: 0; LC: 0; LC: 0; Res: 0; B: 0; B: 0; B: 0; CM: 0; CC: 0; CM: 0; CM: 0; LC: 0; LC: 0; LC: 0; CM: 0; CC: 0; CM: 0; LC: 0; B: 0 | 0
1994 | 12 | 1993-12-30 | B: 0; LC: 0; LC: 0; LC: 0; Res: 0; B: 0; B: 0; B: 0; CM: 0; CC: 0; CM: 0; CM: 0; LC: 0; LC: 0; LC: 0; CM: 0; CC: 0; CM: 0; LC: 0; B: 0 | 0
1994 | 12 | 1993-12-31 | B: 0; LC: 0; LC: 0; LC: 0; Res: 0; B: 0; B: 0; B: 0; CM: 0; CC: 0; CM: 0; CM: 0; LC: 0; LC: 0; LC: 0; CM: 0; CC: 0; CM: 0; LC: 0; B: 0 | 0
1994 | 1 | 1994-01-01 | B: 0; LC: 0; LC: 0; LC: 0; Res: 0; B: 0; B: 0; B: 0; CM: 0; CC: 0; CM: 0; CM: 0; LC: 0; LC: 0; LC: 0; CM: 0; CC: 0; CM: 0; LC: 0; B: 0 | 0
1994 | 1 | 1994-01-02 | B: 0; LC: 0; LC: 0; LC: 0; Res: 0; B: 0; B: 0; B: 0; CM: 0; CC: 0; CM: 0; CM: 0; LC: 0; LC: 0; LC: 0; CM: 0; CC: 0; CM: 0; LC: 0; B: 0 | 0
1994 | 1 | 1994-01-03 | B: 0; LC: 0; LC: 0; LC: 0; Res: 0; B: 0; B: 0; B: 0; CM: 0; CC: 0; CM: 0; CM: 0; LC: 0; LC: 0; LC: 0; CM: 0; CC: 0; CM: 0; LC: 0; B: 0 | 0
1994 | 1 | 1994-01-04 | B: 0; LC: 0; LC: 0; LC: 0; Res: 0; B: 0; B: 0; B: 0; CM: 0; CC: 0; CM: 0; CM: 0; LC: 0; LC: 0; LC: 0; CM: 0; CC: 0; CM: 0; LC: 0; B: 0 | 0
1994 | 1 | 1994-01-05 | B: 0; LC: 0; LC: 0; LC: 0; Res: 0; B: 0; B: 0; B: 0; CM: 0; CC: 0; CM: 0; CM: 0; LC: 0; LC: 0; LC: 0; CM: 0; CC: 0; CM: 0; LC: 0; B: 0 | 0
1994 | 1 | 1994-01-06 | B: 0; LC: 0; LC: 0; LC: 0; Res: 0; B: 0; B: 0; B: 0; CM: 0; CC: 0; CM: 0; CM: 0; LC: 0; LC: 0; LC: 0; CM: 0; CC: 0; CM: 0; LC: 0; B: 0 | 0
1994 | 1 | 1994-01-07 | B: 0; LC: 0; LC: 0; LC: 0; Res: 0; B: 0; B: 0; B: 0; CM: 0; CC: 0; CM: 0; CM: 0; LC: 0; LC: 0; LC: 0; CM: 0; CC: 0; CM: 0; LC: 0; B: 0 | 0
1994 | 1 | 1994-01-08 | B: 0; LC: 0; LC: 0; LC: 0; Res: 0; B: 0; B: 0; B: 0; CM: 0; CC: 0; CM: 0; CM: 0; LC: 0; LC: 0; LC: 0; CM: 0; CC: 0; CM: 0; LC: 0; B: 0 | 0
1994 | 1 | 1994-01-09 | B: 0; LC: 0; LC: 0; LC: 0; Res: 0; B: 0; B: 0; B: 0; CM: 0; CC: 0; CM: 0; CM: 0; LC: 0; LC: 0; LC: 0; CM: 0; CC: 0; CM: 0; LC: 0; B: 0 | 0
1994 | 1 | 1994-01-10 | B: 0; LC: 0; LC: 0; LC: 0; Res: 0; B: 0; B: 0; B: 0; CM: 0; CC: 0; CM: 0; CM: 0; LC: 0; LC: 0; LC: 0; CM: 0; CC: 0; CM: 0; LC: 0; B: 0 | 0
1994 | 1 | 1994-01-11 | B: 0; LC: 0; LC: 0; LC: 0; Res: 0; B: 0; B: 0; B: 0; CM: 0; CC: 0; CM: 0; CM: 0; LC: 0; LC: 0; LC: 0; CM: 0; CC: 0; CM: 0; LC: 0; B: 0 | 0
1994 | 1 | 1994-01-12 | B: 0; LC: 0; LC: 0; LC: 0; Res: 0; B: 0; B: 0; B: 0; CM: 0; CC: 0; CM: 0; CM: 0; LC: 0; LC: 0; LC: 0; CM: 0; CC: 0; CM: 0; LC: 0; B: 0 | 0
1994 | 1 | 1994-01-13 | B: 0; LC: 0; LC: 0; LC: 0; Res: 0; B: 0; B: 0; B: 0; CM: 0; CC: 0; CM: 0; CM: 0; LC: 0; LC: 0; LC: 0; CM: 0; CC: 0; CM: 0; LC: 0; B: 0 | 0
1994 | 1 | 1994-01-14 | B: 0; LC: 0; LC: 0; LC: 0; Res: 0; B: 0; B: 0; B: 0; CM: 0; CC: 0; CM: 0; CM: 0; LC: 0; LC: 0; LC: 0; CM: 0; CC: 0; CM: 0; LC: 0; B: 0 | 0
1994 | 1 | 1994-01-15 | B: 0; LC: 0; LC: 0; LC: 0; Res: 0; B: 0; B: 0; B: 0; CM: 0; CC: 0; CM: 0; CM: 0; LC: 0; LC: 0; LC: 0; CM: 0; CC: 0; CM: 0; LC: 0; B: 0 | 0
1994 | 1 | 1994-01-16 | B: 0; LC: 0; LC: 0; LC: 0; Res: 0; B: 0; B: 0; B: 0; CM: 0; CC: 0; CM: 0; CM: 0; LC: 0; LC: 0; LC: 0; CM: 0; CC: 0; CM: 0; LC: 0; B: 0 | 0
1994 | 1 | 1994-01-17 | B: 0; LC: 0; LC: 0; LC: 0; Res: 0; B: 0; B: 0; B: 0; CM: 0; CC: 0; CM: 0; CM: 0; LC: 0; LC: 0; LC: 0; CM: 0; CC: 0; CM: 0; LC: 0; B: 0 | 0
1994 | 1 | 1994-01-18 | B: 0; LC: 0; LC: 0; LC: 0; Res: 0; B: 0; B: 0; B: 0; CM: 0; CC: 0; CM: 0; CM: 0; LC: 0; LC: 0; LC: 0; CM: 0; CC: 0; CM: 0; LC: 0; B: 0 | 0
1994 | 1 | 1994-01-19 | B: 0; LC: 0; LC: 0; LC: 0; Res: 0; B: 0; B: 0; B: 0; CM: 0; CC: 0; CM: 0; CM: 0; LC: 0; LC: 0; LC: 0; CM: 0; CC: 0; CM: 0; LC: 0; B: 0 | 0
1994 | 1 | 1994-01-20 | B: 0; LC: 0; LC: 0; LC: 0; Res: 0; B: 0; B: 0; B: 0; CM: 0; CC: 0; CM: 0; CM: 0; LC: 0; LC: 0; LC: 0; CM: 0; CC: 0; CM: 0; LC: 0; B: 0 | 0
1994 | 1 | 1994-01-21 | B: 0; LC: 0; LC: 0; LC: 0; Res: 0; B: 0; B: 0; B: 0; CM: 0; CC: 0; CM: 0; CM: 0; LC: 0; LC: 0; LC: 0; CM: 0; CC: 0; CM: 0; LC: 0; B: 0 | 0
1994 | 1 | 1994-01-22 | B: 0; LC: 0; LC: 0; LC: 0; Res: 0; B: 0; B: 0; B: 0; CM: 0; CC: 0; CM: 0; CM: 0; LC: 0; LC: 0; LC: 0; CM: 0; CC: 0; CM: 0; LC: 0; B: 0 | 0
1994 | 1 | 1994-01-23 | B: 0; LC: 0; LC: 0; LC: 0; Res: 0; B: 0; B: 0; B: 0; CM: 0; CC: 0; CM: 0; CM: 0; LC: 0; LC: 0; LC: 0; CM: 0; CC: 0; CM: 0; LC: 0; B: 0 | 0
1994 | 1 | 1994-01-24 | B: 0; LC: 0; LC: 0; LC: 0; Res: 0; B: 0; B: 0; B: 0; CM: 0; CC: 0; CM: 0; CM: 0; LC: 0; LC: 0; LC: 0; CM: 0; CC: 0; CM: 0; LC: 0; B: 0 | 0
1994 | 1 | 1994-01-25 | B: 0; LC: 0; LC: 0; LC: 0; Res: 0; B: 0; B: 0; B: 0; CM: 0; CC: 0; CM: 0; CM: 0; LC: 0; LC: 0; LC: 0; CM: 0; CC: 0; CM: 0; LC: 0; B: 0 | 0
1994 | 1 | 1994-01-26 | B: 0; LC: 0; LC: 0; LC: 0; Res: 0; B: 0; B: 0; B: 0; CM: 0; CC: 0; CM: 0; CM: 0; LC: 0; LC: 0; LC: 0; CM: 0; CC: 0; CM: 0; LC: 0; B: 0 | 0
1994 | 1 | 1994-01-27 | B: 0; LC: 0; LC: 0; LC: 0; Res: 0; B: 0; B: 0; B: 0; CM: 0; CC: 0; CM: 0; CM: 0; LC: 0; LC: 0; LC: 0; CM: 0; CC: 0; CM: 0; LC: 0; B: 0 | 0
1994 | 1 | 1994-01-28 | B: 0; LC: 0; LC: 0; LC: 0; Res: 0; B: 0; B: 0; B: 0; CM: 0; CC: 0; CM: 0; CM: 0; LC: 0; LC: 0; LC: 0; CM: 0; CC: 0; CM: 0; LC: 0; B: 0 | 0
1994 | 1 | 1994-01-29 | B: 0; LC: 0; LC: 0; LC: 0; Res: 0; B: 0; B: 0; B: 0; CM: 0; CC: 0; CM: 0; CM: 0; LC: 0; LC: 0; LC: 0; CM: 0; CC: 0; CM: 0; LC: 0; B: 0 | 0
1994 | 1 | 1994-01-30 | B: 0; LC: 0; LC: 0; LC: 0; Res: 0; B: 0; B: 0; B: 0; CM: 0; CC: 0; CM: 0; CM: 0; LC: 0; LC: 0; LC: 0; CM: 0; CC: 0; CM: 0; LC: 0; B: 0 | 0
1994 | 1 | 1994-01-31 | B: 0; LC: 0; LC: 0; LC: 0; Res: 0; B: 0; B: 0; B: 0; CM: 0; CC: 0; CM: 0; CM: 0; LC: 0; LC: 0; LC: 0; CM: 0; CC: 0; CM: 0; LC: 0; B: 0 | 0
1994 | 2 | 1994-02-01 | B: 0; LC: 0; LC: 0; LC: 0; Res: 0; B: 0; B: 0; B: 0; CM: 0; CC: 0; CM: 0; CM: 0; LC: 0; LC: 0; LC: 0; CM: 0; CC: 0; CM: 0; LC: 0; B: 0 | 0
1994 | 2 | 1994-02-02 | B: 0; LC: 0; LC: 0; LC: 0; Res: 0; B: 0; B: 0; B: 0; CM: 0; CC: 0; CM: 0; CM: 0; LC: 0; LC: 0; LC: 0; CM: 0; CC: 0; CM: 0; LC: 0; B: 0 | 0
1994 | 2 | 1994-02-03 | B: 0; LC: 0; LC: 0; LC: 0; Res: 0; B: 0; B: 0; B: 0; CM: 0; CC: 0; CM: 0; CM: 0; LC: 0; LC: 0; LC: 0; CM: 0; CC: 0; CM: 0; LC: 0; B: 0 | 0
1994 | 2 | 1994-02-04 | B: 0; LC: 0; LC: 0; LC: 0; Res: 0; B: 0; B: 0; B: 0; CM: 0; CC: 0; CM: 0; CM: 0; LC: 0; LC: 0; LC: 0; CM: 0; CC: 0; CM: 0; LC: 0; B: 0 | 0
1994 | 2 | 1994-02-05 | B: 0; LC: 0; LC: 0; LC: 0; Res: 0; B: 0; B: 0; B: 0; CM: 0; CC: 0; CM: 0; CM: 0; LC: 0; LC: 0; LC: 0; CM: 0; CC: 0; CM: 0; LC: 0; B: 0 | 0
1994 | 2 | 1994-02-06 | B: 0; LC: 0; LC: 0; LC: 0; Res: 0; B: 0; B: 0; B: 0; CM: 0; CC: 0; CM: 0; CM: 0; LC: 0; LC: 0; LC: 0; CM: 0; CC: 0; CM: 0; LC: 0; B: 0 | 0
1994 | 2 | 1994-02-07 | B: 0; LC: 0; LC: 0; LC: 0; Res: 0; B: 0; B: 0; B: 0; CM: 0; CC: 0; CM: 0; CM: 0; LC: 0; LC: 0; LC: 0; CM: 0; CC: 0; CM: 0; LC: 0; B: 0 | 0
1994 | 2 | 1994-02-08 | B: 0; LC: 0; LC: 0; LC: 0; Res: 0; B: 0; B: 0; B: 0; CM: 0; CC: 0; CM: 0; CM: 0; LC: 0; LC: 0; LC: 0; CM: 0; CC: 0; CM: 0; LC: 0; B: 0 | 0
1994 | 2 | 1994-02-09 | B: 0; LC: 0; LC: 0; LC: 0; Res: 0; B: 0; B: 0; B: 0; CM: 0; CC: 0; CM: 0; CM: 0; LC: 0; LC: 0; LC: 0; CM: 0; CC: 0; CM: 0; LC: 0; B: 0 | 0
1994 | 2 | 1994-02-10 | B: 0; LC: 0; LC: 0; LC: 0; Res: 0; B: 0; B: 0; B: 0; CM: 0; CC: 0; CM: 0; CM: 0; LC: 0; LC: 0; LC: 0; CM: 0; CC: 0; CM: 0; LC: 0; B: 0 | 0
1994 | 2 | 1994-02-11 | B: 0; LC: 0; LC: 0; LC: 0; Res: 0; B: 0; B: 0; B: 0; CM: 0; CC: 0; CM: 0; CM: 0; LC: 0; LC: 0; LC: 0; CM: 0; CC: 0; CM: 0; LC: 0; B: 0 | 0
1994 | 2 | 1994-02-12 | B: 0; LC: 0; LC: 0; LC: 0; Res: 0; B: 0; B: 0; B: 0; CM: 0; CC: 0; CM: 0; CM: 0; LC: 0; LC: 0; LC: 0; CM: 0; CC: 0; CM: 0; LC: 0; B: 0 | 0
1994 | 2 | 1994-02-13 | B: 0; LC: 0; LC: 0; LC: 0; Res: 0; B: 0; B: 0; B: 0; CM: 0; CC: 0; CM: 0; CM: 0; LC: 0; LC: 0; LC: 0; CM: 0; CC: 0; CM: 0; LC: 0; B: 0 | 0
1994 | 2 | 1994-02-14 | B: 0; LC: 0; LC: 0; LC: 0; Res: 0; B: 0; B: 0; B: 0; CM: 0; CC: 0; CM: 0; CM: 0; LC: 0; LC: 0; LC: 0; CM: 0; CC: 0; CM: 0; LC: 0; B: 0 | 0
1994 | 2 | 1994-02-15 | B: 0; LC: 0; LC: 0; LC: 0; Res: 0; B: 0; B: 0; B: 0; CM: 0; CC: 0; CM: 0; CM: 0; LC: 0; LC: 0; LC: 0; CM: 0; CC: 0; CM: 0; LC: 0; B: 0 | 0
1994 | 2 | 1994-02-16 | B: 0; LC: 0; LC: 0; LC: 0; Res: 0; B: 0; B: 0; B: 0; CM: 0; CC: 0; CM: 0; CM: 0; LC: 0; LC: 0; LC: 0; CM: 0; CC: 0; CM: 0; LC: 0; B: 0 | 0
1994 | 2 | 1994-02-17 | B: 0; LC: 0; LC: 0; LC: 0; Res: 0; B: 0; B: 0; B: 0; CM: 0; CC: 0; CM: 0; CM: 0; LC: 0; LC: 0; LC: 0; CM: 0; CC: 0; CM: 0; LC: 0; B: 0 | 0
1994 | 2 | 1994-02-18 | B: 0; LC: 0; LC: 0; LC: 0; Res: 0; B: 0; B: 0; B: 0; CM: 0; CC: 0; CM: 0; CM: 0; LC: 0; LC: 0; LC: 0; CM: 0; CC: 0; CM: 0; LC: 0; B: 0 | 0
1994 | 2 | 1994-02-19 | B: 0; LC: 0; LC: 0; LC: 0; Res: 0; B: 0; B: 0; B: 0; CM: 0; CC: 0; CM: 0; CM: 0; LC: 0; LC: 0; LC: 0; CM: 0; CC: 0; CM: 0; LC: 0; B: 0 | 0
1994 | 2 | 1994-02-20 | B: 0; LC: 0; LC: 0; LC: 0; Res: 0; B: 0; B: 0; B: 0; CM: 0; CC: 0; CM: 0; CM: 0; LC: 0; LC: 0; LC: 0; CM: 0; CC: 0; CM: 0; LC: 0; B: 0 | 0
1994 | 2 | 1994-02-21 | B: 0; LC: 0; LC: 0; LC: 0; Res: 0; B: 0; B: 0; B: 0; CM: 0; CC: 0; CM: 0; CM: 0; LC: 0; LC: 0; LC: 0; CM: 0; CC: 0; CM: 0; LC: 0; B: 0 | 0
1994 | 2 | 1994-02-22 | B: 0; LC: 0; LC: 0; LC: 0; Res: 0; B: 0; B: 0; B: 0; CM: 0; CC: 0; CM: 0; CM: 0; LC: 0; LC: 0; LC: 0; CM: 0; CC: 0; CM: 0; LC: 0; B: 0 | 0
1994 | 2 | 1994-02-23 | B: 0; LC: 0; LC: 0; LC: 0; Res: 0; B: 0; B: 0; B: 0; CM: 0; CC: 0; CM: 0; CM: 0; LC: 0; LC: 0; LC: 0; CM: 0; CC: 0; CM: 0; LC: 0; B: 0 | 0
1994 | 2 | 1994-02-24 | B: 0; LC: 0; LC: 0; LC: 0; Res: 0; B: 0; B: 0; B: 0; CM: 0; CC: 0; CM: 0; CM: 0; LC: 0; LC: 0; LC: 0; CM: 0; CC: 0; CM: 0; LC: 0; B: 0 | 0
1994 | 2 | 1994-02-25 | B: 0; LC: 0; LC: 0; LC: 0; Res: 0; B: 0; B: 0; B: 0; CM: 0; CC: 0; CM: 0; CM: 0; LC: 0; LC: 0; LC: 0; CM: 0; CC: 0; CM: 0; LC: 0; B: 0 | 0
1994 | 2 | 1994-02-26 | B: 0; LC: 0; LC: 0; LC: 0; Res: 0; B: 0; B: 0; B: 0; CM: 0; CC: 0; CM: 0; CM: 0; LC: 0; LC: 0; LC: 0; CM: 0; CC: 0; CM: 0; LC: 0; B: 0 | 0
1994 | 2 | 1994-02-27 | B: 0; LC: 0; LC: 0; LC: 0; Res: 0; B: 0; B: 0; B: 0; CM: 0; CC: 0; CM: 0; CM: 0; LC: 0; LC: 0; LC: 0; CM: 0; CC: 0; CM: 0; LC: 0; B: 0 | 0
1994 | 2 | 1994-02-28 | B: 0; LC: 0; LC: 0; LC: 0; Res: 0; B: 0; B: 0; B: 0; CM: 0; CC: 0; CM: 0; CM: 0; LC: 0; LC: 0; LC: 0; CM: 0; CC: 0; CM: 0; LC: 0; B: 0 | 0
1994 | 3 | 1994-03-01 | B: 0; LC: 0; LC: 0; LC: 0; Res: 0; B: 0; B: 0; B: 0; CM: 0; CC: 0; CM: 0; CM: 0; LC: 0; LC: 0; LC: 0; CM: 0; CC: 0; CM: 0; LC: 0; B: 0 | 0
1994 | 3 | 1994-03-02 | B: 0; LC: 0; LC: 0; LC: 0; Res: 0; B: 0; B: 0; B: 0; CM: 0; CC: 0; CM: 0; CM: 0; LC: 0; LC: 0; LC: 0; CM: 0; CC: 0; CM: 0; LC: 0; B: 0 | 0
1994 | 3 | 1994-03-03 | B: 0; LC: 0; LC: 0; LC: 0; Res: 0; B: 0; B: 0; B: 0; CM: 0; CC: 0; CM: 0; CM: 0; LC: 0; LC: 0; LC: 0; CM: 0; CC: 0; CM: 0; LC: 0; B: 0 | 0
1994 | 3 | 1994-03-04 | B: 0; LC: 0; LC: 0; LC: 0; Res: 0; B: 0; B: 0; B: 0; CM: 0; CC: 0; CM: 0; CM: 0; LC: 0; LC: 0; LC: 0; CM: 0; CC: 0; CM: 0; LC: 0; B: 0 | 0
1994 | 3 | 1994-03-05 | B: 0; LC: 0; LC: 0; LC: 0; Res: 0; B: 0; B: 0; B: 0; CM: 0; CC: 0; CM: 0; CM: 0; LC: 0; LC: 0; LC: 0; CM: 0; CC: 0; CM: 0; LC: 0; B: 0 | 0
1994 | 3 | 1994-03-06 | B: 0; LC: 0; LC: 0; LC: 0; Res: 0; B: 0; B: 0; B: 0; CM: 0; CC: 0; CM: 0; CM: 0; LC: 0; LC: 0; LC: 0; CM: 0; CC: 0; CM: 0; LC: 0; B: 0 | 0
1994 | 3 | 1994-03-07 | B: 0; LC: 0; LC: 0; LC: 0; Res: 0; B: 0; B: 0; B: 0; CM: 0; CC: 0; CM: 0; CM: 0; LC: 0; LC: 0; LC: 0; CM: 0; CC: 0; CM: 0; LC: 0; B: 0 | 0
1994 | 3 | 1994-03-08 | B: 0; LC: 0; LC: 0; LC: 0; Res: 0; B: 0; B: 0; B: 0; CM: 0; CC: 0; CM: 0; CM: 0; LC: 0; LC: 0; LC: 0; CM: 0; CC: 0; CM: 0; LC: 0; B: 0 | 0
1994 | 3 | 1994-03-09 | B: 0; LC: 0; LC: 0; LC: 0; Res: 0; B: 0; B: 0; B: 0; CM: 0; CC: 0; CM: 0; CM: 0; LC: 0; LC: 0; LC: 0; CM: 0; CC: 0; CM: 0; LC: 0; B: 0 | 0
1994 | 3 | 1994-03-10 | B: 0; LC: 0; LC: 0; LC: 0; Res: 0; B: 0; B: 0; B: 0; CM: 0; CC: 0; CM: 0; CM: 0; LC: 0; LC: 0; LC: 0; CM: 0; CC: 0; CM: 0; LC: 0; B: 0 | 0
1994 | 3 | 1994-03-11 | B: 0; LC: 0; LC: 0; LC: 0; Res: 0; B: 0; B: 0; B: 0; CM: 0; CC: 0; CM: 0; CM: 0; LC: 0; LC: 0; LC: 0; CM: 0; CC: 0; CM: 0; LC: 0; B: 0 | 0
1994 | 3 | 1994-03-12 | B: 0; LC: 0; LC: 0; LC: 0; Res: 0; B: 0; B: 0; B: 0; CM: 0; CC: 0; CM: 0; CM: 0; LC: 0; LC: 0; LC: 0; CM: 0; CC: 0; CM: 0; LC: 0; B: 0 | 0
1994 | 3 | 1994-03-13 | B: 0; LC: 0; LC: 0; LC: 0; Res: 0; B: 0; B: 0; B: 0; CM: 0; CC: 0; CM: 0; CM: 0; LC: 0; LC: 0; LC: 0; CM: 0; CC: 0; CM: 0; LC: 0; B: 0 | 0
1994 | 3 | 1994-03-14 | B: 0; LC: 0; LC: 0; LC: 0; Res: 0; B: 0; B: 0; B: 0; CM: 0; CC: 0; CM: 0; CM: 0; LC: 0; LC: 0; LC: 0; CM: 0; CC: 0; CM: 0; LC: 0; B: 0 | 0
1994 | 3 | 1994-03-15 | B: 0; LC: 0; LC: 0; LC: 0; Res: 0; B: 0; B: 0; B: 0; CM: 0; CC: 0; CM: 0; CM: 0; LC: 0; LC: 0; LC: 0; CM: 0; CC: 0; CM: 0; LC: 0; B: 0 | 0
1994 | 3 | 1994-03-16 | B: 0; LC: 0; LC: 0; LC: 0; Res: 0; B: 0; B: 0; B: 0; CM: 0; CC: 0; CM: 0; CM: 0; LC: 0; LC: 0; LC: 0; CM: 0; CC: 0; CM: 0; LC: 0; B: 0 | 0
1994 | 3 | 1994-03-17 | B: 0; LC: 0; LC: 0; LC: 0; Res: 0; B: 0; B: 0; B: 0; CM: 0; CC: 0; CM: 0; CM: 0; LC: 0; LC: 0; LC: 0; CM: 0; CC: 0; CM: 0; LC: 0; B: 0 | 0
1994 | 3 | 1994-03-18 | B: 0; LC: 0; LC: 0; LC: 0; Res: 0; B: 0; B: 0; B: 0; CM: 0; CC: 0; CM: 0; CM: 0; LC: 0; LC: 0; LC: 0; CM: 0; CC: 0; CM: 0; LC: 0; B: 0 | 0
1994 | 3 | 1994-03-19 | B: 0; LC: 0; LC: 0; LC: 0; Res: 0; B: 0; B: 0; B: 0; CM: 0; CC: 0; CM: 0; CM: 0; LC: 0; LC: 0; LC: 0; CM: 0; CC: 0; CM: 0; LC: 0; B: 0 | 0
1994 | 3 | 1994-03-20 | B: 0; LC: 0; LC: 0; LC: 0; Res: 0; B: 0; B: 0; B: 0; CM: 0; CC: 0; CM: 0; CM: 0; LC: 0; LC: 0; LC: 0; CM: 0; CC: 0; CM: 0; LC: 0; B: 0 | 0
1994 | 3 | 1994-03-21 | B: 0; LC: 0; LC: 0; LC: 0; Res: 0; B: 0; B: 0; B: 0; CM: 0; CC: 0; CM: 0; CM: 0; LC: 0; LC: 0; LC: 0; CM: 0; CC: 0; CM: 0; LC: 0; B: 0 | 0
1994 | 3 | 1994-03-22 | B: 0; LC: 0; LC: 0; LC: 0; Res: 0; B: 0; B: 0; B: 0; CM: 0; CC: 0; CM: 0; CM: 0; LC: 0; LC: 0; LC: 0; CM: 0; CC: 0; CM: 0; LC: 0; B: 0 | 0
1994 | 3 | 1994-03-23 | B: 0; LC: 0; LC: 0; LC: 0; Res: 0; B: 0; B: 0; B: 0; CM: 0; CC: 0; CM: 0; CM: 0; LC: 0; LC: 0; LC: 0; CM: 0; CC: 0; CM: 0; LC: 0; B: 0 | 0
1994 | 3 | 1994-03-24 | B: 0; LC: 0; LC: 0; LC: 0; Res: 0; B: 0; B: 0; B: 0; CM: 0; CC: 0; CM: 0; CM: 0; LC: 0; LC: 0; LC: 0; CM: 0; CC: 0; CM: 0; LC: 0; B: 0 | 0
1994 | 3 | 1994-03-25 | B: 0; LC: 0; LC: 0; LC: 0; Res: 0; B: 0; B: 0; B: 0; CM: 0; CC: 0; CM: 0; CM: 0; LC: 0; LC: 0; LC: 0; CM: 0; CC: 0; CM: 0; LC: 0; B: 0 | 0
1994 | 3 | 1994-03-26 | B: 0; LC: 0; LC: 0; LC: 0; Res: 0; B: 0; B: 0; B: 0; CM: 0; CC: 0; CM: 0; CM: 0; LC: 0; LC: 0; LC: 0; CM: 0; CC: 0; CM: 0; LC: 0; B: 0 | 0
1994 | 3 | 1994-03-27 | B: 0; LC: 0; LC: 0; LC: 0; Res: 0; B: 0; B: 0; B: 0; CM: 0; CC: 0; CM: 0; CM: 0; LC: 0; LC: 0; LC: 0; CM: 0; CC: 0; CM: 0; LC: 0; B: 0 | 0
1994 | 3 | 1994-03-28 | B: 0; LC: 0; LC: 0; LC: 0; Res: 0; B: 0; B: 0; B: 0; CM: 0; CC: 0; CM: 0; CM: 0; LC: 0; LC: 0; LC: 0; CM: 0; CC: 0; CM: 0; LC: 0; B: 0 | 0
1994 | 3 | 1994-03-29 | B: 0; LC: 0; LC: 0; LC: 0; Res: 0; B: 0; B: 0; B: 0; CM: 0; CC: 0; CM: 0; CM: 0; LC: 0; LC: 0; LC: 0; CM: 0; CC: 0; CM: 0; LC: 0; B: 0 | 0
1994 | 3 | 1994-03-30 | B: 0; LC: 0; LC: 0; LC: 0; Res: 0; B: 0; B: 0; B: 0; CM: 0; CC: 0; CM: 0; CM: 0; LC: 0; LC: 0; LC: 0; CM: 0; CC: 0; CM: 0; LC: 0; B: 0 | 0
1994 | 3 | 1994-03-31 | B: 0; LC: 0; LC: 0; LC: 0; Res: 0; B: 0; B: 0; B: 0; CM: 0; CC: 0; CM: 0; CM: 0; LC: 0; LC: 0; LC: 0; CM: 0; CC: 0; CM: 0; LC: 0; B: 0 | 0
1994 | 4 | 1994-04-01 | B: 0; LC: 0; LC: 0; LC: 0; Res: 0; B: 0; B: 0; B: 0; CM: 0; CC: 0; CM: 0; CM: 0; LC: 0; LC: 0; LC: 0; CM: 0; CC: 0; CM: 0; LC: 0; B: 0 | 0
1994 | 4 | 1994-04-02 | B: 0; LC: 0; LC: 0; LC: 0; Res: 0; B: 0; B: 0; B: 0; CM: 0; CC: 0; CM: 0; CM: 0; LC: 0; LC: 0; LC: 0; CM: 0; CC: 0; CM: 0; LC: 0; B: 0 | 0
1994 | 4 | 1994-04-03 | B: 0; LC: 0; LC: 0; LC: 0; Res: 0; B: 0; B: 0; B: 0; CM: 0; CC: 0; CM: 0; CM: 0; LC: 0; LC: 0; LC: 0; CM: 0; CC: 0; CM: 0; LC: 0; B: 0 | 0
1994 | 4 | 1994-04-04 | B: 0; LC: 0; LC: 0; LC: 0; Res: 0; B: 0; B: 0; B: 0; CM: 0; CC: 0; CM: 0; CM: 0; LC: 0; LC: 0; LC: 0; CM: 0; CC: 0; CM: 0; LC: 0; B: 0 | 0
1994 | 4 | 1994-04-05 | B: 0; LC: 0; LC: 0; LC: 0; Res: 0; B: 0; B: 0; B: 0; CM: 0; CC: 0; CM: 0; CM: 0; LC: 0; LC: 0; LC: 0; CM: 0; CC: 0; CM: 0; LC: 0; B: 0 | 0
1994 | 4 | 1994-04-06 | B: 0; LC: 0; LC: 0; LC: 0; Res: 0; B: 0; B: 0; B: 0; CM: 0; CC: 0; CM: 0; CM: 0; LC: 0; LC: 0; LC: 0; CM: 0; CC: 0; CM: 0; LC: 0; B: 0 | 0
1994 | 4 | 1994-04-07 | B: 0; LC: 0; LC: 0; LC: 0; Res: 0; B: 0; B: 0; B: 0; CM: 0; CC: 0; CM: 0; CM: 0; LC: 0; LC: 0; LC: 0; CM: 0; CC: 0; CM: 0; LC: 0; B: 0 | 0
1994 | 4 | 1994-04-08 | B: 0; LC: 0; LC: 0; LC: 0; Res: 0; B: 0; B: 0; B: 0; CM: 0; CC: 0; CM: 0; CM: 0; LC: 0; LC: 0; LC: 0; CM: 0; CC: 0; CM: 0; LC: 0; B: 0 | 0
1994 | 4 | 1994-04-09 | B: 0; LC: 0; LC: 0; LC: 0; Res: 0; B: 0; B: 0; B: 0; CM: 0; CC: 0; CM: 0; CM: 0; LC: 0; LC: 0; LC: 0; CM: 0; CC: 0; CM: 0; LC: 0; B: 0 | 0
1994 | 4 | 1994-04-10 | B: 0; LC: 0; LC: 0; LC: 0; Res: 0; B: 0; B: 0; B: 0; CM: 0; CC: 0; CM: 0; CM: 0; LC: 0; LC: 0; LC: 0; CM: 0; CC: 0; CM: 0; LC: 0; B: 0 | 0
1994 | 4 | 1994-04-11 | B: 0; LC: 0; LC: 0; LC: 0; Res: 0; B: 0; B: 0; B: 0; CM: 0; CC: 0; CM: 0; CM: 0; LC: 0; LC: 0; LC: 0; CM: 0; CC: 0; CM: 0; LC: 0; B: 0 | 0
1994 | 4 | 1994-04-12 | B: 0; LC: 0; LC: 0; LC: 0; Res: 0; B: 0; B: 0; B: 0; CM: 0; CC: 0; CM: 0; CM: 0; LC: 0; LC: 0; LC: 0; CM: 0; CC: 0; CM: 0; LC: 0; B: 0 | 0
1994 | 4 | 1994-04-13 | B: 0; LC: 0; LC: 0; LC: 0; Res: 0; B: 0; B: 0; B: 0; CM: 0; CC: 0; CM: 0; CM: 0; LC: 0; LC: 0; LC: 0; CM: 0; CC: 0; CM: 0; LC: 0; B: 0 | 0
1994 | 4 | 1994-04-14 | B: 0; LC: 0; LC: 0; LC: 0; Res: 0; B: 0; B: 0; B: 0; CM: 0; CC: 0; CM: 0; CM: 0; LC: 0; LC: 0; LC: 0; CM: 0; CC: 0; CM: 0; LC: 0; B: 0 | 0
1994 | 4 | 1994-04-15 | B: 0; LC: 0; LC: 0; LC: 0; Res: 0; B: 0; B: 0; B: 0; CM: 0; CC: 0; CM: 0; CM: 0; LC: 0; LC: 0; LC: 0; CM: 0; CC: 0; CM: 0; LC: 0; B: 0 | 0
1994 | 4 | 1994-04-16 | B: 0; LC: 0; LC: 0; LC: 0; Res: 0; B: 0; B: 0; B: 0; CM: 0; CC: 0; CM: 0; CM: 0; LC: 0; LC: 0; LC: 0; CM: 0; CC: 0; CM: 0; LC: 0; B: 0 | 0
1994 | 4 | 1994-04-17 | B: 0; LC: 0; LC: 0; LC: 0; Res: 0; B: 0; B: 0; B: 0; CM: 0; CC: 0; CM: 0; CM: 0; LC: 0; LC: 0; LC: 0; CM: 0; CC: 0; CM: 0; LC: 0; B: 0 | 0
1994 | 4 | 1994-04-18 | B: 0; LC: 0; LC: 0; LC: 0; Res: 0; B: 0; B: 0; B: 0; CM: 0; CC: 0; CM: 0; CM: 0; LC: 0; LC: 0; LC: 0; CM: 0; CC: 0; CM: 0; LC: 0; B: 0 | 0
1994 | 4 | 1994-04-19 | B: 0; LC: 0; LC: 0; LC: 0; Res: 0; B: 0; B: 0; B: 0; CM: 0; CC: 0; CM: 0; CM: 0; LC: 0; LC: 0; LC: 0; CM: 0; CC: 0; CM: 0; LC: 0; B: 0 | 0
1994 | 4 | 1994-04-20 | B: 0; LC: 0; LC: 0; LC: 0; Res: 0; B: 0; B: 0; B: 0; CM: 0; CC: 0; CM: 0; CM: 0; LC: 0; LC: 0; LC: 0; CM: 0; CC: 0; CM: 0; LC: 0; B: 0 | 0
1994 | 4 | 1994-04-21 | B: 0; LC: 0; LC: 0; LC: 0; Res: 0; B: 0; B: 0; B: 0; CM: 0; CC: 0; CM: 0; CM: 0; LC: 0; LC: 0; LC: 0; CM: 0; CC: 0; CM: 0; LC: 0; B: 0 | 0
1994 | 4 | 1994-04-22 | B: 0; LC: 0; LC: 0; LC: 0; Res: 0; B: 0; B: 0; B: 0; CM: 0; CC: 0; CM: 0; CM: 0; LC: 0; LC: 0; LC: 0; CM: 0; CC: 0; CM: 0; LC: 0; B: 0 | 0
1994 | 4 | 1994-04-23 | B: 0; LC: 0; LC: 0; LC: 0; Res: 0; B: 0; B: 0; B: 0; CM: 0; CC: 0; CM: 0; CM: 0; LC: 0; LC: 0; LC: 0; CM: 0; CC: 0; CM: 0; LC: 0; B: 0 | 0
1994 | 4 | 1994-04-24 | B: 0; LC: 0; LC: 0; LC: 0; Res: 0; B: 0; B: 0; B: 0; CM: 0; CC: 0; CM: 0; CM: 0; LC: 0; LC: 0; LC: 0; CM: 0; CC: 0; CM: 0; LC: 0; B: 0 | 0
1994 | 4 | 1994-04-25 | B: 0; LC: 0; LC: 0; LC: 0; Res: 0; B: 0; B: 0; B: 0; CM: 0; CC: 0; CM: 0; CM: 0; LC: 0; LC: 0; LC: 0; CM: 0; CC: 0; CM: 0; LC: 0; B: 0 | 0
1994 | 4 | 1994-04-26 | B: 0; LC: 0; LC: 0; LC: 0; Res: 0; B: 0; B: 0; B: 0; CM: 0; CC: 0; CM: 0; CM: 0; LC: 0; LC: 0; LC: 0; CM: 0; CC: 0; CM: 0; LC: 0; B: 0 | 0
1994 | 4 | 1994-04-27 | B: 0; LC: 0; LC: 0; LC: 0; Res: 0; B: 0; B: 0; B: 0; CM: 0; CC: 0; CM: 0; CM: 0; LC: 0; LC: 0; LC: 0; CM: 0; CC: 0; CM: 0; LC: 0; B: 0 | 0
1994 | 4 | 1994-04-28 | B: 0; LC: 0; LC: 0; LC: 0; Res: 0; B: 0; B: 0; B: 0; CM: 0; CC: 0; CM: 0; CM: 0; LC: 0; LC: 0; LC: 0; CM: 0; CC: 0; CM: 0; LC: 0; B: 0 | 0
1994 | 4 | 1994-04-29 | B: 0; LC: 0; LC: 0; LC: 0; Res: 0; B: 0; B: 0; B: 0; CM: 0; CC: 0; CM: 0; CM: 0; LC: 0; LC: 0; LC: 0; CM: 0; CC: 0; CM: 0; LC: 0; B: 0 | 0
1994 | 4 | 1994-04-30 | B: 0; LC: 0; LC: 0; LC: 0; Res: 0; B: 0; B: 0; B: 0; CM: 0; CC: 0; CM: 0; CM: 0; LC: 0; LC: 0; LC: 0; CM: 0; CC: 0; CM: 0; LC: 0; B: 0 | 0
1994 | 5 | 1994-05-01 | B: 0; LC: 0; LC: 0; LC: 0; Res: 0; B: 0; B: 0; B: 0; CM: 0; CC: 0; CM: 0; CM: 0; LC: 0; LC: 0; LC: 0; CM: 0; CC: 0; CM: 0; LC: 0; B: 0 | 0
1994 | 5 | 1994-05-02 | B: 0; LC: 0; LC: 0; LC: 0; Res: 0; B: 0; B: 0; B: 0; CM: 0; CC: 0; CM: 0; CM: 0; LC: 0; LC: 0; LC: 0; CM: 0; CC: 0; CM: 0; LC: 0; B: 0 | 0
1994 | 5 | 1994-05-03 | B: 0; LC: 0; LC: 0; LC: 0; Res: 0; B: 0; B: 0; B: 0; CM: 0; CC: 0; CM: 0; CM: 0; LC: 0; LC: 0; LC: 0; CM: 0; CC: 0; CM: 0; LC: 0; B: 0 | 0
1994 | 5 | 1994-05-04 | B: 0; LC: 0; LC: 0; LC: 0; Res: 0; B: 0; B: 0; B: 0; CM: 0; CC: 0; CM: 0; CM: 0; LC: 0; LC: 0; LC: 0; CM: 0; CC: 0; CM: 0; LC: 0; B: 0 | 0
1994 | 5 | 1994-05-05 | B: 0; LC: 0; LC: 0; LC: 0; Res: 0; B: 0; B: 0; B: 0; CM: 0; CC: 0; CM: 0; CM: 0; LC: 0; LC: 0; LC: 0; CM: 0; CC: 0; CM: 0; LC: 0; B: 0 | 0
1994 | 5 | 1994-05-06 | B: 0; LC: 0; LC: 0; LC: 0; Res: 0; B: 0; B: 0; B: 0; CM: 0; CC: 0; CM: 0; CM: 0; LC: 0; LC: 0; LC: 0; CM: 0; CC: 0; CM: 0; LC: 0; B: 0 | 0
1994 | 5 | 1994-05-07 | B: 0; LC: 0; LC: 0; LC: 0; Res: 0; B: 0; B: 0; B: 0; CM: 0; CC: 0; CM: 0; CM: 0; LC: 0; LC: 0; LC: 0; CM: 0; CC: 0; CM: 0; LC: 0; B: 0 | 0
1994 | 5 | 1994-05-08 | B: 0; LC: 0; LC: 0; LC: 16.87; Res: 0; B: 0; B: 0; B: 0; CM: 0; CC: 0; CM: 0; CM: 0; LC: 0; LC: 2; LC: 0; CM: 0; CC: 0; CM: 0; LC: 18.87; B: 0 | 18.87
1994 | 5 | 1994-05-09 | B: 0; LC: 0; LC: 0; LC: 16.87; Res: 0; B: 0; B: 0; B: 0; CM: 0; CC: 0; CM: 0; CM: 0; LC: 0; LC: 2; LC: 0; CM: 0; CC: 0; CM: 0; LC: 18.87; B: 0 | 18.87
1994 | 5 | 1994-05-10 | B: 11.5; LC: 0; LC: 0; LC: 16.87; Res: 0; B: 0; B: 0; B: 0; CM: 0; CC: 0; CM: 0; CM: 0; LC: 0; LC: 2; LC: 0; CM: 0; CC: 0; CM: 0; LC: 18.87; B: 11.5 | 30.37
1994 | 5 | 1994-05-11 | B: 11.5; LC: 0; LC: 0; LC: 16.87; Res: 0; B: 0; B: 0; B: 0; CM: 0; CC: 0; CM: 0; CM: 0; LC: 2.5; LC: 2; LC: 0; CM: 0; CC: 0; CM: 0; LC: 21.37; B: 11.5 | 32.87
1994 | 5 | 1994-05-12 | B: 11.5; LC: 0; LC: 0; LC: 16.87; Res: 0; B: 0; B: 2; B: 3; CM: 0; CC: 0; CM: 0; CM: 0; LC: 2.5; LC: 2; LC: 0; CM: 0; CC: 0; CM: 0; LC: 21.37; B: 16.5 | 37.87
1994 | 5 | 1994-05-13 | B: 11.5; LC: 0; LC: 0; LC: 16.87; Res: 0; B: 0; B: 2; B: 3; CM: 0; CC: 0; CM: 0; CM: 0; LC: 2.5; LC: 2; LC: 0; CM: 0; CC: 0; CM: 0; LC: 21.37; B: 16.5 | 37.87
1994 | 5 | 1994-05-14 | B: 11.5; LC: 0; LC: 0; LC: 16.87; Res: 0; B: 0; B: 2; B: 3; CM: 0; CC: 67.1; CM: 0; CM: 0; LC: 2.5; LC: 2; LC: 0; CM: 0; CC: 67.1; CM: 0; LC: 21.37; B: 16.5 | 104.97
1994 | 5 | 1994-05-15 | B: 11.5; LC: 0; LC: 0; LC: 16.87; Res: 0; B: 0; B: 2; B: 3; CM: 0; CC: 72.1; CM: 0; CM: 0; LC: 2.5; LC: 2; LC: 0; CM: 0; CC: 72.1; CM: 0; LC: 21.37; B: 16.5 | 109.97
1994 | 5 | 1994-05-16 | B: 11.5; LC: 0; LC: 0; LC: 16.87; Res: 0; B: 0; B: 2; B: 3; CM: 0; CC: 72.1; CM: 0; CM: 0; LC: 2.5; LC: 2; LC: 0; CM: 0; CC: 72.1; CM: 0; LC: 21.37; B: 16.5 | 109.97
1994 | 5 | 1994-05-17 | B: 11.5; LC: 0; LC: 0; LC: 16.87; Res: 0; B: 0; B: 2; B: 3; CM: 0; CC: 72.1; CM: 0; CM: 0; LC: 2.5; LC: 2; LC: 0; CM: 0; CC: 72.1; CM: 0; LC: 21.37; B: 16.5 | 109.97
1994 | 5 | 1994-05-18 | B: 11.5; LC: 0; LC: 0; LC: 16.87; Res: 0; B: 0; B: 2; B: 3; CM: 0; CC: 72.1; CM: 0; CM: 0; LC: 2.5; LC: 2.5; LC: 0; CM: 0; CC: 72.1; CM: 0; LC: 21.87; B: 16.5 | 110.47
1994 | 5 | 1994-05-19 | B: 11.5; LC: 0; LC: 0; LC: 14.24; Res: 0; B: 6; B: 2; B: 3; CM: 0; CC: 102.5; CM: 0; CM: 0; LC: 2; LC: 2.5; LC: 0; CM: 0; CC: 102.5; CM: 0; LC: 18.74; B: 22.5 | 143.74
1994 | 5 | 1994-05-20 | B: 11.5; LC: 0; LC: 0; LC: 14.24; Res: 0; B: 6; B: 2; B: 3; CM: 0; CC: 102.5; CM: 0; CM: 0; LC: 2; LC: 2.5; LC: 0; CM: 0; CC: 102.5; CM: 0; LC: 18.74; B: 22.5 | 143.74
1994 | 5 | 1994-05-21 | B: 11.5; LC: 0; LC: 0; LC: 14.24; Res: 0; B: 6; B: 2; B: 3; CM: 0; CC: 102.5; CM: 0; CM: 0; LC: 2; LC: 2.5; LC: 0; CM: 0; CC: 102.5; CM: 0; LC: 18.74; B: 22.5 | 143.74
1994 | 5 | 1994-05-22 | B: 11.5; LC: 0; LC: 0; LC: 14.24; Res: 0; B: 6; B: 2; B: 3; CM: 0; CC: 102.5; CM: 0; CM: 0; LC: 2; LC: 2.5; LC: 0; CM: 0; CC: 102.5; CM: 0; LC: 18.74; B: 22.5 | 143.74
1994 | 5 | 1994-05-23 | B: 11.5; LC: 0; LC: 0; LC: 14.24; Res: 0; B: 6; B: 2; B: 3; CM: 0; CC: 102.5; CM: 0; CM: 0; LC: 2; LC: 2.5; LC: 0; CM: 0; CC: 102.5; CM: 0; LC: 18.74; B: 22.5 | 143.74
1994 | 5 | 1994-05-24 | B: 11.5; LC: 0; LC: 0; LC: 14.24; Res: 0; B: 6; B: 2; B: 3; CM: 0; CC: 102.5; CM: 0; CM: 0; LC: 2; LC: 2.5; LC: 0; CM: 0; CC: 102.5; CM: 0; LC: 18.74; B: 22.5 | 143.74
1994 | 5 | 1994-05-25 | B: 11.5; LC: 0; LC: 0; LC: 14.24; Res: 0; B: 6; B: 2; B: 3; CM: 0; CC: 102.5; CM: 0; CM: 0; LC: 2; LC: 2.5; LC: 0; CM: 0; CC: 102.5; CM: 0; LC: 18.74; B: 22.5 | 143.74
1994 | 5 | 1994-05-26 | B: 11.5; LC: 0; LC: 0; LC: 14.24; Res: 0; B: 6; B: 2; B: 3; CM: 0; CC: 126; CM: 0; CM: 0; LC: 2; LC: 2.5; LC: 0; CM: 0; CC: 126; CM: 0; LC: 18.74; B: 22.5 | 167.24
1994 | 5 | 1994-05-27 | B: 11.5; LC: 0; LC: 0; LC: 14.24; Res: 0; B: 6; B: 2; B: 3; CM: 0; CC: 121.5; CM: 0; CM: 0; LC: 2; LC: 2.5; LC: 4; CM: 0; CC: 121.5; CM: 0; LC: 22.74; B: 22.5 | 166.74
1994 | 5 | 1994-05-28 | B: 11.5; LC: 0; LC: 0; LC: 14.24; Res: 0; B: 6; B: 2; B: 3; CM: 0; CC: 121.5; CM: 0; CM: 0; LC: 2; LC: 2.5; LC: 4; CM: 0; CC: 121.5; CM: 0; LC: 22.74; B: 22.5 | 166.74
1994 | 5 | 1994-05-29 | B: 11.5; LC: 0; LC: 0; LC: 14.24; Res: 0; B: 6; B: 2; B: 3; CM: 0; CC: 121.5; CM: 0; CM: 0; LC: 2; LC: 2.5; LC: 4; CM: 0; CC: 121.5; CM: 0; LC: 22.74; B: 22.5 | 166.74
1994 | 5 | 1994-05-30 | B: 11.5; LC: 0; LC: 0; LC: 14.24; Res: 0; B: 6; B: 2; B: 3; CM: 0; CC: 157.5; CM: 0; CM: 0; LC: 2; LC: 2.5; LC: 4; CM: 0; CC: 157.5; CM: 0; LC: 22.74; B: 22.5 | 202.74
1994 | 5 | 1994-05-31 | B: 11.5; LC: 0; LC: 0; LC: 14.24; Res: 0; B: 6; B: 2; B: 3; CM: 0; CC: 157.5; CM: 0; CM: 0; LC: 2; LC: 2.5; LC: 4; CM: 0; CC: 157.5; CM: 0; LC: 22.74; B: 22.5 | 202.74
1994 | 6 | 1994-06-01 | B: 11.5; LC: 0; LC: 0; LC: 14.24; Res: 0; B: 6; B: 2; B: 3; CM: 0; CC: 157.5; CM: 0; CM: 0; LC: 2; LC: 2.5; LC: 4; CM: 0; CC: 157.5; CM: 0; LC: 22.74; B: 22.5 | 202.74
1994 | 6 | 1994-06-02 | B: 11.5; LC: 0; LC: 0; LC: 14.24; Res: 0; B: 6; B: 2; B: 3; CM: 2; CC: 157.5; CM: 5; CM: 1; LC: 2; LC: 2.5; LC: 4; CM: 1.5; CC: 157.5; CM: 9.5; LC: 22.74; B: 22.5 | 212.24
1994 | 6 | 1994-06-03 | B: 11.5; LC: 0; LC: 0; LC: 14.24; Res: 0; B: 6; B: 2; B: 3; CM: 2; CC: 157.5; CM: 5; CM: 1; LC: 2; LC: 2.5; LC: 2; CM: 1.5; CC: 157.5; CM: 9.5; LC: 20.74; B: 22.5 | 210.24
1994 | 6 | 1994-06-04 | B: 11.5; LC: 0; LC: 0; LC: 14.24; Res: 0; B: 6; B: 2; B: 3; CM: 2; CC: 157.5; CM: 5; CM: 1; LC: 2; LC: 2.5; LC: 2; CM: 1.5; CC: 157.5; CM: 9.5; LC: 20.74; B: 22.5 | 210.24
1994 | 6 | 1994-06-05 | B: 11.5; LC: 0; LC: 0; LC: 14.24; Res: 0; B: 6; B: 2; B: 3; CM: 2; CC: 147.5; CM: 5; CM: 1; LC: 2; LC: 2.5; LC: 2; CM: 1.5; CC: 147.5; CM: 9.5; LC: 20.74; B: 22.5 | 200.24
1994 | 6 | 1994-06-06 | B: 11.5; LC: 0; LC: 0; LC: 14.24; Res: 0; B: 6; B: 2; B: 3; CM: 2; CC: 147.5; CM: 5; CM: 1; LC: 2; LC: 2.5; LC: 2; CM: 1.5; CC: 147.5; CM: 9.5; LC: 20.74; B: 22.5 | 200.24
1994 | 6 | 1994-06-07 | B: 11.5; LC: 0; LC: 0; LC: 16.21; Res: 0; B: 6; B: 2; B: 3; CM: 2; CC: 147.5; CM: 5; CM: 1; LC: 2; LC: 1.5; LC: 2; CM: 1.5; CC: 147.5; CM: 9.5; LC: 21.71; B: 22.5 | 201.21
1994 | 6 | 1994-06-08 | B: 11.5; LC: 14.21; LC: 12.21; LC: 16.21; Res: 0; B: 6; B: 2; B: 3; CM: 2; CC: 147.5; CM: 5; CM: 1; LC: 2; LC: 1.5; LC: 2; CM: 1.5; CC: 147.5; CM: 9.5; LC: 48.13; B: 22.5 | 227.63
1994 | 6 | 1994-06-09 | B: 11.5; LC: 14.21; LC: 12.21; LC: 16.21; Res: 0; B: 6; B: 2; B: 3; CM: 2; CC: 147.5; CM: 5; CM: 1; LC: 2; LC: 1.5; LC: 2; CM: 1.5; CC: 147.5; CM: 9.5; LC: 48.13; B: 22.5 | 227.63
1994 | 6 | 1994-06-10 | B: 14; LC: 14.21; LC: 12.21; LC: 16.21; Res: 0; B: 6; B: 2; B: 3; CM: 2; CC: 147; CM: 5; CM: 1; LC: 2; LC: 1.5; LC: 2; CM: 1.5; CC: 147; CM: 9.5; LC: 48.13; B: 25 | 229.63
1994 | 6 | 1994-06-11 | B: 14; LC: 14.21; LC: 12.21; LC: 16.21; Res: 0; B: 6; B: 2; B: 3; CM: 2; CC: 147; CM: 5; CM: 1; LC: 2; LC: 1.5; LC: 2; CM: 1.5; CC: 147; CM: 9.5; LC: 48.13; B: 25 | 229.63
1994 | 6 | 1994-06-12 | B: 14; LC: 14.21; LC: 12.21; LC: 16.21; Res: 0; B: 6; B: 2; B: 3; CM: 2; CC: 147; CM: 5; CM: 1; LC: 2; LC: 1.5; LC: 2; CM: 1.5; CC: 147; CM: 9.5; LC: 48.13; B: 25 | 229.63
1994 | 6 | 1994-06-13 | B: 14; LC: 14.21; LC: 12.21; LC: 16.21; Res: 0; B: 6; B: 2; B: 3; CM: 2; CC: 150; CM: 5; CM: 1; LC: 2; LC: 1.5; LC: 2; CM: 1.5; CC: 150; CM: 9.5; LC: 48.13; B: 25 | 232.63
1994 | 6 | 1994-06-14 | B: 14; LC: 14.21; LC: 12.21; LC: 16.21; Res: 0; B: 6; B: 2; B: 3; CM: 2; CC: 150; CM: 5; CM: 1; LC: 2; LC: 1.5; LC: 2; CM: 1.5; CC: 150; CM: 9.5; LC: 48.13; B: 25 | 232.63
1994 | 6 | 1994-06-15 | B: 14; LC: 14.21; LC: 12.21; LC: 16.21; Res: 0; B: 6; B: 2; B: 3; CM: 2; CC: 150; CM: 5; CM: 1; LC: 2; LC: 1.5; LC: 2; CM: 1.5; CC: 150; CM: 9.5; LC: 48.13; B: 25 | 232.63
1994 | 6 | 1994-06-16 | B: 14; LC: 14.21; LC: 12.21; LC: 16.21; Res: 0; B: 6; B: 2; B: 3; CM: 2; CC: 154; CM: 5; CM: 1; LC: 2; LC: 1.5; LC: 2; CM: 1.5; CC: 154; CM: 9.5; LC: 48.13; B: 25 | 236.63
1994 | 6 | 1994-06-17 | B: 14; LC: 14.21; LC: 12.21; LC: 16.21; Res: 0; B: 6; B: 2; B: 3; CM: 9; CC: 154; CM: 4; CM: 0.5; LC: 2; LC: 1.5; LC: 2; CM: 1; CC: 154; CM: 14.5; LC: 48.13; B: 25 | 241.63
1994 | 6 | 1994-06-18 | B: 14; LC: 14.21; LC: 12.21; LC: 16.21; Res: 0; B: 6; B: 2; B: 3; CM: 9; CC: 154; CM: 4; CM: 0.5; LC: 2; LC: 1.5; LC: 2; CM: 1; CC: 154; CM: 14.5; LC: 48.13; B: 25 | 241.63
1994 | 6 | 1994-06-19 | B: 14; LC: 14.21; LC: 12.21; LC: 16.21; Res: 0; B: 6; B: 2; B: 3; CM: 9; CC: 154; CM: 4; CM: 0.5; LC: 2; LC: 1.5; LC: 2; CM: 1; CC: 154; CM: 14.5; LC: 48.13; B: 25 | 241.63
1994 | 6 | 1994-06-20 | B: 14; LC: 14.21; LC: 12.21; LC: 16.21; Res: 0; B: 6; B: 2; B: 3; CM: 9; CC: 154; CM: 4; CM: 0.5; LC: 2; LC: 1.5; LC: 2; CM: 1; CC: 154; CM: 14.5; LC: 48.13; B: 25 | 241.63
1994 | 6 | 1994-06-21 | B: 14; LC: 14.21; LC: 12.21; LC: 16.21; Res: 0; B: 6; B: 2; B: 3; CM: 9; CC: 165; CM: 4; CM: 0.5; LC: 2; LC: 1.5; LC: 2; CM: 1; CC: 165; CM: 14.5; LC: 48.13; B: 25 | 252.63
1994 | 6 | 1994-06-22 | B: 14; LC: 14.21; LC: 12.21; LC: 16.21; Res: 0; B: 4; B: 1; B: 2; CM: 9; CC: 165; CM: 4; CM: 0.5; LC: 2; LC: 1.5; LC: 2; CM: 1; CC: 165; CM: 14.5; LC: 48.13; B: 21 | 248.63
1994 | 6 | 1994-06-23 | B: 28; LC: 14.21; LC: 12.21; LC: 16.21; Res: 0; B: 4; B: 1; B: 2; CM: 9; CC: 161; CM: 4; CM: 0.5; LC: 2; LC: 1; LC: 2; CM: 1; CC: 161; CM: 14.5; LC: 47.63; B: 35 | 258.13
1994 | 6 | 1994-06-24 | B: 28; LC: 15.21; LC: 14.28; LC: 12.21; Res: 0; B: 4; B: 1; B: 2; CM: 9; CC: 158.5; CM: 4; CM: 0.5; LC: 1; LC: 1; LC: 1; CM: 1; CC: 158.5; CM: 14.5; LC: 44.7; B: 35 | 252.7
1994 | 6 | 1994-06-25 | B: 28; LC: 15.21; LC: 14.28; LC: 12.21; Res: 0; B: 4; B: 1; B: 2; CM: 9; CC: 156.5; CM: 4; CM: 0.5; LC: 1; LC: 1; LC: 1; CM: 1; CC: 156.5; CM: 14.5; LC: 44.7; B: 35 | 250.7
1994 | 6 | 1994-06-26 | B: 28; LC: 15.21; LC: 14.28; LC: 12.21; Res: 0; B: 4; B: 1; B: 2; CM: 9; CC: 156.5; CM: 4; CM: 0.5; LC: 1; LC: 1; LC: 1; CM: 1; CC: 156.5; CM: 14.5; LC: 44.7; B: 35 | 250.7
1994 | 6 | 1994-06-27 | B: 28; LC: 15.21; LC: 14.28; LC: 12.21; Res: 0; B: 4; B: 1; B: 2; CM: 9; CC: 145.5; CM: 4; CM: 0.5; LC: 1; LC: 1; LC: 1; CM: 1; CC: 145.5; CM: 14.5; LC: 44.7; B: 35 | 239.7
1994 | 6 | 1994-06-28 | B: 28; LC: 15.21; LC: 14.28; LC: 12.21; Res: 0; B: 4; B: 1; B: 2; CM: 9; CC: 145.5; CM: 4; CM: 0.5; LC: 1; LC: 1; LC: 1; CM: 1; CC: 145.5; CM: 14.5; LC: 44.7; B: 35 | 239.7
1994 | 6 | 1994-06-29 | B: 28; LC: 15.21; LC: 14.28; LC: 12.21; Res: 0; B: 4; B: 1; B: 2; CM: 9; CC: 145.5; CM: 4; CM: 0.5; LC: 1; LC: 1; LC: 1; CM: 1; CC: 145.5; CM: 14.5; LC: 44.7; B: 35 | 239.7
1994 | 6 | 1994-06-30 | B: 28; LC: 15.21; LC: 14.28; LC: 12.21; Res: 0; B: 4; B: 1; B: 2; CM: 9; CC: 136.5; CM: 4; CM: 0.5; LC: 1; LC: 1; LC: 1; CM: 1; CC: 136.5; CM: 14.5; LC: 44.7; B: 35 | 230.7
1994 | 7 | 1994-07-01 | B: 28; LC: 15.21; LC: 14.28; LC: 12.21; Res: 0; B: 4; B: 1; B: 2; CM: 9; CC: 136.5; CM: 4; CM: 0.5; LC: 1; LC: 1; LC: 1; CM: 1; CC: 136.5; CM: 14.5; LC: 44.7; B: 35 | 230.7
1994 | 7 | 1994-07-02 | B: 28; LC: 15.21; LC: 14.28; LC: 12.21; Res: 0; B: 4; B: 1; B: 2; CM: 9; CC: 136.5; CM: 4; CM: 0.5; LC: 1; LC: 1; LC: 1; CM: 1; CC: 136.5; CM: 14.5; LC: 44.7; B: 35 | 230.7
1994 | 7 | 1994-07-03 | B: 28; LC: 15.21; LC: 14.28; LC: 12.21; Res: 0; B: 4; B: 1; B: 2; CM: 9; CC: 136.5; CM: 4; CM: 0.5; LC: 1; LC: 1; LC: 1; CM: 1; CC: 136.5; CM: 14.5; LC: 44.7; B: 35 | 230.7
1994 | 7 | 1994-07-04 | B: 28; LC: 15.21; LC: 14.28; LC: 12.21; Res: 0; B: 4; B: 1; B: 2; CM: 9; CC: 132.5; CM: 4; CM: 0.5; LC: 1; LC: 1; LC: 1; CM: 1; CC: 132.5; CM: 14.5; LC: 44.7; B: 35 | 226.7
1994 | 7 | 1994-07-05 | B: 28; LC: 15.21; LC: 14.28; LC: 12.21; Res: 0; B: 4; B: 1; B: 2; CM: 9; CC: 127.5; CM: 4; CM: 0.5; LC: 1; LC: 1; LC: 0; CM: 1; CC: 127.5; CM: 14.5; LC: 43.7; B: 35 | 220.7
1994 | 7 | 1994-07-06 | B: 28; LC: 15.21; LC: 14.28; LC: 12.21; Res: 0; B: 4; B: 1; B: 2; CM: 9; CC: 127.5; CM: 4; CM: 0.5; LC: 1; LC: 1; LC: 0; CM: 1; CC: 127.5; CM: 14.5; LC: 43.7; B: 35 | 220.7
1994 | 7 | 1994-07-07 | B: 28; LC: 15.21; LC: 14.28; LC: 12.21; Res: 0; B: 4; B: 1; B: 2; CM: 9; CC: 127.5; CM: 4; CM: 0.5; LC: 1; LC: 1; LC: 0; CM: 1; CC: 127.5; CM: 14.5; LC: 43.7; B: 35 | 220.7
1994 | 7 | 1994-07-08 | B: 30; LC: 15.21; LC: 14.28; LC: 12.21; Res: 0; B: 4; B: 1; B: 2; CM: 8; CC: 121.5; CM: 4; CM: 0.75; LC: 1; LC: 1; LC: 0; CM: 1; CC: 121.5; CM: 13.75; LC: 43.7; B: 37 | 215.95
1994 | 7 | 1994-07-09 | B: 30; LC: 15.21; LC: 14.28; LC: 12.21; Res: 0; B: 4; B: 1; B: 2; CM: 8; CC: 121.5; CM: 4; CM: 0.75; LC: 1; LC: 1; LC: 0; CM: 1; CC: 121.5; CM: 13.75; LC: 43.7; B: 37 | 215.95
1994 | 7 | 1994-07-10 | B: 30; LC: 15.21; LC: 14.28; LC: 12.21; Res: 0; B: 4; B: 1; B: 2; CM: 8; CC: 74.5; CM: 4; CM: 0.75; LC: 1; LC: 1; LC: 0; CM: 1; CC: 74.5; CM: 13.75; LC: 43.7; B: 37 | 168.95
1994 | 7 | 1994-07-11 | B: 30; LC: 15.21; LC: 14.28; LC: 12.21; Res: 0; B: 4; B: 1; B: 2; CM: 8; CC: 135.5; CM: 4; CM: 0.75; LC: 1; LC: 1; LC: 0; CM: 1; CC: 135.5; CM: 13.75; LC: 43.7; B: 37 | 229.95
1994 | 7 | 1994-07-12 | B: 30; LC: 15.21; LC: 14.28; LC: 12.21; Res: 0; B: 4; B: 1; B: 2; CM: 8; CC: 135.5; CM: 4; CM: 0.75; LC: 1; LC: 1; LC: 0; CM: 1; CC: 135.5; CM: 13.75; LC: 43.7; B: 37 | 229.95
1994 | 7 | 1994-07-13 | B: 30; LC: 15.21; LC: 14.28; LC: 12.21; Res: 0; B: 4; B: 1; B: 2; CM: 8; CC: 135.5; CM: 4; CM: 0.75; LC: 1; LC: 1; LC: 0; CM: 1; CC: 135.5; CM: 13.75; LC: 43.7; B: 37 | 229.95
1994 | 7 | 1994-07-14 | B: 30; LC: 15.21; LC: 14.28; LC: 12.21; Res: 0; B: 4; B: 1; B: 2; CM: 8; CC: 118.5; CM: 4; CM: 0.75; LC: 1; LC: 1; LC: 0; CM: 1; CC: 118.5; CM: 13.75; LC: 43.7; B: 37 | 212.95
1994 | 7 | 1994-07-15 | B: 30; LC: 5.5; LC: 7.51; LC: 14.21; Res: 0; B: 2; B: 1; B: 1; CM: 8; CC: 118.5; CM: 4; CM: 0.75; LC: 1.5; LC: 1; LC: 0; CM: 1; CC: 118.5; CM: 13.75; LC: 29.72; B: 34 | 195.97
1994 | 7 | 1994-07-16 | B: 30; LC: 5.5; LC: 7.51; LC: 14.21; Res: 0; B: 2; B: 1; B: 1; CM: 8; CC: 118.5; CM: 4; CM: 0.75; LC: 1.5; LC: 1; LC: 0; CM: 1; CC: 118.5; CM: 13.75; LC: 29.72; B: 34 | 195.97
1994 | 7 | 1994-07-17 | B: 30; LC: 5.5; LC: 7.51; LC: 14.21; Res: 0; B: 2; B: 1; B: 1; CM: 8; CC: 124; CM: 4; CM: 0.75; LC: 1.5; LC: 1; LC: 0; CM: 1; CC: 124; CM: 13.75; LC: 29.72; B: 34 | 201.47
1994 | 7 | 1994-07-18 | B: 30; LC: 5.5; LC: 7.51; LC: 14.21; Res: 0; B: 2; B: 1; B: 1; CM: 8; CC: 124; CM: 4; CM: 0.75; LC: 1.5; LC: 1; LC: 0; CM: 1; CC: 124; CM: 13.75; LC: 29.72; B: 34 | 201.47
1994 | 7 | 1994-07-19 | B: 30; LC: 5.5; LC: 7.51; LC: 14.21; Res: 0; B: 2; B: 1; B: 1; CM: 8; CC: 124; CM: 4; CM: 0.75; LC: 1.5; LC: 1; LC: 0; CM: 1; CC: 124; CM: 13.75; LC: 29.72; B: 34 | 201.47
1994 | 7 | 1994-07-20 | B: 30; LC: 5.5; LC: 7.51; LC: 14.21; Res: 0; B: 2; B: 1; B: 1; CM: 8; CC: 124; CM: 4; CM: 0.75; LC: 1.5; LC: 1; LC: 0; CM: 1; CC: 124; CM: 13.75; LC: 29.72; B: 34 | 201.47
1994 | 7 | 1994-07-21 | B: 30; LC: 5.5; LC: 7.51; LC: 14.21; Res: 0; B: 2; B: 1; B: 1; CM: 8; CC: 124; CM: 4; CM: 0.75; LC: 1.5; LC: 1; LC: 0; CM: 1; CC: 124; CM: 13.75; LC: 29.72; B: 34 | 201.47
1994 | 7 | 1994-07-22 | B: 30; LC: 5.5; LC: 7.51; LC: 14.21; Res: 0; B: 2; B: 1; B: 1; CM: 9; CC: 122; CM: 3; CM: 1; LC: 1.5; LC: 1; LC: 0; CM: 0.5; CC: 122; CM: 13.5; LC: 29.72; B: 34 | 199.22
1994 | 7 | 1994-07-23 | B: 30; LC: 5.5; LC: 7.51; LC: 14.21; Res: 0; B: 2; B: 1; B: 1; CM: 9; CC: 122; CM: 3; CM: 1; LC: 1.5; LC: 1; LC: 0; CM: 0.5; CC: 122; CM: 13.5; LC: 29.72; B: 34 | 199.22
1994 | 7 | 1994-07-24 | B: 30; LC: 5.5; LC: 7.51; LC: 14.21; Res: 0; B: 2; B: 1; B: 1; CM: 9; CC: 120.5; CM: 3; CM: 1; LC: 1.5; LC: 1; LC: 0; CM: 0.5; CC: 120.5; CM: 13.5; LC: 29.72; B: 34 | 197.72
1994 | 7 | 1994-07-25 | B: 30; LC: 5.5; LC: 7.51; LC: 14.21; Res: 0; B: 2; B: 1; B: 1; CM: 9; CC: 120.5; CM: 3; CM: 1; LC: 1.5; LC: 1; LC: 0; CM: 0.5; CC: 120.5; CM: 13.5; LC: 29.72; B: 34 | 197.72
1994 | 7 | 1994-07-26 | B: 30; LC: 0.75; LC: 7.51; LC: 14.21; Res: 0; B: 2; B: 1; B: 1; CM: 9; CC: 120.5; CM: 3; CM: 1; LC: 0.5; LC: 1; LC: 0; CM: 0.5; CC: 120.5; CM: 13.5; LC: 23.97; B: 34 | 191.97
1994 | 7 | 1994-07-27 | B: 30; LC: 0.5; LC: 2.39; LC: 14.21; Res: 0; B: 2; B: 1; B: 1; CM: 9; CC: 128.5; CM: 3; CM: 1; LC: 0.5; LC: 0; LC: 0; CM: 0.5; CC: 128.5; CM: 13.5; LC: 17.6; B: 34 | 193.6
1994 | 7 | 1994-07-28 | B: 30; LC: 0.5; LC: 2.39; LC: 14.21; Res: 12.5; B: 2; B: 1; B: 1; CM: 9; CC: 96; CM: 3; CM: 1; LC: 0.5; LC: 0; LC: 0; CM: 0.5; CC: 96; CM: 13.5; LC: 17.6; B: 34 | 161.1
1994 | 7 | 1994-07-29 | B: 20; LC: 0.5; LC: 2.39; LC: 14.21; Res: 12.5; B: 4; B: 1; B: 1; CM: 9; CC: 94.5; CM: 3; CM: 1; LC: 0.5; LC: 0; LC: 0; CM: 0.5; CC: 94.5; CM: 13.5; LC: 17.6; B: 26 | 151.6
1994 | 7 | 1994-07-30 | B: 20; LC: 0.5; LC: 2.39; LC: 5.54; Res: 12.5; B: 4; B: 1; B: 1; CM: 9; CC: 94.5; CM: 3; CM: 1; LC: 0.5; LC: 0; LC: 0; CM: 0.5; CC: 94.5; CM: 13.5; LC: 8.93; B: 26 | 142.93
1994 | 7 | 1994-07-31 | B: 20; LC: 0.5; LC: 2.39; LC: 5.54; Res: 12.5; B: 4; B: 1; B: 1; CM: 9; CC: 94.5; CM: 3; CM: 1; LC: 0.5; LC: 0; LC: 0; CM: 0.5; CC: 94.5; CM: 13.5; LC: 8.93; B: 26 | 142.93
1994 | 8 | 1994-08-01 | B: 20; LC: 0.5; LC: 2.39; LC: 5.54; Res: 12.5; B: 4; B: 1; B: 1; CM: 9; CC: 94.5; CM: 3; CM: 1; LC: 0.5; LC: 0; LC: 0; CM: 0.5; CC: 94.5; CM: 13.5; LC: 8.93; B: 26 | 142.93
1994 | 8 | 1994-08-02 | B: 20; LC: 0.5; LC: 2.39; LC: 5.54; Res: 12.5; B: 4; B: 1; B: 1; CM: 9; CC: 94.5; CM: 3; CM: 1; LC: 0.5; LC: 0; LC: 0; CM: 0.5; CC: 94.5; CM: 13.5; LC: 8.93; B: 26 | 142.93
1994 | 8 | 1994-08-03 | B: 20; LC: 0.5; LC: 2.39; LC: 5.54; Res: 12.5; B: 4; B: 1; B: 1; CM: 9; CC: 94.5; CM: 3; CM: 1; LC: 0.5; LC: 0; LC: 0; CM: 0.5; CC: 94.5; CM: 13.5; LC: 8.93; B: 26 | 142.93
1994 | 8 | 1994-08-04 | B: 20; LC: 0.5; LC: 2.39; LC: 5.54; Res: 12.5; B: 4; B: 1; B: 1; CM: 9; CC: 93.5; CM: 3; CM: 1; LC: 0.5; LC: 0; LC: 0; CM: 0.5; CC: 93.5; CM: 13.5; LC: 8.93; B: 26 | 141.93
1994 | 8 | 1994-08-05 | B: 15; LC: 0.5; LC: 2.39; LC: 5.54; Res: 12.5; B: 3; B: 0.5; B: 1; CM: 2.5; CC: 93.5; CM: 2; CM: 1; LC: 0; LC: 1; LC: 0; CM: 1; CC: 93.5; CM: 6.5; LC: 9.43; B: 19.5 | 128.93
1994 | 8 | 1994-08-06 | B: 15; LC: 0.5; LC: 2.39; LC: 5.54; Res: 12.5; B: 3; B: 0.5; B: 1; CM: 2.5; CC: 93.5; CM: 2; CM: 1; LC: 0; LC: 1; LC: 0; CM: 1; CC: 93.5; CM: 6.5; LC: 9.43; B: 19.5 | 128.93
1994 | 8 | 1994-08-07 | B: 15; LC: 0.5; LC: 2.39; LC: 5.54; Res: 12.5; B: 3; B: 0.5; B: 1; CM: 2.5; CC: 93.5; CM: 2; CM: 1; LC: 0; LC: 1; LC: 0; CM: 1; CC: 93.5; CM: 6.5; LC: 9.43; B: 19.5 | 128.93
1994 | 8 | 1994-08-08 | B: 15; LC: 0.5; LC: 2.39; LC: 5.54; Res: 12.5; B: 3; B: 0.5; B: 1; CM: 2.5; CC: 80.7; CM: 2; CM: 1; LC: 0; LC: 1; LC: 0; CM: 1; CC: 80.7; CM: 6.5; LC: 9.43; B: 19.5 | 116.13
1994 | 8 | 1994-08-09 | B: 15; LC: 0.5; LC: 2.39; LC: 5.54; Res: 12.5; B: 3; B: 0.5; B: 1; CM: 2.5; CC: 80.7; CM: 2; CM: 1; LC: 0; LC: 1; LC: 0; CM: 1; CC: 80.7; CM: 6.5; LC: 9.43; B: 19.5 | 116.13
1994 | 8 | 1994-08-10 | B: 15; LC: 0.25; LC: 2.39; LC: 5.54; Res: 12.5; B: 3; B: 0.5; B: 1; CM: 2.5; CC: 80.7; CM: 2; CM: 1; LC: 0; LC: 1; LC: 0; CM: 1; CC: 80.7; CM: 6.5; LC: 9.18; B: 19.5 | 115.88
1994 | 8 | 1994-08-11 | B: 15; LC: 0.25; LC: 2.39; LC: 5.54; Res: 12.5; B: 3; B: 0.5; B: 1; CM: 2.5; CC: 80.7; CM: 2; CM: 1; LC: 0; LC: 1; LC: 0; CM: 1; CC: 80.7; CM: 6.5; LC: 9.18; B: 19.5 | 115.88
1994 | 8 | 1994-08-12 | B: 15; LC: 0.25; LC: 4.28; LC: 7.81; Res: 12.5; B: 3; B: 0.5; B: 1; CM: 2.5; CC: 80.2; CM: 2; CM: 1; LC: 0; LC: 1; LC: 0; CM: 1; CC: 80.2; CM: 6.5; LC: 13.34; B: 19.5 | 119.54
1994 | 8 | 1994-08-13 | B: 15; LC: 0.25; LC: 4.28; LC: 7.81; Res: 12.5; B: 3; B: 0.5; B: 1; CM: 2.5; CC: 80.2; CM: 2; CM: 1; LC: 0; LC: 1; LC: 0; CM: 1; CC: 80.2; CM: 6.5; LC: 13.34; B: 19.5 | 119.54
1994 | 8 | 1994-08-14 | B: 15; LC: 0.25; LC: 4.28; LC: 7.81; Res: 12.5; B: 3; B: 0.5; B: 1; CM: 2.5; CC: 80.2; CM: 2; CM: 1; LC: 0; LC: 1; LC: 0; CM: 1; CC: 80.2; CM: 6.5; LC: 13.34; B: 19.5 | 119.54
1994 | 8 | 1994-08-15 | B: 15; LC: 0.25; LC: 4.28; LC: 7.81; Res: 12.5; B: 3; B: 0.5; B: 1; CM: 2.5; CC: 71.64; CM: 2; CM: 1; LC: 0; LC: 1; LC: 0; CM: 1; CC: 71.64; CM: 6.5; LC: 13.34; B: 19.5 | 110.98
1994 | 8 | 1994-08-16 | B: 15; LC: 0.25; LC: 4.28; LC: 7.81; Res: 12.5; B: 3; B: 0.5; B: 1; CM: 2.5; CC: 71.64; CM: 2; CM: 1; LC: 0; LC: 1; LC: 0; CM: 1; CC: 71.64; CM: 6.5; LC: 13.34; B: 19.5 | 110.98
1994 | 8 | 1994-08-17 | B: 15; LC: 0.25; LC: 4.28; LC: 7.81; Res: 12.5; B: 3; B: 0.5; B: 1; CM: 2.5; CC: 71.64; CM: 2; CM: 1; LC: 0; LC: 1; LC: 0; CM: 1; CC: 71.64; CM: 6.5; LC: 13.34; B: 19.5 | 110.98
1994 | 8 | 1994-08-18 | B: 15; LC: 0.25; LC: 4.28; LC: 7.81; Res: 12.5; B: 3; B: 0.5; B: 1; CM: 2.5; CC: 71.64; CM: 2; CM: 1; LC: 0; LC: 1; LC: 0; CM: 1; CC: 71.64; CM: 6.5; LC: 13.34; B: 19.5 | 110.98
1994 | 8 | 1994-08-19 | B: 14; LC: 0.25; LC: 4.28; LC: 7.81; Res: 12.5; B: 2; B: 0.25; B: 0.5; CM: 2.5; CC: 71.64; CM: 0; CM: 0; LC: 0; LC: 1; LC: 0; CM: 0; CC: 71.64; CM: 2.5; LC: 13.34; B: 16.75 | 104.23
1994 | 8 | 1994-08-20 | B: 14; LC: 0.25; LC: 4.28; LC: 7.81; Res: 12.5; B: 2; B: 0.25; B: 0.5; CM: 2.5; CC: 71.64; CM: 0; CM: 0; LC: 0; LC: 1; LC: 0; CM: 0; CC: 71.64; CM: 2.5; LC: 13.34; B: 16.75 | 104.23
1994 | 8 | 1994-08-21 | B: 14; LC: 0.25; LC: 4.28; LC: 7.81; Res: 12.5; B: 2; B: 0.25; B: 0.5; CM: 2.5; CC: 71.64; CM: 0; CM: 0; LC: 0; LC: 1; LC: 0; CM: 0; CC: 71.64; CM: 2.5; LC: 13.34; B: 16.75 | 104.23
1994 | 8 | 1994-08-22 | B: 14; LC: 0.25; LC: 4.28; LC: 7.81; Res: 12.5; B: 2; B: 0.25; B: 0.5; CM: 2.5; CC: 71.7; CM: 0; CM: 0; LC: 0; LC: 1; LC: 0; CM: 0; CC: 71.7; CM: 2.5; LC: 13.34; B: 16.75 | 104.29
1994 | 8 | 1994-08-23 | B: 14; LC: 0.25; LC: 4.28; LC: 7.81; Res: 12.5; B: 2; B: 0.25; B: 0.5; CM: 2.5; CC: 71.7; CM: 0; CM: 0; LC: 0; LC: 1; LC: 0; CM: 0; CC: 71.7; CM: 2.5; LC: 13.34; B: 16.75 | 104.29
1994 | 8 | 1994-08-24 | B: 14; LC: 0.25; LC: 4.28; LC: 7.81; Res: 12.5; B: 2; B: 0.25; B: 0.5; CM: 2.5; CC: 71.7; CM: 0; CM: 0; LC: 0; LC: 1; LC: 0; CM: 0; CC: 71.7; CM: 2.5; LC: 13.34; B: 16.75 | 104.29
1994 | 8 | 1994-08-25 | B: 14; LC: 0.25; LC: 4.28; LC: 7.81; Res: 12.5; B: 2; B: 0.25; B: 0.5; CM: 2.5; CC: 72.1; CM: 0; CM: 0; LC: 0; LC: 1; LC: 0; CM: 0; CC: 72.1; CM: 2.5; LC: 13.34; B: 16.75 | 104.69
1994 | 8 | 1994-08-26 | B: 20; LC: 0.26; LC: 3.81; LC: 8.11; Res: 12.5; B: 1.5; B: 0; B: 0; CM: 4; CC: 70.6; CM: 0; CM: 0; LC: 0; LC: 1; LC: 0; CM: 0; CC: 70.6; CM: 4; LC: 13.18; B: 21.5 | 109.28
1994 | 8 | 1994-08-27 | B: 20; LC: 0.26; LC: 3.81; LC: 8.11; Res: 12.5; B: 1.5; B: 0; B: 0; CM: 4; CC: 70.6; CM: 0; CM: 0; LC: 0; LC: 1; LC: 0; CM: 0; CC: 70.6; CM: 4; LC: 13.18; B: 21.5 | 109.28
1994 | 8 | 1994-08-28 | B: 20; LC: 0.26; LC: 3.81; LC: 8.11; Res: 12.5; B: 1.5; B: 0; B: 0; CM: 4; CC: 70.6; CM: 0; CM: 0; LC: 0; LC: 1; LC: 0; CM: 0; CC: 70.6; CM: 4; LC: 13.18; B: 21.5 | 109.28
1994 | 8 | 1994-08-29 | B: 20; LC: 0.26; LC: 3.81; LC: 8.11; Res: 12.5; B: 1.5; B: 0; B: 0; CM: 4; CC: 54.25; CM: 0; CM: 0; LC: 0; LC: 1; LC: 0; CM: 0; CC: 54.25; CM: 4; LC: 13.18; B: 21.5 | 92.93
1994 | 8 | 1994-08-30 | B: 20; LC: 0.26; LC: 3.81; LC: 8.11; Res: 12.5; B: 1.5; B: 0; B: 0; CM: 4; CC: 54.25; CM: 0; CM: 0; LC: 0; LC: 1; LC: 0; CM: 0; CC: 54.25; CM: 4; LC: 13.18; B: 21.5 | 92.93
1994 | 8 | 1994-08-31 | B: 20; LC: 0.26; LC: 3.81; LC: 8.11; Res: 12.5; B: 1.5; B: 0; B: 0; CM: 4; CC: 54.25; CM: 0; CM: 0; LC: 0; LC: 1; LC: 0; CM: 0; CC: 54.25; CM: 4; LC: 13.18; B: 21.5 | 92.93
1994 | 9 | 1994-09-01 | B: 20; LC: 0.26; LC: 3.81; LC: 8.11; Res: 12.5; B: 1.5; B: 0; B: 0; CM: 4; CC: 54.25; CM: 0; CM: 0; LC: 0; LC: 1; LC: 0; CM: 0; CC: 54.25; CM: 4; LC: 13.18; B: 21.5 | 92.93
1994 | 9 | 1994-09-02 | B: 20; LC: 0.26; LC: 3.81; LC: 8.11; Res: 12.5; B: 1.5; B: 0; B: 0; CM: 4; CC: 54.25; CM: 0; CM: 0; LC: 0; LC: 1; LC: 0; CM: 0; CC: 54.25; CM: 4; LC: 13.18; B: 21.5 | 92.93
1994 | 9 | 1994-09-03 | B: 20; LC: 0.26; LC: 3.81; LC: 8.11; Res: 12.5; B: 1.5; B: 0; B: 0; CM: 4; CC: 54.25; CM: 0; CM: 0; LC: 0; LC: 1; LC: 0; CM: 0; CC: 54.25; CM: 4; LC: 13.18; B: 21.5 | 92.93
1994 | 9 | 1994-09-04 | B: 20; LC: 0.26; LC: 3.81; LC: 8.11; Res: 12.5; B: 1.5; B: 0; B: 0; CM: 4; CC: 54.25; CM: 0; CM: 0; LC: 0; LC: 1; LC: 0; CM: 0; CC: 54.25; CM: 4; LC: 13.18; B: 21.5 | 92.93
1994 | 9 | 1994-09-05 | B: 20; LC: 0.26; LC: 3.81; LC: 8.11; Res: 12.5; B: 1.5; B: 0; B: 0; CM: 4; CC: 54.25; CM: 0; CM: 0; LC: 0; LC: 1; LC: 0; CM: 0; CC: 54.25; CM: 4; LC: 13.18; B: 21.5 | 92.93
1994 | 9 | 1994-09-06 | B: 20; LC: 0.26; LC: 3.81; LC: 8.11; Res: 12.5; B: 1.5; B: 0; B: 0; CM: 4; CC: 54.25; CM: 0; CM: 0; LC: 0; LC: 1; LC: 0; CM: 0; CC: 54.25; CM: 4; LC: 13.18; B: 21.5 | 92.93
1994 | 9 | 1994-09-07 | B: 20; LC: 0.26; LC: 3.81; LC: 8.11; Res: 12.5; B: 1.5; B: 0; B: 0; CM: 3; CC: 38.34; CM: 0; CM: 0; LC: 0; LC: 1; LC: 0; CM: 0; CC: 38.34; CM: 3; LC: 13.18; B: 21.5 | 76.02
1994 | 9 | 1994-09-08 | B: 20; LC: 0.26; LC: 3.81; LC: 6.51; Res: 12.5; B: 1.5; B: 0; B: 0; CM: 3; CC: 38.34; CM: 0; CM: 0; LC: 0; LC: 0; LC: 0; CM: 0; CC: 38.34; CM: 3; LC: 10.58; B: 21.5 | 73.42
1994 | 9 | 1994-09-09 | B: 7; LC: 0.25; LC: 2.51; LC: 6.51; Res: 12.5; B: 0; B: 0; B: 0; CM: 3; CC: 38.34; CM: 0; CM: 0; LC: 0; LC: 0; LC: 0; CM: 0; CC: 38.34; CM: 3; LC: 9.27; B: 7 | 57.61
1994 | 9 | 1994-09-10 | B: 7; LC: 0.25; LC: 2.51; LC: 6.51; Res: 12.5; B: 0; B: 0; B: 0; CM: 3; CC: 38.34; CM: 0; CM: 0; LC: 0; LC: 0; LC: 0; CM: 0; CC: 38.34; CM: 3; LC: 9.27; B: 7 | 57.61
1994 | 9 | 1994-09-11 | B: 7; LC: 0.25; LC: 2.51; LC: 6.51; Res: 12.5; B: 0; B: 0; B: 0; CM: 3; CC: 38.34; CM: 0; CM: 0; LC: 0; LC: 0; LC: 0; CM: 0; CC: 38.34; CM: 3; LC: 9.27; B: 7 | 57.61
1994 | 9 | 1994-09-12 | B: 7; LC: 0.25; LC: 2.51; LC: 6.51; Res: 12.5; B: 0; B: 0; B: 0; CM: 3; CC: 38.34; CM: 0; CM: 0; LC: 0; LC: 0; LC: 0; CM: 0; CC: 38.34; CM: 3; LC: 9.27; B: 7 | 57.61
1994 | 9 | 1994-09-13 | B: 7; LC: 0.25; LC: 2.51; LC: 6.51; Res: 12.5; B: 0; B: 0; B: 0; CM: 3; CC: 38.34; CM: 0; CM: 0; LC: 0; LC: 0; LC: 0; CM: 0; CC: 38.34; CM: 3; LC: 9.27; B: 7 | 57.61
1994 | 9 | 1994-09-14 | B: 7; LC: 0.25; LC: 2.51; LC: 6.51; Res: 12.5; B: 0; B: 0; B: 0; CM: 3; CC: 38.34; CM: 0; CM: 0; LC: 0; LC: 0; LC: 0; CM: 0; CC: 38.34; CM: 3; LC: 9.27; B: 7 | 57.61
1994 | 9 | 1994-09-15 | B: 7; LC: 0.25; LC: 2.51; LC: 6.51; Res: 12.5; B: 0; B: 0; B: 0; CM: 3; CC: 38.34; CM: 0; CM: 0; LC: 0; LC: 0; LC: 0; CM: 0; CC: 38.34; CM: 3; LC: 9.27; B: 7 | 57.61
1994 | 9 | 1994-09-16 | B: 7; LC: 0.25; LC: 2.51; LC: 6.51; Res: 12.5; B: 0; B: 0; B: 0; CM: 3; CC: 38.34; CM: 0; CM: 0; LC: 0; LC: 0; LC: 0; CM: 0; CC: 38.34; CM: 3; LC: 9.27; B: 7 | 57.61
1994 | 9 | 1994-09-17 | B: 7; LC: 0.25; LC: 2.51; LC: 6.51; Res: 12.5; B: 0; B: 0; B: 0; CM: 3; CC: 38.34; CM: 0; CM: 0; LC: 0; LC: 0; LC: 0; CM: 0; CC: 38.34; CM: 3; LC: 9.27; B: 7 | 57.61
1994 | 9 | 1994-09-18 | B: 7; LC: 0.25; LC: 2.51; LC: 6.51; Res: 12.5; B: 0; B: 0; B: 0; CM: 3; CC: 38.34; CM: 0; CM: 0; LC: 0; LC: 0; LC: 0; CM: 0; CC: 38.34; CM: 3; LC: 9.27; B: 7 | 57.61
1994 | 9 | 1994-09-19 | B: 7; LC: 0.25; LC: 2.51; LC: 6.51; Res: 12.5; B: 0; B: 0; B: 0; CM: 3; CC: 37.94; CM: 0; CM: 0; LC: 0; LC: 0; LC: 0; CM: 0; CC: 37.94; CM: 3; LC: 9.27; B: 7 | 57.21
1994 | 9 | 1994-09-20 | B: 7; LC: 0.25; LC: 2.51; LC: 6.51; Res: 0; B: 0; B: 0; B: 0; CM: 3; CC: 37.94; CM: 0; CM: 0; LC: 0; LC: 0; LC: 0; CM: 0; CC: 37.94; CM: 3; LC: 9.27; B: 7 | 57.21
1994 | 9 | 1994-09-21 | B: 8; LC: 0; LC: 2.51; LC: 4.28; Res: 0; B: 0; B: 0; B: 0; CM: 1.5; CC: 37.94; CM: 0; CM: 0; LC: 0; LC: 0; LC: 0; CM: 0; CC: 37.94; CM: 1.5; LC: 6.79; B: 8 | 54.23
1994 | 9 | 1994-09-22 | B: 8; LC: 0; LC: 2.51; LC: 4.28; Res: 0; B: 0; B: 0; B: 0; CM: 1.5; CC: 37.94; CM: 0; CM: 0; LC: 0; LC: 0; LC: 0; CM: 0; CC: 37.94; CM: 1.5; LC: 6.79; B: 8 | 54.23
1994 | 9 | 1994-09-23 | B: 8; LC: 0; LC: 2.51; LC: 4.28; Res: 0; B: 0; B: 0; B: 0; CM: 1.5; CC: 37.94; CM: 0; CM: 0; LC: 0; LC: 0; LC: 0; CM: 0; CC: 37.94; CM: 1.5; LC: 6.79; B: 8 | 54.23
1994 | 9 | 1994-09-24 | B: 8; LC: 0; LC: 2.51; LC: 4.28; Res: 0; B: 0; B: 0; B: 0; CM: 1.5; CC: 37.94; CM: 0; CM: 0; LC: 0; LC: 0; LC: 0; CM: 0; CC: 37.94; CM: 1.5; LC: 6.79; B: 8 | 54.23
1994 | 9 | 1994-09-25 | B: 8; LC: 0; LC: 2.51; LC: 4.28; Res: 0; B: 0; B: 0; B: 0; CM: 1.5; CC: 37.94; CM: 0; CM: 0; LC: 0; LC: 0; LC: 0; CM: 0; CC: 37.94; CM: 1.5; LC: 6.79; B: 8 | 54.23
1994 | 9 | 1994-09-26 | B: 8; LC: 0; LC: 2.51; LC: 4.28; Res: 0; B: 0; B: 0; B: 0; CM: 1.5; CC: 37.94; CM: 0; CM: 0; LC: 0; LC: 0; LC: 0; CM: 0; CC: 37.94; CM: 1.5; LC: 6.79; B: 8 | 54.23
1994 | 9 | 1994-09-27 | B: 8; LC: 0; LC: 2.51; LC: 4.28; Res: 0; B: 0; B: 0; B: 0; CM: 1.5; CC: 37.94; CM: 0; CM: 0; LC: 0; LC: 0; LC: 0; CM: 0; CC: 37.94; CM: 1.5; LC: 6.79; B: 8 | 54.23
1994 | 9 | 1994-09-28 | B: 8; LC: 0; LC: 2.51; LC: 4.28; Res: 0; B: 0; B: 0; B: 0; CM: 1.5; CC: 21.8; CM: 0; CM: 0; LC: 0; LC: 0; LC: 0; CM: 0; CC: 21.8; CM: 1.5; LC: 6.79; B: 8 | 38.09
1994 | 9 | 1994-09-29 | B: 8; LC: 0; LC: 2.51; LC: 4.28; Res: 0; B: 0; B: 0; B: 0; CM: 1.5; CC: 21.8; CM: 0; CM: 0; LC: 0; LC: 0; LC: 0; CM: 0; CC: 21.8; CM: 1.5; LC: 6.79; B: 8 | 38.09
1994 | 9 | 1994-09-30 | B: 8; LC: 0; LC: 2.51; LC: 4.28; Res: 0; B: 0; B: 0; B: 0; CM: 1.5; CC: 21.8; CM: 0; CM: 0; LC: 0; LC: 0; LC: 0; CM: 0; CC: 21.8; CM: 1.5; LC: 6.79; B: 8 | 38.09
1994 | 10 | 1994-10-01 | B: 8; LC: 0; LC: 2.51; LC: 4.28; Res: 0; B: 0; B: 0; B: 0; CM: 1.5; CC: 21.8; CM: 0; CM: 0; LC: 0; LC: 0; LC: 0; CM: 0; CC: 21.8; CM: 1.5; LC: 6.79; B: 8 | 38.09
1994 | 10 | 1994-10-02 | B: 8; LC: 0; LC: 2.51; LC: 4.28; Res: 0; B: 0; B: 0; B: 0; CM: 1.5; CC: 21.8; CM: 0; CM: 0; LC: 0; LC: 0; LC: 0; CM: 0; CC: 21.8; CM: 1.5; LC: 6.79; B: 8 | 38.09
1994 | 10 | 1994-10-03 | B: 8; LC: 0; LC: 2.51; LC: 4.28; Res: 0; B: 0; B: 0; B: 0; CM: 1.5; CC: 16.9; CM: 0; CM: 0; LC: 0; LC: 0; LC: 0; CM: 0; CC: 16.9; CM: 1.5; LC: 6.79; B: 8 | 33.19
1994 | 10 | 1994-10-04 | B: 8; LC: 0; LC: 2.51; LC: 4.28; Res: 0; B: 0; B: 0; B: 0; CM: 1.5; CC: 16.9; CM: 0; CM: 0; LC: 0; LC: 0; LC: 0; CM: 0; CC: 16.9; CM: 1.5; LC: 6.79; B: 8 | 33.19
1994 | 10 | 1994-10-05 | B: 8; LC: 0; LC: 2.51; LC: 4.28; Res: 0; B: 0; B: 0; B: 0; CM: 1.5; CC: 16.9; CM: 0; CM: 0; LC: 0; LC: 0; LC: 0; CM: 0; CC: 16.9; CM: 1.5; LC: 6.79; B: 8 | 33.19
1994 | 10 | 1994-10-06 | B: 8; LC: 0; LC: 2.51; LC: 4.28; Res: 0; B: 0; B: 0; B: 0; CM: 1.5; CC: 16.9; CM: 0; CM: 0; LC: 0; LC: 0; LC: 0; CM: 0; CC: 16.9; CM: 1.5; LC: 6.79; B: 8 | 33.19
1994 | 10 | 1994-10-07 | B: 8; LC: 0; LC: 2.51; LC: 4.28; Res: 0; B: 0; B: 0; B: 0; CM: 1.5; CC: 16.9; CM: 0; CM: 0; LC: 0; LC: 0; LC: 0; CM: 0; CC: 16.9; CM: 1.5; LC: 6.79; B: 8 | 33.19
1994 | 10 | 1994-10-08 | B: 8; LC: 0; LC: 2.51; LC: 4.28; Res: 0; B: 0; B: 0; B: 0; CM: 1.5; CC: 16.9; CM: 0; CM: 0; LC: 0; LC: 0; LC: 0; CM: 0; CC: 16.9; CM: 1.5; LC: 6.79; B: 8 | 33.19
1994 | 10 | 1994-10-09 | B: 8; LC: 0; LC: 2.51; LC: 4.28; Res: 0; B: 0; B: 0; B: 0; CM: 1.5; CC: 16.9; CM: 0; CM: 0; LC: 0; LC: 0; LC: 0; CM: 0; CC: 16.9; CM: 1.5; LC: 6.79; B: 8 | 33.19
1994 | 10 | 1994-10-10 | B: 8; LC: 0; LC: 2.51; LC: 4.28; Res: 0; B: 0; B: 0; B: 0; CM: 1.5; CC: 16.9; CM: 0; CM: 0; LC: 0; LC: 0; LC: 0; CM: 0; CC: 16.9; CM: 1.5; LC: 6.79; B: 8 | 33.19
1994 | 10 | 1994-10-11 | B: 8; LC: 0; LC: 2.51; LC: 4.28; Res: 0; B: 0; B: 0; B: 0; CM: 1.5; CC: 13; CM: 0; CM: 0; LC: 0; LC: 0; LC: 0; CM: 0; CC: 13; CM: 1.5; LC: 6.79; B: 8 | 29.29
1994 | 10 | 1994-10-12 | B: 8; LC: 0; LC: 0; LC: 4.28; Res: 0; B: 0; B: 0; B: 0; CM: 1.5; CC: 13; CM: 0; CM: 0; LC: 0; LC: 0; LC: 0; CM: 0; CC: 13; CM: 1.5; LC: 4.28; B: 8 | 26.78
1994 | 10 | 1994-10-13 | B: 4; LC: 0; LC: 0; LC: 0; Res: 0; B: 0; B: 0; B: 0; CM: 0; CC: 13; CM: 0; CM: 0; LC: 0; LC: 0; LC: 0; CM: 0; CC: 13; CM: 0; LC: 0; B: 4 | 17
1994 | 10 | 1994-10-14 | B: 4; LC: 0; LC: 0; LC: 0; Res: 0; B: 0; B: 0; B: 0; CM: 0; CC: 13; CM: 0; CM: 0; LC: 0; LC: 0; LC: 0; CM: 0; CC: 13; CM: 0; LC: 0; B: 4 | 17
1994 | 10 | 1994-10-15 | B: 4; LC: 0; LC: 0; LC: 0; Res: 0; B: 0; B: 0; B: 0; CM: 0; CC: 13; CM: 0; CM: 0; LC: 0; LC: 0; LC: 0; CM: 0; CC: 13; CM: 0; LC: 0; B: 4 | 17
1994 | 10 | 1994-10-16 | B: 4; LC: 0; LC: 0; LC: 0; Res: 0; B: 0; B: 0; B: 0; CM: 0; CC: 13; CM: 0; CM: 0; LC: 0; LC: 0; LC: 0; CM: 0; CC: 13; CM: 0; LC: 0; B: 4 | 17
1994 | 10 | 1994-10-17 | B: 4; LC: 0; LC: 0; LC: 0; Res: 0; B: 0; B: 0; B: 0; CM: 0; CC: 13; CM: 0; CM: 0; LC: 0; LC: 0; LC: 0; CM: 0; CC: 13; CM: 0; LC: 0; B: 4 | 17
1994 | 10 | 1994-10-18 | B: 4; LC: 0; LC: 0; LC: 0; Res: 0; B: 0; B: 0; B: 0; CM: 0; CC: 11.4; CM: 0; CM: 0; LC: 0; LC: 0; LC: 0; CM: 0; CC: 11.4; CM: 0; LC: 0; B: 4 | 15.4
1994 | 10 | 1994-10-19 | B: 4; LC: 0; LC: 0; LC: 0; Res: 0; B: 0; B: 0; B: 0; CM: 0; CC: 9.4; CM: 0; CM: 0; LC: 0; LC: 0; LC: 0; CM: 0; CC: 9.4; CM: 0; LC: 0; B: 4 | 13.4
1994 | 10 | 1994-10-20 | B: 4; LC: 0; LC: 0; LC: 0; Res: 0; B: 0; B: 0; B: 0; CM: 0; CC: 9.4; CM: 0; CM: 0; LC: 0; LC: 0; LC: 0; CM: 0; CC: 9.4; CM: 0; LC: 0; B: 4 | 13.4
1994 | 10 | 1994-10-21 | B: 4; LC: 0; LC: 0; LC: 0; Res: 0; B: 0; B: 0; B: 0; CM: 0; CC: 9.4; CM: 0; CM: 0; LC: 0; LC: 0; LC: 0; CM: 0; CC: 9.4; CM: 0; LC: 0; B: 4 | 13.4
1994 | 10 | 1994-10-22 | B: 4; LC: 0; LC: 0; LC: 0; Res: 0; B: 0; B: 0; B: 0; CM: 0; CC: 9.4; CM: 0; CM: 0; LC: 0; LC: 0; LC: 0; CM: 0; CC: 9.4; CM: 0; LC: 0; B: 4 | 13.4
1994 | 10 | 1994-10-23 | B: 4; LC: 0; LC: 0; LC: 0; Res: 0; B: 0; B: 0; B: 0; CM: 0; CC: 9.4; CM: 0; CM: 0; LC: 0; LC: 0; LC: 0; CM: 0; CC: 9.4; CM: 0; LC: 0; B: 4 | 13.4
1994 | 10 | 1994-10-24 | B: 4; LC: 0; LC: 0; LC: 0; Res: 0; B: 0; B: 0; B: 0; CM: 0; CC: 9.4; CM: 0; CM: 0; LC: 0; LC: 0; LC: 0; CM: 0; CC: 9.4; CM: 0; LC: 0; B: 4 | 13.4
1994 | 10 | 1994-10-25 | B: 4; LC: 0; LC: 0; LC: 0; Res: 0; B: 0; B: 0; B: 0; CM: 0; CC: 11.4; CM: 0; CM: 0; LC: 0; LC: 0; LC: 0; CM: 0; CC: 11.4; CM: 0; LC: 0; B: 4 | 15.4
1994 | 10 | 1994-10-26 | B: 4; LC: 0; LC: 0; LC: 0; Res: 0; B: 0; B: 0; B: 0; CM: 0; CC: 0; CM: 0; CM: 0; LC: 0; LC: 0; LC: 0; CM: 0; CC: 0; CM: 0; LC: 0; B: 4 | 4
1994 | 10 | 1994-10-27 | B: 4; LC: 0; LC: 0; LC: 0; Res: 0; B: 0; B: 0; B: 0; CM: 0; CC: 0; CM: 0; CM: 0; LC: 0; LC: 0; LC: 0; CM: 0; CC: 0; CM: 0; LC: 0; B: 4 | 4
1994 | 10 | 1994-10-28 | B: 4; LC: 0; LC: 0; LC: 0; Res: 0; B: 0; B: 0; B: 0; CM: 0; CC: 0; CM: 0; CM: 0; LC: 0; LC: 0; LC: 0; CM: 0; CC: 0; CM: 0; LC: 0; B: 4 | 4
1994 | 10 | 1994-10-29 | B: 4; LC: 0; LC: 0; LC: 0; Res: 0; B: 0; B: 0; B: 0; CM: 0; CC: 0; CM: 0; CM: 0; LC: 0; LC: 0; LC: 0; CM: 0; CC: 0; CM: 0; LC: 0; B: 4 | 4
1994 | 10 | 1994-10-30 | B: 4; LC: 0; LC: 0; LC: 0; Res: 0; B: 0; B: 0; B: 0; CM: 0; CC: 0; CM: 0; CM: 0; LC: 0; LC: 0; LC: 0; CM: 0; CC: 0; CM: 0; LC: 0; B: 4 | 4
1994 | 10 | 1994-10-31 | B: 0; LC: 0; LC: 0; LC: 0; Res: 0; B: 0; B: 0; B: 0; CM: 0; CC: 0; CM: 0; CM: 0; LC: 0; LC: 0; LC: 0; CM: 0; CC: 0; CM: 0; LC: 0; B: 0 | 0
1995 | 11 | 1994-11-01 | B: 0; LC: 0; LC: 0; LC: 0; B: 0; B: 0; B: 0; CM: 0; CC: 0; CM: 0; CM: 0; LC: 0; LC: 0; LC: 0; CM: 0; CC: 0; CM: 0; LC: 0; B: 0 | 0
1995 | 11 | 1994-11-02 | B: 0; LC: 0; LC: 0; LC: 0; B: 0; B: 0; B: 0; CM: 0; CC: 0; CM: 0; CM: 0; LC: 0; LC: 0; LC: 0; CM: 0; CC: 0; CM: 0; LC: 0; B: 0 | 0
1995 | 11 | 1994-11-03 | B: 0; LC: 0; LC: 0; LC: 0; B: 0; B: 0; B: 0; CM: 0; CC: 0; CM: 0; CM: 0; LC: 0; LC: 0; LC: 0; CM: 0; CC: 0; CM: 0; LC: 0; B: 0 | 0
1995 | 11 | 1994-11-04 | B: 0; LC: 0; LC: 0; LC: 0; B: 0; B: 0; B: 0; CM: 0; CC: 0; CM: 0; CM: 0; LC: 0; LC: 0; LC: 0; CM: 0; CC: 0; CM: 0; LC: 0; B: 0 | 0
1995 | 11 | 1994-11-05 | B: 0; LC: 0; LC: 0; LC: 0; B: 0; B: 0; B: 0; CM: 0; CC: 0; CM: 0; CM: 0; LC: 0; LC: 0; LC: 0; CM: 0; CC: 0; CM: 0; LC: 0; B: 0 | 0
1995 | 11 | 1994-11-06 | B: 0; LC: 0; LC: 0; LC: 0; B: 0; B: 0; B: 0; CM: 0; CC: 0; CM: 0; CM: 0; LC: 0; LC: 0; LC: 0; CM: 0; CC: 0; CM: 0; LC: 0; B: 0 | 0
1995 | 11 | 1994-11-07 | B: 0; LC: 0; LC: 0; LC: 0; B: 0; B: 0; B: 0; CM: 0; CC: 0; CM: 0; CM: 0; LC: 0; LC: 0; LC: 0; CM: 0; CC: 0; CM: 0; LC: 0; B: 0 | 0
1995 | 11 | 1994-11-08 | B: 0; LC: 0; LC: 0; LC: 0; B: 0; B: 0; B: 0; CM: 0; CC: 0; CM: 0; CM: 0; LC: 0; LC: 0; LC: 0; CM: 0; CC: 0; CM: 0; LC: 0; B: 0 | 0
1995 | 11 | 1994-11-09 | B: 0; LC: 0; LC: 0; LC: 0; B: 0; B: 0; B: 0; CM: 0; CC: 0; CM: 0; CM: 0; LC: 0; LC: 0; LC: 0; CM: 0; CC: 0; CM: 0; LC: 0; B: 0 | 0
1995 | 11 | 1994-11-10 | B: 0; LC: 0; LC: 0; LC: 0; B: 0; B: 0; B: 0; CM: 0; CC: 0; CM: 0; CM: 0; LC: 0; LC: 0; LC: 0; CM: 0; CC: 0; CM: 0; LC: 0; B: 0 | 0
1995 | 11 | 1994-11-11 | B: 0; LC: 0; LC: 0; LC: 0; B: 0; B: 0; B: 0; CM: 0; CC: 0; CM: 0; CM: 0; LC: 0; LC: 0; LC: 0; CM: 0; CC: 0; CM: 0; LC: 0; B: 0 | 0
1995 | 11 | 1994-11-12 | B: 0; LC: 0; LC: 0; LC: 0; B: 0; B: 0; B: 0; CM: 0; CC: 0; CM: 0; CM: 0; LC: 0; LC: 0; LC: 0; CM: 0; CC: 0; CM: 0; LC: 0; B: 0 | 0
1995 | 11 | 1994-11-13 | B: 0; LC: 0; LC: 0; LC: 0; B: 0; B: 0; B: 0; CM: 0; CC: 0; CM: 0; CM: 0; LC: 0; LC: 0; LC: 0; CM: 0; CC: 0; CM: 0; LC: 0; B: 0 | 0
1995 | 11 | 1994-11-14 | B: 0; LC: 0; LC: 0; LC: 0; B: 0; B: 0; B: 0; CM: 0; CC: 0; CM: 0; CM: 0; LC: 0; LC: 0; LC: 0; CM: 0; CC: 0; CM: 0; LC: 0; B: 0 | 0
1995 | 11 | 1994-11-15 | B: 0; LC: 0; LC: 0; LC: 0; B: 0; B: 0; B: 0; CM: 0; CC: 0; CM: 0; CM: 0; LC: 0; LC: 0; LC: 0; CM: 0; CC: 0; CM: 0; LC: 0; B: 0 | 0
1995 | 11 | 1994-11-16 | B: 0; LC: 0; LC: 0; LC: 0; B: 0; B: 0; B: 0; CM: 0; CC: 0; CM: 0; CM: 0; LC: 0; LC: 0; LC: 0; CM: 0; CC: 0; CM: 0; LC: 0; B: 0 | 0
1995 | 11 | 1994-11-17 | B: 0; LC: 0; LC: 0; LC: 0; B: 0; B: 0; B: 0; CM: 0; CC: 0; CM: 0; CM: 0; LC: 0; LC: 0; LC: 0; CM: 0; CC: 0; CM: 0; LC: 0; B: 0 | 0
1995 | 11 | 1994-11-18 | B: 0; LC: 0; LC: 0; LC: 0; B: 0; B: 0; B: 0; CM: 0; CC: 0; CM: 0; CM: 0; LC: 0; LC: 0; LC: 0; CM: 0; CC: 0; CM: 0; LC: 0; B: 0 | 0
1995 | 11 | 1994-11-19 | B: 0; LC: 0; LC: 0; LC: 0; B: 0; B: 0; B: 0; CM: 0; CC: 0; CM: 0; CM: 0; LC: 0; LC: 0; LC: 0; CM: 0; CC: 0; CM: 0; LC: 0; B: 0 | 0
1995 | 11 | 1994-11-20 | B: 0; LC: 0; LC: 0; LC: 0; B: 0; B: 0; B: 0; CM: 0; CC: 0; CM: 0; CM: 0; LC: 0; LC: 0; LC: 0; CM: 0; CC: 0; CM: 0; LC: 0; B: 0 | 0
1995 | 11 | 1994-11-21 | B: 0; LC: 0; LC: 0; LC: 0; B: 0; B: 0; B: 0; CM: 0; CC: 0; CM: 0; CM: 0; LC: 0; LC: 0; LC: 0; CM: 0; CC: 0; CM: 0; LC: 0; B: 0 | 0
1995 | 11 | 1994-11-22 | B: 0; LC: 0; LC: 0; LC: 0; B: 0; B: 0; B: 0; CM: 0; CC: 0; CM: 0; CM: 0; LC: 0; LC: 0; LC: 0; CM: 0; CC: 0; CM: 0; LC: 0; B: 0 | 0
1995 | 11 | 1994-11-23 | B: 0; LC: 0; LC: 0; LC: 0; B: 0; B: 0; B: 0; CM: 0; CC: 0; CM: 0; CM: 0; LC: 0; LC: 0; LC: 0; CM: 0; CC: 0; CM: 0; LC: 0; B: 0 | 0
1995 | 11 | 1994-11-24 | B: 0; LC: 0; LC: 0; LC: 0; B: 0; B: 0; B: 0; CM: 0; CC: 0; CM: 0; CM: 0; LC: 0; LC: 0; LC: 0; CM: 0; CC: 0; CM: 0; LC: 0; B: 0 | 0
1995 | 11 | 1994-11-25 | B: 0; LC: 0; LC: 0; LC: 0; B: 0; B: 0; B: 0; CM: 0; CC: 0; CM: 0; CM: 0; LC: 0; LC: 0; LC: 0; CM: 0; CC: 0; CM: 0; LC: 0; B: 0 | 0
1995 | 11 | 1994-11-26 | B: 0; LC: 0; LC: 0; LC: 0; B: 0; B: 0; B: 0; CM: 0; CC: 0; CM: 0; CM: 0; LC: 0; LC: 0; LC: 0; CM: 0; CC: 0; CM: 0; LC: 0; B: 0 | 0
1995 | 11 | 1994-11-27 | B: 0; LC: 0; LC: 0; LC: 0; B: 0; B: 0; B: 0; CM: 0; CC: 0; CM: 0; CM: 0; LC: 0; LC: 0; LC: 0; CM: 0; CC: 0; CM: 0; LC: 0; B: 0 | 0
1995 | 11 | 1994-11-28 | B: 0; LC: 0; LC: 0; LC: 0; B: 0; B: 0; B: 0; CM: 0; CC: 0; CM: 0; CM: 0; LC: 0; LC: 0; LC: 0; CM: 0; CC: 0; CM: 0; LC: 0; B: 0 | 0
1995 | 11 | 1994-11-29 | B: 0; LC: 0; LC: 0; LC: 0; B: 0; B: 0; B: 0; CM: 0; CC: 0; CM: 0; CM: 0; LC: 0; LC: 0; LC: 0; CM: 0; CC: 0; CM: 0; LC: 0; B: 0 | 0
1995 | 11 | 1994-11-30 | B: 0; LC: 0; LC: 0; LC: 0; B: 0; B: 0; B: 0; CM: 0; CC: 0; CM: 0; CM: 0; LC: 0; LC: 0; LC: 0; CM: 0; CC: 0; CM: 0; LC: 0; B: 0 | 0
1995 | 12 | 1994-12-01 | B: 0; LC: 0; LC: 0; LC: 0; B: 0; B: 0; B: 0; CM: 0; CC: 0; CM: 0; CM: 0; LC: 0; LC: 0; LC: 0; CM: 0; CC: 0; CM: 0; LC: 0; B: 0 | 0
1995 | 12 | 1994-12-02 | B: 0; LC: 0; LC: 0; LC: 0; B: 0; B: 0; B: 0; CM: 0; CC: 0; CM: 0; CM: 0; LC: 0; LC: 0; LC: 0; CM: 0; CC: 0; CM: 0; LC: 0; B: 0 | 0
1995 | 12 | 1994-12-03 | B: 0; LC: 0; LC: 0; LC: 0; B: 0; B: 0; B: 0; CM: 0; CC: 0; CM: 0; CM: 0; LC: 0; LC: 0; LC: 0; CM: 0; CC: 0; CM: 0; LC: 0; B: 0 | 0
1995 | 12 | 1994-12-04 | B: 0; LC: 0; LC: 0; LC: 0; B: 0; B: 0; B: 0; CM: 0; CC: 0; CM: 0; CM: 0; LC: 0; LC: 0; LC: 0; CM: 0; CC: 0; CM: 0; LC: 0; B: 0 | 0
1995 | 12 | 1994-12-05 | B: 0; LC: 0; LC: 0; LC: 0; B: 0; B: 0; B: 0; CM: 0; CC: 0; CM: 0; CM: 0; LC: 0; LC: 0; LC: 0; CM: 0; CC: 0; CM: 0; LC: 0; B: 0 | 0
1995 | 12 | 1994-12-06 | B: 0; LC: 0; LC: 0; LC: 0; B: 0; B: 0; B: 0; CM: 0; CC: 0; CM: 0; CM: 0; LC: 0; LC: 0; LC: 0; CM: 0; CC: 0; CM: 0; LC: 0; B: 0 | 0
1995 | 12 | 1994-12-07 | B: 0; LC: 0; LC: 0; LC: 0; B: 0; B: 0; B: 0; CM: 0; CC: 0; CM: 0; CM: 0; LC: 0; LC: 0; LC: 0; CM: 0; CC: 0; CM: 0; LC: 0; B: 0 | 0
1995 | 12 | 1994-12-08 | B: 0; LC: 0; LC: 0; LC: 0; B: 0; B: 0; B: 0; CM: 0; CC: 0; CM: 0; CM: 0; LC: 0; LC: 0; LC: 0; CM: 0; CC: 0; CM: 0; LC: 0; B: 0 | 0
1995 | 12 | 1994-12-09 | B: 0; LC: 0; LC: 0; LC: 0; B: 0; B: 0; B: 0; CM: 0; CC: 0; CM: 0; CM: 0; LC: 0; LC: 0; LC: 0; CM: 0; CC: 0; CM: 0; LC: 0; B: 0 | 0
1995 | 12 | 1994-12-10 | B: 0; LC: 0; LC: 0; LC: 0; B: 0; B: 0; B: 0; CM: 0; CC: 0; CM: 0; CM: 0; LC: 0; LC: 0; LC: 0; CM: 0; CC: 0; CM: 0; LC: 0; B: 0 | 0
1995 | 12 | 1994-12-11 | B: 0; LC: 0; LC: 0; LC: 0; B: 0; B: 0; B: 0; CM: 0; CC: 0; CM: 0; CM: 0; LC: 0; LC: 0; LC: 0; CM: 0; CC: 0; CM: 0; LC: 0; B: 0 | 0
1995 | 12 | 1994-12-12 | B: 0; LC: 0; LC: 0; LC: 0; B: 0; B: 0; B: 0; CM: 0; CC: 0; CM: 0; CM: 0; LC: 0; LC: 0; LC: 0; CM: 0; CC: 0; CM: 0; LC: 0; B: 0 | 0
1995 | 12 | 1994-12-13 | B: 0; LC: 0; LC: 0; LC: 0; B: 0; B: 0; B: 0; CM: 0; CC: 0; CM: 0; CM: 0; LC: 0; LC: 0; LC: 0; CM: 0; CC: 0; CM: 0; LC: 0; B: 0 | 0
1995 | 12 | 1994-12-14 | B: 0; LC: 0; LC: 0; LC: 0; B: 0; B: 0; B: 0; CM: 0; CC: 0; CM: 0; CM: 0; LC: 0; LC: 0; LC: 0; CM: 0; CC: 0; CM: 0; LC: 0; B: 0 | 0
1995 | 12 | 1994-12-15 | B: 0; LC: 0; LC: 0; LC: 0; B: 0; B: 0; B: 0; CM: 0; CC: 0; CM: 0; CM: 0; LC: 0; LC: 0; LC: 0; CM: 0; CC: 0; CM: 0; LC: 0; B: 0 | 0
1995 | 12 | 1994-12-16 | B: 0; LC: 0; LC: 0; LC: 0; B: 0; B: 0; B: 0; CM: 0; CC: 0; CM: 0; CM: 0; LC: 0; LC: 0; LC: 0; CM: 0; CC: 0; CM: 0; LC: 0; B: 0 | 0
1995 | 12 | 1994-12-17 | B: 0; LC: 0; LC: 0; LC: 0; B: 0; B: 0; B: 0; CM: 0; CC: 0; CM: 0; CM: 0; LC: 0; LC: 0; LC: 0; CM: 0; CC: 0; CM: 0; LC: 0; B: 0 | 0
1995 | 12 | 1994-12-18 | B: 0; LC: 0; LC: 0; LC: 0; B: 0; B: 0; B: 0; CM: 0; CC: 0; CM: 0; CM: 0; LC: 0; LC: 0; LC: 0; CM: 0; CC: 0; CM: 0; LC: 0; B: 0 | 0
1995 | 12 | 1994-12-19 | B: 0; LC: 0; LC: 0; LC: 0; B: 0; B: 0; B: 0; CM: 0; CC: 0; CM: 0; CM: 0; LC: 0; LC: 0; LC: 0; CM: 0; CC: 0; CM: 0; LC: 0; B: 0 | 0
1995 | 12 | 1994-12-20 | B: 0; LC: 0; LC: 0; LC: 0; B: 0; B: 0; B: 0; CM: 0; CC: 0; CM: 0; CM: 0; LC: 0; LC: 0; LC: 0; CM: 0; CC: 0; CM: 0; LC: 0; B: 0 | 0
1995 | 12 | 1994-12-21 | B: 0; LC: 0; LC: 0; LC: 0; B: 0; B: 0; B: 0; CM: 0; CC: 0; CM: 0; CM: 0; LC: 0; LC: 0; LC: 0; CM: 0; CC: 0; CM: 0; LC: 0; B: 0 | 0
1995 | 12 | 1994-12-22 | B: 0; LC: 0; LC: 0; LC: 0; B: 0; B: 0; B: 0; CM: 0; CC: 0; CM: 0; CM: 0; LC: 0; LC: 0; LC: 0; CM: 0; CC: 0; CM: 0; LC: 0; B: 0 | 0
1995 | 12 | 1994-12-23 | B: 0; LC: 0; LC: 0; LC: 0; B: 0; B: 0; B: 0; CM: 0; CC: 0; CM: 0; CM: 0; LC: 0; LC: 0; LC: 0; CM: 0; CC: 0; CM: 0; LC: 0; B: 0 | 0
1995 | 12 | 1994-12-24 | B: 0; LC: 0; LC: 0; LC: 0; B: 0; B: 0; B: 0; CM: 0; CC: 0; CM: 0; CM: 0; LC: 0; LC: 0; LC: 0; CM: 0; CC: 0; CM: 0; LC: 0; B: 0 | 0
1995 | 12 | 1994-12-25 | B: 0; LC: 0; LC: 0; LC: 0; B: 0; B: 0; B: 0; CM: 0; CC: 0; CM: 0; CM: 0; LC: 0; LC: 0; LC: 0; CM: 0; CC: 0; CM: 0; LC: 0; B: 0 | 0
1995 | 12 | 1994-12-26 | B: 0; LC: 0; LC: 0; LC: 0; B: 0; B: 0; B: 0; CM: 0; CC: 0; CM: 0; CM: 0; LC: 0; LC: 0; LC: 0; CM: 0; CC: 0; CM: 0; LC: 0; B: 0 | 0
1995 | 12 | 1994-12-27 | B: 0; LC: 0; LC: 0; LC: 0; B: 0; B: 0; B: 0; CM: 0; CC: 0; CM: 0; CM: 0; LC: 0; LC: 0; LC: 0; CM: 0; CC: 0; CM: 0; LC: 0; B: 0 | 0
1995 | 12 | 1994-12-28 | B: 0; LC: 0; LC: 0; LC: 0; B: 0; B: 0; B: 0; CM: 0; CC: 0; CM: 0; CM: 0; LC: 0; LC: 0; LC: 0; CM: 0; CC: 0; CM: 0; LC: 0; B: 0 | 0
1995 | 12 | 1994-12-29 | B: 0; LC: 0; LC: 0; LC: 0; B: 0; B: 0; B: 0; CM: 0; CC: 0; CM: 0; CM: 0; LC: 0; LC: 0; LC: 0; CM: 0; CC: 0; CM: 0; LC: 0; B: 0 | 0
1995 | 12 | 1994-12-30 | B: 0; LC: 0; LC: 0; LC: 0; B: 0; B: 0; B: 0; CM: 0; CC: 0; CM: 0; CM: 0; LC: 0; LC: 0; LC: 0; CM: 0; CC: 0; CM: 0; LC: 0; B: 0 | 0
1995 | 12 | 1994-12-31 | B: 0; LC: 0; LC: 0; LC: 0; B: 0; B: 0; B: 0; CM: 0; CC: 0; CM: 0; CM: 0; LC: 0; LC: 0; LC: 0; CM: 0; CC: 0; CM: 0; LC: 0; B: 0 | 0
1995 | 1 | 1995-01-01 | B: 0; LC: 0; LC: 0; LC: 0; B: 0; B: 0; B: 0; CM: 0; CC: 0; CM: 0; CM: 0; LC: 0; LC: 0; LC: 0; CM: 0; CC: 0; CM: 0; LC: 0; B: 0 | 0
1995 | 1 | 1995-01-02 | B: 0; LC: 0; LC: 0; LC: 0; B: 0; B: 0; B: 0; CM: 0; CC: 0; CM: 0; CM: 0; LC: 0; LC: 0; LC: 0; CM: 0; CC: 0; CM: 0; LC: 0; B: 0 | 0
1995 | 1 | 1995-01-03 | B: 0; LC: 0; LC: 0; LC: 0; B: 0; B: 0; B: 0; CM: 0; CC: 0; CM: 0; CM: 0; LC: 0; LC: 0; LC: 0; CM: 0; CC: 0; CM: 0; LC: 0; B: 0 | 0
1995 | 1 | 1995-01-04 | B: 0; LC: 0; LC: 0; LC: 0; B: 0; B: 0; B: 0; CM: 0; CC: 0; CM: 0; CM: 0; LC: 0; LC: 0; LC: 0; CM: 0; CC: 0; CM: 0; LC: 0; B: 0 | 0
1995 | 1 | 1995-01-05 | B: 0; LC: 0; LC: 0; LC: 0; B: 0; B: 0; B: 0; CM: 0; CC: 0; CM: 0; CM: 0; LC: 0; LC: 0; LC: 0; CM: 0; CC: 0; CM: 0; LC: 0; B: 0 | 0
1995 | 1 | 1995-01-06 | B: 0; LC: 0; LC: 0; LC: 0; B: 0; B: 0; B: 0; CM: 0; CC: 0; CM: 0; CM: 0; LC: 0; LC: 0; LC: 0; CM: 0; CC: 0; CM: 0; LC: 0; B: 0 | 0
1995 | 1 | 1995-01-07 | B: 0; LC: 0; LC: 0; LC: 0; B: 0; B: 0; B: 0; CM: 0; CC: 0; CM: 0; CM: 0; LC: 0; LC: 0; LC: 0; CM: 0; CC: 0; CM: 0; LC: 0; B: 0 | 0
1995 | 1 | 1995-01-08 | B: 0; LC: 0; LC: 0; LC: 0; B: 0; B: 0; B: 0; CM: 0; CC: 0; CM: 0; CM: 0; LC: 0; LC: 0; LC: 0; CM: 0; CC: 0; CM: 0; LC: 0; B: 0 | 0
1995 | 1 | 1995-01-09 | B: 0; LC: 0; LC: 0; LC: 0; B: 0; B: 0; B: 0; CM: 0; CC: 0; CM: 0; CM: 0; LC: 0; LC: 0; LC: 0; CM: 0; CC: 0; CM: 0; LC: 0; B: 0 | 0
1995 | 1 | 1995-01-10 | B: 0; LC: 0; LC: 0; LC: 0; B: 0; B: 0; B: 0; CM: 0; CC: 0; CM: 0; CM: 0; LC: 0; LC: 0; LC: 0; CM: 0; CC: 0; CM: 0; LC: 0; B: 0 | 0
1995 | 1 | 1995-01-11 | B: 0; LC: 0; LC: 0; LC: 0; B: 0; B: 0; B: 0; CM: 0; CC: 0; CM: 0; CM: 0; LC: 0; LC: 0; LC: 0; CM: 0; CC: 0; CM: 0; LC: 0; B: 0 | 0
1995 | 1 | 1995-01-12 | B: 0; LC: 0; LC: 0; LC: 0; B: 0; B: 0; B: 0; CM: 0; CC: 0; CM: 0; CM: 0; LC: 0; LC: 0; LC: 0; CM: 0; CC: 0; CM: 0; LC: 0; B: 0 | 0
1995 | 1 | 1995-01-13 | B: 0; LC: 0; LC: 0; LC: 0; B: 0; B: 0; B: 0; CM: 0; CC: 0; CM: 0; CM: 0; LC: 0; LC: 0; LC: 0; CM: 0; CC: 0; CM: 0; LC: 0; B: 0 | 0
1995 | 1 | 1995-01-14 | B: 0; LC: 0; LC: 0; LC: 0; B: 0; B: 0; B: 0; CM: 0; CC: 0; CM: 0; CM: 0; LC: 0; LC: 0; LC: 0; CM: 0; CC: 0; CM: 0; LC: 0; B: 0 | 0
1995 | 1 | 1995-01-15 | B: 0; LC: 0; LC: 0; LC: 0; B: 0; B: 0; B: 0; CM: 0; CC: 0; CM: 0; CM: 0; LC: 0; LC: 0; LC: 0; CM: 0; CC: 0; CM: 0; LC: 0; B: 0 | 0
1995 | 1 | 1995-01-16 | B: 0; LC: 0; LC: 0; LC: 0; B: 0; B: 0; B: 0; CM: 0; CC: 0; CM: 0; CM: 0; LC: 0; LC: 0; LC: 0; CM: 0; CC: 0; CM: 0; LC: 0; B: 0 | 0
1995 | 1 | 1995-01-17 | B: 0; LC: 0; LC: 0; LC: 0; B: 0; B: 0; B: 0; CM: 0; CC: 0; CM: 0; CM: 0; LC: 0; LC: 0; LC: 0; CM: 0; CC: 0; CM: 0; LC: 0; B: 0 | 0
1995 | 1 | 1995-01-18 | B: 0; LC: 0; LC: 0; LC: 0; B: 0; B: 0; B: 0; CM: 0; CC: 0; CM: 0; CM: 0; LC: 0; LC: 0; LC: 0; CM: 0; CC: 0; CM: 0; LC: 0; B: 0 | 0
1995 | 1 | 1995-01-19 | B: 0; LC: 0; LC: 0; LC: 0; B: 0; B: 0; B: 0; CM: 0; CC: 0; CM: 0; CM: 0; LC: 0; LC: 0; LC: 0; CM: 0; CC: 0; CM: 0; LC: 0; B: 0 | 0
1995 | 1 | 1995-01-20 | B: 0; LC: 0; LC: 0; LC: 0; B: 0; B: 0; B: 0; CM: 0; CC: 0; CM: 0; CM: 0; LC: 0; LC: 0; LC: 0; CM: 0; CC: 0; CM: 0; LC: 0; B: 0 | 0
1995 | 1 | 1995-01-21 | B: 0; LC: 0; LC: 0; LC: 0; B: 0; B: 0; B: 0; CM: 0; CC: 0; CM: 0; CM: 0; LC: 0; LC: 0; LC: 0; CM: 0; CC: 0; CM: 0; LC: 0; B: 0 | 0
1995 | 1 | 1995-01-22 | B: 0; LC: 0; LC: 0; LC: 0; B: 0; B: 0; B: 0; CM: 0; CC: 0; CM: 0; CM: 0; LC: 0; LC: 0; LC: 0; CM: 0; CC: 0; CM: 0; LC: 0; B: 0 | 0
1995 | 1 | 1995-01-23 | B: 0; LC: 0; LC: 0; LC: 0; B: 0; B: 0; B: 0; CM: 0; CC: 0; CM: 0; CM: 0; LC: 0; LC: 0; LC: 0; CM: 0; CC: 0; CM: 0; LC: 0; B: 0 | 0
1995 | 1 | 1995-01-24 | B: 0; LC: 0; LC: 0; LC: 0; B: 0; B: 0; B: 0; CM: 0; CC: 0; CM: 0; CM: 0; LC: 0; LC: 0; LC: 0; CM: 0; CC: 0; CM: 0; LC: 0; B: 0 | 0
1995 | 1 | 1995-01-25 | B: 0; LC: 0; LC: 0; LC: 0; B: 0; B: 0; B: 0; CM: 0; CC: 0; CM: 0; CM: 0; LC: 0; LC: 0; LC: 0; CM: 0; CC: 0; CM: 0; LC: 0; B: 0 | 0
1995 | 1 | 1995-01-26 | B: 0; LC: 0; LC: 0; LC: 0; B: 0; B: 0; B: 0; CM: 0; CC: 0; CM: 0; CM: 0; LC: 0; LC: 0; LC: 0; CM: 0; CC: 0; CM: 0; LC: 0; B: 0 | 0
1995 | 1 | 1995-01-27 | B: 0; LC: 0; LC: 0; LC: 0; B: 0; B: 0; B: 0; CM: 0; CC: 0; CM: 0; CM: 0; LC: 0; LC: 0; LC: 0; CM: 0; CC: 0; CM: 0; LC: 0; B: 0 | 0
1995 | 1 | 1995-01-28 | B: 0; LC: 0; LC: 0; LC: 0; B: 0; B: 0; B: 0; CM: 0; CC: 0; CM: 0; CM: 0; LC: 0; LC: 0; LC: 0; CM: 0; CC: 0; CM: 0; LC: 0; B: 0 | 0
1995 | 1 | 1995-01-29 | B: 0; LC: 0; LC: 0; LC: 0; B: 0; B: 0; B: 0; CM: 0; CC: 0; CM: 0; CM: 0; LC: 0; LC: 0; LC: 0; CM: 0; CC: 0; CM: 0; LC: 0; B: 0 | 0
1995 | 1 | 1995-01-30 | B: 0; LC: 0; LC: 0; LC: 0; B: 0; B: 0; B: 0; CM: 0; CC: 0; CM: 0; CM: 0; LC: 0; LC: 0; LC: 0; CM: 0; CC: 0; CM: 0; LC: 0; B: 0 | 0
1995 | 1 | 1995-01-31 | B: 0; LC: 0; LC: 0; LC: 0; B: 0; B: 0; B: 0; CM: 0; CC: 0; CM: 0; CM: 0; LC: 0; LC: 0; LC: 0; CM: 0; CC: 0; CM: 0; LC: 0; B: 0 | 0
1995 | 2 | 1995-02-01 | B: 0; LC: 0; LC: 0; LC: 0; B: 0; B: 0; B: 0; CM: 0; CC: 0; CM: 0; CM: 0; LC: 0; LC: 0; LC: 0; CM: 0; CC: 0; CM: 0; LC: 0; B: 0 | 0
1995 | 2 | 1995-02-02 | B: 0; LC: 0; LC: 0; LC: 0; B: 0; B: 0; B: 0; CM: 0; CC: 0; CM: 0; CM: 0; LC: 0; LC: 0; LC: 0; CM: 0; CC: 0; CM: 0; LC: 0; B: 0 | 0
1995 | 2 | 1995-02-03 | B: 0; LC: 0; LC: 0; LC: 0; B: 0; B: 0; B: 0; CM: 0; CC: 0; CM: 0; CM: 0; LC: 0; LC: 0; LC: 0; CM: 0; CC: 0; CM: 0; LC: 0; B: 0 | 0
1995 | 2 | 1995-02-04 | B: 0; LC: 0; LC: 0; LC: 0; B: 0; B: 0; B: 0; CM: 0; CC: 0; CM: 0; CM: 0; LC: 0; LC: 0; LC: 0; CM: 0; CC: 0; CM: 0; LC: 0; B: 0 | 0
1995 | 2 | 1995-02-05 | B: 0; LC: 0; LC: 0; LC: 0; B: 0; B: 0; B: 0; CM: 0; CC: 0; CM: 0; CM: 0; LC: 0; LC: 0; LC: 0; CM: 0; CC: 0; CM: 0; LC: 0; B: 0 | 0
1995 | 2 | 1995-02-06 | B: 0; LC: 0; LC: 0; LC: 0; B: 0; B: 0; B: 0; CM: 0; CC: 0; CM: 0; CM: 0; LC: 0; LC: 0; LC: 0; CM: 0; CC: 0; CM: 0; LC: 0; B: 0 | 0
1995 | 2 | 1995-02-07 | B: 0; LC: 0; LC: 0; LC: 0; B: 0; B: 0; B: 0; CM: 0; CC: 0; CM: 0; CM: 0; LC: 0; LC: 0; LC: 0; CM: 0; CC: 0; CM: 0; LC: 0; B: 0 | 0
1995 | 2 | 1995-02-08 | B: 0; LC: 0; LC: 0; LC: 0; B: 0; B: 0; B: 0; CM: 0; CC: 0; CM: 0; CM: 0; LC: 0; LC: 0; LC: 0; CM: 0; CC: 0; CM: 0; LC: 0; B: 0 | 0
1995 | 2 | 1995-02-09 | B: 0; LC: 0; LC: 0; LC: 0; B: 0; B: 0; B: 0; CM: 0; CC: 0; CM: 0; CM: 0; LC: 0; LC: 0; LC: 0; CM: 0; CC: 0; CM: 0; LC: 0; B: 0 | 0
1995 | 2 | 1995-02-10 | B: 0; LC: 0; LC: 0; LC: 0; B: 0; B: 0; B: 0; CM: 0; CC: 0; CM: 0; CM: 0; LC: 0; LC: 0; LC: 0; CM: 0; CC: 0; CM: 0; LC: 0; B: 0 | 0
1995 | 2 | 1995-02-11 | B: 0; LC: 0; LC: 0; LC: 0; B: 0; B: 0; B: 0; CM: 0; CC: 0; CM: 0; CM: 0; LC: 0; LC: 0; LC: 0; CM: 0; CC: 0; CM: 0; LC: 0; B: 0 | 0
1995 | 2 | 1995-02-12 | B: 0; LC: 0; LC: 0; LC: 0; B: 0; B: 0; B: 0; CM: 0; CC: 0; CM: 0; CM: 0; LC: 0; LC: 0; LC: 0; CM: 0; CC: 0; CM: 0; LC: 0; B: 0 | 0
1995 | 2 | 1995-02-13 | B: 0; LC: 0; LC: 0; LC: 0; B: 0; B: 0; B: 0; CM: 0; CC: 0; CM: 0; CM: 0; LC: 0; LC: 0; LC: 0; CM: 0; CC: 0; CM: 0; LC: 0; B: 0 | 0
1995 | 2 | 1995-02-14 | B: 0; LC: 0; LC: 0; LC: 0; B: 0; B: 0; B: 0; CM: 0; CC: 0; CM: 0; CM: 0; LC: 0; LC: 0; LC: 0; CM: 0; CC: 0; CM: 0; LC: 0; B: 0 | 0
1995 | 2 | 1995-02-15 | B: 0; LC: 0; LC: 0; LC: 0; B: 0; B: 0; B: 0; CM: 0; CC: 0; CM: 0; CM: 0; LC: 0; LC: 0; LC: 0; CM: 0; CC: 0; CM: 0; LC: 0; B: 0 | 0
1995 | 2 | 1995-02-16 | B: 0; LC: 0; LC: 0; LC: 0; B: 0; B: 0; B: 0; CM: 0; CC: 0; CM: 0; CM: 0; LC: 0; LC: 0; LC: 0; CM: 0; CC: 0; CM: 0; LC: 0; B: 0 | 0
1995 | 2 | 1995-02-17 | B: 0; LC: 0; LC: 0; LC: 0; B: 0; B: 0; B: 0; CM: 0; CC: 0; CM: 0; CM: 0; LC: 0; LC: 0; LC: 0; CM: 0; CC: 0; CM: 0; LC: 0; B: 0 | 0
1995 | 2 | 1995-02-18 | B: 0; LC: 0; LC: 0; LC: 0; B: 0; B: 0; B: 0; CM: 0; CC: 0; CM: 0; CM: 0; LC: 0; LC: 0; LC: 0; CM: 0; CC: 0; CM: 0; LC: 0; B: 0 | 0
1995 | 2 | 1995-02-19 | B: 0; LC: 0; LC: 0; LC: 0; B: 0; B: 0; B: 0; CM: 0; CC: 0; CM: 0; CM: 0; LC: 0; LC: 0; LC: 0; CM: 0; CC: 0; CM: 0; LC: 0; B: 0 | 0
1995 | 2 | 1995-02-20 | B: 0; LC: 0; LC: 0; LC: 0; B: 0; B: 0; B: 0; CM: 0; CC: 0; CM: 0; CM: 0; LC: 0; LC: 0; LC: 0; CM: 0; CC: 0; CM: 0; LC: 0; B: 0 | 0
1995 | 2 | 1995-02-21 | B: 0; LC: 0; LC: 0; LC: 0; B: 0; B: 0; B: 0; CM: 0; CC: 0; CM: 0; CM: 0; LC: 0; LC: 0; LC: 0; CM: 0; CC: 0; CM: 0; LC: 0; B: 0 | 0
1995 | 2 | 1995-02-22 | B: 0; LC: 0; LC: 0; LC: 0; B: 0; B: 0; B: 0; CM: 0; CC: 0; CM: 0; CM: 0; LC: 0; LC: 0; LC: 0; CM: 0; CC: 0; CM: 0; LC: 0; B: 0 | 0
1995 | 2 | 1995-02-23 | B: 0; LC: 0; LC: 0; LC: 0; B: 0; B: 0; B: 0; CM: 0; CC: 0; CM: 0; CM: 0; LC: 0; LC: 0; LC: 0; CM: 0; CC: 0; CM: 0; LC: 0; B: 0 | 0
1995 | 2 | 1995-02-24 | B: 0; LC: 0; LC: 0; LC: 0; B: 0; B: 0; B: 0; CM: 0; CC: 0; CM: 0; CM: 0; LC: 0; LC: 0; LC: 0; CM: 0; CC: 0; CM: 0; LC: 0; B: 0 | 0
1995 | 2 | 1995-02-25 | B: 0; LC: 0; LC: 0; LC: 0; B: 0; B: 0; B: 0; CM: 0; CC: 0; CM: 0; CM: 0; LC: 0; LC: 0; LC: 0; CM: 0; CC: 0; CM: 0; LC: 0; B: 0 | 0
1995 | 2 | 1995-02-26 | B: 0; LC: 0; LC: 0; LC: 0; B: 0; B: 0; B: 0; CM: 0; CC: 0; CM: 0; CM: 0; LC: 0; LC: 0; LC: 0; CM: 0; CC: 0; CM: 0; LC: 0; B: 0 | 0
1995 | 2 | 1995-02-27 | B: 0; LC: 0; LC: 0; LC: 0; B: 0; B: 0; B: 0; CM: 0; CC: 0; CM: 0; CM: 0; LC: 0; LC: 0; LC: 0; CM: 0; CC: 0; CM: 0; LC: 0; B: 0 | 0
1995 | 2 | 1995-02-28 | B: 0; LC: 0; LC: 0; LC: 0; B: 0; B: 0; B: 0; CM: 0; CC: 0; CM: 0; CM: 0; LC: 0; LC: 0; LC: 0; CM: 0; CC: 0; CM: 0; LC: 0; B: 0 | 0
1995 | 3 | 1995-03-01 | B: 0; LC: 0; LC: 0; LC: 0; B: 0; B: 0; B: 0; CM: 0; CC: 0; CM: 0; CM: 0; LC: 0; LC: 0; LC: 0; CM: 0; CC: 0; CM: 0; LC: 0; B: 0 | 0
1995 | 3 | 1995-03-02 | B: 0; LC: 0; LC: 0; LC: 0; B: 0; B: 0; B: 0; CM: 0; CC: 0; CM: 0; CM: 0; LC: 0; LC: 0; LC: 0; CM: 0; CC: 0; CM: 0; LC: 0; B: 0 | 0
1995 | 3 | 1995-03-03 | B: 0; LC: 0; LC: 0; LC: 0; B: 0; B: 0; B: 0; CM: 0; CC: 0; CM: 0; CM: 0; LC: 0; LC: 0; LC: 0; CM: 0; CC: 0; CM: 0; LC: 0; B: 0 | 0
1995 | 3 | 1995-03-04 | B: 0; LC: 0; LC: 0; LC: 0; B: 0; B: 0; B: 0; CM: 0; CC: 0; CM: 0; CM: 0; LC: 0; LC: 0; LC: 0; CM: 0; CC: 0; CM: 0; LC: 0; B: 0 | 0
1995 | 3 | 1995-03-05 | B: 0; LC: 0; LC: 0; LC: 0; B: 0; B: 0; B: 0; CM: 0; CC: 0; CM: 0; CM: 0; LC: 0; LC: 0; LC: 0; CM: 0; CC: 0; CM: 0; LC: 0; B: 0 | 0
1995 | 3 | 1995-03-06 | B: 0; LC: 0; LC: 0; LC: 0; B: 0; B: 0; B: 0; CM: 0; CC: 0; CM: 0; CM: 0; LC: 0; LC: 0; LC: 0; CM: 0; CC: 0; CM: 0; LC: 0; B: 0 | 0
1995 | 3 | 1995-03-07 | B: 0; LC: 0; LC: 0; LC: 0; B: 0; B: 0; B: 0; CM: 0; CC: 0; CM: 0; CM: 0; LC: 0; LC: 0; LC: 0; CM: 0; CC: 0; CM: 0; LC: 0; B: 0 | 0
1995 | 3 | 1995-03-08 | B: 0; LC: 0; LC: 0; LC: 0; B: 0; B: 0; B: 0; CM: 0; CC: 0; CM: 0; CM: 0; LC: 0; LC: 0; LC: 0; CM: 0; CC: 0; CM: 0; LC: 0; B: 0 | 0
1995 | 3 | 1995-03-09 | B: 0; LC: 0; LC: 0; LC: 0; B: 0; B: 0; B: 0; CM: 0; CC: 0; CM: 0; CM: 0; LC: 0; LC: 0; LC: 0; CM: 0; CC: 0; CM: 0; LC: 0; B: 0 | 0
1995 | 3 | 1995-03-10 | B: 0; LC: 0; LC: 0; LC: 0; B: 0; B: 0; B: 0; CM: 0; CC: 0; CM: 0; CM: 0; LC: 0; LC: 0; LC: 0; CM: 0; CC: 0; CM: 0; LC: 0; B: 0 | 0
1995 | 3 | 1995-03-11 | B: 0; LC: 0; LC: 0; LC: 0; B: 0; B: 0; B: 0; CM: 0; CC: 0; CM: 0; CM: 0; LC: 0; LC: 0; LC: 0; CM: 0; CC: 0; CM: 0; LC: 0; B: 0 | 0
1995 | 3 | 1995-03-12 | B: 0; LC: 0; LC: 0; LC: 0; B: 0; B: 0; B: 0; CM: 0; CC: 0; CM: 0; CM: 0; LC: 0; LC: 0; LC: 0; CM: 0; CC: 0; CM: 0; LC: 0; B: 0 | 0
1995 | 3 | 1995-03-13 | B: 0; LC: 0; LC: 0; LC: 0; B: 0; B: 0; B: 0; CM: 0; CC: 0; CM: 0; CM: 0; LC: 0; LC: 0; LC: 0; CM: 0; CC: 0; CM: 0; LC: 0; B: 0 | 0
1995 | 3 | 1995-03-14 | B: 0; LC: 0; LC: 0; LC: 0; B: 0; B: 0; B: 0; CM: 0; CC: 0; CM: 0; CM: 0; LC: 0; LC: 0; LC: 0; CM: 0; CC: 0; CM: 0; LC: 0; B: 0 | 0
1995 | 3 | 1995-03-15 | B: 0; LC: 0; LC: 0; LC: 0; B: 0; B: 0; B: 0; CM: 0; CC: 0; CM: 0; CM: 0; LC: 0; LC: 0; LC: 0; CM: 0; CC: 0; CM: 0; LC: 0; B: 0 | 0
1995 | 3 | 1995-03-16 | B: 0; LC: 0; LC: 0; LC: 0; B: 0; B: 0; B: 0; CM: 0; CC: 0; CM: 0; CM: 0; LC: 0; LC: 0; LC: 0; CM: 0; CC: 0; CM: 0; LC: 0; B: 0 | 0
1995 | 3 | 1995-03-17 | B: 0; LC: 0; LC: 0; LC: 0; B: 0; B: 0; B: 0; CM: 0; CC: 0; CM: 0; CM: 0; LC: 0; LC: 0; LC: 0; CM: 0; CC: 0; CM: 0; LC: 0; B: 0 | 0
1995 | 3 | 1995-03-18 | B: 0; LC: 0; LC: 0; LC: 0; B: 0; B: 0; B: 0; CM: 0; CC: 0; CM: 0; CM: 0; LC: 0; LC: 0; LC: 0; CM: 0; CC: 0; CM: 0; LC: 0; B: 0 | 0
1995 | 3 | 1995-03-19 | B: 0; LC: 0; LC: 0; LC: 0; B: 0; B: 0; B: 0; CM: 0; CC: 0; CM: 0; CM: 0; LC: 0; LC: 0; LC: 0; CM: 0; CC: 0; CM: 0; LC: 0; B: 0 | 0
1995 | 3 | 1995-03-20 | B: 0; LC: 0; LC: 0; LC: 0; B: 0; B: 0; B: 0; CM: 0; CC: 0; CM: 0; CM: 0; LC: 0; LC: 0; LC: 0; CM: 0; CC: 0; CM: 0; LC: 0; B: 0 | 0
1995 | 3 | 1995-03-21 | B: 0; LC: 0; LC: 0; LC: 0; B: 0; B: 0; B: 0; CM: 0; CC: 0; CM: 0; CM: 0; LC: 0; LC: 0; LC: 0; CM: 0; CC: 0; CM: 0; LC: 0; B: 0 | 0
1995 | 3 | 1995-03-22 | B: 0; LC: 0; LC: 0; LC: 0; B: 0; B: 0; B: 0; CM: 0; CC: 0; CM: 0; CM: 0; LC: 0; LC: 0; LC: 0; CM: 0; CC: 0; CM: 0; LC: 0; B: 0 | 0
1995 | 3 | 1995-03-23 | B: 0; LC: 0; LC: 0; LC: 0; B: 0; B: 0; B: 0; CM: 0; CC: 0; CM: 0; CM: 0; LC: 0; LC: 0; LC: 0; CM: 0; CC: 0; CM: 0; LC: 0; B: 0 | 0
1995 | 3 | 1995-03-24 | B: 0; LC: 0; LC: 0; LC: 0; B: 0; B: 0; B: 0; CM: 0; CC: 0; CM: 0; CM: 0; LC: 0; LC: 0; LC: 0; CM: 0; CC: 0; CM: 0; LC: 0; B: 0 | 0
1995 | 3 | 1995-03-25 | B: 0; LC: 0; LC: 0; LC: 0; B: 0; B: 0; B: 0; CM: 0; CC: 0; CM: 0; CM: 0; LC: 0; LC: 0; LC: 0; CM: 0; CC: 0; CM: 0; LC: 0; B: 0 | 0
1995 | 3 | 1995-03-26 | B: 0; LC: 0; LC: 0; LC: 0; B: 0; B: 0; B: 0; CM: 0; CC: 0; CM: 0; CM: 0; LC: 0; LC: 0; LC: 0; CM: 0; CC: 0; CM: 0; LC: 0; B: 0 | 0
1995 | 3 | 1995-03-27 | B: 0; LC: 0; LC: 0; LC: 0; B: 0; B: 0; B: 0; CM: 0; CC: 0; CM: 0; CM: 0; LC: 0; LC: 0; LC: 0; CM: 0; CC: 0; CM: 0; LC: 0; B: 0 | 0
1995 | 3 | 1995-03-28 | B: 0; LC: 0; LC: 0; LC: 0; B: 0; B: 0; B: 0; CM: 0; CC: 0; CM: 0; CM: 0; LC: 0; LC: 0; LC: 0; CM: 0; CC: 0; CM: 0; LC: 0; B: 0 | 0
1995 | 3 | 1995-03-29 | B: 0; LC: 0; LC: 0; LC: 0; B: 0; B: 0; B: 0; CM: 0; CC: 0; CM: 0; CM: 0; LC: 0; LC: 0; LC: 0; CM: 0; CC: 0; CM: 0; LC: 0; B: 0 | 0
1995 | 3 | 1995-03-30 | B: 0; LC: 0; LC: 0; LC: 0; B: 0; B: 0; B: 0; CM: 0; CC: 0; CM: 0; CM: 0; LC: 0; LC: 0; LC: 0; CM: 0; CC: 0; CM: 0; LC: 0; B: 0 | 0
1995 | 3 | 1995-03-31 | B: 0; LC: 0; LC: 0; LC: 0; B: 0; B: 0; B: 0; CM: 0; CC: 0; CM: 0; CM: 0; LC: 0; LC: 0; LC: 0; CM: 0; CC: 0; CM: 0; LC: 0; B: 0 | 0
1995 | 4 | 1995-04-01 | B: 0; LC: 0; LC: 0; LC: 0; B: 0; B: 0; B: 0; CM: 0; CC: 0; CM: 0; CM: 0; LC: 0; LC: 0; LC: 0; CM: 0; CC: 0; CM: 0; LC: 0; B: 0 | 0
1995 | 4 | 1995-04-02 | B: 0; LC: 0; LC: 0; LC: 0; B: 0; B: 0; B: 0; CM: 0; CC: 0; CM: 0; CM: 0; LC: 0; LC: 0; LC: 0; CM: 0; CC: 0; CM: 0; LC: 0; B: 0 | 0
1995 | 4 | 1995-04-03 | B: 0; LC: 0; LC: 0; LC: 0; B: 0; B: 0; B: 0; CM: 0; CC: 0; CM: 0; CM: 0; LC: 0; LC: 0; LC: 0; CM: 0; CC: 0; CM: 0; LC: 0; B: 0 | 0
1995 | 4 | 1995-04-04 | B: 0; LC: 0; LC: 0; LC: 0; B: 0; B: 0; B: 0; CM: 0; CC: 0; CM: 0; CM: 0; LC: 0; LC: 0; LC: 0; CM: 0; CC: 0; CM: 0; LC: 0; B: 0 | 0
1995 | 4 | 1995-04-05 | B: 0; LC: 0; LC: 0; LC: 0; B: 0; B: 0; B: 0; CM: 0; CC: 0; CM: 0; CM: 0; LC: 0; LC: 0; LC: 0; CM: 0; CC: 0; CM: 0; LC: 0; B: 0 | 0
1995 | 4 | 1995-04-06 | B: 0; LC: 0; LC: 0; LC: 0; B: 0; B: 0; B: 0; CM: 0; CC: 0; CM: 0; CM: 0; LC: 0; LC: 0; LC: 0; CM: 0; CC: 0; CM: 0; LC: 0; B: 0 | 0
1995 | 4 | 1995-04-07 | B: 0; LC: 0; LC: 0; LC: 0; B: 0; B: 0; B: 0; CM: 0; CC: 0; CM: 0; CM: 0; LC: 0; LC: 0; LC: 0; CM: 0; CC: 0; CM: 0; LC: 0; B: 0 | 0
1995 | 4 | 1995-04-08 | B: 0; LC: 0; LC: 0; LC: 0; B: 0; B: 0; B: 0; CM: 0; CC: 0; CM: 0; CM: 0; LC: 0; LC: 0; LC: 0; CM: 0; CC: 0; CM: 0; LC: 0; B: 0 | 0
1995 | 4 | 1995-04-09 | B: 0; LC: 0; LC: 0; LC: 0; B: 0; B: 0; B: 0; CM: 0; CC: 0; CM: 0; CM: 0; LC: 0; LC: 0; LC: 0; CM: 0; CC: 0; CM: 0; LC: 0; B: 0 | 0
1995 | 4 | 1995-04-10 | B: 0; LC: 0; LC: 0; LC: 0; B: 0; B: 0; B: 0; CM: 0; CC: 0; CM: 0; CM: 0; LC: 0; LC: 0; LC: 0; CM: 0; CC: 0; CM: 0; LC: 0; B: 0 | 0
1995 | 4 | 1995-04-11 | B: 0; LC: 0; LC: 0; LC: 0; B: 0; B: 0; B: 0; CM: 0; CC: 0; CM: 0; CM: 0; LC: 0; LC: 0; LC: 0; CM: 0; CC: 0; CM: 0; LC: 0; B: 0 | 0
1995 | 4 | 1995-04-12 | B: 0; LC: 0; LC: 0; LC: 0; B: 0; B: 0; B: 0; CM: 0; CC: 0; CM: 0; CM: 0; LC: 0; LC: 0; LC: 0; CM: 0; CC: 0; CM: 0; LC: 0; B: 0 | 0
1995 | 4 | 1995-04-13 | B: 0; LC: 0; LC: 0; LC: 0; B: 0; B: 0; B: 0; CM: 0; CC: 0; CM: 0; CM: 0; LC: 0; LC: 0; LC: 0; CM: 0; CC: 0; CM: 0; LC: 0; B: 0 | 0
1995 | 4 | 1995-04-14 | B: 0; LC: 0; LC: 0; LC: 0; B: 0; B: 0; B: 0; CM: 0; CC: 0; CM: 0; CM: 0; LC: 0; LC: 0; LC: 0; CM: 0; CC: 0; CM: 0; LC: 0; B: 0 | 0
1995 | 4 | 1995-04-15 | B: 0; LC: 0; LC: 0; LC: 0; B: 0; B: 0; B: 0; CM: 0; CC: 0; CM: 0; CM: 0; LC: 0; LC: 0; LC: 0; CM: 0; CC: 0; CM: 0; LC: 0; B: 0 | 0
1995 | 4 | 1995-04-16 | B: 0; LC: 0; LC: 0; LC: 0; B: 0; B: 0; B: 0; CM: 0; CC: 0; CM: 0; CM: 0; LC: 0; LC: 0; LC: 0; CM: 0; CC: 0; CM: 0; LC: 0; B: 0 | 0
1995 | 4 | 1995-04-17 | B: 0; LC: 0; LC: 0; LC: 0; B: 0; B: 0; B: 0; CM: 0; CC: 0; CM: 0; CM: 0; LC: 0; LC: 0; LC: 0; CM: 0; CC: 0; CM: 0; LC: 0; B: 0 | 0
1995 | 4 | 1995-04-18 | B: 0; LC: 0; LC: 0; LC: 0; B: 0; B: 0; B: 0; CM: 0; CC: 0; CM: 0; CM: 0; LC: 0; LC: 0; LC: 0; CM: 0; CC: 0; CM: 0; LC: 0; B: 0 | 0
1995 | 4 | 1995-04-19 | B: 0; LC: 0; LC: 0; LC: 0; B: 0; B: 0; B: 0; CM: 0; CC: 0; CM: 0; CM: 0; LC: 0; LC: 0; LC: 0; CM: 0; CC: 0; CM: 0; LC: 0; B: 0 | 0
1995 | 4 | 1995-04-20 | B: 0; LC: 0; LC: 0; LC: 0; B: 0; B: 0; B: 0; CM: 0; CC: 0; CM: 0; CM: 0; LC: 0; LC: 0; LC: 0; CM: 0; CC: 0; CM: 0; LC: 0; B: 0 | 0
1995 | 4 | 1995-04-21 | B: 0; LC: 0; LC: 0; LC: 0; B: 0; B: 0; B: 0; CM: 0; CC: 0; CM: 0; CM: 0; LC: 0; LC: 0; LC: 0; CM: 0; CC: 0; CM: 0; LC: 0; B: 0 | 0
1995 | 4 | 1995-04-22 | B: 0; LC: 0; LC: 0; LC: 0; B: 0; B: 0; B: 0; CM: 0; CC: 0; CM: 0; CM: 0; LC: 0; LC: 0; LC: 0; CM: 0; CC: 0; CM: 0; LC: 0; B: 0 | 0
1995 | 4 | 1995-04-23 | B: 0; LC: 0; LC: 0; LC: 0; B: 0; B: 0; B: 0; CM: 0; CC: 0; CM: 0; CM: 0; LC: 0; LC: 0; LC: 0; CM: 0; CC: 0; CM: 0; LC: 0; B: 0 | 0
1995 | 4 | 1995-04-24 | B: 0; LC: 0; LC: 0; LC: 0; B: 0; B: 0; B: 0; CM: 0; CC: 0; CM: 0; CM: 0; LC: 0; LC: 0; LC: 0; CM: 0; CC: 0; CM: 0; LC: 0; B: 0 | 0
1995 | 4 | 1995-04-25 | B: 0; LC: 0; LC: 0; LC: 0; B: 0; B: 0; B: 0; CM: 0; CC: 0; CM: 0; CM: 0; LC: 0; LC: 0; LC: 0; CM: 0; CC: 0; CM: 0; LC: 0; B: 0 | 0
1995 | 4 | 1995-04-26 | B: 0; LC: 0; LC: 0; LC: 0; B: 0; B: 0; B: 0; CM: 0; CC: 0; CM: 0; CM: 0; LC: 0; LC: 0; LC: 0; CM: 0; CC: 0; CM: 0; LC: 0; B: 0 | 0
1995 | 4 | 1995-04-27 | B: 0; LC: 0; LC: 0; LC: 0; B: 0; B: 0; B: 0; CM: 0; CC: 0; CM: 0; CM: 0; LC: 0; LC: 0; LC: 0; CM: 0; CC: 0; CM: 0; LC: 0; B: 0 | 0
1995 | 4 | 1995-04-28 | B: 0; LC: 0; LC: 0; LC: 0; B: 0; B: 0; B: 0; CM: 0; CC: 0; CM: 0; CM: 0; LC: 0; LC: 0; LC: 0; CM: 0; CC: 0; CM: 0; LC: 0; B: 0 | 0
1995 | 4 | 1995-04-29 | B: 0; LC: 0; LC: 0; LC: 0; B: 0; B: 0; B: 0; CM: 0; CC: 0; CM: 0; CM: 0; LC: 0; LC: 0; LC: 0; CM: 0; CC: 0; CM: 0; LC: 0; B: 0 | 0
1995 | 4 | 1995-04-30 | B: 0; LC: 0; LC: 0; LC: 0; B: 0; B: 0; B: 0; CM: 0; CC: 0; CM: 0; CM: 0; LC: 0; LC: 0; LC: 0; CM: 0; CC: 0; CM: 0; LC: 0; B: 0 | 0
1995 | 5 | 1995-05-01 | B: 0; LC: 0; LC: 0; LC: 0; B: 0; B: 0; B: 0; CM: 0; CC: 0; CM: 0; CM: 0; LC: 0; LC: 0; LC: 0; CM: 0; CC: 0; CM: 0; LC: 0; B: 0 | 0
1995 | 5 | 1995-05-02 | B: 0; LC: 0; LC: 0; LC: 0; B: 0; B: 0; B: 0; CM: 0; CC: 0; CM: 0; CM: 0; LC: 0; LC: 0; LC: 0; CM: 0; CC: 0; CM: 0; LC: 0; B: 0 | 0
1995 | 5 | 1995-05-03 | B: 0; LC: 0; LC: 0; LC: 0; B: 0; B: 0; B: 0; CM: 0; CC: 0; CM: 0; CM: 0; LC: 0; LC: 0; LC: 0; CM: 0; CC: 0; CM: 0; LC: 0; B: 0 | 0
1995 | 5 | 1995-05-04 | B: 0; LC: 0; LC: 0; LC: 0; B: 0; B: 0; B: 0; CM: 0; CC: 0; CM: 0; CM: 0; LC: 0; LC: 0; LC: 0; CM: 0; CC: 0; CM: 0; LC: 0; B: 0 | 0
1995 | 5 | 1995-05-05 | B: 0; LC: 0; LC: 0; LC: 0; B: 0; B: 0; B: 0; CM: 0; CC: 0; CM: 0; CM: 0; LC: 0; LC: 0; LC: 0; CM: 0; CC: 0; CM: 0; LC: 0; B: 0 | 0
1995 | 5 | 1995-05-06 | B: 0; LC: 0; LC: 0; LC: 0; B: 0; B: 0; B: 0; CM: 0; CC: 0; CM: 0; CM: 0; LC: 0; LC: 0; LC: 0; CM: 0; CC: 0; CM: 0; LC: 0; B: 0 | 0
1995 | 5 | 1995-05-07 | B: 0; LC: 0; LC: 0; LC: 0; B: 0; B: 0; B: 0; CM: 0; CC: 0; CM: 0; CM: 0; LC: 0; LC: 0; LC: 0; CM: 0; CC: 0; CM: 0; LC: 0; B: 0 | 0
1995 | 5 | 1995-05-08 | B: 0; LC: 0; LC: 0; LC: 0; B: 0; B: 0; B: 0; CM: 0; CC: 0; CM: 0; CM: 0; LC: 0; LC: 0; LC: 0; CM: 0; CC: 0; CM: 0; LC: 0; B: 0 | 0
1995 | 5 | 1995-05-09 | B: 0; LC: 0; LC: 0; LC: 0; B: 0; B: 0; B: 0; CM: 0; CC: 0; CM: 0; CM: 0; LC: 0; LC: 0; LC: 0; CM: 0; CC: 0; CM: 0; LC: 0; B: 0 | 0
1995 | 5 | 1995-05-10 | B: 0; LC: 0; LC: 0; LC: 0; B: 0; B: 0; B: 0; CM: 0; CC: 0; CM: 0; CM: 0; LC: 0; LC: 0; LC: 0; CM: 0; CC: 0; CM: 0; LC: 0; B: 0 | 0
1995 | 5 | 1995-05-11 | B: 0; LC: 0; LC: 0; LC: 0; B: 0; B: 0; B: 0; CM: 0; CC: 0; CM: 0; CM: 0; LC: 0; LC: 0; LC: 0; CM: 0; CC: 0; CM: 0; LC: 0; B: 0 | 0
1995 | 5 | 1995-05-12 | B: 0; LC: 0; LC: 0; LC: 8.21; B: 0; B: 0; B: 0; CM: 0; CC: 0; CM: 0; CM: 0; LC: 0; LC: 0; LC: 0; CM: 0; CC: 0; CM: 0; LC: 8.21; B: 0 | 8.21
1995 | 5 | 1995-05-13 | B: 0; LC: 0; LC: 0; LC: 8.21; B: 0; B: 0; B: 0; CM: 0; CC: 0; CM: 0; CM: 0; LC: 0; LC: 0; LC: 0; CM: 0; CC: 0; CM: 0; LC: 8.21; B: 0 | 8.21
1995 | 5 | 1995-05-14 | B: 0; LC: 0; LC: 0; LC: 8.21; B: 0; B: 0; B: 0; CM: 0; CC: 0; CM: 0; CM: 0; LC: 0; LC: 0; LC: 0; CM: 0; CC: 0; CM: 0; LC: 8.21; B: 0 | 8.21
1995 | 5 | 1995-05-15 | B: 0; LC: 0; LC: 0; LC: 8.21; B: 0; B: 0; B: 0; CM: 0; CC: 0; CM: 0; CM: 0; LC: 0; LC: 0; LC: 0; CM: 0; CC: 0; CM: 0; LC: 8.21; B: 0 | 8.21
1995 | 5 | 1995-05-16 | B: 0; LC: 0; LC: 0; LC: 8.21; B: 0; B: 0; B: 0; CM: 0; CC: 0; CM: 0; CM: 0; LC: 0; LC: 0; LC: 0; CM: 0; CC: 0; CM: 0; LC: 8.21; B: 0 | 8.21
1995 | 5 | 1995-05-17 | B: 0; LC: 0; LC: 0; LC: 8.21; B: 0; B: 0; B: 0; CM: 0; CC: 0; CM: 0; CM: 0; LC: 0; LC: 0; LC: 0; CM: 0; CC: 0; CM: 0; LC: 8.21; B: 0 | 8.21
1995 | 5 | 1995-05-18 | B: 0; LC: 0; LC: 0; LC: 8.21; B: 0; B: 0; B: 0; CM: 0; CC: 0; CM: 0; CM: 0; LC: 0; LC: 0; LC: 0; CM: 0; CC: 0; CM: 0; LC: 8.21; B: 0 | 8.21
1995 | 5 | 1995-05-19 | B: 0; LC: 0; LC: 7.81; LC: 11.28; B: 1.5; B: 1; B: 4; CM: 0; CC: 0; CM: 0; CM: 0; LC: 1.5; LC: 0; LC: 0; CM: 1.5; CC: 0; CM: 1.5; LC: 20.59; B: 6.5 | 28.59
1995 | 5 | 1995-05-20 | B: 0; LC: 0; LC: 7.81; LC: 11.28; B: 1.5; B: 1; B: 4; CM: 0; CC: 0; CM: 0; CM: 0; LC: 1.5; LC: 0; LC: 0; CM: 1.5; CC: 0; CM: 1.5; LC: 20.59; B: 6.5 | 28.59
1995 | 5 | 1995-05-21 | B: 0; LC: 0; LC: 7.81; LC: 11.28; B: 1.5; B: 1; B: 4; CM: 0; CC: 0; CM: 0; CM: 0; LC: 1.5; LC: 0; LC: 0; CM: 1.5; CC: 0; CM: 1.5; LC: 20.59; B: 6.5 | 28.59
1995 | 5 | 1995-05-22 | B: 0; LC: 0; LC: 7.81; LC: 11.28; B: 1.5; B: 1; B: 4; CM: 0; CC: 20; CM: 0; CM: 0; LC: 1.5; LC: 0; LC: 0; CM: 1.5; CC: 20; CM: 1.5; LC: 20.59; B: 6.5 | 48.59
1995 | 5 | 1995-05-23 | B: 0; LC: 0; LC: 7.81; LC: 11.28; B: 1.5; B: 1; B: 4; CM: 0; CC: 20; CM: 0; CM: 0; LC: 1.5; LC: 0; LC: 0; CM: 1.5; CC: 20; CM: 1.5; LC: 20.59; B: 6.5 | 48.59
1995 | 5 | 1995-05-24 | B: 0; LC: 0; LC: 7.81; LC: 11.28; B: 1.5; B: 1; B: 4; CM: 0; CC: 20; CM: 0; CM: 0; LC: 1.5; LC: 0; LC: 0; CM: 1.5; CC: 20; CM: 1.5; LC: 20.59; B: 6.5 | 48.59
1995 | 5 | 1995-05-25 | B: 0; LC: 0; LC: 7.81; LC: 11.28; B: 1.5; B: 1; B: 4; CM: 0; CC: 20; CM: 0; CM: 0; LC: 1.5; LC: 0; LC: 0; CM: 1.5; CC: 20; CM: 1.5; LC: 20.59; B: 6.5 | 48.59
1995 | 5 | 1995-05-26 | B: 0; LC: 5.56; LC: 11.21; LC: 18.82; B: 4; B: 2; B: 4; CM: 1.5; CC: 20; CM: 1.5; CM: 1.5; LC: 1.5; LC: 1.5; LC: 1.5; CM: 2; CC: 20; CM: 6.5; LC: 40.09; B: 10 | 76.59
1995 | 5 | 1995-05-27 | B: 0; LC: 5.56; LC: 11.21; LC: 18.82; B: 4; B: 2; B: 4; CM: 1.5; CC: 20; CM: 1.5; CM: 1.5; LC: 1.5; LC: 1.5; LC: 1.5; CM: 2; CC: 20; CM: 6.5; LC: 40.09; B: 10 | 76.59
1995 | 5 | 1995-05-28 | B: 0; LC: 5.56; LC: 11.21; LC: 18.82; B: 4; B: 2; B: 4; CM: 1.5; CC: 20; CM: 1.5; CM: 1.5; LC: 1.5; LC: 1.5; LC: 1.5; CM: 2; CC: 20; CM: 6.5; LC: 40.09; B: 10 | 76.59
1995 | 5 | 1995-05-29 | B: 0; LC: 5.56; LC: 11.21; LC: 18.82; B: 4; B: 2; B: 4; CM: 1.5; CC: 20; CM: 1.5; CM: 1.5; LC: 1.5; LC: 1.5; LC: 1.5; CM: 2; CC: 20; CM: 6.5; LC: 40.09; B: 10 | 76.59
1995 | 5 | 1995-05-30 | B: 0; LC: 5.56; LC: 11.21; LC: 18.82; B: 4; B: 2; B: 4; CM: 1.5; CC: 20; CM: 1.5; CM: 1.5; LC: 1.5; LC: 1.5; LC: 1.5; CM: 2; CC: 20; CM: 6.5; LC: 40.09; B: 10 | 76.59
1995 | 5 | 1995-05-31 | B: 0; LC: 5.56; LC: 11.21; LC: 18.82; B: 4; B: 2; B: 4; CM: 1.5; CC: 20; CM: 1.5; CM: 1.5; LC: 1.5; LC: 1.5; LC: 1.5; CM: 2; CC: 20; CM: 6.5; LC: 40.09; B: 10 | 76.59
1995 | 6 | 1995-06-01 | B: 0; LC: 5.56; LC: 11.21; LC: 18.82; B: 4; B: 2; B: 4; CM: 1.5; CC: 20; CM: 1.5; CM: 1.5; LC: 1.5; LC: 1.5; LC: 1.5; CM: 2; CC: 20; CM: 6.5; LC: 40.09; B: 10 | 76.59
1995 | 6 | 1995-06-02 | B: 0; LC: 15.21; LC: 12.81; LC: 28.02; B: 1; B: 1; B: 4; CM: 6.5; CC: 20; CM: 5; CM: 1; LC: 3.4; LC: 2; LC: 1.5; CM: 1.5; CC: 20; CM: 14; LC: 62.94; B: 6 | 102.94
1995 | 6 | 1995-06-03 | B: 0; LC: 15.21; LC: 12.81; LC: 28.02; B: 1; B: 1; B: 4; CM: 6.5; CC: 20; CM: 5; CM: 1; LC: 3.4; LC: 2; LC: 1.5; CM: 1.5; CC: 20; CM: 14; LC: 62.94; B: 6 | 102.94
1995 | 6 | 1995-06-04 | B: 0; LC: 15.21; LC: 12.81; LC: 28.02; B: 1; B: 1; B: 4; CM: 6.5; CC: 29; CM: 5; CM: 1; LC: 3.4; LC: 2; LC: 1.5; CM: 1.5; CC: 29; CM: 14; LC: 62.94; B: 6 | 111.94
1995 | 6 | 1995-06-05 | B: 0; LC: 15.21; LC: 12.81; LC: 28.02; B: 1; B: 1; B: 4; CM: 6.5; CC: 29; CM: 5; CM: 1; LC: 3.4; LC: 2; LC: 1.5; CM: 1.5; CC: 29; CM: 14; LC: 62.94; B: 6 | 111.94
1995 | 6 | 1995-06-06 | B: 0; LC: 15.21; LC: 12.81; LC: 28.02; B: 1; B: 1; B: 4; CM: 6.5; CC: 29; CM: 5; CM: 1; LC: 3.4; LC: 2; LC: 1.5; CM: 1.5; CC: 29; CM: 14; LC: 62.94; B: 6 | 111.94
1995 | 6 | 1995-06-07 | B: 0; LC: 15.21; LC: 12.81; LC: 28.02; B: 1; B: 1; B: 4; CM: 6.5; CC: 29; CM: 5; CM: 1; LC: 3.4; LC: 2; LC: 1.5; CM: 1.5; CC: 29; CM: 14; LC: 62.94; B: 6 | 111.94
1995 | 6 | 1995-06-08 | B: 0; LC: 15.21; LC: 12.81; LC: 28.02; B: 1; B: 1; B: 4; CM: 6.5; CC: 29; CM: 5; CM: 1; LC: 3.4; LC: 2; LC: 1.5; CM: 1.5; CC: 29; CM: 14; LC: 62.94; B: 6 | 111.94
1995 | 6 | 1995-06-09 | B: 0; LC: 14.08; LC: 14.28; LC: 19; B: 2; B: 4; B: 4; CM: 8; CC: 29; CM: 5; CM: 1; LC: 6; LC: 2; LC: 6; CM: 1; CC: 29; CM: 15; LC: 61.36; B: 10 | 115.36
1995 | 6 | 1995-06-10 | B: 0; LC: 14.08; LC: 14.28; LC: 19; B: 2; B: 4; B: 4; CM: 8; CC: 29; CM: 5; CM: 1; LC: 6; LC: 2; LC: 6; CM: 1; CC: 29; CM: 15; LC: 61.36; B: 10 | 115.36
1995 | 6 | 1995-06-11 | B: 13.5; LC: 14.08; LC: 14.28; LC: 19; B: 2; B: 4; B: 4; CM: 8; CC: 102; CM: 5; CM: 1; LC: 6; LC: 2; LC: 6; CM: 1; CC: 102; CM: 15; LC: 61.36; B: 23.5 | 201.86
1995 | 6 | 1995-06-12 | B: 13.5; LC: 14.08; LC: 14.28; LC: 19; B: 2; B: 4; B: 4; CM: 8; CC: 73; CM: 5; CM: 1; LC: 6; LC: 2; LC: 6; CM: 1; CC: 73; CM: 15; LC: 61.36; B: 23.5 | 172.86
1995 | 6 | 1995-06-13 | B: 13.5; LC: 14.08; LC: 14.28; LC: 19; B: 2; B: 4; B: 4; CM: 8; CC: 73; CM: 5; CM: 1; LC: 6; LC: 2; LC: 6; CM: 1; CC: 73; CM: 15; LC: 61.36; B: 23.5 | 172.86
1995 | 6 | 1995-06-14 | B: 13.5; LC: 14.08; LC: 14.28; LC: 19; B: 2; B: 4; B: 4; CM: 8; CC: 73; CM: 5; CM: 1; LC: 6; LC: 2; LC: 6; CM: 1; CC: 73; CM: 15; LC: 61.36; B: 23.5 | 172.86
1995 | 6 | 1995-06-15 | B: 13.5; LC: 14.08; LC: 14.28; LC: 19; B: 2; B: 4; B: 4; CM: 8; CC: 89; CM: 5; CM: 1; LC: 6; LC: 2; LC: 6; CM: 1; CC: 89; CM: 15; LC: 61.36; B: 23.5 | 188.86
1995 | 6 | 1995-06-16 | B: 13.5; LC: 14.08; LC: 14.28; LC: 19; B: 2; B: 4; B: 4; CM: 8; CC: 89; CM: 5; CM: 1; LC: 6; LC: 2; LC: 6; CM: 1; CC: 89; CM: 15; LC: 61.36; B: 23.5 | 188.86
1995 | 6 | 1995-06-17 | B: 13.5; LC: 14.08; LC: 14.28; LC: 19; B: 2; B: 4; B: 4; CM: 8; CC: 89; CM: 5; CM: 1; LC: 6; LC: 2; LC: 6; CM: 1; CC: 89; CM: 15; LC: 61.36; B: 23.5 | 188.86
1995 | 6 | 1995-06-18 | B: 13.5; LC: 14.08; LC: 14.28; LC: 19; B: 2; B: 4; B: 4; CM: 8; CC: 89; CM: 5; CM: 1; LC: 6; LC: 2; LC: 6; CM: 1; CC: 89; CM: 15; LC: 61.36; B: 23.5 | 188.86
1995 | 6 | 1995-06-19 | B: 13.5; LC: 14.08; LC: 14.28; LC: 19; B: 2; B: 4; B: 4; CM: 10; CC: 90; CM: 5; CM: 1; LC: 6; LC: 2; LC: 7; CM: 1; CC: 90; CM: 17; LC: 62.36; B: 23.5 | 192.86
1995 | 6 | 1995-06-20 | B: 13.5; LC: 14.08; LC: 14.28; LC: 19; B: 2; B: 4; B: 4; CM: 10; CC: 88; CM: 5; CM: 1; LC: 6; LC: 2; LC: 7; CM: 1; CC: 88; CM: 17; LC: 62.36; B: 23.5 | 190.86
1995 | 6 | 1995-06-21 | B: 24.8; LC: 14.01; LC: 12.82; LC: 18.92; B: 1.5; B: 4; B: 4; CM: 10; CC: 88; CM: 4; CM: 1; LC: 5; LC: 2; LC: 7; CM: 1; CC: 88; CM: 16; LC: 59.75; B: 34.3 | 198.05
1995 | 6 | 1995-06-22 | B: 24.8; LC: 14.01; LC: 12.82; LC: 18.92; B: 1.5; B: 4; B: 4; CM: 10; CC: 88; CM: 4; CM: 1; LC: 5; LC: 2; LC: 7; CM: 1; CC: 88; CM: 16; LC: 59.75; B: 34.3 | 198.05
1995 | 6 | 1995-06-23 | B: 24.8; LC: 14.01; LC: 12.82; LC: 18.92; B: 1.5; B: 4; B: 4; CM: 10; CC: 88; CM: 4; CM: 1; LC: 5; LC: 2; LC: 7; CM: 1; CC: 88; CM: 16; LC: 59.75; B: 34.3 | 198.05
1995 | 6 | 1995-06-24 | B: 24.8; LC: 14.01; LC: 12.82; LC: 18.92; B: 1.5; B: 4; B: 4; CM: 10; CC: 88; CM: 4; CM: 1; LC: 5; LC: 2; LC: 7; CM: 1; CC: 88; CM: 16; LC: 59.75; B: 34.3 | 198.05
1995 | 6 | 1995-06-25 | B: 24.8; LC: 14.01; LC: 12.82; LC: 18.92; B: 1.5; B: 4; B: 4; CM: 10; CC: 88; CM: 4; CM: 1; LC: 5; LC: 2; LC: 7; CM: 1; CC: 88; CM: 16; LC: 59.75; B: 34.3 | 198.05
1995 | 6 | 1995-06-26 | B: 24.8; LC: 14.01; LC: 12.82; LC: 18.92; B: 1.5; B: 4; B: 4; CM: 10; CC: 88; CM: 4; CM: 1; LC: 5; LC: 2; LC: 7; CM: 1; CC: 88; CM: 16; LC: 59.75; B: 34.3 | 198.05
1995 | 6 | 1995-06-27 | B: 24.8; LC: 14.01; LC: 12.82; LC: 18.92; B: 1.5; B: 4; B: 4; CM: 10; CC: 86; CM: 4; CM: 1; LC: 5; LC: 2; LC: 7; CM: 1; CC: 86; CM: 16; LC: 59.75; B: 34.3 | 196.05
1995 | 6 | 1995-06-28 | B: 24.8; LC: 14.01; LC: 12.82; LC: 18.92; B: 1.5; B: 4; B: 4; CM: 10; CC: 113; CM: 4; CM: 1; LC: 5; LC: 2; LC: 7; CM: 1; CC: 113; CM: 16; LC: 59.75; B: 34.3 | 223.05
1995 | 6 | 1995-06-29 | B: 24.8; LC: 14.01; LC: 12.82; LC: 18.92; B: 1.5; B: 4; B: 4; CM: 10; CC: 113; CM: 4; CM: 1; LC: 5; LC: 2; LC: 7; CM: 1; CC: 113; CM: 16; LC: 59.75; B: 34.3 | 223.05
1995 | 6 | 1995-06-30 | B: 24.8; LC: 14.01; LC: 12.82; LC: 18.92; B: 1.5; B: 4; B: 4; CM: 10; CC: 128; CM: 4; CM: 1; LC: 5; LC: 2; LC: 7; CM: 1; CC: 128; CM: 16; LC: 59.75; B: 34.3 | 238.05
1995 | 7 | 1995-07-01 | B: 24.8; LC: 14.01; LC: 12.82; LC: 18.92; B: 1.5; B: 4; B: 4; CM: 10; CC: 93; CM: 4; CM: 1; LC: 5; LC: 2; LC: 7; CM: 1; CC: 93; CM: 16; LC: 59.75; B: 34.3 | 203.05
1995 | 7 | 1995-07-02 | B: 24.8; LC: 14.01; LC: 12.82; LC: 18.92; B: 1.5; B: 4; B: 4; CM: 10; CC: 27; CM: 4; CM: 1; LC: 5; LC: 2; LC: 7; CM: 1; CC: 27; CM: 16; LC: 59.75; B: 34.3 | 137.05
1995 | 7 | 1995-07-03 | B: 24.8; LC: 6.5; LC: 11.85; LC: 14.2; B: 0; B: 1; B: 4; CM: 2.5; CC: 27; CM: 4; CM: 1; LC: 2; LC: 2; LC: 0; CM: 1; CC: 27; CM: 8.5; LC: 36.55; B: 29.8 | 101.85
1995 | 7 | 1995-07-04 | B: 24.8; LC: 6.5; LC: 11.85; LC: 14.2; B: 0; B: 1; B: 4; CM: 2.5; CC: 27; CM: 4; CM: 1; LC: 2; LC: 2; LC: 0; CM: 1; CC: 27; CM: 8.5; LC: 36.55; B: 29.8 | 101.85
1995 | 7 | 1995-07-05 | B: 28.21; LC: 6.5; LC: 11.85; LC: 14.2; B: 0; B: 1; B: 4; CM: 2.5; CC: 27; CM: 4; CM: 1; LC: 2; LC: 2; LC: 0; CM: 1; CC: 27; CM: 8.5; LC: 36.55; B: 33.21 | 105.26
1995 | 7 | 1995-07-06 | B: 28.21; LC: 6.5; LC: 11.85; LC: 14.2; B: 0; B: 1; B: 4; CM: 2.5; CC: 27; CM: 4; CM: 1; LC: 2; LC: 2; LC: 0; CM: 1; CC: 27; CM: 8.5; LC: 36.55; B: 33.21 | 105.26
1995 | 7 | 1995-07-07 | B: 28.21; LC: 6.5; LC: 11.85; LC: 14.2; B: 0; B: 1; B: 4; CM: 2.5; CC: 27; CM: 4; CM: 1; LC: 2; LC: 2; LC: 0; CM: 1; CC: 27; CM: 8.5; LC: 36.55; B: 33.21 | 105.26
1995 | 7 | 1995-07-08 | B: 28.21; LC: 6.5; LC: 11.85; LC: 14.2; B: 0; B: 1; B: 4; CM: 2.5; CC: 27; CM: 4; CM: 1; LC: 2; LC: 2; LC: 0; CM: 1; CC: 27; CM: 8.5; LC: 36.55; B: 33.21 | 105.26
1995 | 7 | 1995-07-09 | B: 28.21; LC: 6.5; LC: 11.85; LC: 14.2; B: 0; B: 1; B: 4; CM: 2.5; CC: 27; CM: 4; CM: 1; LC: 2; LC: 2; LC: 0; CM: 1; CC: 27; CM: 8.5; LC: 36.55; B: 33.21 | 105.26
1995 | 7 | 1995-07-10 | B: 28.21; LC: 6.5; LC: 11.85; LC: 14.2; B: 0; B: 1; B: 4; CM: 2.5; CC: 76; CM: 4; CM: 1; LC: 2; LC: 2; LC: 0; CM: 1; CC: 76; CM: 8.5; LC: 36.55; B: 33.21 | 154.26
1995 | 7 | 1995-07-11 | B: 28.21; LC: 6.5; LC: 11.85; LC: 14.2; B: 0; B: 1; B: 4; CM: 2.5; CC: 66; CM: 4; CM: 1; LC: 2; LC: 2; LC: 0; CM: 1; CC: 66; CM: 8.5; LC: 36.55; B: 33.21 | 144.26
1995 | 7 | 1995-07-12 | B: 28.21; LC: 6.5; LC: 11.85; LC: 14.2; B: 0; B: 1; B: 4; CM: 2.5; CC: 66; CM: 4; CM: 1; LC: 2; LC: 2; LC: 0; CM: 1; CC: 66; CM: 8.5; LC: 36.55; B: 33.21 | 144.26
1995 | 7 | 1995-07-13 | B: 28.21; LC: 6.5; LC: 11.85; LC: 14.2; B: 0; B: 1; B: 4; CM: 2.5; CC: 66; CM: 4; CM: 1; LC: 2; LC: 2; LC: 0; CM: 1; CC: 66; CM: 8.5; LC: 36.55; B: 33.21 | 144.26
1995 | 7 | 1995-07-14 | B: 28.21; LC: 1.5; LC: 12.28; LC: 14.28; B: 0; B: 4; B: 3; CM: 2.5; CC: 66; CM: 1; CM: 1; LC: 1.5; LC: 2; LC: 2; CM: 1; CC: 66; CM: 5.5; LC: 33.56; B: 35.21 | 140.27
1995 | 7 | 1995-07-15 | B: 28.21; LC: 1.5; LC: 12.28; LC: 14.28; B: 0; B: 4; B: 3; CM: 2.5; CC: 66; CM: 1; CM: 1; LC: 1.5; LC: 2; LC: 2; CM: 1; CC: 66; CM: 5.5; LC: 33.56; B: 35.21 | 140.27
1995 | 7 | 1995-07-16 | B: 28.21; LC: 1.5; LC: 12.28; LC: 14.28; B: 0; B: 4; B: 3; CM: 2.5; CC: 66; CM: 1; CM: 1; LC: 1.5; LC: 2; LC: 2; CM: 1; CC: 66; CM: 5.5; LC: 33.56; B: 35.21 | 140.27
1995 | 7 | 1995-07-17 | B: 28.21; LC: 1.5; LC: 12.28; LC: 14.28; B: 0; B: 4; B: 3; CM: 2.5; CC: 66; CM: 1; CM: 1; LC: 1.5; LC: 2; LC: 2; CM: 1; CC: 66; CM: 5.5; LC: 33.56; B: 35.21 | 140.27
1995 | 7 | 1995-07-18 | B: 28.21; LC: 1.5; LC: 12.28; LC: 14.28; B: 0; B: 4; B: 3; CM: 2.5; CC: 60; CM: 1; CM: 1; LC: 1.5; LC: 2; LC: 2; CM: 1; CC: 60; CM: 5.5; LC: 33.56; B: 35.21 | 134.27
1995 | 7 | 1995-07-19 | B: 28.21; LC: 1.5; LC: 12.28; LC: 14.28; B: 0; B: 4; B: 3; CM: 2.5; CC: 60; CM: 1; CM: 1; LC: 1.5; LC: 2; LC: 2; CM: 1; CC: 60; CM: 5.5; LC: 33.56; B: 35.21 | 134.27
1995 | 7 | 1995-07-20 | B: 28.21; LC: 1.5; LC: 12.28; LC: 14.28; B: 0; B: 4; B: 3; CM: 0; CC: 115; CM: 1; CM: 1; LC: 1.5; LC: 2; LC: 2; CM: 0; CC: 115; CM: 2; LC: 33.56; B: 35.21 | 185.77
1995 | 7 | 1995-07-21 | B: 28.21; LC: 1.5; LC: 12.28; LC: 14.28; B: 0; B: 0; B: 0; CM: 0; CC: 123; CM: 1; CM: 1; LC: 1.5; LC: 2; LC: 2; CM: 0; CC: 123; CM: 2; LC: 33.56; B: 28.21 | 186.77
1995 | 7 | 1995-07-22 | B: 28.21; LC: 1.5; LC: 12.28; LC: 14.28; B: 0; B: 0; B: 0; CM: 0; CC: 126; CM: 1; CM: 1; LC: 1.5; LC: 2; LC: 2; CM: 0; CC: 126; CM: 2; LC: 33.56; B: 28.21 | 189.77
1995 | 7 | 1995-07-23 | B: 28.21; LC: 1.5; LC: 12.28; LC: 14.28; B: 0; B: 0; B: 0; CM: 0; CC: 138; CM: 1; CM: 1; LC: 1.5; LC: 2; LC: 2; CM: 0; CC: 138; CM: 2; LC: 33.56; B: 28.21 | 201.77
1995 | 7 | 1995-07-24 | B: 28.21; LC: 1.5; LC: 12.28; LC: 14.28; B: 0; B: 0; B: 0; CM: 0; CC: 136; CM: 1; CM: 1; LC: 1.5; LC: 2; LC: 2; CM: 0; CC: 136; CM: 2; LC: 33.56; B: 28.21 | 199.77
1995 | 7 | 1995-07-25 | B: 28.21; LC: 1.5; LC: 12.28; LC: 14.28; B: 0; B: 0; B: 0; CM: 0; CC: 134; CM: 1; CM: 1; LC: 1.5; LC: 2; LC: 2; CM: 0; CC: 134; CM: 2; LC: 33.56; B: 28.21 | 197.77
1995 | 7 | 1995-07-26 | B: 28.21; LC: 1.5; LC: 12.28; LC: 14.28; B: 0; B: 0; B: 0; CM: 0; CC: 134; CM: 1; CM: 1; LC: 1.5; LC: 2; LC: 2; CM: 0; CC: 134; CM: 2; LC: 33.56; B: 28.21 | 197.77
1995 | 7 | 1995-07-27 | B: 28.21; LC: 1.5; LC: 12.28; LC: 14.28; B: 0; B: 0; B: 0; CM: 0; CC: 139; CM: 1; CM: 1; LC: 1.5; LC: 2; LC: 2; CM: 0; CC: 139; CM: 2; LC: 33.56; B: 28.21 | 202.77
1995 | 7 | 1995-07-28 | B: 28.21; LC: 1.5; LC: 12.28; LC: 14.28; B: 0; B: 0; B: 0; CM: 0; CC: 139; CM: 1; CM: 1; LC: 1.5; LC: 2; LC: 2; CM: 0; CC: 139; CM: 2; LC: 33.56; B: 28.21 | 202.77
1995 | 7 | 1995-07-29 | B: 28.21; LC: 1.5; LC: 12.28; LC: 14.28; B: 0; B: 0; B: 0; CM: 0; CC: 139; CM: 1; CM: 1; LC: 1.5; LC: 2; LC: 2; CM: 0; CC: 139; CM: 2; LC: 33.56; B: 28.21 | 202.77
1995 | 7 | 1995-07-30 | B: 28.21; LC: 1.5; LC: 12.28; LC: 14.28; B: 0; B: 0; B: 0; CM: 0; CC: 139; CM: 1; CM: 1; LC: 1.5; LC: 2; LC: 2; CM: 0; CC: 139; CM: 2; LC: 33.56; B: 28.21 | 202.77
1995 | 7 | 1995-07-31 | B: 17.15; LC: 8.21; LC: 12.5; LC: 14.01; B: 0; B: 0; B: 0; CM: 0; CC: 144; CM: 1; CM: 1; LC: 1; LC: 2; LC: 0; CM: 0; CC: 144; CM: 2; LC: 37.72; B: 17.15 | 200.87
1995 | 8 | 1995-08-01 | B: 17.15; LC: 8.21; LC: 12.5; LC: 14.01; B: 0; B: 0; B: 0; CM: 0; CC: 144; CM: 1; CM: 1; LC: 1; LC: 2; LC: 0; CM: 0; CC: 144; CM: 2; LC: 37.72; B: 17.15 | 200.87
1995 | 8 | 1995-08-02 | B: 17.15; LC: 8.21; LC: 12.5; LC: 14.01; B: 0; B: 0; B: 0; CM: 0; CC: 144; CM: 1; CM: 1; LC: 1; LC: 2; LC: 0; CM: 0; CC: 144; CM: 2; LC: 37.72; B: 17.15 | 200.87
1995 | 8 | 1995-08-03 | B: 15.28; LC: 0.75; LC: 7.5; LC: 12.81; B: 0; B: 0; B: 0; CM: 1.51; CC: 144; CM: 0; CM: 0; LC: 0; LC: 0; LC: 0; CM: 0; CC: 144; CM: 1.51; LC: 21.06; B: 15.28 | 181.85
1995 | 8 | 1995-08-04 | B: 15.28; LC: 0.75; LC: 7.5; LC: 12.81; B: 0; B: 0; B: 2; CM: 1.51; CC: 140; CM: 0; CM: 0; LC: 0; LC: 0; LC: 0; CM: 0; CC: 140; CM: 1.51; LC: 21.06; B: 17.28 | 179.85
1995 | 8 | 1995-08-05 | B: 15.28; LC: 0.75; LC: 7.5; LC: 12.81; B: 0; B: 0; B: 2; CM: 1.51; CC: 135; CM: 0; CM: 0; LC: 0; LC: 0; LC: 0; CM: 0; CC: 135; CM: 1.51; LC: 21.06; B: 17.28 | 174.85
1995 | 8 | 1995-08-06 | B: 15.28; LC: 0.75; LC: 7.5; LC: 12.81; B: 0; B: 0; B: 2; CM: 1.51; CC: 133; CM: 0; CM: 0; LC: 0; LC: 0; LC: 0; CM: 0; CC: 133; CM: 1.51; LC: 21.06; B: 17.28 | 172.85
1995 | 8 | 1995-08-07 | B: 15.28; LC: 0.75; LC: 7.5; LC: 12.81; B: 0; B: 0; B: 2; CM: 1.51; CC: 124; CM: 0; CM: 0; LC: 0; LC: 0; LC: 0; CM: 0; CC: 124; CM: 1.51; LC: 21.06; B: 17.28 | 163.85
1995 | 8 | 1995-08-08 | B: 15.28; LC: 0.75; LC: 7.5; LC: 12.81; B: 0; B: 0; B: 2; CM: 1.51; CC: 129; CM: 0; CM: 0; LC: 0; LC: 0; LC: 0; CM: 0; CC: 129; CM: 1.51; LC: 21.06; B: 17.28 | 168.85
1995 | 8 | 1995-08-09 | B: 15.28; LC: 0.75; LC: 7.5; LC: 12.81; B: 0; B: 0; B: 2; CM: 1.51; CC: 119; CM: 0; CM: 0; LC: 0; LC: 0; LC: 0; CM: 0; CC: 119; CM: 1.51; LC: 21.06; B: 17.28 | 158.85
1995 | 8 | 1995-08-10 | B: 14; LC: 0.75; LC: 7.5; LC: 12.81; B: 0; B: 0; B: 2; CM: 1.51; CC: 134; CM: 0; CM: 0; LC: 0; LC: 0; LC: 0; CM: 0; CC: 134; CM: 1.51; LC: 21.06; B: 16 | 172.57
1995 | 8 | 1995-08-11 | B: 14; LC: 0.75; LC: 7.5; LC: 12.81; B: 0; B: 0; B: 2; CM: 1.51; CC: 149; CM: 0; CM: 0; LC: 0; LC: 0; LC: 0; CM: 0; CC: 149; CM: 1.51; LC: 21.06; B: 16 | 187.57
1995 | 8 | 1995-08-12 | B: 14; LC: 0.75; LC: 7.5; LC: 12.81; B: 0; B: 0; B: 2; CM: 1.51; CC: 151; CM: 0; CM: 0; LC: 0; LC: 0; LC: 0; CM: 0; CC: 151; CM: 1.51; LC: 21.06; B: 16 | 189.57
1995 | 8 | 1995-08-13 | B: 14; LC: 0.75; LC: 7.5; LC: 12.81; B: 0; B: 0; B: 2; CM: 1.51; CC: 151; CM: 0; CM: 0; LC: 0; LC: 0; LC: 0; CM: 0; CC: 151; CM: 1.51; LC: 21.06; B: 16 | 189.57
1995 | 8 | 1995-08-14 | B: 14; LC: 0.75; LC: 7.5; LC: 12.81; B: 0; B: 0; B: 2; CM: 1.51; CC: 144; CM: 0; CM: 0; LC: 0; LC: 0; LC: 0; CM: 0; CC: 144; CM: 1.51; LC: 21.06; B: 16 | 182.57
1995 | 8 | 1995-08-15 | B: 14; LC: 0.75; LC: 7.5; LC: 12.81; B: 0; B: 0; B: 2; CM: 1.51; CC: 139; CM: 0; CM: 0; LC: 0; LC: 0; LC: 0; CM: 0; CC: 139; CM: 1.51; LC: 21.06; B: 16 | 177.57
1995 | 8 | 1995-08-16 | B: 14; LC: 0.75; LC: 7.5; LC: 12.81; B: 0; B: 0; B: 2; CM: 1.51; CC: 134; CM: 0; CM: 0; LC: 0; LC: 0; LC: 0; CM: 0; CC: 134; CM: 1.51; LC: 21.06; B: 16 | 172.57
1995 | 8 | 1995-08-17 | B: 14; LC: 0.75; LC: 7.5; LC: 12.81; B: 0; B: 0; B: 2; CM: 1.51; CC: 129; CM: 0; CM: 0; LC: 0; LC: 0; LC: 0; CM: 0; CC: 129; CM: 1.51; LC: 21.06; B: 16 | 167.57
1995 | 8 | 1995-08-18 | B: 14; LC: 0.75; LC: 7.5; LC: 12.81; B: 0; B: 0; B: 2; CM: 1.51; CC: 129; CM: 0; CM: 0; LC: 0; LC: 0; LC: 0; CM: 0; CC: 129; CM: 1.51; LC: 21.06; B: 16 | 167.57
1995 | 8 | 1995-08-19 | B: 14; LC: 0.75; LC: 7.5; LC: 12.81; B: 0; B: 0; B: 2; CM: 1.51; CC: 134; CM: 0; CM: 0; LC: 0; LC: 0; LC: 0; CM: 0; CC: 134; CM: 1.51; LC: 21.06; B: 16 | 172.57
1995 | 8 | 1995-08-20 | B: 14; LC: 0.75; LC: 7.5; LC: 12.81; B: 0; B: 0; B: 2; CM: 1.51; CC: 139; CM: 0; CM: 0; LC: 0; LC: 0; LC: 0; CM: 0; CC: 139; CM: 1.51; LC: 21.06; B: 16 | 177.57
1995 | 8 | 1995-08-21 | B: 14; LC: 0.75; LC: 7.5; LC: 12.81; B: 0; B: 0; B: 2; CM: 1.51; CC: 142; CM: 0; CM: 0; LC: 0; LC: 0; LC: 0; CM: 0; CC: 142; CM: 1.51; LC: 21.06; B: 16 | 180.57
1995 | 8 | 1995-08-22 | B: 14; LC: 0.75; LC: 7.5; LC: 12.81; B: 0; B: 0; B: 2; CM: 1.51; CC: 139; CM: 0; CM: 0; LC: 0; LC: 0; LC: 0; CM: 0; CC: 139; CM: 1.51; LC: 21.06; B: 16 | 177.57
1995 | 8 | 1995-08-23 | B: 14; LC: 0.75; LC: 7.5; LC: 12.81; B: 0; B: 0; B: 2; CM: 1.51; CC: 124; CM: 0; CM: 0; LC: 0; LC: 0; LC: 0; CM: 0; CC: 124; CM: 1.51; LC: 21.06; B: 16 | 162.57
1995 | 8 | 1995-08-24 | B: 14; LC: 0.75; LC: 7.5; LC: 12.81; B: 0; B: 0; B: 2; CM: 1.51; CC: 117; CM: 0; CM: 0; LC: 0; LC: 0; LC: 0; CM: 0; CC: 117; CM: 1.51; LC: 21.06; B: 16 | 155.57
1995 | 8 | 1995-08-25 | B: 14; LC: 1.5; LC: 4.25; LC: 12.81; B: 0; B: 0; B: 1; CM: 1; CC: 119; CM: 0; CM: 0; LC: 0; LC: 0; LC: 0; CM: 0; CC: 119; CM: 1; LC: 18.56; B: 15 | 153.56
1995 | 8 | 1995-08-26 | B: 14; LC: 1.5; LC: 4.25; LC: 12.81; B: 0; B: 0; B: 1; CM: 1; CC: 119; CM: 0; CM: 0; LC: 0; LC: 0; LC: 0; CM: 0; CC: 119; CM: 1; LC: 18.56; B: 15 | 153.56
1995 | 8 | 1995-08-27 | B: 14; LC: 1.5; LC: 4.25; LC: 12.81; B: 0; B: 0; B: 1; CM: 1; CC: 119; CM: 0; CM: 0; LC: 0; LC: 0; LC: 0; CM: 0; CC: 119; CM: 1; LC: 18.56; B: 15 | 153.56
1995 | 8 | 1995-08-28 | B: 14; LC: 1.5; LC: 4.25; LC: 12.81; B: 0; B: 0; B: 1; CM: 1; CC: 124; CM: 0; CM: 0; LC: 0; LC: 0; LC: 0; CM: 0; CC: 124; CM: 1; LC: 18.56; B: 15 | 158.56
1995 | 8 | 1995-08-29 | B: 14; LC: 1.5; LC: 4.25; LC: 12.81; B: 0; B: 0; B: 1; CM: 1; CC: 117; CM: 0; CM: 0; LC: 0; LC: 0; LC: 0; CM: 0; CC: 117; CM: 1; LC: 18.56; B: 15 | 151.56
1995 | 8 | 1995-08-30 | B: 14; LC: 1.5; LC: 4.25; LC: 12.81; B: 0; B: 0; B: 1; CM: 1; CC: 109; CM: 0; CM: 0; LC: 0; LC: 0; LC: 0; CM: 0; CC: 109; CM: 1; LC: 18.56; B: 15 | 143.56
1995 | 8 | 1995-08-31 | B: 14; LC: 1.5; LC: 4.25; LC: 12.81; B: 0; B: 0; B: 1; CM: 1; CC: 105; CM: 0; CM: 0; LC: 0; LC: 0; LC: 0; CM: 0; CC: 105; CM: 1; LC: 18.56; B: 15 | 139.56
1995 | 9 | 1995-09-01 | B: 14; LC: 1.5; LC: 4.25; LC: 12.81; B: 0; B: 0; B: 1; CM: 1; CC: 105; CM: 0; CM: 0; LC: 0; LC: 0; LC: 0; CM: 0; CC: 105; CM: 1; LC: 18.56; B: 15 | 139.56
1995 | 9 | 1995-09-02 | B: 10; LC: 1.5; LC: 4.25; LC: 2; B: 0; B: 0; B: 1; CM: 1; CC: 105; CM: 0; CM: 0; LC: 0; LC: 0; LC: 0; CM: 0; CC: 105; CM: 1; LC: 7.75; B: 11 | 124.75
1995 | 9 | 1995-09-03 | B: 10; LC: 1.5; LC: 4.25; LC: 2; B: 0; B: 0; B: 1; CM: 1; CC: 105; CM: 0; CM: 0; LC: 0; LC: 0; LC: 0; CM: 0; CC: 105; CM: 1; LC: 7.75; B: 11 | 124.75
1995 | 9 | 1995-09-04 | B: 10; LC: 1.5; LC: 4.25; LC: 2; B: 0; B: 0; B: 1; CM: 1; CC: 115; CM: 0; CM: 0; LC: 0; LC: 0; LC: 0; CM: 0; CC: 115; CM: 1; LC: 7.75; B: 11 | 134.75
1995 | 9 | 1995-09-05 | B: 10; LC: 1.5; LC: 4.25; LC: 2; B: 0; B: 0; B: 1; CM: 1; CC: 119; CM: 0; CM: 0; LC: 0; LC: 0; LC: 0; CM: 0; CC: 119; CM: 1; LC: 7.75; B: 11 | 138.75
1995 | 9 | 1995-09-06 | B: 10; LC: 1.5; LC: 4.25; LC: 2; B: 0; B: 0; B: 1; CM: 1; CC: 119; CM: 0; CM: 0; LC: 0; LC: 0; LC: 0; CM: 0; CC: 119; CM: 1; LC: 7.75; B: 11 | 138.75
1995 | 9 | 1995-09-07 | B: 10; LC: 1.5; LC: 4.25; LC: 2; B: 0; B: 0; B: 1; CM: 1; CC: 112; CM: 0; CM: 0; LC: 0; LC: 0; LC: 0; CM: 0; CC: 112; CM: 1; LC: 7.75; B: 11 | 131.75
1995 | 9 | 1995-09-08 | B: 10; LC: 1.5; LC: 4.25; LC: 2; B: 0; B: 0; B: 1; CM: 1; CC: 110; CM: 0; CM: 0; LC: 0; LC: 0; LC: 0; CM: 0; CC: 110; CM: 1; LC: 7.75; B: 11 | 129.75
1995 | 9 | 1995-09-09 | B: 10; LC: 1.5; LC: 4.25; LC: 2; B: 0; B: 0; B: 1; CM: 1; CC: 110; CM: 0; CM: 0; LC: 0; LC: 0; LC: 0; CM: 0; CC: 110; CM: 1; LC: 7.75; B: 11 | 129.75
1995 | 9 | 1995-09-10 | B: 10; LC: 1.5; LC: 4.25; LC: 2; B: 0; B: 0; B: 1; CM: 1; CC: 110; CM: 0; CM: 0; LC: 0; LC: 0; LC: 0; CM: 0; CC: 110; CM: 1; LC: 7.75; B: 11 | 129.75
1995 | 9 | 1995-09-11 | B: 10; LC: 1.5; LC: 4.25; LC: 2; B: 0; B: 0; B: 1; CM: 1; CC: 107; CM: 0; CM: 0; LC: 0; LC: 0; LC: 0; CM: 0; CC: 107; CM: 1; LC: 7.75; B: 11 | 126.75
1995 | 9 | 1995-09-12 | B: 10; LC: 1.5; LC: 4.25; LC: 2; B: 0; B: 0; B: 1; CM: 1; CC: 104; CM: 0; CM: 0; LC: 0; LC: 0; LC: 0; CM: 0; CC: 104; CM: 1; LC: 7.75; B: 11 | 123.75
1995 | 9 | 1995-09-13 | B: 10; LC: 1.5; LC: 4.25; LC: 2; B: 0; B: 0; B: 1; CM: 1; CC: 104; CM: 0; CM: 0; LC: 0; LC: 0; LC: 0; CM: 0; CC: 104; CM: 1; LC: 7.75; B: 11 | 123.75
1995 | 9 | 1995-09-14 | B: 10; LC: 1.5; LC: 4.25; LC: 2; B: 0; B: 0; B: 1; CM: 1; CC: 104; CM: 0; CM: 0; LC: 0; LC: 0; LC: 0; CM: 0; CC: 104; CM: 1; LC: 7.75; B: 11 | 123.75
1995 | 9 | 1995-09-15 | B: 10; LC: 1.5; LC: 4.25; LC: 2; B: 0; B: 0; B: 1; CM: 1; CC: 104; CM: 0; CM: 0; LC: 0; LC: 0; LC: 0; CM: 0; CC: 104; CM: 1; LC: 7.75; B: 11 | 123.75
1995 | 9 | 1995-09-16 | B: 10; LC: 1.5; LC: 4.25; LC: 2; B: 0; B: 0; B: 1; CM: 1; CC: 104; CM: 0; CM: 0; LC: 0; LC: 0; LC: 0; CM: 0; CC: 104; CM: 1; LC: 7.75; B: 11 | 123.75
1995 | 9 | 1995-09-17 | B: 6; LC: 1.5; LC: 4.25; LC: 2; B: 0; B: 0; B: 1; CM: 1; CC: 104; CM: 0; CM: 0; LC: 0; LC: 0; LC: 0; CM: 0; CC: 104; CM: 1; LC: 7.75; B: 7 | 119.75
1995 | 9 | 1995-09-18 | B: 6; LC: 1.5; LC: 4.25; LC: 2; B: 0; B: 0; B: 1; CM: 1; CC: 102; CM: 0; CM: 0; LC: 0; LC: 0; LC: 0; CM: 0; CC: 102; CM: 1; LC: 7.75; B: 7 | 117.75
1995 | 9 | 1995-09-19 | B: 6; LC: 1.5; LC: 4.25; LC: 2; B: 0; B: 0; B: 1; CM: 1; CC: 102; CM: 0; CM: 0; LC: 0; LC: 0; LC: 0; CM: 0; CC: 102; CM: 1; LC: 7.75; B: 7 | 117.75
1995 | 9 | 1995-09-20 | B: 6; LC: 1.5; LC: 4.25; LC: 2; B: 0; B: 0; B: 1; CM: 1; CC: 102; CM: 0; CM: 0; LC: 0; LC: 0; LC: 0; CM: 0; CC: 102; CM: 1; LC: 7.75; B: 7 | 117.75
1995 | 9 | 1995-09-21 | B: 6; LC: 1.5; LC: 4.25; LC: 2; B: 0; B: 0; B: 1; CM: 1; CC: 102; CM: 0; CM: 0; LC: 0; LC: 0; LC: 0; CM: 0; CC: 102; CM: 1; LC: 7.75; B: 7 | 117.75
1995 | 9 | 1995-09-22 | B: 6; LC: 1.5; LC: 4.25; LC: 2; B: 0; B: 0; B: 1; CM: 1; CC: 102; CM: 0; CM: 0; LC: 0; LC: 0; LC: 0; CM: 0; CC: 102; CM: 1; LC: 7.75; B: 7 | 117.75
1995 | 9 | 1995-09-23 | B: 6; LC: 1.5; LC: 4.25; LC: 2; B: 0; B: 0; B: 1; CM: 1; CC: 83; CM: 0; CM: 0; LC: 0; LC: 0; LC: 0; CM: 0; CC: 83; CM: 1; LC: 7.75; B: 7 | 98.75
1995 | 9 | 1995-09-24 | B: 6; LC: 1.5; LC: 4.25; LC: 2; B: 0; B: 0; B: 1; CM: 1; CC: 0; CM: 0; CM: 0; LC: 0; LC: 0; LC: 0; CM: 0; CC: 0; CM: 1; LC: 7.75; B: 7 | 15.75
1995 | 9 | 1995-09-25 | B: 6; LC: 1.5; LC: 4.25; LC: 2; B: 0; B: 0; B: 1; CM: 1; CC: 0; CM: 0; CM: 0; LC: 0; LC: 0; LC: 0; CM: 0; CC: 0; CM: 1; LC: 7.75; B: 7 | 15.75
1995 | 9 | 1995-09-26 | B: 6; LC: 1.5; LC: 4.25; LC: 2; B: 0; B: 0; B: 1; CM: 1; CC: 0; CM: 0; CM: 0; LC: 0; LC: 0; LC: 0; CM: 0; CC: 0; CM: 1; LC: 7.75; B: 7 | 15.75
1995 | 9 | 1995-09-27 | B: 4; LC: 1.5; LC: 4.25; LC: 2; B: 0; B: 0; B: 1; CM: 1; CC: 0; CM: 0; CM: 0; LC: 0; LC: 0; LC: 0; CM: 0; CC: 0; CM: 1; LC: 7.75; B: 5 | 13.75
1995 | 9 | 1995-09-28 | B: 4; LC: 1.5; LC: 4.25; LC: 2; B: 0; B: 0; B: 1; CM: 1; CC: 0; CM: 0; CM: 0; LC: 0; LC: 0; LC: 0; CM: 0; CC: 0; CM: 1; LC: 7.75; B: 5 | 13.75
1995 | 9 | 1995-09-29 | B: 4; LC: 1.5; LC: 4.25; LC: 2; B: 0; B: 0; B: 1; CM: 1; CC: 0; CM: 0; CM: 0; LC: 0; LC: 0; LC: 0; CM: 0; CC: 0; CM: 1; LC: 7.75; B: 5 | 13.75
1995 | 9 | 1995-09-30 | B: 4; LC: 1.5; LC: 4.25; LC: 0; B: 0; B: 0; B: 1; CM: 1; CC: 0; CM: 0; CM: 0; LC: 0; LC: 0; LC: 0; CM: 0; CC: 0; CM: 1; LC: 5.75; B: 5 | 11.75
1995 | 10 | 1995-10-01 | B: 4; LC: 1.5; LC: 4.25; LC: 0; B: 0; B: 0; B: 1; CM: 1; CC: 0; CM: 0; CM: 0; LC: 0; LC: 0; LC: 0; CM: 0; CC: 0; CM: 1; LC: 5.75; B: 5 | 11.75
1995 | 10 | 1995-10-02 | B: 4; LC: 1.5; LC: 4.25; LC: 0; B: 0; B: 0; B: 1; CM: 1; CC: 0; CM: 0; CM: 0; LC: 0; LC: 0; LC: 0; CM: 0; CC: 0; CM: 1; LC: 5.75; B: 5 | 11.75
1995 | 10 | 1995-10-03 | B: 4; LC: 1.5; LC: 4.25; LC: 0; B: 0; B: 0; B: 1; CM: 1; CC: 0; CM: 0; CM: 0; LC: 0; LC: 0; LC: 0; CM: 0; CC: 0; CM: 1; LC: 5.75; B: 5 | 11.75
1995 | 10 | 1995-10-04 | B: 4; LC: 1.5; LC: 4.25; LC: 0; B: 0; B: 0; B: 1; CM: 1; CC: 0; CM: 0; CM: 0; LC: 0; LC: 0; LC: 0; CM: 0; CC: 0; CM: 1; LC: 5.75; B: 5 | 11.75
1995 | 10 | 1995-10-05 | B: 4; LC: 1.5; LC: 4.25; LC: 0; B: 0; B: 0; B: 1; CM: 1; CC: 0; CM: 0; CM: 0; LC: 0; LC: 0; LC: 0; CM: 0; CC: 0; CM: 1; LC: 5.75; B: 5 | 11.75
1995 | 10 | 1995-10-06 | B: 4; LC: 1.5; LC: 4.25; LC: 0; B: 0; B: 0; B: 1; CM: 1; CC: 0; CM: 0; CM: 0; LC: 0; LC: 0; LC: 0; CM: 0; CC: 0; CM: 1; LC: 5.75; B: 5 | 11.75
1995 | 10 | 1995-10-07 | B: 4; LC: 1.5; LC: 4.25; LC: 0; B: 0; B: 0; B: 1; CM: 1; CC: 0; CM: 0; CM: 0; LC: 0; LC: 0; LC: 0; CM: 0; CC: 0; CM: 1; LC: 5.75; B: 5 | 11.75
1995 | 10 | 1995-10-08 | B: 4; LC: 1.5; LC: 4.25; LC: 0; B: 0; B: 0; B: 1; CM: 1; CC: 0; CM: 0; CM: 0; LC: 0; LC: 0; LC: 0; CM: 0; CC: 0; CM: 1; LC: 5.75; B: 5 | 11.75
1995 | 10 | 1995-10-09 | B: 4; LC: 1.5; LC: 4.25; LC: 0; B: 0; B: 0; B: 1; CM: 1; CC: 0; CM: 0; CM: 0; LC: 0; LC: 0; LC: 0; CM: 0; CC: 0; CM: 1; LC: 5.75; B: 5 | 11.75
1995 | 10 | 1995-10-10 | B: 4; LC: 1.5; LC: 4.25; LC: 0; B: 0; B: 0; B: 1; CM: 1; CC: 3; CM: 0; CM: 0; LC: 0; LC: 0; LC: 0; CM: 0; CC: 3; CM: 1; LC: 5.75; B: 5 | 14.75
1995 | 10 | 1995-10-11 | B: 4; LC: 1.5; LC: 4.25; LC: 0; B: 0; B: 0; B: 1; CM: 1; CC: 24; CM: 0; CM: 0; LC: 0; LC: 0; LC: 0; CM: 0; CC: 24; CM: 1; LC: 5.75; B: 5 | 35.75
1995 | 10 | 1995-10-12 | B: 4; LC: 1.5; LC: 4.25; LC: 0; B: 0; B: 0; B: 1; CM: 1; CC: 24; CM: 0; CM: 0; LC: 0; LC: 0; LC: 0; CM: 0; CC: 24; CM: 1; LC: 5.75; B: 5 | 35.75
1995 | 10 | 1995-10-13 | B: 4; LC: 1.5; LC: 4.25; LC: 0; B: 0; B: 0; B: 1; CM: 1; CC: 24; CM: 0; CM: 0; LC: 0; LC: 0; LC: 0; CM: 0; CC: 24; CM: 1; LC: 5.75; B: 5 | 35.75
1995 | 10 | 1995-10-14 | B: 4; LC: 1.5; LC: 4.25; LC: 0; B: 0; B: 0; B: 1; CM: 1; CC: 24; CM: 0; CM: 0; LC: 0; LC: 0; LC: 0; CM: 0; CC: 24; CM: 1; LC: 5.75; B: 5 | 35.75
1995 | 10 | 1995-10-15 | B: 4; LC: 1.5; LC: 4.25; LC: 0; B: 0; B: 0; B: 1; CM: 1; CC: 24; CM: 0; CM: 0; LC: 0; LC: 0; LC: 0; CM: 0; CC: 24; CM: 1; LC: 5.75; B: 5 | 35.75
1995 | 10 | 1995-10-16 | B: 4; LC: 1.5; LC: 4.25; LC: 0; B: 0; B: 0; B: 1; CM: 1; CC: 23; CM: 0; CM: 0; LC: 0; LC: 0; LC: 0; CM: 0; CC: 23; CM: 1; LC: 5.75; B: 5 | 34.75
1995 | 10 | 1995-10-17 | B: 4; LC: 1.5; LC: 4.25; LC: 0; B: 0; B: 0; B: 1; CM: 1; CC: 23; CM: 0; CM: 0; LC: 0; LC: 0; LC: 0; CM: 0; CC: 23; CM: 1; LC: 5.75; B: 5 | 34.75
1995 | 10 | 1995-10-18 | B: 4; LC: 1.5; LC: 4.25; LC: 0; B: 0; B: 0; B: 1; CM: 1; CC: 23; CM: 0; CM: 0; LC: 0; LC: 0; LC: 0; CM: 0; CC: 23; CM: 1; LC: 5.75; B: 5 | 34.75
1995 | 10 | 1995-10-19 | B: 4; LC: 1.5; LC: 4.25; LC: 0; B: 0; B: 0; B: 1; CM: 1; CC: 23; CM: 0; CM: 0; LC: 0; LC: 0; LC: 0; CM: 0; CC: 23; CM: 1; LC: 5.75; B: 5 | 34.75
1995 | 10 | 1995-10-20 | B: 4; LC: 1.5; LC: 4.25; LC: 0; B: 0; B: 0; B: 1; CM: 1; CC: 23; CM: 0; CM: 0; LC: 0; LC: 0; LC: 0; CM: 0; CC: 23; CM: 1; LC: 5.75; B: 5 | 34.75
1995 | 10 | 1995-10-21 | B: 4; LC: 1.5; LC: 4.25; LC: 0; B: 0; B: 0; B: 1; CM: 1; CC: 23; CM: 0; CM: 0; LC: 0; LC: 0; LC: 0; CM: 0; CC: 23; CM: 1; LC: 5.75; B: 5 | 34.75
1995 | 10 | 1995-10-22 | B: 4; LC: 1.5; LC: 4.25; LC: 0; B: 0; B: 0; B: 1; CM: 1; CC: 23; CM: 0; CM: 0; LC: 0; LC: 0; LC: 0; CM: 0; CC: 23; CM: 1; LC: 5.75; B: 5 | 34.75
1995 | 10 | 1995-10-23 | B: 4; LC: 1.5; LC: 4.25; LC: 0; B: 0; B: 0; B: 1; CM: 1; CC: 23; CM: 0; CM: 0; LC: 0; LC: 0; LC: 0; CM: 0; CC: 23; CM: 1; LC: 5.75; B: 5 | 34.75
1995 | 10 | 1995-10-24 | B: 4; LC: 1.5; LC: 4.25; LC: 0; B: 0; B: 0; B: 1; CM: 1; CC: 23; CM: 0; CM: 0; LC: 0; LC: 0; LC: 0; CM: 0; CC: 23; CM: 1; LC: 5.75; B: 5 | 34.75
1995 | 10 | 1995-10-25 | B: 4; LC: 1.5; LC: 4.25; LC: 0; B: 0; B: 0; B: 1; CM: 1; CC: 23; CM: 0; CM: 0; LC: 0; LC: 0; LC: 0; CM: 0; CC: 23; CM: 1; LC: 5.75; B: 5 | 34.75
1995 | 10 | 1995-10-26 | B: 4; LC: 1.5; LC: 4.25; LC: 0; B: 0; B: 0; B: 1; CM: 1; CC: 23; CM: 0; CM: 0; LC: 0; LC: 0; LC: 0; CM: 0; CC: 23; CM: 1; LC: 5.75; B: 5 | 34.75
1995 | 10 | 1995-10-27 | B: 4; LC: 1.5; LC: 4.25; LC: 0; B: 0; B: 0; B: 1; CM: 1; CC: 23; CM: 0; CM: 0; LC: 0; LC: 0; LC: 0; CM: 0; CC: 23; CM: 1; LC: 5.75; B: 5 | 34.75
1995 | 10 | 1995-10-28 | B: 0; LC: 1.5; LC: 4.25; LC: 0; B: 0; B: 0; B: 1; CM: 1; CC: 20; CM: 0; CM: 0; LC: 0; LC: 0; LC: 0; CM: 0; CC: 20; CM: 1; LC: 5.75; B: 1 | 27.75
1995 | 10 | 1995-10-29 | B: 0; LC: 1.5; LC: 4.25; LC: 0; B: 0; B: 0; B: 1; CM: 1; CC: 9; CM: 0; CM: 0; LC: 0; LC: 0; LC: 0; CM: 0; CC: 9; CM: 1; LC: 5.75; B: 1 | 16.75
1995 | 10 | 1995-10-30 | B: 0; LC: 1.5; LC: 4.25; LC: 0; B: 0; B: 0; B: 1; CM: 1; CC: 0; CM: 0; CM: 0; LC: 0; LC: 0; LC: 0; CM: 0; CC: 0; CM: 1; LC: 5.75; B: 1 | 7.75
1995 | 10 | 1995-10-31 | B: 0; LC: 1.5; LC: 4.25; LC: 0; B: 0; B: 0; B: 1; CM: 1; CC: 0; CM: 0; CM: 0; LC: 0; LC: 0; LC: 0; CM: 0; CC: 0; CM: 1; LC: 5.75; B: 1 | 7.75
1996 | 11 | 1995-11-01 | B: 0; LC: 0; LC: 0; LC: 0; B: 0; B: 0; B: 0; CM: 0; CC: 0; CM: 0; CM: 0; LC: 0; LC: 0; LC: 0; CM: 0; CM: 0; CC: 0; CM: 0; LC: 0; B: 0 | 0
1996 | 11 | 1995-11-02 | B: 0; LC: 0; LC: 0; LC: 0; B: 0; B: 0; B: 0; CM: 0; CC: 0; CM: 0; CM: 0; LC: 0; LC: 0; LC: 0; CM: 0; CM: 0; CC: 0; CM: 0; LC: 0; B: 0 | 0
1996 | 11 | 1995-11-03 | B: 0; LC: 0; LC: 0; LC: 0; B: 0; B: 0; B: 0; CM: 0; CC: 0; CM: 0; CM: 0; LC: 0; LC: 0; LC: 0; CM: 0; CM: 0; CC: 0; CM: 0; LC: 0; B: 0 | 0
1996 | 11 | 1995-11-04 | B: 0; LC: 0; LC: 0; LC: 0; B: 0; B: 0; B: 0; CM: 0; CC: 0; CM: 0; CM: 0; LC: 0; LC: 0; LC: 0; CM: 0; CM: 0; CC: 0; CM: 0; LC: 0; B: 0 | 0
1996 | 11 | 1995-11-05 | B: 0; LC: 0; LC: 0; LC: 0; B: 0; B: 0; B: 0; CM: 0; CC: 0; CM: 0; CM: 0; LC: 0; LC: 0; LC: 0; CM: 0; CM: 0; CC: 0; CM: 0; LC: 0; B: 0 | 0
1996 | 11 | 1995-11-06 | B: 0; LC: 0; LC: 0; LC: 0; B: 0; B: 0; B: 0; CM: 0; CC: 0; CM: 0; CM: 0; LC: 0; LC: 0; LC: 0; CM: 0; CM: 0; CC: 0; CM: 0; LC: 0; B: 0 | 0
1996 | 11 | 1995-11-07 | B: 0; LC: 0; LC: 0; LC: 0; B: 0; B: 0; B: 0; CM: 0; CC: 0; CM: 0; CM: 0; LC: 0; LC: 0; LC: 0; CM: 0; CM: 0; CC: 0; CM: 0; LC: 0; B: 0 | 0
1996 | 11 | 1995-11-08 | B: 0; LC: 0; LC: 0; LC: 0; B: 0; B: 0; B: 0; CM: 0; CC: 0; CM: 0; CM: 0; LC: 0; LC: 0; LC: 0; CM: 0; CM: 0; CC: 0; CM: 0; LC: 0; B: 0 | 0
1996 | 11 | 1995-11-09 | B: 0; LC: 0; LC: 0; LC: 0; B: 0; B: 0; B: 0; CM: 0; CC: 0; CM: 0; CM: 0; LC: 0; LC: 0; LC: 0; CM: 0; CM: 0; CC: 0; CM: 0; LC: 0; B: 0 | 0
1996 | 11 | 1995-11-10 | B: 0; LC: 0; LC: 0; LC: 0; B: 0; B: 0; B: 0; CM: 0; CC: 0; CM: 0; CM: 0; LC: 0; LC: 0; LC: 0; CM: 0; CM: 0; CC: 0; CM: 0; LC: 0; B: 0 | 0
1996 | 11 | 1995-11-11 | B: 0; LC: 0; LC: 0; LC: 0; B: 0; B: 0; B: 0; CM: 0; CC: 0; CM: 0; CM: 0; LC: 0; LC: 0; LC: 0; CM: 0; CM: 0; CC: 0; CM: 0; LC: 0; B: 0 | 0
1996 | 11 | 1995-11-12 | B: 0; LC: 0; LC: 0; LC: 0; B: 0; B: 0; B: 0; CM: 0; CC: 0; CM: 0; CM: 0; LC: 0; LC: 0; LC: 0; CM: 0; CM: 0; CC: 0; CM: 0; LC: 0; B: 0 | 0
1996 | 11 | 1995-11-13 | B: 0; LC: 0; LC: 0; LC: 0; B: 0; B: 0; B: 0; CM: 0; CC: 0; CM: 0; CM: 0; LC: 0; LC: 0; LC: 0; CM: 0; CM: 0; CC: 0; CM: 0; LC: 0; B: 0 | 0
1996 | 11 | 1995-11-14 | B: 0; LC: 0; LC: 0; LC: 0; B: 0; B: 0; B: 0; CM: 0; CC: 0; CM: 0; CM: 0; LC: 0; LC: 0; LC: 0; CM: 0; CM: 0; CC: 0; CM: 0; LC: 0; B: 0 | 0
1996 | 11 | 1995-11-15 | B: 0; LC: 0; LC: 0; LC: 0; B: 0; B: 0; B: 0; CM: 0; CC: 0; CM: 0; CM: 0; LC: 0; LC: 0; LC: 0; CM: 0; CM: 0; CC: 0; CM: 0; LC: 0; B: 0 | 0
1996 | 11 | 1995-11-16 | B: 0; LC: 0; LC: 0; LC: 0; B: 0; B: 0; B: 0; CM: 0; CC: 0; CM: 0; CM: 0; LC: 0; LC: 0; LC: 0; CM: 0; CM: 0; CC: 0; CM: 0; LC: 0; B: 0 | 0
1996 | 11 | 1995-11-17 | B: 0; LC: 0; LC: 0; LC: 0; B: 0; B: 0; B: 0; CM: 0; CC: 0; CM: 0; CM: 0; LC: 0; LC: 0; LC: 0; CM: 0; CM: 0; CC: 0; CM: 0; LC: 0; B: 0 | 0
1996 | 11 | 1995-11-18 | B: 0; LC: 0; LC: 0; LC: 0; B: 0; B: 0; B: 0; CM: 0; CC: 0; CM: 0; CM: 0; LC: 0; LC: 0; LC: 0; CM: 0; CM: 0; CC: 0; CM: 0; LC: 0; B: 0 | 0
1996 | 11 | 1995-11-19 | B: 0; LC: 0; LC: 0; LC: 0; B: 0; B: 0; B: 0; CM: 0; CC: 0; CM: 0; CM: 0; LC: 0; LC: 0; LC: 0; CM: 0; CM: 0; CC: 0; CM: 0; LC: 0; B: 0 | 0
1996 | 11 | 1995-11-20 | B: 0; LC: 0; LC: 0; LC: 0; B: 0; B: 0; B: 0; CM: 0; CC: 0; CM: 0; CM: 0; LC: 0; LC: 0; LC: 0; CM: 0; CM: 0; CC: 0; CM: 0; LC: 0; B: 0 | 0
1996 | 11 | 1995-11-21 | B: 0; LC: 0; LC: 0; LC: 0; B: 0; B: 0; B: 0; CM: 0; CC: 0; CM: 0; CM: 0; LC: 0; LC: 0; LC: 0; CM: 0; CM: 0; CC: 0; CM: 0; LC: 0; B: 0 | 0
1996 | 11 | 1995-11-22 | B: 0; LC: 0; LC: 0; LC: 0; B: 0; B: 0; B: 0; CM: 0; CC: 0; CM: 0; CM: 0; LC: 0; LC: 0; LC: 0; CM: 0; CM: 0; CC: 0; CM: 0; LC: 0; B: 0 | 0
1996 | 11 | 1995-11-23 | B: 0; LC: 0; LC: 0; LC: 0; B: 0; B: 0; B: 0; CM: 0; CC: 0; CM: 0; CM: 0; LC: 0; LC: 0; LC: 0; CM: 0; CM: 0; CC: 0; CM: 0; LC: 0; B: 0 | 0
1996 | 11 | 1995-11-24 | B: 0; LC: 0; LC: 0; LC: 0; B: 0; B: 0; B: 0; CM: 0; CC: 0; CM: 0; CM: 0; LC: 0; LC: 0; LC: 0; CM: 0; CM: 0; CC: 0; CM: 0; LC: 0; B: 0 | 0
1996 | 11 | 1995-11-25 | B: 0; LC: 0; LC: 0; LC: 0; B: 0; B: 0; B: 0; CM: 0; CC: 0; CM: 0; CM: 0; LC: 0; LC: 0; LC: 0; CM: 0; CM: 0; CC: 0; CM: 0; LC: 0; B: 0 | 0
1996 | 11 | 1995-11-26 | B: 0; LC: 0; LC: 0; LC: 0; B: 0; B: 0; B: 0; CM: 0; CC: 0; CM: 0; CM: 0; LC: 0; LC: 0; LC: 0; CM: 0; CM: 0; CC: 0; CM: 0; LC: 0; B: 0 | 0
1996 | 11 | 1995-11-27 | B: 0; LC: 0; LC: 0; LC: 0; B: 0; B: 0; B: 0; CM: 0; CC: 0; CM: 0; CM: 0; LC: 0; LC: 0; LC: 0; CM: 0; CM: 0; CC: 0; CM: 0; LC: 0; B: 0 | 0
1996 | 11 | 1995-11-28 | B: 0; LC: 0; LC: 0; LC: 0; B: 0; B: 0; B: 0; CM: 0; CC: 0; CM: 0; CM: 0; LC: 0; LC: 0; LC: 0; CM: 0; CM: 0; CC: 0; CM: 0; LC: 0; B: 0 | 0
1996 | 11 | 1995-11-29 | B: 0; LC: 0; LC: 0; LC: 0; B: 0; B: 0; B: 0; CM: 0; CC: 0; CM: 0; CM: 0; LC: 0; LC: 0; LC: 0; CM: 0; CM: 0; CC: 0; CM: 0; LC: 0; B: 0 | 0
1996 | 11 | 1995-11-30 | B: 0; LC: 0; LC: 0; LC: 0; B: 0; B: 0; B: 0; CM: 0; CC: 0; CM: 0; CM: 0; LC: 0; LC: 0; LC: 0; CM: 0; CM: 0; CC: 0; CM: 0; LC: 0; B: 0 | 0
1996 | 12 | 1995-12-01 | B: 0; LC: 0; LC: 0; LC: 0; B: 0; B: 0; B: 0; CM: 0; CC: 0; CM: 0; CM: 0; LC: 0; LC: 0; LC: 0; CM: 0; CM: 0; CC: 0; CM: 0; LC: 0; B: 0 | 0
1996 | 12 | 1995-12-02 | B: 0; LC: 0; LC: 0; LC: 0; B: 0; B: 0; B: 0; CM: 0; CC: 0; CM: 0; CM: 0; LC: 0; LC: 0; LC: 0; CM: 0; CM: 0; CC: 0; CM: 0; LC: 0; B: 0 | 0
1996 | 12 | 1995-12-03 | B: 0; LC: 0; LC: 0; LC: 0; B: 0; B: 0; B: 0; CM: 0; CC: 0; CM: 0; CM: 0; LC: 0; LC: 0; LC: 0; CM: 0; CM: 0; CC: 0; CM: 0; LC: 0; B: 0 | 0
1996 | 12 | 1995-12-04 | B: 0; LC: 0; LC: 0; LC: 0; B: 0; B: 0; B: 0; CM: 0; CC: 0; CM: 0; CM: 0; LC: 0; LC: 0; LC: 0; CM: 0; CM: 0; CC: 0; CM: 0; LC: 0; B: 0 | 0
1996 | 12 | 1995-12-05 | B: 0; LC: 0; LC: 0; LC: 0; B: 0; B: 0; B: 0; CM: 0; CC: 0; CM: 0; CM: 0; LC: 0; LC: 0; LC: 0; CM: 0; CM: 0; CC: 0; CM: 0; LC: 0; B: 0 | 0
1996 | 12 | 1995-12-06 | B: 0; LC: 0; LC: 0; LC: 0; B: 0; B: 0; B: 0; CM: 0; CC: 0; CM: 0; CM: 0; LC: 0; LC: 0; LC: 0; CM: 0; CM: 0; CC: 0; CM: 0; LC: 0; B: 0 | 0
1996 | 12 | 1995-12-07 | B: 0; LC: 0; LC: 0; LC: 0; B: 0; B: 0; B: 0; CM: 0; CC: 0; CM: 0; CM: 0; LC: 0; LC: 0; LC: 0; CM: 0; CM: 0; CC: 0; CM: 0; LC: 0; B: 0 | 0
1996 | 12 | 1995-12-08 | B: 0; LC: 0; LC: 0; LC: 0; B: 0; B: 0; B: 0; CM: 0; CC: 0; CM: 0; CM: 0; LC: 0; LC: 0; LC: 0; CM: 0; CM: 0; CC: 0; CM: 0; LC: 0; B: 0 | 0
1996 | 12 | 1995-12-09 | B: 0; LC: 0; LC: 0; LC: 0; B: 0; B: 0; B: 0; CM: 0; CC: 0; CM: 0; CM: 0; LC: 0; LC: 0; LC: 0; CM: 0; CM: 0; CC: 0; CM: 0; LC: 0; B: 0 | 0
1996 | 12 | 1995-12-10 | B: 0; LC: 0; LC: 0; LC: 0; B: 0; B: 0; B: 0; CM: 0; CC: 0; CM: 0; CM: 0; LC: 0; LC: 0; LC: 0; CM: 0; CM: 0; CC: 0; CM: 0; LC: 0; B: 0 | 0
1996 | 12 | 1995-12-11 | B: 0; LC: 0; LC: 0; LC: 0; B: 0; B: 0; B: 0; CM: 0; CC: 0; CM: 0; CM: 0; LC: 0; LC: 0; LC: 0; CM: 0; CM: 0; CC: 0; CM: 0; LC: 0; B: 0 | 0
1996 | 12 | 1995-12-12 | B: 0; LC: 0; LC: 0; LC: 0; B: 0; B: 0; B: 0; CM: 0; CC: 0; CM: 0; CM: 0; LC: 0; LC: 0; LC: 0; CM: 0; CM: 0; CC: 0; CM: 0; LC: 0; B: 0 | 0
1996 | 12 | 1995-12-13 | B: 0; LC: 0; LC: 0; LC: 0; B: 0; B: 0; B: 0; CM: 0; CC: 0; CM: 0; CM: 0; LC: 0; LC: 0; LC: 0; CM: 0; CM: 0; CC: 0; CM: 0; LC: 0; B: 0 | 0
1996 | 12 | 1995-12-14 | B: 0; LC: 0; LC: 0; LC: 0; B: 0; B: 0; B: 0; CM: 0; CC: 0; CM: 0; CM: 0; LC: 0; LC: 0; LC: 0; CM: 0; CM: 0; CC: 0; CM: 0; LC: 0; B: 0 | 0
1996 | 12 | 1995-12-15 | B: 0; LC: 0; LC: 0; LC: 0; B: 0; B: 0; B: 0; CM: 0; CC: 0; CM: 0; CM: 0; LC: 0; LC: 0; LC: 0; CM: 0; CM: 0; CC: 0; CM: 0; LC: 0; B: 0 | 0
1996 | 12 | 1995-12-16 | B: 0; LC: 0; LC: 0; LC: 0; B: 0; B: 0; B: 0; CM: 0; CC: 0; CM: 0; CM: 0; LC: 0; LC: 0; LC: 0; CM: 0; CM: 0; CC: 0; CM: 0; LC: 0; B: 0 | 0
1996 | 12 | 1995-12-17 | B: 0; LC: 0; LC: 0; LC: 0; B: 0; B: 0; B: 0; CM: 0; CC: 0; CM: 0; CM: 0; LC: 0; LC: 0; LC: 0; CM: 0; CM: 0; CC: 0; CM: 0; LC: 0; B: 0 | 0
1996 | 12 | 1995-12-18 | B: 0; LC: 0; LC: 0; LC: 0; B: 0; B: 0; B: 0; CM: 0; CC: 0; CM: 0; CM: 0; LC: 0; LC: 0; LC: 0; CM: 0; CM: 0; CC: 0; CM: 0; LC: 0; B: 0 | 0
1996 | 12 | 1995-12-19 | B: 0; LC: 0; LC: 0; LC: 0; B: 0; B: 0; B: 0; CM: 0; CC: 0; CM: 0; CM: 0; LC: 0; LC: 0; LC: 0; CM: 0; CM: 0; CC: 0; CM: 0; LC: 0; B: 0 | 0
1996 | 12 | 1995-12-20 | B: 0; LC: 0; LC: 0; LC: 0; B: 0; B: 0; B: 0; CM: 0; CC: 0; CM: 0; CM: 0; LC: 0; LC: 0; LC: 0; CM: 0; CM: 0; CC: 0; CM: 0; LC: 0; B: 0 | 0
1996 | 12 | 1995-12-21 | B: 0; LC: 0; LC: 0; LC: 0; B: 0; B: 0; B: 0; CM: 0; CC: 0; CM: 0; CM: 0; LC: 0; LC: 0; LC: 0; CM: 0; CM: 0; CC: 0; CM: 0; LC: 0; B: 0 | 0
1996 | 12 | 1995-12-22 | B: 0; LC: 0; LC: 0; LC: 0; B: 0; B: 0; B: 0; CM: 0; CC: 0; CM: 0; CM: 0; LC: 0; LC: 0; LC: 0; CM: 0; CM: 0; CC: 0; CM: 0; LC: 0; B: 0 | 0
1996 | 12 | 1995-12-23 | B: 0; LC: 0; LC: 0; LC: 0; B: 0; B: 0; B: 0; CM: 0; CC: 0; CM: 0; CM: 0; LC: 0; LC: 0; LC: 0; CM: 0; CM: 0; CC: 0; CM: 0; LC: 0; B: 0 | 0
1996 | 12 | 1995-12-24 | B: 0; LC: 0; LC: 0; LC: 0; B: 0; B: 0; B: 0; CM: 0; CC: 0; CM: 0; CM: 0; LC: 0; LC: 0; LC: 0; CM: 0; CM: 0; CC: 0; CM: 0; LC: 0; B: 0 | 0
1996 | 12 | 1995-12-25 | B: 0; LC: 0; LC: 0; LC: 0; B: 0; B: 0; B: 0; CM: 0; CC: 0; CM: 0; CM: 0; LC: 0; LC: 0; LC: 0; CM: 0; CM: 0; CC: 0; CM: 0; LC: 0; B: 0 | 0
1996 | 12 | 1995-12-26 | B: 0; LC: 0; LC: 0; LC: 0; B: 0; B: 0; B: 0; CM: 0; CC: 0; CM: 0; CM: 0; LC: 0; LC: 0; LC: 0; CM: 0; CM: 0; CC: 0; CM: 0; LC: 0; B: 0 | 0
1996 | 12 | 1995-12-27 | B: 0; LC: 0; LC: 0; LC: 0; B: 0; B: 0; B: 0; CM: 0; CC: 0; CM: 0; CM: 0; LC: 0; LC: 0; LC: 0; CM: 0; CM: 0; CC: 0; CM: 0; LC: 0; B: 0 | 0
1996 | 12 | 1995-12-28 | B: 0; LC: 0; LC: 0; LC: 0; B: 0; B: 0; B: 0; CM: 0; CC: 0; CM: 0; CM: 0; LC: 0; LC: 0; LC: 0; CM: 0; CM: 0; CC: 0; CM: 0; LC: 0; B: 0 | 0
1996 | 12 | 1995-12-29 | B: 0; LC: 0; LC: 0; LC: 0; B: 0; B: 0; B: 0; CM: 0; CC: 0; CM: 0; CM: 0; LC: 0; LC: 0; LC: 0; CM: 0; CM: 0; CC: 0; CM: 0; LC: 0; B: 0 | 0
1996 | 12 | 1995-12-30 | B: 0; LC: 0; LC: 0; LC: 0; B: 0; B: 0; B: 0; CM: 0; CC: 0; CM: 0; CM: 0; LC: 0; LC: 0; LC: 0; CM: 0; CM: 0; CC: 0; CM: 0; LC: 0; B: 0 | 0
1996 | 12 | 1995-12-31 | B: 0; LC: 0; LC: 0; LC: 0; B: 0; B: 0; B: 0; CM: 0; CC: 0; CM: 0; CM: 0; LC: 0; LC: 0; LC: 0; CM: 0; CM: 0; CC: 0; CM: 0; LC: 0; B: 0 | 0
1996 | 1 | 1996-01-01 | B: 0; LC: 0; LC: 0; LC: 0; B: 0; B: 0; B: 0; CM: 0; CC: 0; CM: 0; CM: 0; LC: 0; LC: 0; LC: 0; CM: 0; CM: 0; CC: 0; CM: 0; LC: 0; B: 0 | 0
1996 | 1 | 1996-01-02 | B: 0; LC: 0; LC: 0; LC: 0; B: 0; B: 0; B: 0; CM: 0; CC: 0; CM: 0; CM: 0; LC: 0; LC: 0; LC: 0; CM: 0; CM: 0; CC: 0; CM: 0; LC: 0; B: 0 | 0
1996 | 1 | 1996-01-03 | B: 0; LC: 0; LC: 0; LC: 0; B: 0; B: 0; B: 0; CM: 0; CC: 0; CM: 0; CM: 0; LC: 0; LC: 0; LC: 0; CM: 0; CM: 0; CC: 0; CM: 0; LC: 0; B: 0 | 0
1996 | 1 | 1996-01-04 | B: 0; LC: 0; LC: 0; LC: 0; B: 0; B: 0; B: 0; CM: 0; CC: 0; CM: 0; CM: 0; LC: 0; LC: 0; LC: 0; CM: 0; CM: 0; CC: 0; CM: 0; LC: 0; B: 0 | 0
1996 | 1 | 1996-01-05 | B: 0; LC: 0; LC: 0; LC: 0; B: 0; B: 0; B: 0; CM: 0; CC: 0; CM: 0; CM: 0; LC: 0; LC: 0; LC: 0; CM: 0; CM: 0; CC: 0; CM: 0; LC: 0; B: 0 | 0
1996 | 1 | 1996-01-06 | B: 0; LC: 0; LC: 0; LC: 0; B: 0; B: 0; B: 0; CM: 0; CC: 0; CM: 0; CM: 0; LC: 0; LC: 0; LC: 0; CM: 0; CM: 0; CC: 0; CM: 0; LC: 0; B: 0 | 0
1996 | 1 | 1996-01-07 | B: 0; LC: 0; LC: 0; LC: 0; B: 0; B: 0; B: 0; CM: 0; CC: 0; CM: 0; CM: 0; LC: 0; LC: 0; LC: 0; CM: 0; CM: 0; CC: 0; CM: 0; LC: 0; B: 0 | 0
1996 | 1 | 1996-01-08 | B: 0; LC: 0; LC: 0; LC: 0; B: 0; B: 0; B: 0; CM: 0; CC: 0; CM: 0; CM: 0; LC: 0; LC: 0; LC: 0; CM: 0; CM: 0; CC: 0; CM: 0; LC: 0; B: 0 | 0
1996 | 1 | 1996-01-09 | B: 0; LC: 0; LC: 0; LC: 0; B: 0; B: 0; B: 0; CM: 0; CC: 0; CM: 0; CM: 0; LC: 0; LC: 0; LC: 0; CM: 0; CM: 0; CC: 0; CM: 0; LC: 0; B: 0 | 0
1996 | 1 | 1996-01-10 | B: 0; LC: 0; LC: 0; LC: 0; B: 0; B: 0; B: 0; CM: 0; CC: 0; CM: 0; CM: 0; LC: 0; LC: 0; LC: 0; CM: 0; CM: 0; CC: 0; CM: 0; LC: 0; B: 0 | 0
1996 | 1 | 1996-01-11 | B: 0; LC: 0; LC: 0; LC: 0; B: 0; B: 0; B: 0; CM: 0; CC: 0; CM: 0; CM: 0; LC: 0; LC: 0; LC: 0; CM: 0; CM: 0; CC: 0; CM: 0; LC: 0; B: 0 | 0
1996 | 1 | 1996-01-12 | B: 0; LC: 0; LC: 0; LC: 0; B: 0; B: 0; B: 0; CM: 0; CC: 0; CM: 0; CM: 0; LC: 0; LC: 0; LC: 0; CM: 0; CM: 0; CC: 0; CM: 0; LC: 0; B: 0 | 0
1996 | 1 | 1996-01-13 | B: 0; LC: 0; LC: 0; LC: 0; B: 0; B: 0; B: 0; CM: 0; CC: 0; CM: 0; CM: 0; LC: 0; LC: 0; LC: 0; CM: 0; CM: 0; CC: 0; CM: 0; LC: 0; B: 0 | 0
1996 | 1 | 1996-01-14 | B: 0; LC: 0; LC: 0; LC: 0; B: 0; B: 0; B: 0; CM: 0; CC: 0; CM: 0; CM: 0; LC: 0; LC: 0; LC: 0; CM: 0; CM: 0; CC: 0; CM: 0; LC: 0; B: 0 | 0
1996 | 1 | 1996-01-15 | B: 0; LC: 0; LC: 0; LC: 0; B: 0; B: 0; B: 0; CM: 0; CC: 0; CM: 0; CM: 0; LC: 0; LC: 0; LC: 0; CM: 0; CM: 0; CC: 0; CM: 0; LC: 0; B: 0 | 0
1996 | 1 | 1996-01-16 | B: 0; LC: 0; LC: 0; LC: 0; B: 0; B: 0; B: 0; CM: 0; CC: 0; CM: 0; CM: 0; LC: 0; LC: 0; LC: 0; CM: 0; CM: 0; CC: 0; CM: 0; LC: 0; B: 0 | 0
1996 | 1 | 1996-01-17 | B: 0; LC: 0; LC: 0; LC: 0; B: 0; B: 0; B: 0; CM: 0; CC: 0; CM: 0; CM: 0; LC: 0; LC: 0; LC: 0; CM: 0; CM: 0; CC: 0; CM: 0; LC: 0; B: 0 | 0
1996 | 1 | 1996-01-18 | B: 0; LC: 0; LC: 0; LC: 0; B: 0; B: 0; B: 0; CM: 0; CC: 0; CM: 0; CM: 0; LC: 0; LC: 0; LC: 0; CM: 0; CM: 0; CC: 0; CM: 0; LC: 0; B: 0 | 0
1996 | 1 | 1996-01-19 | B: 0; LC: 0; LC: 0; LC: 0; B: 0; B: 0; B: 0; CM: 0; CC: 0; CM: 0; CM: 0; LC: 0; LC: 0; LC: 0; CM: 0; CM: 0; CC: 0; CM: 0; LC: 0; B: 0 | 0
1996 | 1 | 1996-01-20 | B: 0; LC: 0; LC: 0; LC: 0; B: 0; B: 0; B: 0; CM: 0; CC: 0; CM: 0; CM: 0; LC: 0; LC: 0; LC: 0; CM: 0; CM: 0; CC: 0; CM: 0; LC: 0; B: 0 | 0
1996 | 1 | 1996-01-21 | B: 0; LC: 0; LC: 0; LC: 0; B: 0; B: 0; B: 0; CM: 0; CC: 0; CM: 0; CM: 0; LC: 0; LC: 0; LC: 0; CM: 0; CM: 0; CC: 0; CM: 0; LC: 0; B: 0 | 0
1996 | 1 | 1996-01-22 | B: 0; LC: 0; LC: 0; LC: 0; B: 0; B: 0; B: 0; CM: 0; CC: 0; CM: 0; CM: 0; LC: 0; LC: 0; LC: 0; CM: 0; CM: 0; CC: 0; CM: 0; LC: 0; B: 0 | 0
1996 | 1 | 1996-01-23 | B: 0; LC: 0; LC: 0; LC: 0; B: 0; B: 0; B: 0; CM: 0; CC: 0; CM: 0; CM: 0; LC: 0; LC: 0; LC: 0; CM: 0; CM: 0; CC: 0; CM: 0; LC: 0; B: 0 | 0
1996 | 1 | 1996-01-24 | B: 0; LC: 0; LC: 0; LC: 0; B: 0; B: 0; B: 0; CM: 0; CC: 0; CM: 0; CM: 0; LC: 0; LC: 0; LC: 0; CM: 0; CM: 0; CC: 0; CM: 0; LC: 0; B: 0 | 0
1996 | 1 | 1996-01-25 | B: 0; LC: 0; LC: 0; LC: 0; B: 0; B: 0; B: 0; CM: 0; CC: 0; CM: 0; CM: 0; LC: 0; LC: 0; LC: 0; CM: 0; CM: 0; CC: 0; CM: 0; LC: 0; B: 0 | 0
1996 | 1 | 1996-01-26 | B: 0; LC: 0; LC: 0; LC: 0; B: 0; B: 0; B: 0; CM: 0; CC: 0; CM: 0; CM: 0; LC: 0; LC: 0; LC: 0; CM: 0; CM: 0; CC: 0; CM: 0; LC: 0; B: 0 | 0
1996 | 1 | 1996-01-27 | B: 0; LC: 0; LC: 0; LC: 0; B: 0; B: 0; B: 0; CM: 0; CC: 0; CM: 0; CM: 0; LC: 0; LC: 0; LC: 0; CM: 0; CM: 0; CC: 0; CM: 0; LC: 0; B: 0 | 0
1996 | 1 | 1996-01-28 | B: 0; LC: 0; LC: 0; LC: 0; B: 0; B: 0; B: 0; CM: 0; CC: 0; CM: 0; CM: 0; LC: 0; LC: 0; LC: 0; CM: 0; CM: 0; CC: 0; CM: 0; LC: 0; B: 0 | 0
1996 | 1 | 1996-01-29 | B: 0; LC: 0; LC: 0; LC: 0; B: 0; B: 0; B: 0; CM: 0; CC: 0; CM: 0; CM: 0; LC: 0; LC: 0; LC: 0; CM: 0; CM: 0; CC: 0; CM: 0; LC: 0; B: 0 | 0
1996 | 1 | 1996-01-30 | B: 0; LC: 0; LC: 0; LC: 0; B: 0; B: 0; B: 0; CM: 0; CC: 0; CM: 0; CM: 0; LC: 0; LC: 0; LC: 0; CM: 0; CM: 0; CC: 0; CM: 0; LC: 0; B: 0 | 0
1996 | 1 | 1996-01-31 | B: 0; LC: 0; LC: 0; LC: 0; B: 0; B: 0; B: 0; CM: 0; CC: 0; CM: 0; CM: 0; LC: 0; LC: 0; LC: 0; CM: 0; CM: 0; CC: 0; CM: 0; LC: 0; B: 0 | 0
1996 | 2 | 1996-02-01 | B: 0; LC: 0; LC: 0; LC: 0; B: 0; B: 0; B: 0; CM: 0; CC: 0; CM: 0; CM: 0; LC: 0; LC: 0; LC: 0; CM: 0; CM: 0; CC: 0; CM: 0; LC: 0; B: 0 | 0
1996 | 2 | 1996-02-02 | B: 0; LC: 0; LC: 0; LC: 0; B: 0; B: 0; B: 0; CM: 0; CC: 0; CM: 0; CM: 0; LC: 0; LC: 0; LC: 0; CM: 0; CM: 0; CC: 0; CM: 0; LC: 0; B: 0 | 0
1996 | 2 | 1996-02-03 | B: 0; LC: 0; LC: 0; LC: 0; B: 0; B: 0; B: 0; CM: 0; CC: 0; CM: 0; CM: 0; LC: 0; LC: 0; LC: 0; CM: 0; CM: 0; CC: 0; CM: 0; LC: 0; B: 0 | 0
1996 | 2 | 1996-02-04 | B: 0; LC: 0; LC: 0; LC: 0; B: 0; B: 0; B: 0; CM: 0; CC: 0; CM: 0; CM: 0; LC: 0; LC: 0; LC: 0; CM: 0; CM: 0; CC: 0; CM: 0; LC: 0; B: 0 | 0
1996 | 2 | 1996-02-05 | B: 0; LC: 0; LC: 0; LC: 0; B: 0; B: 0; B: 0; CM: 0; CC: 0; CM: 0; CM: 0; LC: 0; LC: 0; LC: 0; CM: 0; CM: 0; CC: 0; CM: 0; LC: 0; B: 0 | 0
1996 | 2 | 1996-02-06 | B: 0; LC: 0; LC: 0; LC: 0; B: 0; B: 0; B: 0; CM: 0; CC: 0; CM: 0; CM: 0; LC: 0; LC: 0; LC: 0; CM: 0; CM: 0; CC: 0; CM: 0; LC: 0; B: 0 | 0
1996 | 2 | 1996-02-07 | B: 0; LC: 0; LC: 0; LC: 0; B: 0; B: 0; B: 0; CM: 0; CC: 0; CM: 0; CM: 0; LC: 0; LC: 0; LC: 0; CM: 0; CM: 0; CC: 0; CM: 0; LC: 0; B: 0 | 0
1996 | 2 | 1996-02-08 | B: 0; LC: 0; LC: 0; LC: 0; B: 0; B: 0; B: 0; CM: 0; CC: 0; CM: 0; CM: 0; LC: 0; LC: 0; LC: 0; CM: 0; CM: 0; CC: 0; CM: 0; LC: 0; B: 0 | 0
1996 | 2 | 1996-02-09 | B: 0; LC: 0; LC: 0; LC: 0; B: 0; B: 0; B: 0; CM: 0; CC: 0; CM: 0; CM: 0; LC: 0; LC: 0; LC: 0; CM: 0; CM: 0; CC: 0; CM: 0; LC: 0; B: 0 | 0
1996 | 2 | 1996-02-10 | B: 0; LC: 0; LC: 0; LC: 0; B: 0; B: 0; B: 0; CM: 0; CC: 0; CM: 0; CM: 0; LC: 0; LC: 0; LC: 0; CM: 0; CM: 0; CC: 0; CM: 0; LC: 0; B: 0 | 0
1996 | 2 | 1996-02-11 | B: 0; LC: 0; LC: 0; LC: 0; B: 0; B: 0; B: 0; CM: 0; CC: 0; CM: 0; CM: 0; LC: 0; LC: 0; LC: 0; CM: 0; CM: 0; CC: 0; CM: 0; LC: 0; B: 0 | 0
1996 | 2 | 1996-02-12 | B: 0; LC: 0; LC: 0; LC: 0; B: 0; B: 0; B: 0; CM: 0; CC: 0; CM: 0; CM: 0; LC: 0; LC: 0; LC: 0; CM: 0; CM: 0; CC: 0; CM: 0; LC: 0; B: 0 | 0
1996 | 2 | 1996-02-13 | B: 0; LC: 0; LC: 0; LC: 0; B: 0; B: 0; B: 0; CM: 0; CC: 0; CM: 0; CM: 0; LC: 0; LC: 0; LC: 0; CM: 0; CM: 0; CC: 0; CM: 0; LC: 0; B: 0 | 0
1996 | 2 | 1996-02-14 | B: 0; LC: 0; LC: 0; LC: 0; B: 0; B: 0; B: 0; CM: 0; CC: 0; CM: 0; CM: 0; LC: 0; LC: 0; LC: 0; CM: 0; CM: 0; CC: 0; CM: 0; LC: 0; B: 0 | 0
1996 | 2 | 1996-02-15 | B: 0; LC: 0; LC: 0; LC: 0; B: 0; B: 0; B: 0; CM: 0; CC: 0; CM: 0; CM: 0; LC: 0; LC: 0; LC: 0; CM: 0; CM: 0; CC: 0; CM: 0; LC: 0; B: 0 | 0
1996 | 2 | 1996-02-16 | B: 0; LC: 0; LC: 0; LC: 0; B: 0; B: 0; B: 0; CM: 0; CC: 0; CM: 0; CM: 0; LC: 0; LC: 0; LC: 0; CM: 0; CM: 0; CC: 0; CM: 0; LC: 0; B: 0 | 0
1996 | 2 | 1996-02-17 | B: 0; LC: 0; LC: 0; LC: 0; B: 0; B: 0; B: 0; CM: 0; CC: 0; CM: 0; CM: 0; LC: 0; LC: 0; LC: 0; CM: 0; CM: 0; CC: 0; CM: 0; LC: 0; B: 0 | 0
1996 | 2 | 1996-02-18 | B: 0; LC: 0; LC: 0; LC: 0; B: 0; B: 0; B: 0; CM: 0; CC: 0; CM: 0; CM: 0; LC: 0; LC: 0; LC: 0; CM: 0; CM: 0; CC: 0; CM: 0; LC: 0; B: 0 | 0
1996 | 2 | 1996-02-19 | B: 0; LC: 0; LC: 0; LC: 0; B: 0; B: 0; B: 0; CM: 0; CC: 0; CM: 0; CM: 0; LC: 0; LC: 0; LC: 0; CM: 0; CM: 0; CC: 0; CM: 0; LC: 0; B: 0 | 0
1996 | 2 | 1996-02-20 | B: 0; LC: 0; LC: 0; LC: 0; B: 0; B: 0; B: 0; CM: 0; CC: 0; CM: 0; CM: 0; LC: 0; LC: 0; LC: 0; CM: 0; CM: 0; CC: 0; CM: 0; LC: 0; B: 0 | 0
1996 | 2 | 1996-02-21 | B: 0; LC: 0; LC: 0; LC: 0; B: 0; B: 0; B: 0; CM: 0; CC: 0; CM: 0; CM: 0; LC: 0; LC: 0; LC: 0; CM: 0; CM: 0; CC: 0; CM: 0; LC: 0; B: 0 | 0
1996 | 2 | 1996-02-22 | B: 0; LC: 0; LC: 0; LC: 0; B: 0; B: 0; B: 0; CM: 0; CC: 0; CM: 0; CM: 0; LC: 0; LC: 0; LC: 0; CM: 0; CM: 0; CC: 0; CM: 0; LC: 0; B: 0 | 0
1996 | 2 | 1996-02-23 | B: 0; LC: 0; LC: 0; LC: 0; B: 0; B: 0; B: 0; CM: 0; CC: 0; CM: 0; CM: 0; LC: 0; LC: 0; LC: 0; CM: 0; CM: 0; CC: 0; CM: 0; LC: 0; B: 0 | 0
1996 | 2 | 1996-02-24 | B: 0; LC: 0; LC: 0; LC: 0; B: 0; B: 0; B: 0; CM: 0; CC: 0; CM: 0; CM: 0; LC: 0; LC: 0; LC: 0; CM: 0; CM: 0; CC: 0; CM: 0; LC: 0; B: 0 | 0
1996 | 2 | 1996-02-25 | B: 0; LC: 0; LC: 0; LC: 0; B: 0; B: 0; B: 0; CM: 0; CC: 0; CM: 0; CM: 0; LC: 0; LC: 0; LC: 0; CM: 0; CM: 0; CC: 0; CM: 0; LC: 0; B: 0 | 0
1996 | 2 | 1996-02-26 | B: 0; LC: 0; LC: 0; LC: 0; B: 0; B: 0; B: 0; CM: 0; CC: 0; CM: 0; CM: 0; LC: 0; LC: 0; LC: 0; CM: 0; CM: 0; CC: 0; CM: 0; LC: 0; B: 0 | 0
1996 | 2 | 1996-02-27 | B: 0; LC: 0; LC: 0; LC: 0; B: 0; B: 0; B: 0; CM: 0; CC: 0; CM: 0; CM: 0; LC: 0; LC: 0; LC: 0; CM: 0; CM: 0; CC: 0; CM: 0; LC: 0; B: 0 | 0
1996 | 2 | 1996-02-28 | B: 0; LC: 0; LC: 0; LC: 0; B: 0; B: 0; B: 0; CM: 0; CC: 0; CM: 0; CM: 0; LC: 0; LC: 0; LC: 0; CM: 0; CM: 0; CC: 0; CM: 0; LC: 0; B: 0 | 0
1996 | 2 | 1996-02-29 | B: 0; LC: 0; LC: 0; LC: 0; B: 0; B: 0; B: 0; CM: 0; CC: 0; CM: 0; CM: 0; LC: 0; LC: 0; LC: 0; CM: 0; CM: 0; CC: 0; CM: 0; LC: 0; B: 0 | 0
1996 | 3 | 1996-03-01 | B: 0; LC: 0; LC: 0; LC: 0; B: 0; B: 0; B: 0; CM: 0; CC: 0; CM: 0; CM: 0; LC: 0; LC: 0; LC: 0; CM: 0; CM: 0; CC: 0; CM: 0; LC: 0; B: 0 | 0
1996 | 3 | 1996-03-02 | B: 0; LC: 0; LC: 0; LC: 0; B: 0; B: 0; B: 0; CM: 0; CC: 0; CM: 0; CM: 0; LC: 0; LC: 0; LC: 0; CM: 0; CM: 0; CC: 0; CM: 0; LC: 0; B: 0 | 0
1996 | 3 | 1996-03-03 | B: 0; LC: 0; LC: 0; LC: 0; B: 0; B: 0; B: 0; CM: 0; CC: 0; CM: 0; CM: 0; LC: 0; LC: 0; LC: 0; CM: 0; CM: 0; CC: 0; CM: 0; LC: 0; B: 0 | 0
1996 | 3 | 1996-03-04 | B: 0; LC: 0; LC: 0; LC: 0; B: 0; B: 0; B: 0; CM: 0; CC: 0; CM: 0; CM: 0; LC: 0; LC: 0; LC: 0; CM: 0; CM: 0; CC: 0; CM: 0; LC: 0; B: 0 | 0
1996 | 3 | 1996-03-05 | B: 0; LC: 0; LC: 0; LC: 0; B: 0; B: 0; B: 0; CM: 0; CC: 0; CM: 0; CM: 0; LC: 0; LC: 0; LC: 0; CM: 0; CM: 0; CC: 0; CM: 0; LC: 0; B: 0 | 0
1996 | 3 | 1996-03-06 | B: 0; LC: 0; LC: 0; LC: 0; B: 0; B: 0; B: 0; CM: 0; CC: 0; CM: 0; CM: 0; LC: 0; LC: 0; LC: 0; CM: 0; CM: 0; CC: 0; CM: 0; LC: 0; B: 0 | 0
1996 | 3 | 1996-03-07 | B: 0; LC: 0; LC: 0; LC: 0; B: 0; B: 0; B: 0; CM: 0; CC: 0; CM: 0; CM: 0; LC: 0; LC: 0; LC: 0; CM: 0; CM: 0; CC: 0; CM: 0; LC: 0; B: 0 | 0
1996 | 3 | 1996-03-08 | B: 0; LC: 0; LC: 0; LC: 0; B: 0; B: 0; B: 0; CM: 0; CC: 0; CM: 0; CM: 0; LC: 0; LC: 0; LC: 0; CM: 0; CM: 0; CC: 0; CM: 0; LC: 0; B: 0 | 0
1996 | 3 | 1996-03-09 | B: 0; LC: 0; LC: 0; LC: 0; B: 0; B: 0; B: 0; CM: 0; CC: 0; CM: 0; CM: 0; LC: 0; LC: 0; LC: 0; CM: 0; CM: 0; CC: 0; CM: 0; LC: 0; B: 0 | 0
1996 | 3 | 1996-03-10 | B: 0; LC: 0; LC: 0; LC: 0; B: 0; B: 0; B: 0; CM: 0; CC: 0; CM: 0; CM: 0; LC: 0; LC: 0; LC: 0; CM: 0; CM: 0; CC: 0; CM: 0; LC: 0; B: 0 | 0
1996 | 3 | 1996-03-11 | B: 0; LC: 0; LC: 0; LC: 0; B: 0; B: 0; B: 0; CM: 0; CC: 0; CM: 0; CM: 0; LC: 0; LC: 0; LC: 0; CM: 0; CM: 0; CC: 0; CM: 0; LC: 0; B: 0 | 0
1996 | 3 | 1996-03-12 | B: 0; LC: 0; LC: 0; LC: 0; B: 0; B: 0; B: 0; CM: 0; CC: 0; CM: 0; CM: 0; LC: 0; LC: 0; LC: 0; CM: 0; CM: 0; CC: 0; CM: 0; LC: 0; B: 0 | 0
1996 | 3 | 1996-03-13 | B: 0; LC: 0; LC: 0; LC: 0; B: 0; B: 0; B: 0; CM: 0; CC: 0; CM: 0; CM: 0; LC: 0; LC: 0; LC: 0; CM: 0; CM: 0; CC: 0; CM: 0; LC: 0; B: 0 | 0
1996 | 3 | 1996-03-14 | B: 0; LC: 0; LC: 0; LC: 0; B: 0; B: 0; B: 0; CM: 0; CC: 0; CM: 0; CM: 0; LC: 0; LC: 0; LC: 0; CM: 0; CM: 0; CC: 0; CM: 0; LC: 0; B: 0 | 0
1996 | 3 | 1996-03-15 | B: 0; LC: 0; LC: 0; LC: 0; B: 0; B: 0; B: 0; CM: 0; CC: 0; CM: 0; CM: 0; LC: 0; LC: 0; LC: 0; CM: 0; CM: 0; CC: 0; CM: 0; LC: 0; B: 0 | 0
1996 | 3 | 1996-03-16 | B: 0; LC: 0; LC: 0; LC: 0; B: 0; B: 0; B: 0; CM: 0; CC: 0; CM: 0; CM: 0; LC: 0; LC: 0; LC: 0; CM: 0; CM: 0; CC: 0; CM: 0; LC: 0; B: 0 | 0
1996 | 3 | 1996-03-17 | B: 0; LC: 0; LC: 0; LC: 0; B: 0; B: 0; B: 0; CM: 0; CC: 0; CM: 0; CM: 0; LC: 0; LC: 0; LC: 0; CM: 0; CM: 0; CC: 0; CM: 0; LC: 0; B: 0 | 0
1996 | 3 | 1996-03-18 | B: 0; LC: 0; LC: 0; LC: 0; B: 0; B: 0; B: 0; CM: 0; CC: 0; CM: 0; CM: 0; LC: 0; LC: 0; LC: 0; CM: 0; CM: 0; CC: 0; CM: 0; LC: 0; B: 0 | 0
1996 | 3 | 1996-03-19 | B: 0; LC: 0; LC: 0; LC: 0; B: 0; B: 0; B: 0; CM: 0; CC: 0; CM: 0; CM: 0; LC: 0; LC: 0; LC: 0; CM: 0; CM: 0; CC: 0; CM: 0; LC: 0; B: 0 | 0
1996 | 3 | 1996-03-20 | B: 0; LC: 0; LC: 0; LC: 0; B: 0; B: 0; B: 0; CM: 0; CC: 0; CM: 0; CM: 0; LC: 0; LC: 0; LC: 0; CM: 0; CM: 0; CC: 0; CM: 0; LC: 0; B: 0 | 0
1996 | 3 | 1996-03-21 | B: 0; LC: 0; LC: 0; LC: 0; B: 0; B: 0; B: 0; CM: 0; CC: 0; CM: 0; CM: 0; LC: 0; LC: 0; LC: 0; CM: 0; CM: 0; CC: 0; CM: 0; LC: 0; B: 0 | 0
1996 | 3 | 1996-03-22 | B: 0; LC: 0; LC: 0; LC: 0; B: 0; B: 0; B: 0; CM: 0; CC: 0; CM: 0; CM: 0; LC: 0; LC: 0; LC: 0; CM: 0; CM: 0; CC: 0; CM: 0; LC: 0; B: 0 | 0
1996 | 3 | 1996-03-23 | B: 0; LC: 0; LC: 0; LC: 0; B: 0; B: 0; B: 0; CM: 0; CC: 0; CM: 0; CM: 0; LC: 0; LC: 0; LC: 0; CM: 0; CM: 0; CC: 0; CM: 0; LC: 0; B: 0 | 0
1996 | 3 | 1996-03-24 | B: 0; LC: 0; LC: 0; LC: 0; B: 0; B: 0; B: 0; CM: 0; CC: 0; CM: 0; CM: 0; LC: 0; LC: 0; LC: 0; CM: 0; CM: 0; CC: 0; CM: 0; LC: 0; B: 0 | 0
1996 | 3 | 1996-03-25 | B: 0; LC: 0; LC: 0; LC: 0; B: 0; B: 0; B: 0; CM: 0; CC: 0; CM: 0; CM: 0; LC: 0; LC: 0; LC: 0; CM: 0; CM: 0; CC: 0; CM: 0; LC: 0; B: 0 | 0
1996 | 3 | 1996-03-26 | B: 0; LC: 0; LC: 0; LC: 0; B: 0; B: 0; B: 0; CM: 0; CC: 0; CM: 0; CM: 0; LC: 0; LC: 0; LC: 0; CM: 0; CM: 0; CC: 0; CM: 0; LC: 0; B: 0 | 0
1996 | 3 | 1996-03-27 | B: 0; LC: 0; LC: 0; LC: 0; B: 0; B: 0; B: 0; CM: 0; CC: 0; CM: 0; CM: 0; LC: 0; LC: 0; LC: 0; CM: 0; CM: 0; CC: 0; CM: 0; LC: 0; B: 0 | 0
1996 | 3 | 1996-03-28 | B: 0; LC: 0; LC: 0; LC: 0; B: 0; B: 0; B: 0; CM: 0; CC: 0; CM: 0; CM: 0; LC: 0; LC: 0; LC: 0; CM: 0; CM: 0; CC: 0; CM: 0; LC: 0; B: 0 | 0
1996 | 3 | 1996-03-29 | B: 0; LC: 0; LC: 0; LC: 0; B: 0; B: 0; B: 0; CM: 0; CC: 0; CM: 0; CM: 0; LC: 0; LC: 0; LC: 0; CM: 0; CM: 0; CC: 0; CM: 0; LC: 0; B: 0 | 0
1996 | 3 | 1996-03-30 | B: 0; LC: 0; LC: 0; LC: 0; B: 0; B: 0; B: 0; CM: 0; CC: 0; CM: 0; CM: 0; LC: 0; LC: 0; LC: 0; CM: 0; CM: 0; CC: 0; CM: 0; LC: 0; B: 0 | 0
1996 | 3 | 1996-03-31 | B: 0; LC: 0; LC: 0; LC: 0; B: 0; B: 0; B: 0; CM: 0; CC: 0; CM: 0; CM: 0; LC: 0; LC: 0; LC: 0; CM: 0; CM: 0; CC: 0; CM: 0; LC: 0; B: 0 | 0
1996 | 4 | 1996-04-01 | B: 0; LC: 0; LC: 0; LC: 0; B: 0; B: 0; B: 0; CM: 0; CC: 0; CM: 0; CM: 0; LC: 0; LC: 0; LC: 0; CM: 0; CM: 0; CC: 0; CM: 0; LC: 0; B: 0 | 0
1996 | 4 | 1996-04-02 | B: 0; LC: 0; LC: 0; LC: 0; B: 0; B: 0; B: 0; CM: 0; CC: 0; CM: 0; CM: 0; LC: 0; LC: 0; LC: 0; CM: 0; CM: 0; CC: 0; CM: 0; LC: 0; B: 0 | 0
1996 | 4 | 1996-04-03 | B: 0; LC: 0; LC: 0; LC: 0; B: 0; B: 0; B: 0; CM: 0; CC: 0; CM: 0; CM: 0; LC: 0; LC: 0; LC: 0; CM: 0; CM: 0; CC: 0; CM: 0; LC: 0; B: 0 | 0
1996 | 4 | 1996-04-04 | B: 0; LC: 0; LC: 0; LC: 0; B: 0; B: 0; B: 0; CM: 0; CC: 0; CM: 0; CM: 0; LC: 0; LC: 0; LC: 0; CM: 0; CM: 0; CC: 0; CM: 0; LC: 0; B: 0 | 0
1996 | 4 | 1996-04-05 | B: 0; LC: 0; LC: 0; LC: 0; B: 0; B: 0; B: 0; CM: 0; CC: 0; CM: 0; CM: 0; LC: 0; LC: 0; LC: 0; CM: 0; CM: 0; CC: 0; CM: 0; LC: 0; B: 0 | 0
1996 | 4 | 1996-04-06 | B: 0; LC: 0; LC: 0; LC: 0; B: 0; B: 0; B: 0; CM: 0; CC: 0; CM: 0; CM: 0; LC: 0; LC: 0; LC: 0; CM: 0; CM: 0; CC: 0; CM: 0; LC: 0; B: 0 | 0
1996 | 4 | 1996-04-07 | B: 0; LC: 0; LC: 0; LC: 0; B: 0; B: 0; B: 0; CM: 0; CC: 0; CM: 0; CM: 0; LC: 0; LC: 0; LC: 0; CM: 0; CM: 0; CC: 0; CM: 0; LC: 0; B: 0 | 0
1996 | 4 | 1996-04-08 | B: 0; LC: 0; LC: 0; LC: 0; B: 0; B: 0; B: 0; CM: 0; CC: 0; CM: 0; CM: 0; LC: 0; LC: 0; LC: 0; CM: 0; CM: 0; CC: 0; CM: 0; LC: 0; B: 0 | 0
1996 | 4 | 1996-04-09 | B: 0; LC: 0; LC: 0; LC: 0; B: 0; B: 0; B: 0; CM: 0; CC: 0; CM: 0; CM: 0; LC: 0; LC: 0; LC: 0; CM: 0; CM: 0; CC: 0; CM: 0; LC: 0; B: 0 | 0
1996 | 4 | 1996-04-10 | B: 0; LC: 0; LC: 0; LC: 0; B: 0; B: 0; B: 0; CM: 0; CC: 0; CM: 0; CM: 0; LC: 0; LC: 0; LC: 0; CM: 0; CM: 0; CC: 0; CM: 0; LC: 0; B: 0 | 0
1996 | 4 | 1996-04-11 | B: 0; LC: 0; LC: 0; LC: 0; B: 0; B: 0; B: 4; CM: 0; CC: 0; CM: 0; CM: 0; LC: 0; LC: 0; LC: 0; CM: 0; CM: 0; CC: 0; CM: 0; LC: 0; B: 4 | 4
1996 | 4 | 1996-04-12 | B: 0; LC: 6.81; LC: 6.21; LC: 0; B: 0; B: 0; B: 4; CM: 11; CC: 0; CM: 1.5; CM: 0; LC: 1.5; LC: 0; LC: 0; CM: 0; CM: 0; CC: 0; CM: 12.5; LC: 14.52; B: 4 | 31.02
1996 | 4 | 1996-04-13 | B: 0; LC: 6.81; LC: 6.21; LC: 0; B: 0; B: 1.5; B: 4; CM: 11; CC: 0; CM: 1.5; CM: 0; LC: 1.5; LC: 0; LC: 0; CM: 0; CM: 0; CC: 0; CM: 12.5; LC: 14.52; B: 5.5 | 32.52
1996 | 4 | 1996-04-14 | B: 0; LC: 6.81; LC: 6.21; LC: 0; B: 0; B: 1.5; B: 4; CM: 11; CC: 0; CM: 1.5; CM: 0; LC: 1.5; LC: 0; LC: 0; CM: 0; CM: 0; CC: 0; CM: 12.5; LC: 14.52; B: 5.5 | 32.52
1996 | 4 | 1996-04-15 | B: 0; LC: 6.81; LC: 6.21; LC: 0; B: 0; B: 1.5; B: 4; CM: 11; CC: 0; CM: 1.5; CM: 0; LC: 1.5; LC: 0; LC: 0; CM: 0; CM: 0; CC: 0; CM: 12.5; LC: 14.52; B: 5.5 | 32.52
1996 | 4 | 1996-04-16 | B: 0; LC: 6.81; LC: 6.21; LC: 0; B: 0; B: 1.5; B: 4; CM: 11; CC: 0; CM: 1.5; CM: 0; LC: 1.5; LC: 0; LC: 0; CM: 0; CM: 0; CC: 0; CM: 12.5; LC: 14.52; B: 5.5 | 32.52
1996 | 4 | 1996-04-17 | B: 0; LC: 6.81; LC: 6.21; LC: 0; B: 0; B: 1.5; B: 4; CM: 11; CC: 0; CM: 1.5; CM: 0; LC: 1.5; LC: 0; LC: 0; CM: 0; CM: 0; CC: 0; CM: 12.5; LC: 14.52; B: 5.5 | 32.52
1996 | 4 | 1996-04-18 | B: 0; LC: 6.81; LC: 6.21; LC: 0; B: 0; B: 1.5; B: 4; CM: 11; CC: 0; CM: 1.5; CM: 0; LC: 1.5; LC: 0; LC: 0; CM: 0; CM: 0; CC: 0; CM: 12.5; LC: 14.52; B: 5.5 | 32.52
1996 | 4 | 1996-04-19 | B: 0; LC: 6.81; LC: 6.21; LC: 0; B: 0; B: 1.5; B: 4; CM: 11; CC: 0; CM: 1.5; CM: 0; LC: 1.5; LC: 0; LC: 0; CM: 0; CM: 0; CC: 0; CM: 12.5; LC: 14.52; B: 5.5 | 32.52
1996 | 4 | 1996-04-20 | B: 0; LC: 6.81; LC: 6.21; LC: 0; B: 0; B: 1.5; B: 4; CM: 11; CC: 0; CM: 1.5; CM: 0; LC: 1.5; LC: 0; LC: 0; CM: 0; CM: 0; CC: 0; CM: 12.5; LC: 14.52; B: 5.5 | 32.52
1996 | 4 | 1996-04-21 | B: 0; LC: 6.81; LC: 6.21; LC: 0; B: 0; B: 1.5; B: 4; CM: 11; CC: 0; CM: 1.5; CM: 0; LC: 1.5; LC: 0; LC: 0; CM: 0; CM: 0; CC: 0; CM: 12.5; LC: 14.52; B: 5.5 | 32.52
1996 | 4 | 1996-04-22 | B: 0; LC: 6.81; LC: 6.21; LC: 0; B: 0; B: 1.5; B: 4; CM: 11; CC: 0; CM: 1.5; CM: 0; LC: 1.5; LC: 0; LC: 0; CM: 0; CM: 0; CC: 0; CM: 12.5; LC: 14.52; B: 5.5 | 32.52
1996 | 4 | 1996-04-23 | B: 0; LC: 6.81; LC: 6.21; LC: 0; B: 0; B: 1.5; B: 4; CM: 11; CC: 0; CM: 1.5; CM: 0; LC: 1.5; LC: 0; LC: 0; CM: 0; CM: 0; CC: 0; CM: 12.5; LC: 14.52; B: 5.5 | 32.52
1996 | 4 | 1996-04-24 | B: 0; LC: 6.81; LC: 6.21; LC: 0; B: 0; B: 1.5; B: 4; CM: 11; CC: 0; CM: 1.5; CM: 0; LC: 1.5; LC: 0; LC: 0; CM: 0; CM: 0; CC: 0; CM: 12.5; LC: 14.52; B: 5.5 | 32.52
1996 | 4 | 1996-04-25 | B: 0; LC: 6.81; LC: 6.21; LC: 0; B: 0; B: 1.5; B: 4; CM: 11; CC: 0; CM: 1.5; CM: 0; LC: 1.5; LC: 0; LC: 0; CM: 0; CM: 0; CC: 0; CM: 12.5; LC: 14.52; B: 5.5 | 32.52
1996 | 4 | 1996-04-26 | B: 1.5; LC: 12.82; LC: 7.81; LC: 2.51; B: 0; B: 1; B: 4; CM: 10; CC: 0; CM: 1.5; CM: 0; LC: 1; LC: 4; LC: 1; CM: 0; CM: 0; CC: 0; CM: 11.5; LC: 29.14; B: 6.5 | 47.14
1996 | 4 | 1996-04-27 | B: 1.5; LC: 12.82; LC: 7.81; LC: 2.51; B: 0; B: 1; B: 4; CM: 10; CC: 0; CM: 1.5; CM: 0; LC: 1; LC: 4; LC: 1; CM: 0; CM: 0; CC: 0; CM: 11.5; LC: 29.14; B: 6.5 | 47.14
1996 | 4 | 1996-04-28 | B: 1.5; LC: 12.82; LC: 7.81; LC: 2.51; B: 0; B: 1; B: 4; CM: 10; CC: 0; CM: 1.5; CM: 0; LC: 1; LC: 4; LC: 1; CM: 0; CM: 0; CC: 0; CM: 11.5; LC: 29.14; B: 6.5 | 47.14
1996 | 4 | 1996-04-29 | B: 1.5; LC: 12.82; LC: 7.81; LC: 2.51; B: 0; B: 1; B: 4; CM: 10; CC: 0; CM: 1.5; CM: 0; LC: 1; LC: 4; LC: 1; CM: 0; CM: 0; CC: 0; CM: 11.5; LC: 29.14; B: 6.5 | 47.14
1996 | 4 | 1996-04-30 | B: 1.5; LC: 12.82; LC: 7.81; LC: 2.51; B: 0; B: 1; B: 4; CM: 10; CC: 0; CM: 1.5; CM: 0; LC: 1; LC: 4; LC: 1; CM: 0; CM: 0; CC: 0; CM: 11.5; LC: 29.14; B: 6.5 | 47.14
1996 | 5 | 1996-05-01 | B: 1.5; LC: 12.82; LC: 7.81; LC: 2.51; B: 0; B: 1; B: 4; CM: 10; CC: 0; CM: 1.5; CM: 0; LC: 1; LC: 4; LC: 1; CM: 0; CM: 0; CC: 0; CM: 11.5; LC: 29.14; B: 6.5 | 47.14
1996 | 5 | 1996-05-02 | B: 1.5; LC: 12.82; LC: 7.81; LC: 2.51; B: 0; B: 1; B: 4; CM: 10; CC: 0; CM: 1.5; CM: 0; LC: 1; LC: 4; LC: 1; CM: 0; CM: 0; CC: 0; CM: 11.5; LC: 29.14; B: 6.5 | 47.14
1996 | 5 | 1996-05-03 | B: 1.5; LC: 12.82; LC: 7.81; LC: 2.51; B: 0; B: 1; B: 4; CM: 10; CC: 0; CM: 1.5; CM: 0; LC: 1; LC: 4; LC: 1; CM: 0; CM: 0; CC: 0; CM: 11.5; LC: 29.14; B: 6.5 | 47.14
1996 | 5 | 1996-05-04 | B: 1.5; LC: 12.82; LC: 7.81; LC: 2.51; B: 0; B: 1; B: 4; CM: 10; CC: 0; CM: 1.5; CM: 0; LC: 1; LC: 4; LC: 1; CM: 0; CM: 0; CC: 0; CM: 11.5; LC: 29.14; B: 6.5 | 47.14
1996 | 5 | 1996-05-05 | B: 1.5; LC: 12.82; LC: 7.81; LC: 2.51; B: 0; B: 1; B: 4; CM: 10; CC: 0; CM: 1.5; CM: 0; LC: 1; LC: 4; LC: 1; CM: 0; CM: 0; CC: 0; CM: 11.5; LC: 29.14; B: 6.5 | 47.14
1996 | 5 | 1996-05-06 | B: 1.5; LC: 12.82; LC: 7.81; LC: 2.51; B: 0; B: 1; B: 4; CM: 10; CC: 0; CM: 1.5; CM: 0; LC: 1; LC: 4; LC: 1; CM: 0; CM: 0; CC: 0; CM: 11.5; LC: 29.14; B: 6.5 | 47.14
1996 | 5 | 1996-05-07 | B: 1.5; LC: 12.82; LC: 7.81; LC: 2.51; B: 0; B: 1; B: 4; CM: 10; CC: 0; CM: 1.5; CM: 0; LC: 1; LC: 4; LC: 1; CM: 0; CM: 0; CC: 0; CM: 11.5; LC: 29.14; B: 6.5 | 47.14
1996 | 5 | 1996-05-08 | B: 1.5; LC: 12.82; LC: 7.81; LC: 2.51; B: 0; B: 1; B: 4; CM: 10; CC: 0; CM: 1.5; CM: 0; LC: 1; LC: 4; LC: 1; CM: 0; CM: 0; CC: 0; CM: 11.5; LC: 29.14; B: 6.5 | 47.14
1996 | 5 | 1996-05-09 | B: 1.5; LC: 12.82; LC: 7.81; LC: 2.51; B: 0; B: 1; B: 4; CM: 10; CC: 0; CM: 1.5; CM: 0; LC: 1; LC: 4; LC: 2.5; CM: 0; CM: 0; CC: 0; CM: 11.5; LC: 30.64; B: 6.5 | 48.64
1996 | 5 | 1996-05-10 | B: 28.22; LC: 14.28; LC: 6.82; LC: 14.28; B: 1.5; B: 1; B: 1.5; CM: 11; CC: 0; CM: 1.51; CM: 1.51; LC: 1; LC: 2.5; LC: 2.5; CM: 0; CM: 1; CC: 0; CM: 15.02; LC: 41.38; B: 32.22 | 88.62
1996 | 5 | 1996-05-11 | B: 28.22; LC: 14.28; LC: 6.82; LC: 14.28; B: 1.5; B: 1; B: 1.5; CM: 11; CC: 0; CM: 1.51; CM: 1.51; LC: 1; LC: 2.5; LC: 2.5; CM: 0; CM: 1; CC: 0; CM: 15.02; LC: 41.38; B: 32.22 | 88.62
1996 | 5 | 1996-05-12 | B: 28.22; LC: 14.28; LC: 6.82; LC: 14.28; B: 1.5; B: 1; B: 1.5; CM: 11; CC: 0; CM: 1.51; CM: 1.51; LC: 1; LC: 2.5; LC: 2.5; CM: 0; CM: 1; CC: 0; CM: 15.02; LC: 41.38; B: 32.22 | 88.62
1996 | 5 | 1996-05-13 | B: 28.22; LC: 14.28; LC: 6.82; LC: 14.28; B: 1.5; B: 1; B: 1.5; CM: 11; CC: 0; CM: 1.51; CM: 1.51; LC: 1; LC: 2.5; LC: 2.5; CM: 0; CM: 1; CC: 0; CM: 15.02; LC: 41.38; B: 32.22 | 88.62
1996 | 5 | 1996-05-14 | B: 28.22; LC: 14.28; LC: 6.82; LC: 14.28; B: 1.5; B: 1; B: 1.5; CM: 11; CC: 0; CM: 1.51; CM: 1.51; LC: 1; LC: 2.5; LC: 2.5; CM: 0; CM: 1; CC: 0; CM: 15.02; LC: 41.38; B: 32.22 | 88.62
1996 | 5 | 1996-05-15 | B: 28.22; LC: 14.28; LC: 6.82; LC: 14.28; B: 1.5; B: 1; B: 1.5; CM: 11; CC: 0; CM: 1.51; CM: 1.51; LC: 1; LC: 2.5; LC: 2.5; CM: 0; CM: 1; CC: 0; CM: 15.02; LC: 41.38; B: 32.22 | 88.62
1996 | 5 | 1996-05-16 | B: 28.22; LC: 14.28; LC: 6.82; LC: 14.28; B: 1.5; B: 1; B: 1.5; CM: 11; CC: 0; CM: 1.51; CM: 1.51; LC: 1; LC: 2.5; LC: 2.5; CM: 0; CM: 1; CC: 0; CM: 15.02; LC: 41.38; B: 32.22 | 88.62
1996 | 5 | 1996-05-17 | B: 28.22; LC: 14.28; LC: 6.82; LC: 14.28; B: 1.5; B: 1; B: 1.5; CM: 11; CC: 0; CM: 1.51; CM: 1.51; LC: 1; LC: 2.5; LC: 2.5; CM: 0; CM: 1; CC: 0; CM: 15.02; LC: 41.38; B: 32.22 | 88.62
1996 | 5 | 1996-05-18 | B: 28.22; LC: 14.28; LC: 6.82; LC: 14.28; B: 1.5; B: 1; B: 1.5; CM: 11; CC: 0; CM: 1.51; CM: 1.51; LC: 1; LC: 2.5; LC: 2.5; CM: 0; CM: 1; CC: 0; CM: 15.02; LC: 41.38; B: 32.22 | 88.62
1996 | 5 | 1996-05-19 | B: 28.22; LC: 14.28; LC: 6.82; LC: 14.28; B: 1.5; B: 1; B: 1.5; CM: 11; CC: 0; CM: 1.51; CM: 1.51; LC: 1; LC: 2.5; LC: 2.5; CM: 0; CM: 1; CC: 0; CM: 15.02; LC: 41.38; B: 32.22 | 88.62
1996 | 5 | 1996-05-20 | B: 28.22; LC: 14.28; LC: 6.82; LC: 14.28; B: 1.5; B: 0; B: 1.5; CM: 11; CC: 3.5; CM: 1.51; CM: 1.51; LC: 1; LC: 2.5; LC: 2.5; CM: 0; CM: 1; CC: 3.5; CM: 15.02; LC: 41.38; B: 31.22 | 91.12
1996 | 5 | 1996-05-21 | B: 28.22; LC: 14.28; LC: 6.82; LC: 14.28; B: 1.5; B: 0; B: 1.5; CM: 11; CC: 114.5; CM: 1.51; CM: 1.51; LC: 1; LC: 2.5; LC: 2.5; CM: 0; CM: 1; CC: 114.5; CM: 15.02; LC: 41.38; B: 31.22 | 202.12
1996 | 5 | 1996-05-22 | B: 28.22; LC: 14.28; LC: 6.82; LC: 14.28; B: 1.5; B: 0; B: 1.5; CM: 11; CC: 117; CM: 1.51; CM: 1.51; LC: 1; LC: 2.5; LC: 2.5; CM: 0; CM: 1; CC: 117; CM: 15.02; LC: 41.38; B: 31.22 | 204.62
1996 | 5 | 1996-05-23 | B: 28.22; LC: 14.28; LC: 6.82; LC: 14.28; B: 1.5; B: 0; B: 1.5; CM: 11; CC: 117; CM: 1.51; CM: 1.51; LC: 1; LC: 2.5; LC: 2.5; CM: 0; CM: 1; CC: 117; CM: 15.02; LC: 41.38; B: 31.22 | 204.62
1996 | 5 | 1996-05-24 | B: 28.22; LC: 14.28; LC: 6.82; LC: 14.28; B: 1.5; B: 0; B: 1.5; CM: 11; CC: 117; CM: 1.51; CM: 1.51; LC: 1; LC: 2.5; LC: 2.5; CM: 0; CM: 1; CC: 117; CM: 15.02; LC: 41.38; B: 31.22 | 204.62
1996 | 5 | 1996-05-25 | B: 28.22; LC: 14.28; LC: 6.82; LC: 14.28; B: 1.5; B: 0; B: 1.5; CM: 11; CC: 115; CM: 1.51; CM: 1.51; LC: 1; LC: 2.5; LC: 2.5; CM: 0; CM: 1; CC: 115; CM: 15.02; LC: 41.38; B: 31.22 | 202.62
1996 | 5 | 1996-05-26 | B: 28.22; LC: 14.28; LC: 6.82; LC: 14.28; B: 1.5; B: 0; B: 1.5; CM: 11; CC: 107; CM: 1.51; CM: 1.51; LC: 1; LC: 2.5; LC: 4.5; CM: 0; CM: 1; CC: 107; CM: 15.02; LC: 43.38; B: 31.22 | 196.62
1996 | 5 | 1996-05-27 | B: 28.22; LC: 14.28; LC: 6.82; LC: 14.28; B: 1.5; B: 0; B: 1.5; CM: 11; CC: 103; CM: 1.51; CM: 1.51; LC: 1; LC: 2.5; LC: 4.5; CM: 0; CM: 1; CC: 103; CM: 15.02; LC: 43.38; B: 31.22 | 192.62
1996 | 5 | 1996-05-28 | B: 28.22; LC: 14.28; LC: 6.82; LC: 14.28; B: 1.5; B: 0; B: 1.5; CM: 11; CC: 112; CM: 1.51; CM: 1.51; LC: 1; LC: 2.5; LC: 4.5; CM: 0; CM: 1; CC: 112; CM: 15.02; LC: 43.38; B: 31.22 | 201.62
1996 | 5 | 1996-05-29 | B: 28.22; LC: 14.28; LC: 6.82; LC: 14.28; B: 1.5; B: 0; B: 1.5; CM: 11; CC: 119; CM: 1.51; CM: 1.51; LC: 1; LC: 2.5; LC: 4.5; CM: 0; CM: 1; CC: 119; CM: 15.02; LC: 43.38; B: 31.22 | 208.62
1996 | 5 | 1996-05-30 | B: 28.22; LC: 14.28; LC: 6.82; LC: 14.28; B: 1.5; B: 0; B: 1.5; CM: 11; CC: 119; CM: 1.51; CM: 1.51; LC: 1; LC: 2.5; LC: 4.5; CM: 0; CM: 1; CC: 119; CM: 15.02; LC: 43.38; B: 31.22 | 208.62
1996 | 5 | 1996-05-31 | B: 31.81; LC: 18; LC: 14.21; LC: 12.02; B: 4; B: 0; B: 2; CM: 4; CC: 133.5; CM: 4; CM: 0; LC: 1; LC: 1; LC: 4.5; CM: 0; CM: 2; CC: 133.5; CM: 10; LC: 50.73; B: 37.81 | 232.04
1996 | 6 | 1996-06-01 | B: 31.81; LC: 18; LC: 14.21; LC: 12.02; B: 4; B: 0; B: 2; CM: 4; CC: 135.5; CM: 4; CM: 0; LC: 1; LC: 1; LC: 4.5; CM: 0; CM: 2; CC: 135.5; CM: 10; LC: 50.73; B: 37.81 | 234.04
1996 | 6 | 1996-06-02 | B: 31.81; LC: 18; LC: 14.21; LC: 12.02; B: 4; B: 0; B: 2; CM: 4; CC: 137.5; CM: 4; CM: 0; LC: 1; LC: 1; LC: 4.5; CM: 0; CM: 2; CC: 137.5; CM: 10; LC: 50.73; B: 37.81 | 236.04
1996 | 6 | 1996-06-03 | B: 31.81; LC: 18; LC: 14.21; LC: 12.02; B: 4; B: 0; B: 2; CM: 4; CC: 140.5; CM: 4; CM: 0; LC: 1; LC: 1; LC: 4.5; CM: 0; CM: 2; CC: 140.5; CM: 10; LC: 50.73; B: 37.81 | 239.04
1996 | 6 | 1996-06-04 | B: 31.81; LC: 18; LC: 14.21; LC: 12.02; B: 4; B: 0; B: 2; CM: 4; CC: 141; CM: 4; CM: 0; LC: 1; LC: 1; LC: 4.5; CM: 0; CM: 2; CC: 141; CM: 10; LC: 50.73; B: 37.81 | 239.54
1996 | 6 | 1996-06-05 | B: 31.81; LC: 18; LC: 14.21; LC: 12.02; B: 4; B: 0; B: 2; CM: 4; CC: 141; CM: 4; CM: 0; LC: 1; LC: 1; LC: 4.5; CM: 18; CM: 2; CC: 141; CM: 28; LC: 50.73; B: 37.81 | 257.54
1996 | 6 | 1996-06-06 | B: 18.21; LC: 8.2; LC: 8.21; LC: 15.02; B: 1.5; B: 0; B: 0; CM: 11; CC: 141; CM: 1.51; CM: 1; LC: 1; LC: 1.5; LC: 1.5; CM: 18; CM: 1; CC: 141; CM: 32.51; LC: 35.43; B: 19.71 | 228.65
1996 | 6 | 1996-06-07 | B: 18.21; LC: 8.2; LC: 8.21; LC: 15.02; B: 1.5; B: 1; B: 0; CM: 11; CC: 141; CM: 1.51; CM: 1; LC: 1; LC: 1.5; LC: 1.5; CM: 18; CM: 1; CC: 141; CM: 32.51; LC: 35.43; B: 20.71 | 229.65
1996 | 6 | 1996-06-08 | B: 18.21; LC: 8.2; LC: 8.21; LC: 15.02; B: 1.5; B: 1; B: 0; CM: 11; CC: 139; CM: 1.51; CM: 1; LC: 1; LC: 1.5; LC: 1.5; CM: 18; CM: 1; CC: 139; CM: 32.51; LC: 35.43; B: 20.71 | 227.65
1996 | 6 | 1996-06-09 | B: 18.21; LC: 8.2; LC: 8.21; LC: 15.02; B: 1.5; B: 1; B: 0; CM: 11; CC: 139; CM: 1.51; CM: 1; LC: 1; LC: 1.5; LC: 1.5; CM: 18; CM: 1; CC: 139; CM: 32.51; LC: 35.43; B: 20.71 | 227.65
1996 | 6 | 1996-06-10 | B: 18.21; LC: 8.2; LC: 8.21; LC: 15.02; B: 1.5; B: 1; B: 0; CM: 11; CC: 141; CM: 1.51; CM: 1; LC: 1; LC: 1.5; LC: 1.5; CM: 22.5; CM: 1; CC: 141; CM: 37.01; LC: 35.43; B: 20.71 | 234.15
1996 | 6 | 1996-06-11 | B: 18.21; LC: 8.2; LC: 8.21; LC: 15.02; B: 1.5; B: 1; B: 0; CM: 11; CC: 141; CM: 1.51; CM: 1; LC: 1; LC: 1.5; LC: 1.5; CM: 22.5; CM: 1; CC: 141; CM: 37.01; LC: 35.43; B: 20.71 | 234.15
1996 | 6 | 1996-06-12 | B: 18.21; LC: 8.2; LC: 8.21; LC: 15.02; B: 1.5; B: 1; B: 0; CM: 11; CC: 140; CM: 1.51; CM: 1; LC: 1; LC: 1.5; LC: 1.5; CM: 24.5; CM: 1; CC: 140; CM: 39.01; LC: 35.43; B: 20.71 | 235.15
1996 | 6 | 1996-06-13 | B: 18.21; LC: 8.2; LC: 8.21; LC: 15.02; B: 1.5; B: 1; B: 0; CM: 11; CC: 139; CM: 1.51; CM: 1; LC: 1; LC: 1.5; LC: 1.5; CM: 24.5; CM: 1; CC: 139; CM: 39.01; LC: 35.43; B: 20.71 | 234.15
1996 | 6 | 1996-06-14 | B: 18.21; LC: 8.2; LC: 8.21; LC: 15.02; B: 1.5; B: 1; B: 0; CM: 11; CC: 139; CM: 1.51; CM: 1; LC: 1; LC: 1.5; LC: 1.5; CM: 24.5; CM: 1; CC: 139; CM: 39.01; LC: 35.43; B: 20.71 | 234.15
1996 | 6 | 1996-06-15 | B: 18.21; LC: 8.2; LC: 8.21; LC: 15.02; B: 1.5; B: 1; B: 0; CM: 11; CC: 144; CM: 1.51; CM: 1; LC: 1; LC: 1.5; LC: 1.5; CM: 24.5; CM: 1; CC: 144; CM: 39.01; LC: 35.43; B: 20.71 | 239.15
1996 | 6 | 1996-06-16 | B: 18.21; LC: 8.2; LC: 8.21; LC: 15.02; B: 1.5; B: 1; B: 0; CM: 11; CC: 144; CM: 1.51; CM: 1; LC: 1; LC: 1.5; LC: 1.5; CM: 24.5; CM: 1; CC: 144; CM: 39.01; LC: 35.43; B: 20.71 | 239.15
1996 | 6 | 1996-06-17 | B: 18.21; LC: 8.2; LC: 8.21; LC: 15.02; B: 1.5; B: 1; B: 0; CM: 11; CC: 144; CM: 1.51; CM: 1; LC: 1; LC: 1.5; LC: 1.5; CM: 24.5; CM: 1; CC: 144; CM: 39.01; LC: 35.43; B: 20.71 | 239.15
1996 | 6 | 1996-06-18 | B: 18.21; LC: 8.2; LC: 8.21; LC: 15.02; B: 1.5; B: 1; B: 0; CM: 11; CC: 144; CM: 1.51; CM: 1; LC: 1; LC: 1.5; LC: 1.5; CM: 24.5; CM: 1; CC: 144; CM: 39.01; LC: 35.43; B: 20.71 | 239.15
1996 | 6 | 1996-06-19 | B: 18.21; LC: 8.2; LC: 8.21; LC: 15.02; B: 1.5; B: 1; B: 0; CM: 11; CC: 139; CM: 1.51; CM: 1; LC: 1; LC: 1.5; LC: 1.5; CM: 24.5; CM: 1; CC: 139; CM: 39.01; LC: 35.43; B: 20.71 | 234.15
1996 | 6 | 1996-06-20 | B: 14.81; LC: 9.08; LC: 9.2; LC: 14.8; B: 1; B: 0; B: 0; CM: 11; CC: 139; CM: 2.08; CM: 1; LC: 1.5; LC: 1; LC: 1.5; CM: 24.5; CM: 1; CC: 139; CM: 39.58; LC: 37.08; B: 15.81 | 231.47
1996 | 6 | 1996-06-21 | B: 14.81; LC: 9.08; LC: 9.2; LC: 14.8; B: 1; B: 0; B: 0; CM: 11; CC: 139; CM: 2.08; CM: 1; LC: 1.5; LC: 1; LC: 1.5; CM: 24.5; CM: 1; CC: 139; CM: 39.58; LC: 37.08; B: 15.81 | 231.47
1996 | 6 | 1996-06-22 | B: 14.81; LC: 9.08; LC: 9.2; LC: 14.8; B: 1; B: 0; B: 0; CM: 11; CC: 138.5; CM: 2.08; CM: 1; LC: 1.5; LC: 1; LC: 1.5; CM: 36.7; CM: 1; CC: 138.5; CM: 51.78; LC: 37.08; B: 15.81 | 243.17
1996 | 6 | 1996-06-23 | B: 14.81; LC: 9.08; LC: 9.2; LC: 14.8; B: 1; B: 0; B: 0; CM: 11; CC: 138.5; CM: 2.08; CM: 1; LC: 1.5; LC: 1; LC: 1.5; CM: 36.7; CM: 1; CC: 138.5; CM: 51.78; LC: 37.08; B: 15.81 | 243.17
1996 | 6 | 1996-06-24 | B: 14.81; LC: 9.08; LC: 9.2; LC: 14.8; B: 1; B: 0; B: 0; CM: 11; CC: 128.5; CM: 2.08; CM: 1; LC: 1.5; LC: 1; LC: 1.5; CM: 36.7; CM: 1; CC: 128.5; CM: 51.78; LC: 37.08; B: 15.81 | 233.17
1996 | 6 | 1996-06-25 | B: 14.81; LC: 9.08; LC: 9.2; LC: 14.8; B: 1; B: 0; B: 0; CM: 11; CC: 128.5; CM: 2.08; CM: 1; LC: 1.5; LC: 1; LC: 1.5; CM: 36.7; CM: 1; CC: 128.5; CM: 51.78; LC: 37.08; B: 15.81 | 233.17
1996 | 6 | 1996-06-26 | B: 14.81; LC: 9.08; LC: 9.2; LC: 14.8; B: 1; B: 0; B: 0; CM: 11; CC: 128.5; CM: 2.08; CM: 1; LC: 1.5; LC: 1; LC: 1.5; CM: 36.7; CM: 1; CC: 128.5; CM: 51.78; LC: 37.08; B: 15.81 | 233.17
1996 | 6 | 1996-06-27 | B: 14.81; LC: 9.08; LC: 9.2; LC: 14.8; B: 1; B: 0; B: 0; CM: 11; CC: 123.5; CM: 2.08; CM: 1; LC: 1.5; LC: 1; LC: 1.5; CM: 36.7; CM: 1; CC: 123.5; CM: 51.78; LC: 37.08; B: 15.81 | 228.17
1996 | 6 | 1996-06-28 | B: 14.81; LC: 9.08; LC: 9.2; LC: 14.8; B: 1; B: 0; B: 0; CM: 11; CC: 123.5; CM: 2.08; CM: 1; LC: 1.5; LC: 1; LC: 1.5; CM: 36.7; CM: 1; CC: 123.5; CM: 51.78; LC: 37.08; B: 15.81 | 228.17
1996 | 6 | 1996-06-29 | B: 14.81; LC: 9.08; LC: 9.2; LC: 14.8; B: 1; B: 0; B: 0; CM: 11; CC: 114.5; CM: 2.08; CM: 1; LC: 1.5; LC: 1; LC: 1.5; CM: 36.7; CM: 1; CC: 114.5; CM: 51.78; LC: 37.08; B: 15.81 | 219.17
1996 | 6 | 1996-06-30 | B: 14.81; LC: 9.08; LC: 9.2; LC: 14.8; B: 1; B: 0; B: 0; CM: 11; CC: 114.5; CM: 2.08; CM: 1; LC: 1.5; LC: 1; LC: 1.5; CM: 36.7; CM: 1; CC: 114.5; CM: 51.78; LC: 37.08; B: 15.81 | 219.17
1996 | 7 | 1996-07-01 | B: 14.81; LC: 9.08; LC: 9.2; LC: 14.8; B: 1; B: 0; B: 0; CM: 11; CC: 114.5; CM: 2.08; CM: 1; LC: 1.5; LC: 1; LC: 1.5; CM: 36.7; CM: 1; CC: 114.5; CM: 51.78; LC: 37.08; B: 15.81 | 219.17
1996 | 7 | 1996-07-02 | B: 14.81; LC: 9.08; LC: 9.2; LC: 14.8; B: 1; B: 0; B: 0; CM: 11; CC: 100.5; CM: 2.08; CM: 1; LC: 1.5; LC: 1; LC: 1.5; CM: 36.7; CM: 1; CC: 100.5; CM: 51.78; LC: 37.08; B: 15.81 | 205.17
1996 | 7 | 1996-07-03 | B: 14.81; LC: 9.08; LC: 9.2; LC: 14.8; B: 1; B: 0; B: 0; CM: 11; CC: 100.5; CM: 2.08; CM: 1; LC: 1.5; LC: 1; LC: 1.5; CM: 36.7; CM: 1; CC: 100.5; CM: 51.78; LC: 37.08; B: 15.81 | 205.17
1996 | 7 | 1996-07-04 | B: 14.81; LC: 9.08; LC: 9.2; LC: 14.8; B: 1; B: 0; B: 0; CM: 11; CC: 100.5; CM: 2.08; CM: 1; LC: 1.5; LC: 1; LC: 1.5; CM: 36.7; CM: 1; CC: 100.5; CM: 51.78; LC: 37.08; B: 15.81 | 205.17
1996 | 7 | 1996-07-05 | B: 14.81; LC: 9.08; LC: 9.2; LC: 14.8; B: 1; B: 0; B: 0; CM: 11; CC: 83; CM: 2.08; CM: 1; LC: 1.5; LC: 1; LC: 1.5; CM: 24.8; CM: 1; CC: 83; CM: 39.88; LC: 37.08; B: 15.81 | 175.77
1996 | 7 | 1996-07-06 | B: 14.81; LC: 9.08; LC: 9.2; LC: 14.8; B: 1; B: 0; B: 0; CM: 11; CC: 83; CM: 2.08; CM: 1; LC: 1.5; LC: 1; LC: 1.5; CM: 24.8; CM: 1; CC: 83; CM: 39.88; LC: 37.08; B: 15.81 | 175.77
1996 | 7 | 1996-07-07 | B: 14.81; LC: 9.08; LC: 9.2; LC: 14.8; B: 1; B: 0; B: 0; CM: 11; CC: 83; CM: 2.08; CM: 1; LC: 1.5; LC: 1; LC: 1.5; CM: 24.8; CM: 1; CC: 83; CM: 39.88; LC: 37.08; B: 15.81 | 175.77
1996 | 7 | 1996-07-08 | B: 14.81; LC: 9.08; LC: 9.2; LC: 14.8; B: 1; B: 0; B: 0; CM: 11; CC: 105; CM: 2.08; CM: 1; LC: 1.5; LC: 1; LC: 1.5; CM: 24.8; CM: 1; CC: 105; CM: 39.88; LC: 37.08; B: 15.81 | 197.77
1996 | 7 | 1996-07-09 | B: 14.81; LC: 9.08; LC: 9.2; LC: 14.8; B: 1; B: 0; B: 0; CM: 11; CC: 105; CM: 2.08; CM: 1; LC: 1.5; LC: 1; LC: 1.5; CM: 24.8; CM: 1; CC: 105; CM: 39.88; LC: 37.08; B: 15.81 | 197.77
1996 | 7 | 1996-07-10 | B: 14.81; LC: 9.08; LC: 9.2; LC: 14.8; B: 1; B: 0; B: 0; CM: 11; CC: 105; CM: 2.08; CM: 1; LC: 1.5; LC: 1; LC: 1.5; CM: 24.8; CM: 1; CC: 105; CM: 39.88; LC: 37.08; B: 15.81 | 197.77
1996 | 7 | 1996-07-11 | B: 14.01; LC: 11.02; LC: 4.5; LC: 12.21; B: 0; B: 0; B: 1; CM: 0; CC: 105; CM: 1.05; CM: 1; LC: 1; LC: 1.5; LC: 1; CM: 24.8; CM: 1; CC: 105; CM: 27.85; LC: 31.23; B: 15.01 | 179.09
1996 | 7 | 1996-07-12 | B: 14.01; LC: 11.02; LC: 4.5; LC: 12.21; B: 0; B: 0; B: 1; CM: 0; CC: 105; CM: 1.05; CM: 1; LC: 1; LC: 1.5; LC: 1; CM: 24.8; CM: 1; CC: 105; CM: 27.85; LC: 31.23; B: 15.01 | 179.09
1996 | 7 | 1996-07-13 | B: 14.01; LC: 11.02; LC: 4.5; LC: 12.21; B: 0; B: 0; B: 1; CM: 0; CC: 116; CM: 1.05; CM: 1; LC: 1; LC: 1.5; LC: 1; CM: 24.8; CM: 1; CC: 116; CM: 27.85; LC: 31.23; B: 15.01 | 190.09
1996 | 7 | 1996-07-14 | B: 14.01; LC: 11.02; LC: 4.5; LC: 12.21; B: 0; B: 0; B: 1; CM: 0; CC: 116; CM: 1.05; CM: 1; LC: 1; LC: 1.5; LC: 1; CM: 24.8; CM: 1; CC: 116; CM: 27.85; LC: 31.23; B: 15.01 | 190.09
1996 | 7 | 1996-07-15 | B: 14.01; LC: 11.02; LC: 4.5; LC: 12.21; B: 0; B: 0; B: 1; CM: 0; CC: 116; CM: 1.05; CM: 1; LC: 1; LC: 1.5; LC: 1; CM: 18.6; CM: 1; CC: 116; CM: 21.65; LC: 31.23; B: 15.01 | 183.89
1996 | 7 | 1996-07-16 | B: 14.01; LC: 11.02; LC: 4.5; LC: 12.21; B: 0; B: 0; B: 1; CM: 0; CC: 116; CM: 1.05; CM: 1; LC: 1; LC: 1.5; LC: 1; CM: 18.6; CM: 1; CC: 116; CM: 21.65; LC: 31.23; B: 15.01 | 183.89
1996 | 7 | 1996-07-17 | B: 14.01; LC: 11.02; LC: 4.5; LC: 12.21; B: 0; B: 0; B: 1; CM: 0; CC: 116; CM: 1.05; CM: 1; LC: 1; LC: 1.5; LC: 1; CM: 18.6; CM: 1; CC: 116; CM: 21.65; LC: 31.23; B: 15.01 | 183.89
1996 | 7 | 1996-07-18 | B: 14.01; LC: 11.02; LC: 4.5; LC: 12.21; B: 0; B: 0; B: 1; CM: 0; CC: 116; CM: 1.05; CM: 1; LC: 1; LC: 1.5; LC: 1; CM: 18.6; CM: 1; CC: 116; CM: 21.65; LC: 31.23; B: 15.01 | 183.89
1996 | 7 | 1996-07-19 | B: 14.01; LC: 11.02; LC: 4.5; LC: 12.21; B: 0; B: 0; B: 1; CM: 0; CC: 94; CM: 1.05; CM: 1; LC: 1; LC: 1.5; LC: 1; CM: 18.6; CM: 1; CC: 94; CM: 21.65; LC: 31.23; B: 15.01 | 161.89
1996 | 7 | 1996-07-20 | B: 14.01; LC: 11.02; LC: 4.5; LC: 12.21; B: 0; B: 0; B: 1; CM: 0; CC: 55; CM: 1.05; CM: 1; LC: 1; LC: 1.5; LC: 1; CM: 18.6; CM: 1; CC: 55; CM: 21.65; LC: 31.23; B: 15.01 | 122.89
1996 | 7 | 1996-07-21 | B: 14.01; LC: 11.02; LC: 4.5; LC: 12.21; B: 0; B: 0; B: 1; CM: 0; CC: 96; CM: 1.05; CM: 1; LC: 1; LC: 1.5; LC: 1; CM: 18.6; CM: 1; CC: 96; CM: 21.65; LC: 31.23; B: 15.01 | 163.89
1996 | 7 | 1996-07-22 | B: 14.01; LC: 11.02; LC: 4.5; LC: 12.21; B: 0; B: 0; B: 1; CM: 0; CC: 96; CM: 1.05; CM: 1; LC: 1; LC: 1.5; LC: 1; CM: 18.6; CM: 1; CC: 96; CM: 21.65; LC: 31.23; B: 15.01 | 163.89
1996 | 7 | 1996-07-23 | B: 14.01; LC: 11.02; LC: 4.5; LC: 12.21; B: 0; B: 0; B: 1; CM: 0; CC: 96; CM: 1.05; CM: 1; LC: 1; LC: 1.5; LC: 1; CM: 18.6; CM: 1; CC: 96; CM: 21.65; LC: 31.23; B: 15.01 | 163.89
1996 | 7 | 1996-07-24 | B: 14.01; LC: 11.02; LC: 4.5; LC: 12.21; B: 0; B: 0; B: 1; CM: 0; CC: 96; CM: 1.05; CM: 1; LC: 1; LC: 1.5; LC: 1; CM: 18.6; CM: 1; CC: 96; CM: 21.65; LC: 31.23; B: 15.01 | 163.89
1996 | 7 | 1996-07-25 | B: 14.01; LC: 11.02; LC: 4.5; LC: 12.21; B: 0; B: 0; B: 1; CM: 0; CC: 96; CM: 1.05; CM: 1; LC: 1; LC: 1.5; LC: 1; CM: 18.6; CM: 1; CC: 96; CM: 21.65; LC: 31.23; B: 15.01 | 163.89
1996 | 7 | 1996-07-26 | B: 18.02; LC: 11.01; LC: 6.81; LC: 11.02; B: 0; B: 1; B: 0; CM: 0; CC: 131; CM: 1.51; CM: 1; LC: 1; LC: 1.5; LC: 2; CM: 18.6; CM: 0; CC: 131; CM: 21.11; LC: 33.34; B: 19.02 | 204.47
1996 | 7 | 1996-07-27 | B: 18.02; LC: 11.01; LC: 6.81; LC: 11.02; B: 0; B: 1; B: 0; CM: 0; CC: 131; CM: 1.51; CM: 1; LC: 0; LC: 1.5; LC: 2; CM: 18.6; CM: 0; CC: 131; CM: 21.11; LC: 32.34; B: 19.02 | 203.47
1996 | 7 | 1996-07-28 | B: 18.02; LC: 11.01; LC: 6.81; LC: 11.02; B: 0; B: 1; B: 0; CM: 0; CC: 131; CM: 1.51; CM: 1; LC: 0; LC: 1.5; LC: 2; CM: 18.6; CM: 0; CC: 131; CM: 21.11; LC: 32.34; B: 19.02 | 203.47
1996 | 7 | 1996-07-29 | B: 18.02; LC: 11.01; LC: 6.81; LC: 11.02; B: 0; B: 1; B: 0; CM: 0; CC: 131; CM: 1.51; CM: 1; LC: 0; LC: 1.5; LC: 2; CM: 18.6; CM: 0; CC: 131; CM: 21.11; LC: 32.34; B: 19.02 | 203.47
1996 | 7 | 1996-07-30 | B: 18.02; LC: 11.01; LC: 6.81; LC: 11.02; B: 0; B: 1; B: 0; CM: 0; CC: 131; CM: 1.51; CM: 1; LC: 0; LC: 1.5; LC: 2; CM: 18.6; CM: 0; CC: 131; CM: 21.11; LC: 32.34; B: 19.02 | 203.47
1996 | 7 | 1996-07-31 | B: 18.02; LC: 11.01; LC: 6.81; LC: 11.02; B: 0; B: 1; B: 0; CM: 0; CC: 131; CM: 1.51; CM: 1; LC: 0; LC: 1.5; LC: 2; CM: 16.2; CM: 0; CC: 131; CM: 18.71; LC: 32.34; B: 19.02 | 201.07
1996 | 8 | 1996-08-01 | B: 18.02; LC: 11.01; LC: 6.81; LC: 11.02; B: 0; B: 1; B: 0; CM: 0; CC: 131; CM: 1.51; CM: 1; LC: 0; LC: 1.5; LC: 2; CM: 16.2; CM: 0; CC: 131; CM: 18.71; LC: 32.34; B: 19.02 | 201.07
1996 | 8 | 1996-08-02 | B: 18.02; LC: 11.01; LC: 6.81; LC: 11.02; B: 0; B: 1; B: 0; CM: 0; CC: 131; CM: 1.51; CM: 1; LC: 0; LC: 1.5; LC: 2; CM: 16.2; CM: 0; CC: 131; CM: 18.71; LC: 32.34; B: 19.02 | 201.07
1996 | 8 | 1996-08-03 | B: 18.02; LC: 11.01; LC: 6.81; LC: 11.02; B: 0; B: 1; B: 0; CM: 0; CC: 131; CM: 1.51; CM: 1; LC: 0; LC: 1.5; LC: 2; CM: 16.2; CM: 0; CC: 131; CM: 18.71; LC: 32.34; B: 19.02 | 201.07
1996 | 8 | 1996-08-04 | B: 18.02; LC: 11.01; LC: 6.81; LC: 11.02; B: 0; B: 1; B: 0; CM: 0; CC: 131; CM: 1.51; CM: 1; LC: 0; LC: 1.5; LC: 2; CM: 16.2; CM: 0; CC: 131; CM: 18.71; LC: 32.34; B: 19.02 | 201.07
1996 | 8 | 1996-08-05 | B: 18.02; LC: 11.01; LC: 6.81; LC: 11.02; B: 0; B: 1; B: 0; CM: 0; CC: 131; CM: 1.51; CM: 1; LC: 0; LC: 1.5; LC: 2; CM: 16.2; CM: 0; CC: 131; CM: 18.71; LC: 32.34; B: 19.02 | 201.07
1996 | 8 | 1996-08-06 | B: 18.02; LC: 11.01; LC: 6.81; LC: 11.02; B: 0; B: 1; B: 0; CM: 0; CC: 131; CM: 1.51; CM: 1; LC: 0; LC: 1.5; LC: 2; CM: 16.2; CM: 0; CC: 131; CM: 18.71; LC: 32.34; B: 19.02 | 201.07
1996 | 8 | 1996-08-07 | B: 18.02; LC: 0.89; LC: 3.62; LC: 8.91; B: 0; B: 1; B: 0; CM: 0; CC: 131; CM: 0; CM: 0; LC: 0; LC: 1.5; LC: 2; CM: 14; CM: 0.5; CC: 131; CM: 14.5; LC: 16.92; B: 19.02 | 181.44
1996 | 8 | 1996-08-08 | B: 18.02; LC: 0.89; LC: 3.62; LC: 8.91; B: 0; B: 1; B: 0; CM: 0; CC: 131; CM: 0; CM: 0; LC: 0; LC: 1.5; LC: 2; CM: 14; CM: 0.5; CC: 131; CM: 14.5; LC: 16.92; B: 19.02 | 181.44
1996 | 8 | 1996-08-09 | B: 18.02; LC: 0.89; LC: 3.62; LC: 8.91; B: 0; B: 1; B: 0; CM: 0; CC: 119; CM: 0; CM: 0; LC: 0; LC: 1.5; LC: 2; CM: 14; CM: 0.5; CC: 119; CM: 14.5; LC: 16.92; B: 19.02 | 169.44
1996 | 8 | 1996-08-10 | B: 18.02; LC: 0.89; LC: 3.62; LC: 8.91; B: 0; B: 1; B: 0; CM: 0; CC: 110; CM: 0; CM: 0; LC: 0; LC: 1.5; LC: 2; CM: 14; CM: 0.5; CC: 110; CM: 14.5; LC: 16.92; B: 19.02 | 160.44
1996 | 8 | 1996-08-11 | B: 18.02; LC: 0.89; LC: 3.62; LC: 8.91; B: 0; B: 1; B: 0; CM: 0; CC: 110; CM: 0; CM: 0; LC: 0; LC: 1.5; LC: 2; CM: 14; CM: 0.5; CC: 110; CM: 14.5; LC: 16.92; B: 19.02 | 160.44
1996 | 8 | 1996-08-12 | B: 9.21; LC: 0.89; LC: 3.62; LC: 8.91; B: 0; B: 0; B: 0; CM: 0; CC: 110; CM: 0; CM: 0; LC: 0.5; LC: 0; LC: 1; CM: 14; CM: 0.5; CC: 110; CM: 14.5; LC: 14.92; B: 9.21 | 148.63
1996 | 8 | 1996-08-13 | B: 9.21; LC: 0.89; LC: 3.62; LC: 8.91; B: 0; B: 0; B: 0; CM: 0; CC: 110; CM: 0; CM: 0; LC: 0.5; LC: 0; LC: 1; CM: 14; CM: 0.5; CC: 110; CM: 14.5; LC: 14.92; B: 9.21 | 148.63
1996 | 8 | 1996-08-14 | B: 9.21; LC: 0.89; LC: 3.62; LC: 8.91; B: 0; B: 0; B: 0; CM: 0; CC: 110; CM: 0; CM: 0; LC: 0.5; LC: 0; LC: 1; CM: 14; CM: 0.5; CC: 110; CM: 14.5; LC: 14.92; B: 9.21 | 148.63
1996 | 8 | 1996-08-15 | B: 9.21; LC: 0.89; LC: 3.62; LC: 8.91; B: 0; B: 0; B: 0; CM: 0; CC: 110; CM: 0; CM: 0; LC: 0.5; LC: 0; LC: 1; CM: 12.6; CM: 0.5; CC: 110; CM: 13.1; LC: 14.92; B: 9.21 | 147.23
1996 | 8 | 1996-08-16 | B: 9.21; LC: 0.89; LC: 3.62; LC: 8.91; B: 0; B: 0; B: 0; CM: 0; CC: 105; CM: 0; CM: 0; LC: 0.5; LC: 0; LC: 1; CM: 12.6; CM: 0.5; CC: 105; CM: 13.1; LC: 14.92; B: 9.21 | 142.23
1996 | 8 | 1996-08-17 | B: 9.21; LC: 0.89; LC: 3.62; LC: 8.91; B: 0; B: 0; B: 0; CM: 0; CC: 101; CM: 0; CM: 0; LC: 0.5; LC: 0; LC: 1; CM: 12.6; CM: 0.5; CC: 101; CM: 13.1; LC: 14.92; B: 9.21 | 138.23
1996 | 8 | 1996-08-18 | B: 9.21; LC: 0.89; LC: 3.62; LC: 8.91; B: 0; B: 0; B: 0; CM: 0; CC: 101; CM: 0; CM: 0; LC: 0.5; LC: 0; LC: 1; CM: 12.6; CM: 0.5; CC: 101; CM: 13.1; LC: 14.92; B: 9.21 | 138.23
1996 | 8 | 1996-08-19 | B: 9.21; LC: 0.89; LC: 3.62; LC: 8.91; B: 0; B: 0; B: 0; CM: 0; CC: 101; CM: 0; CM: 0; LC: 0.5; LC: 0; LC: 1; CM: 12.6; CM: 0.5; CC: 101; CM: 13.1; LC: 14.92; B: 9.21 | 138.23
1996 | 8 | 1996-08-20 | B: 9.21; LC: 0.89; LC: 3.62; LC: 8.91; B: 0; B: 0; B: 0; CM: 0; CC: 101; CM: 0; CM: 0; LC: 0.5; LC: 0; LC: 1; CM: 12.6; CM: 0.5; CC: 101; CM: 13.1; LC: 14.92; B: 9.21 | 138.23
1996 | 8 | 1996-08-21 | B: 9.21; LC: 0.89; LC: 3.62; LC: 8.91; B: 0; B: 0; B: 0; CM: 0; CC: 101; CM: 0; CM: 0; LC: 0.5; LC: 0; LC: 1; CM: 12.6; CM: 0.5; CC: 101; CM: 13.1; LC: 14.92; B: 9.21 | 138.23
1996 | 8 | 1996-08-22 | B: 9.21; LC: 0.89; LC: 3.62; LC: 8.91; B: 0; B: 0; B: 0; CM: 0; CC: 101; CM: 0; CM: 0; LC: 0.5; LC: 0; LC: 1; CM: 12.6; CM: 0.5; CC: 101; CM: 13.1; LC: 14.92; B: 9.21 | 138.23
1996 | 8 | 1996-08-23 | B: 9.21; LC: 0.89; LC: 3.62; LC: 8.91; B: 0; B: 0; B: 0; CM: 0; CC: 101; CM: 0; CM: 0; LC: 0.5; LC: 0; LC: 1; CM: 12.6; CM: 0.5; CC: 101; CM: 13.1; LC: 14.92; B: 9.21 | 138.23
1996 | 8 | 1996-08-24 | B: 6.02; LC: 0.28; LC: 2.81; LC: 6.2; B: 0; B: 0; B: 0; CM: 2.81; CC: 101; CM: 0; CM: 0; LC: 0.5; LC: 0; LC: 0; CM: 12.6; CM: 0.5; CC: 101; CM: 15.91; LC: 9.79; B: 6.02 | 132.72
1996 | 8 | 1996-08-25 | B: 6.02; LC: 0.28; LC: 2.81; LC: 6.2; B: 0; B: 0; B: 0; CM: 2.81; CC: 101; CM: 0; CM: 0; LC: 0.5; LC: 0; LC: 0; CM: 12.6; CM: 0.5; CC: 101; CM: 15.91; LC: 9.79; B: 6.02 | 132.72
1996 | 8 | 1996-08-26 | B: 6.02; LC: 0.28; LC: 2.81; LC: 6.2; B: 0; B: 0; B: 0; CM: 2.81; CC: 101; CM: 0; CM: 0; LC: 0.5; LC: 0; LC: 0; CM: 12.6; CM: 0.5; CC: 101; CM: 15.91; LC: 9.79; B: 6.02 | 132.72
1996 | 8 | 1996-08-27 | B: 6.02; LC: 0.28; LC: 2.81; LC: 6.2; B: 0; B: 0; B: 0; CM: 2.81; CC: 101; CM: 0; CM: 0; LC: 0.5; LC: 0; LC: 0; CM: 12.6; CM: 0.5; CC: 101; CM: 15.91; LC: 9.79; B: 6.02 | 132.72
1996 | 8 | 1996-08-28 | B: 6.02; LC: 0.28; LC: 2.81; LC: 6.2; B: 0; B: 0; B: 0; CM: 2.81; CC: 101; CM: 0; CM: 0; LC: 0.5; LC: 0; LC: 0; CM: 12.6; CM: 0.5; CC: 101; CM: 15.91; LC: 9.79; B: 6.02 | 132.72
1996 | 8 | 1996-08-29 | B: 6.02; LC: 0.28; LC: 2.81; LC: 6.2; B: 0; B: 0; B: 0; CM: 2.81; CC: 101; CM: 0; CM: 0; LC: 0.5; LC: 0; LC: 0; CM: 12.6; CM: 0.5; CC: 101; CM: 15.91; LC: 9.79; B: 6.02 | 132.72
1996 | 8 | 1996-08-30 | B: 6.02; LC: 0.28; LC: 2.81; LC: 6.2; B: 0; B: 0; B: 0; CM: 2.81; CC: 103; CM: 0; CM: 0; LC: 0.5; LC: 0; LC: 0; CM: 12.6; CM: 0.5; CC: 103; CM: 15.91; LC: 9.79; B: 6.02 | 134.72
1996 | 8 | 1996-08-31 | B: 6.02; LC: 0.28; LC: 2.81; LC: 6.2; B: 0; B: 0; B: 0; CM: 2.81; CC: 104; CM: 0; CM: 0; LC: 0.5; LC: 0; LC: 0; CM: 12.6; CM: 0.5; CC: 104; CM: 15.91; LC: 9.79; B: 6.02 | 135.72
1996 | 9 | 1996-09-01 | B: 6.02; LC: 0.28; LC: 2.81; LC: 6.2; B: 0; B: 0; B: 0; CM: 2.81; CC: 104; CM: 0; CM: 0; LC: 0.5; LC: 0; LC: 0; CM: 12.6; CM: 0.5; CC: 104; CM: 15.91; LC: 9.79; B: 6.02 | 135.72
1996 | 9 | 1996-09-02 | B: 6.02; LC: 0.28; LC: 2.81; LC: 6.2; B: 0; B: 0; B: 0; CM: 2.81; CC: 104; CM: 0; CM: 0; LC: 0.5; LC: 0; LC: 0; CM: 12.6; CM: 0.5; CC: 104; CM: 15.91; LC: 9.79; B: 6.02 | 135.72
1996 | 9 | 1996-09-03 | B: 6.02; LC: 0.28; LC: 2.81; LC: 6.2; B: 0; B: 0; B: 0; CM: 2.81; CC: 104; CM: 0; CM: 0; LC: 0.5; LC: 0; LC: 0; CM: 12.6; CM: 0.5; CC: 104; CM: 15.91; LC: 9.79; B: 6.02 | 135.72
1996 | 9 | 1996-09-04 | B: 6.02; LC: 0.28; LC: 2.81; LC: 6.2; B: 0; B: 0; B: 0; CM: 2.81; CC: 101; CM: 0; CM: 0; LC: 0.5; LC: 0; LC: 0; CM: 12.6; CM: 0.5; CC: 101; CM: 15.91; LC: 9.79; B: 6.02 | 132.72
1996 | 9 | 1996-09-05 | B: 6.4; LC: 0.28; LC: 2.81; LC: 6.2; B: 0; B: 0; B: 0; CM: 2.81; CC: 101; CM: 0; CM: 0; LC: 0.5; LC: 0; LC: 0; CM: 12.6; CM: 0.5; CC: 101; CM: 15.91; LC: 9.79; B: 6.4 | 133.1
1996 | 9 | 1996-09-06 | B: 6.4; LC: 0.28; LC: 2.81; LC: 8.21; B: 0; B: 0; B: 0; CM: 0; CC: 101; CM: 0; CM: 0; LC: 0; LC: 0; LC: 0; CM: 9.8; CM: 0; CC: 101; CM: 9.8; LC: 11.3; B: 6.4 | 128.5
1996 | 9 | 1996-09-07 | B: 6.4; LC: 0.28; LC: 2.81; LC: 8.21; B: 0; B: 0; B: 0; CM: 0; CC: 96; CM: 0; CM: 0; LC: 0; LC: 0; LC: 0; CM: 9.8; CM: 0; CC: 96; CM: 9.8; LC: 11.3; B: 6.4 | 123.5
1996 | 9 | 1996-09-08 | B: 6.4; LC: 0.28; LC: 2.81; LC: 8.21; B: 0; B: 0; B: 0; CM: 0; CC: 96; CM: 0; CM: 0; LC: 0; LC: 0; LC: 0; CM: 9.8; CM: 0; CC: 96; CM: 9.8; LC: 11.3; B: 6.4 | 123.5
1996 | 9 | 1996-09-09 | B: 6.4; LC: 0.28; LC: 2.81; LC: 8.21; B: 0; B: 0; B: 0; CM: 0; CC: 96; CM: 0; CM: 0; LC: 0; LC: 0; LC: 0; CM: 9.8; CM: 0; CC: 96; CM: 9.8; LC: 11.3; B: 6.4 | 123.5
1996 | 9 | 1996-09-10 | B: 6.4; LC: 0.28; LC: 2.81; LC: 8.21; B: 0; B: 0; B: 0; CM: 0; CC: 96; CM: 0; CM: 0; LC: 0; LC: 0; LC: 0; CM: 9.8; CM: 0; CC: 96; CM: 9.8; LC: 11.3; B: 6.4 | 123.5
1996 | 9 | 1996-09-11 | B: 6.4; LC: 0.28; LC: 2.81; LC: 8.21; B: 0; B: 0; B: 0; CM: 0; CC: 96; CM: 0; CM: 0; LC: 0; LC: 0; LC: 0; CM: 9.8; CM: 0; CC: 96; CM: 9.8; LC: 11.3; B: 6.4 | 123.5
1996 | 9 | 1996-09-12 | B: 6.4; LC: 0.28; LC: 2.81; LC: 8.21; B: 0; B: 0; B: 0; CM: 0; CC: 96; CM: 0; CM: 0; LC: 0; LC: 0; LC: 0; CM: 9.8; CM: 0; CC: 96; CM: 9.8; LC: 11.3; B: 6.4 | 123.5
1996 | 9 | 1996-09-13 | B: 6.4; LC: 0.28; LC: 2.81; LC: 8.21; B: 0; B: 0; B: 0; CM: 0; CC: 39; CM: 0; CM: 0; LC: 0; LC: 0; LC: 0; CM: 9.8; CM: 0; CC: 39; CM: 9.8; LC: 11.3; B: 6.4 | 66.5
1996 | 9 | 1996-09-14 | B: 5; LC: 0.28; LC: 2.81; LC: 8.21; B: 0; B: 0; B: 0; CM: 0; CC: 0; CM: 0; CM: 0; LC: 0; LC: 0; LC: 0; CM: 9.8; CM: 0; CC: 0; CM: 9.8; LC: 11.3; B: 5 | 26.1
1996 | 9 | 1996-09-15 | B: 5; LC: 0.28; LC: 2.81; LC: 8.21; B: 0; B: 0; B: 0; CM: 0; CC: 0; CM: 0; CM: 0; LC: 0; LC: 0; LC: 0; CM: 9.8; CM: 0; CC: 0; CM: 9.8; LC: 11.3; B: 5 | 26.1
1996 | 9 | 1996-09-16 | B: 5; LC: 0.28; LC: 2.81; LC: 8.21; B: 0; B: 0; B: 0; CM: 0; CC: 0; CM: 0; CM: 0; LC: 0; LC: 0; LC: 0; CM: 10.6; CM: 0; CC: 0; CM: 10.6; LC: 11.3; B: 5 | 26.9
1996 | 9 | 1996-09-17 | B: 5; LC: 0.28; LC: 2.81; LC: 8.21; B: 0; B: 0; B: 0; CM: 0; CC: 0; CM: 0; CM: 0; LC: 0; LC: 0; LC: 0; CM: 10.6; CM: 0; CC: 0; CM: 10.6; LC: 11.3; B: 5 | 26.9
1996 | 9 | 1996-09-18 | B: 5; LC: 0.28; LC: 2.81; LC: 8.21; B: 0; B: 0; B: 0; CM: 0; CC: 0; CM: 0; CM: 0; LC: 0; LC: 0; LC: 0; CM: 10.6; CM: 0; CC: 0; CM: 10.6; LC: 11.3; B: 5 | 26.9
1996 | 9 | 1996-09-19 | B: 5; LC: 0.28; LC: 2.81; LC: 8.21; B: 0; B: 0; B: 0; CM: 0; CC: 0; CM: 0; CM: 0; LC: 0; LC: 0; LC: 0; CM: 10.6; CM: 0; CC: 0; CM: 10.6; LC: 11.3; B: 5 | 26.9
1996 | 9 | 1996-09-20 | B: 5; LC: 0; LC: 1.52; LC: 0; B: 0; B: 0; B: 0; CM: 0; CC: 0; CM: 0; CM: 0; LC: 0; LC: 0; LC: 0; CM: 10.6; CM: 0; CC: 0; CM: 10.6; LC: 1.52; B: 5 | 17.12
1996 | 9 | 1996-09-21 | B: 5; LC: 0; LC: 1.52; LC: 0; B: 0; B: 0; B: 0; CM: 0; CC: 0; CM: 0; CM: 0; LC: 0; LC: 0; LC: 0; CM: 10.6; CM: 0; CC: 0; CM: 10.6; LC: 1.52; B: 5 | 17.12
1996 | 9 | 1996-09-22 | B: 5; LC: 0; LC: 1.52; LC: 0; B: 0; B: 0; B: 0; CM: 0; CC: 0; CM: 0; CM: 0; LC: 0; LC: 0; LC: 0; CM: 10.6; CM: 0; CC: 0; CM: 10.6; LC: 1.52; B: 5 | 17.12
1996 | 9 | 1996-09-23 | B: 5; LC: 0; LC: 1.52; LC: 0; B: 0; B: 0; B: 0; CM: 0; CC: 0; CM: 0; CM: 0; LC: 0; LC: 0; LC: 0; CM: 10.6; CM: 0; CC: 0; CM: 10.6; LC: 1.52; B: 5 | 17.12
1996 | 9 | 1996-09-24 | B: 5; LC: 0; LC: 1.52; LC: 0; B: 0; B: 0; B: 0; CM: 0; CC: 0; CM: 0; CM: 0; LC: 0; LC: 0; LC: 0; CM: 10.6; CM: 0; CC: 0; CM: 10.6; LC: 1.52; B: 5 | 17.12
1996 | 9 | 1996-09-25 | B: 5; LC: 0; LC: 1.52; LC: 0; B: 0; B: 0; B: 0; CM: 0; CC: 0; CM: 0; CM: 0; LC: 0; LC: 0; LC: 0; CM: 10.6; CM: 0; CC: 0; CM: 10.6; LC: 1.52; B: 5 | 17.12
1996 | 9 | 1996-09-26 | B: 5; LC: 0; LC: 1.52; LC: 0; B: 0; B: 0; B: 0; CM: 0; CC: 0; CM: 0; CM: 0; LC: 0; LC: 0; LC: 0; CM: 10.6; CM: 0; CC: 0; CM: 10.6; LC: 1.52; B: 5 | 17.12
1996 | 9 | 1996-09-27 | B: 5; LC: 0; LC: 1.52; LC: 0; B: 0; B: 0; B: 0; CM: 0; CC: 0; CM: 0; CM: 0; LC: 0; LC: 0; LC: 0; CM: 10.6; CM: 0; CC: 0; CM: 10.6; LC: 1.52; B: 5 | 17.12
1996 | 9 | 1996-09-28 | B: 5; LC: 0; LC: 1.52; LC: 0; B: 0; B: 0; B: 0; CM: 0; CC: 0; CM: 0; CM: 0; LC: 0; LC: 0; LC: 0; CM: 10.6; CM: 0; CC: 0; CM: 10.6; LC: 1.52; B: 5 | 17.12
1996 | 9 | 1996-09-29 | B: 0; LC: 0; LC: 1.52; LC: 0; B: 0; B: 0; B: 0; CM: 0; CC: 0; CM: 0; CM: 0; LC: 0; LC: 0; LC: 0; CM: 10.6; CM: 0; CC: 0; CM: 10.6; LC: 1.52; B: 0 | 12.12
1996 | 9 | 1996-09-30 | B: 0; LC: 0; LC: 1.52; LC: 0; B: 0; B: 0; B: 0; CM: 0; CC: 0; CM: 0; CM: 0; LC: 0; LC: 0; LC: 0; CM: 10.6; CM: 0; CC: 0; CM: 10.6; LC: 1.52; B: 0 | 12.12
1996 | 10 | 1996-10-01 | B: 0; LC: 0; LC: 1.52; LC: 0; B: 0; B: 0; B: 0; CM: 0; CC: 0; CM: 0; CM: 0; LC: 0; LC: 0; LC: 0; CM: 10.6; CM: 0; CC: 0; CM: 10.6; LC: 1.52; B: 0 | 12.12
1996 | 10 | 1996-10-02 | B: 0; LC: 0; LC: 1.52; LC: 0; B: 0; B: 0; B: 0; CM: 0; CC: 0; CM: 0; CM: 0; LC: 0; LC: 0; LC: 0; CM: 10.6; CM: 0; CC: 0; CM: 10.6; LC: 1.52; B: 0 | 12.12
1996 | 10 | 1996-10-03 | B: 0; LC: 0; LC: 1.52; LC: 0; B: 0; B: 0; B: 0; CM: 0; CC: 0; CM: 0; CM: 0; LC: 0; LC: 0; LC: 0; CM: 10.6; CM: 0; CC: 0; CM: 10.6; LC: 1.52; B: 0 | 12.12
1996 | 10 | 1996-10-04 | B: 0; LC: 0; LC: 1.52; LC: 0; B: 0; B: 0; B: 0; CM: 0; CC: 0; CM: 0; CM: 0; LC: 0; LC: 0; LC: 0; CM: 10.6; CM: 0; CC: 0; CM: 10.6; LC: 1.52; B: 0 | 12.12
1996 | 10 | 1996-10-05 | B: 0; LC: 0; LC: 1.52; LC: 0; B: 0; B: 0; B: 0; CM: 0; CC: 0; CM: 0; CM: 0; LC: 0; LC: 0; LC: 0; CM: 10.6; CM: 0; CC: 0; CM: 10.6; LC: 1.52; B: 0 | 12.12
1996 | 10 | 1996-10-06 | B: 0; LC: 0; LC: 1.52; LC: 0; B: 0; B: 0; B: 0; CM: 0; CC: 0; CM: 0; CM: 0; LC: 0; LC: 0; LC: 0; CM: 10.6; CM: 0; CC: 0; CM: 10.6; LC: 1.52; B: 0 | 12.12
1996 | 10 | 1996-10-07 | B: 0; LC: 0; LC: 0; LC: 0; B: 0; B: 0; B: 0; CM: 0; CC: 0; CM: 0; CM: 0; LC: 0; LC: 0; LC: 0; CM: 10.6; CM: 0; CC: 0; CM: 10.6; LC: 0; B: 0 | 10.6
1996 | 10 | 1996-10-08 | B: 0; LC: 0; LC: 0; LC: 0; B: 0; B: 0; B: 0; CM: 0; CC: 0; CM: 0; CM: 0; LC: 0; LC: 0; LC: 0; CM: 10.6; CM: 0; CC: 0; CM: 10.6; LC: 0; B: 0 | 10.6
1996 | 10 | 1996-10-09 | B: 0; LC: 0; LC: 0; LC: 0; B: 0; B: 0; B: 0; CM: 0; CC: 0; CM: 0; CM: 0; LC: 0; LC: 0; LC: 0; CM: 10.6; CM: 0; CC: 0; CM: 10.6; LC: 0; B: 0 | 10.6
1996 | 10 | 1996-10-10 | B: 0; LC: 0; LC: 0; LC: 0; B: 0; B: 0; B: 0; CM: 0; CC: 0; CM: 0; CM: 0; LC: 0; LC: 0; LC: 0; CM: 4.5; CM: 0; CC: 0; CM: 4.5; LC: 0; B: 0 | 4.5
1996 | 10 | 1996-10-11 | B: 0; LC: 0; LC: 0; LC: 0; B: 0; B: 0; B: 0; CM: 0; CC: 0; CM: 0; CM: 0; LC: 0; LC: 0; LC: 0; CM: 4.5; CM: 0; CC: 0; CM: 4.5; LC: 0; B: 0 | 4.5
1996 | 10 | 1996-10-12 | B: 0; LC: 0; LC: 0; LC: 0; B: 0; B: 0; B: 0; CM: 0; CC: 0; CM: 0; CM: 0; LC: 0; LC: 0; LC: 0; CM: 4.5; CM: 0; CC: 0; CM: 4.5; LC: 0; B: 0 | 4.5
1996 | 10 | 1996-10-13 | B: 0; LC: 0; LC: 0; LC: 0; B: 0; B: 0; B: 0; CM: 0; CC: 10; CM: 0; CM: 0; LC: 0; LC: 0; LC: 0; CM: 4.5; CM: 0; CC: 10; CM: 4.5; LC: 0; B: 0 | 14.5
1996 | 10 | 1996-10-14 | B: 0; LC: 0; LC: 0; LC: 0; B: 0; B: 0; B: 0; CM: 0; CC: 10; CM: 0; CM: 0; LC: 0; LC: 0; LC: 0; CM: 4.5; CM: 0; CC: 10; CM: 4.5; LC: 0; B: 0 | 14.5
1996 | 10 | 1996-10-15 | B: 0; LC: 0; LC: 0; LC: 0; B: 0; B: 0; B: 0; CM: 0; CC: 10; CM: 0; CM: 0; LC: 0; LC: 0; LC: 0; CM: 4.5; CM: 0; CC: 10; CM: 4.5; LC: 0; B: 0 | 14.5
1996 | 10 | 1996-10-16 | B: 0; LC: 0; LC: 0; LC: 0; B: 0; B: 0; B: 0; CM: 0; CC: 10; CM: 0; CM: 0; LC: 0; LC: 0; LC: 0; CM: 4.5; CM: 0; CC: 10; CM: 4.5; LC: 0; B: 0 | 14.5
1996 | 10 | 1996-10-17 | B: 0; LC: 0; LC: 0; LC: 0; B: 0; B: 0; B: 0; CM: 0; CC: 10; CM: 0; CM: 0; LC: 0; LC: 0; LC: 0; CM: 4.5; CM: 0; CC: 10; CM: 4.5; LC: 0; B: 0 | 14.5
1996 | 10 | 1996-10-18 | B: 0; LC: 0; LC: 0; LC: 0; B: 0; B: 0; B: 0; CM: 0; CC: 10; CM: 0; CM: 0; LC: 0; LC: 0; LC: 0; CM: 4.5; CM: 0; CC: 10; CM: 4.5; LC: 0; B: 0 | 14.5
1996 | 10 | 1996-10-19 | B: 0; LC: 0; LC: 0; LC: 0; B: 0; B: 0; B: 0; CM: 0; CC: 10; CM: 0; CM: 0; LC: 0; LC: 0; LC: 0; CM: 4.5; CM: 0; CC: 10; CM: 4.5; LC: 0; B: 0 | 14.5
1996 | 10 | 1996-10-20 | B: 0; LC: 0; LC: 0; LC: 0; B: 0; B: 0; B: 0; CM: 0; CC: 10; CM: 0; CM: 0; LC: 0; LC: 0; LC: 0; CM: 4.5; CM: 0; CC: 10; CM: 4.5; LC: 0; B: 0 | 14.5
1996 | 10 | 1996-10-21 | B: 0; LC: 0; LC: 0; LC: 0; B: 0; B: 0; B: 0; CM: 0; CC: 10; CM: 0; CM: 0; LC: 0; LC: 0; LC: 0; CM: 4.5; CM: 0; CC: 10; CM: 4.5; LC: 0; B: 0 | 14.5
1996 | 10 | 1996-10-22 | B: 0; LC: 0; LC: 0; LC: 0; B: 0; B: 0; B: 0; CM: 0; CC: 10; CM: 0; CM: 0; LC: 0; LC: 0; LC: 0; CM: 4.5; CM: 0; CC: 10; CM: 4.5; LC: 0; B: 0 | 14.5
1996 | 10 | 1996-10-23 | B: 0; LC: 0; LC: 0; LC: 0; B: 0; B: 0; B: 0; CM: 0; CC: 10; CM: 0; CM: 0; LC: 0; LC: 0; LC: 0; CM: 4.5; CM: 0; CC: 10; CM: 4.5; LC: 0; B: 0 | 14.5
1996 | 10 | 1996-10-24 | B: 0; LC: 0; LC: 0; LC: 0; B: 0; B: 0; B: 0; CM: 0; CC: 10; CM: 0; CM: 0; LC: 0; LC: 0; LC: 0; CM: 4.5; CM: 0; CC: 10; CM: 4.5; LC: 0; B: 0 | 14.5
1996 | 10 | 1996-10-25 | B: 0; LC: 0; LC: 0; LC: 0; B: 0; B: 0; B: 0; CM: 0; CC: 10; CM: 0; CM: 0; LC: 0; LC: 0; LC: 0; CM: 4.5; CM: 0; CC: 10; CM: 4.5; LC: 0; B: 0 | 14.5
1996 | 10 | 1996-10-26 | B: 0; LC: 0; LC: 0; LC: 0; B: 0; B: 0; B: 0; CM: 0; CC: 10; CM: 0; CM: 0; LC: 0; LC: 0; LC: 0; CM: 4.5; CM: 0; CC: 10; CM: 4.5; LC: 0; B: 0 | 14.5
1996 | 10 | 1996-10-27 | B: 0; LC: 0; LC: 0; LC: 0; B: 0; B: 0; B: 0; CM: 0; CC: 5; CM: 0; CM: 0; LC: 0; LC: 0; LC: 0; CM: 4.5; CM: 0; CC: 5; CM: 4.5; LC: 0; B: 0 | 9.5
1996 | 10 | 1996-10-28 | B: 0; LC: 0; LC: 0; LC: 0; B: 0; B: 0; B: 0; CM: 0; CC: 0; CM: 0; CM: 0; LC: 0; LC: 0; LC: 0; CM: 4.5; CM: 0; CC: 0; CM: 4.5; LC: 0; B: 0 | 4.5
1996 | 10 | 1996-10-29 | B: 0; LC: 0; LC: 0; LC: 0; B: 0; B: 0; B: 0; CM: 0; CC: 0; CM: 0; CM: 0; LC: 0; LC: 0; LC: 0; CM: 4.5; CM: 0; CC: 0; CM: 4.5; LC: 0; B: 0 | 4.5
1996 | 10 | 1996-10-30 | B: 0; LC: 0; LC: 0; LC: 0; B: 0; B: 0; B: 0; CM: 0; CC: 0; CM: 0; CM: 0; LC: 0; LC: 0; LC: 0; CM: 4.5; CM: 0; CC: 0; CM: 4.5; LC: 0; B: 0 | 4.5
1996 | 10 | 1996-10-31 | B: 0; LC: 0; LC: 0; LC: 0; B: 0; B: 0; B: 0; CM: 0; CC: 0; CM: 0; CM: 0; LC: 0; LC: 0; LC: 0; CM: 4.5; CM: 0; CC: 0; CM: 4.5; LC: 0; B: 0 | 4.5
1997 | 11 | 1996-11-01 | 0 | 0 |  | 0 | 0 |  | 0 | 0 | 0 | 0 | 0 | 0 |  | 0 | 0 | 0 | 0 |  | 0 | 0 | 0 |  | 0 | 0 | [7 empty] | 0 | 0 | 0 | 0 | 0 | 0
1997 | 11 | 1996-11-02 | 0 | 0 |  | 0 | 0 |  | 0 | 0 | 0 | 0 | 0 | 0 |  | 0 | 0 | 0 | 0 |  | 0 | 0 | 0 |  | 0 | 0 | [7 empty] | 0 | 0 | 0 | 0 | 0 | 0
1997 | 11 | 1996-11-03 | 0 | 0 |  | 0 | 0 |  | 0 | 0 | 0 | 0 | 0 | 0 |  | 0 | 0 | 0 | 0 |  | 0 | 0 | 0 |  | 0 | 0 | [7 empty] | 0 | 0 | 0 | 0 | 0 | 0
1997 | 11 | 1996-11-04 | 0 | 0 |  | 0 | 0 |  | 0 | 0 | 0 | 0 | 0 | 0 |  | 0 | 0 | 0 | 0 |  | 0 | 0 | 0 |  | 0 | 0 | [7 empty] | 0 | 0 | 0 | 0 | 0 | 0
1997 | 11 | 1996-11-05 | 0 | 0 |  | 0 | 0 |  | 0 | 0 | 0 | 0 | 0 | 0 |  | 0 | 0 | 0 | 0 |  | 0 | 0 | 0 |  | 0 | 0 | [7 empty] | 0 | 0 | 0 | 0 | 0 | 0
1997 | 11 | 1996-11-06 | 0 | 0 |  | 0 | 0 |  | 0 | 0 | 0 | 0 | 0 | 0 |  | 0 | 0 | 0 | 0 |  | 0 | 0 | 0 |  | 0 | 0 | [7 empty] | 0 | 0 | 0 | 0 | 0 | 0
1997 | 11 | 1996-11-07 | 0 | 0 |  | 0 | 0 |  | 0 | 0 | 0 | 0 | 0 | 0 |  | 0 | 0 | 0 | 0 |  | 0 | 0 | 0 |  | 0 | 0 | [7 empty] | 0 | 0 | 0 | 0 | 0 | 0
1997 | 11 | 1996-11-08 | 0 | 0 |  | 0 | 0 |  | 0 | 0 | 0 | 0 | 0 | 0 |  | 0 | 0 | 0 | 0 |  | 0 | 0 | 0 |  | 0 | 0 | [7 empty] | 0 | 0 | 0 | 0 | 0 | 0
1997 | 11 | 1996-11-09 | 0 | 0 |  | 0 | 0 |  | 0 | 0 | 0 | 0 | 0 | 0 |  | 0 | 0 | 0 | 0 |  | 0 | 0 | 0 |  | 0 | 0 | [7 empty] | 0 | 0 | 0 | 0 | 0 | 0
1997 | 11 | 1996-11-10 | 0 | 0 |  | 0 | 0 |  | 0 | 0 | 0 | 0 | 0 | 0 |  | 0 | 0 | 0 | 0 |  | 0 | 0 | 0 |  | 0 | 0 | [7 empty] | 0 | 0 | 0 | 0 | 0 | 0
1997 | 11 | 1996-11-11 | 0 | 0 |  | 0 | 0 |  | 0 | 0 | 0 | 0 | 0 | 0 |  | 0 | 0 | 0 | 0 |  | 0 | 0 | 0 |  | 0 | 0 | [7 empty] | 0 | 0 | 0 | 0 | 0 | 0
1997 | 11 | 1996-11-12 | 0 | 0 |  | 0 | 0 |  | 0 | 0 | 0 | 0 | 0 | 0 |  | 0 | 0 | 0 | 0 |  | 0 | 0 | 0 |  | 0 | 0 | [7 empty] | 0 | 0 | 0 | 0 | 0 | 0
1997 | 11 | 1996-11-13 | 0 | 0 |  | 0 | 0 |  | 0 | 0 | 0 | 0 | 0 | 0 |  | 0 | 0 | 0 | 0 |  | 0 | 0 | 0 |  | 0 | 0 | [7 empty] | 0 | 0 | 0 | 0 | 0 | 0
1997 | 11 | 1996-11-14 | 0 | 0 |  | 0 | 0 |  | 0 | 0 | 0 | 0 | 0 | 0 |  | 0 | 0 | 0 | 0 |  | 0 | 0 | 0 |  | 0 | 0 | [7 empty] | 0 | 0 | 0 | 0 | 0 | 0
1997 | 11 | 1996-11-15 | 0 | 0 |  | 0 | 0 |  | 0 | 0 | 0 | 0 | 0 | 0 |  | 0 | 0 | 0 | 0 |  | 0 | 0 | 0 |  | 0 | 0 | [7 empty] | 0 | 0 | 0 | 0 | 0 | 0
1997 | 11 | 1996-11-16 | 0 | 0 |  | 0 | 0 |  | 0 | 0 | 0 | 0 | 0 | 0 |  | 0 | 0 | 0 | 0 |  | 0 | 0 | 0 |  | 0 | 0 | [7 empty] | 0 | 0 | 0 | 0 | 0 | 0
1997 | 11 | 1996-11-17 | 0 | 0 |  | 0 | 0 |  | 0 | 0 | 0 | 0 | 0 | 0 |  | 0 | 0 | 0 | 0 |  | 0 | 0 | 0 |  | 0 | 0 | [7 empty] | 0 | 0 | 0 | 0 | 0 | 0
1997 | 11 | 1996-11-18 | 0 | 0 |  | 0 | 0 |  | 0 | 0 | 0 | 0 | 0 | 0 |  | 0 | 0 | 0 | 0 |  | 0 | 0 | 0 |  | 0 | 0 | [7 empty] | 0 | 0 | 0 | 0 | 0 | 0
1997 | 11 | 1996-11-19 | 0 | 0 |  | 0 | 0 |  | 0 | 0 | 0 | 0 | 0 | 0 |  | 0 | 0 | 0 | 0 |  | 0 | 0 | 0 |  | 0 | 0 | [7 empty] | 0 | 0 | 0 | 0 | 0 | 0
1997 | 11 | 1996-11-20 | 0 | 0 |  | 0 | 0 |  | 0 | 0 | 0 | 0 | 0 | 0 |  | 0 | 0 | 0 | 0 |  | 0 | 0 | 0 |  | 0 | 0 | [7 empty] | 0 | 0 | 0 | 0 | 0 | 0
1997 | 11 | 1996-11-21 | 0 | 0 |  | 0 | 0 |  | 0 | 0 | 0 | 0 | 0 | 0 |  | 0 | 0 | 0 | 0 |  | 0 | 0 | 0 |  | 0 | 0 | [7 empty] | 0 | 0 | 0 | 0 | 0 | 0
1997 | 11 | 1996-11-22 | 0 | 0 |  | 0 | 0 |  | 0 | 0 | 0 | 0 | 0 | 0 |  | 0 | 0 | 0 | 0 |  | 0 | 0 | 0 |  | 0 | 0 | [7 empty] | 0 | 0 | 0 | 0 | 0 | 0
1997 | 11 | 1996-11-23 | 0 | 0 |  | 0 | 0 |  | 0 | 0 | 0 | 0 | 0 | 0 |  | 0 | 0 | 0 | 0 |  | 0 | 0 | 0 |  | 0 | 0 | [7 empty] | 0 | 0 | 0 | 0 | 0 | 0
1997 | 11 | 1996-11-24 | 0 | 0 |  | 0 | 0 |  | 0 | 0 | 0 | 0 | 0 | 0 |  | 0 | 0 | 0 | 0 |  | 0 | 0 | 0 |  | 0 | 0 | [7 empty] | 0 | 0 | 0 | 0 | 0 | 0
1997 | 11 | 1996-11-25 | 0 | 0 |  | 0 | 0 |  | 0 | 0 | 0 | 0 | 0 | 0 |  | 0 | 0 | 0 | 0 |  | 0 | 0 | 0 |  | 0 | 0 | [7 empty] | 0 | 0 | 0 | 0 | 0 | 0
1997 | 11 | 1996-11-26 | 0 | 0 |  | 0 | 0 |  | 0 | 0 | 0 | 0 | 0 | 0 |  | 0 | 0 | 0 | 0 |  | 0 | 0 | 0 |  | 0 | 0 | [7 empty] | 0 | 0 | 0 | 0 | 0 | 0
1997 | 11 | 1996-11-27 | 0 | 0 |  | 0 | 0 |  | 0 | 0 | 0 | 0 | 0 | 0 |  | 0 | 0 | 0 | 0 |  | 0 | 0 | 0 |  | 0 | 0 | [7 empty] | 0 | 0 | 0 | 0 | 0 | 0
1997 | 11 | 1996-11-28 | 0 | 0 |  | 0 | 0 |  | 0 | 0 | 0 | 0 | 0 | 0 |  | 0 | 0 | 0 | 0 |  | 0 | 0 | 0 |  | 0 | 0 | [7 empty] | 0 | 0 | 0 | 0 | 0 | 0
1997 | 11 | 1996-11-29 | 0 | 0 |  | 0 | 0 |  | 0 | 0 | 0 | 0 | 0 | 0 |  | 0 | 0 | 0 | 0 |  | 0 | 0 | 0 |  | 0 | 0 | [7 empty] | 0 | 0 | 0 | 0 | 0 | 0
1997 | 11 | 1996-11-30 | 0 | 0 |  | 0 | 0 |  | 0 | 0 | 0 | 0 | 0 | 0 |  | 0 | 0 | 0 | 0 |  | 0 | 0 | 0 |  | 0 | 0 | [7 empty] | 0 | 0 | 0 | 0 | 0 | 0
1997 | 12 | 1996-12-01 | 0 | 0 |  | 0 | 0 |  | 0 | 0 | 0 | 0 | 0 | 0 |  | 0 | 0 | 0 | 0 |  | 0 | 0 | 0 |  | 0 | 0 | [7 empty] | 0 | 0 | 0 | 0 | 0 | 0
1997 | 12 | 1996-12-02 | 0 | 0 |  | 0 | 0 |  | 0 | 0 | 0 | 0 | 0 | 0 |  | 0 | 0 | 0 | 0 |  | 0 | 0 | 0 |  | 0 | 0 | [7 empty] | 0 | 0 | 0 | 0 | 0 | 0
1997 | 12 | 1996-12-03 | 0 | 0 |  | 0 | 0 |  | 0 | 0 | 0 | 0 | 0 | 0 |  | 0 | 0 | 0 | 0 |  | 0 | 0 | 0 |  | 0 | 0 | [7 empty] | 0 | 0 | 0 | 0 | 0 | 0
1997 | 12 | 1996-12-04 | 0 | 0 |  | 0 | 0 |  | 0 | 0 | 0 | 0 | 0 | 0 |  | 0 | 0 | 0 | 0 |  | 0 | 0 | 0 |  | 0 | 0 | [7 empty] | 0 | 0 | 0 | 0 | 0 | 0
1997 | 12 | 1996-12-05 | 0 | 0 |  | 0 | 0 |  | 0 | 0 | 0 | 0 | 0 | 0 |  | 0 | 0 | 0 | 0 |  | 0 | 0 | 0 |  | 0 | 0 | [7 empty] | 0 | 0 | 0 | 0 | 0 | 0
1997 | 12 | 1996-12-06 | 0 | 0 |  | 0 | 0 |  | 0 | 0 | 0 | 0 | 0 | 0 |  | 0 | 0 | 0 | 0 |  | 0 | 0 | 0 |  | 0 | 0 | [7 empty] | 0 | 0 | 0 | 0 | 0 | 0
1997 | 12 | 1996-12-07 | 0 | 0 |  | 0 | 0 |  | 0 | 0 | 0 | 0 | 0 | 0 |  | 0 | 0 | 0 | 0 |  | 0 | 0 | 0 |  | 0 | 0 | [7 empty] | 0 | 0 | 0 | 0 | 0 | 0
1997 | 12 | 1996-12-08 | 0 | 0 |  | 0 | 0 |  | 0 | 0 | 0 | 0 | 0 | 0 |  | 0 | 0 | 0 | 0 |  | 0 | 0 | 0 |  | 0 | 0 | [7 empty] | 0 | 0 | 0 | 0 | 0 | 0
1997 | 12 | 1996-12-09 | 0 | 0 |  | 0 | 0 |  | 0 | 0 | 0 | 0 | 0 | 0 |  | 0 | 0 | 0 | 0 |  | 0 | 0 | 0 |  | 0 | 0 | [7 empty] | 0 | 0 | 0 | 0 | 0 | 0
1997 | 12 | 1996-12-10 | 0 | 0 |  | 0 | 0 |  | 0 | 0 | 0 | 0 | 0 | 0 |  | 0 | 0 | 0 | 0 |  | 0 | 0 | 0 |  | 0 | 0 | [7 empty] | 0 | 0 | 0 | 0 | 0 | 0
1997 | 12 | 1996-12-11 | 0 | 0 |  | 0 | 0 |  | 0 | 0 | 0 | 0 | 0 | 0 |  | 0 | 0 | 0 | 0 |  | 0 | 0 | 0 |  | 0 | 0 | [7 empty] | 0 | 0 | 0 | 0 | 0 | 0
1997 | 12 | 1996-12-12 | 0 | 0 |  | 0 | 0 |  | 0 | 0 | 0 | 0 | 0 | 0 |  | 0 | 0 | 0 | 0 |  | 0 | 0 | 0 |  | 0 | 0 | [7 empty] | 0 | 0 | 0 | 0 | 0 | 0
1997 | 12 | 1996-12-13 | 0 | 0 |  | 0 | 0 |  | 0 | 0 | 0 | 0 | 0 | 0 |  | 0 | 0 | 0 | 0 |  | 0 | 0 | 0 |  | 0 | 0 | [7 empty] | 0 | 0 | 0 | 0 | 0 | 0
1997 | 12 | 1996-12-14 | 0 | 0 |  | 0 | 0 |  | 0 | 0 | 0 | 0 | 0 | 0 |  | 0 | 0 | 0 | 0 |  | 0 | 0 | 0 |  | 0 | 0 | [7 empty] | 0 | 0 | 0 | 0 | 0 | 0
1997 | 12 | 1996-12-15 | 0 | 0 |  | 0 | 0 |  | 0 | 0 | 0 | 0 | 0 | 0 |  | 0 | 0 | 0 | 0 |  | 0 | 0 | 0 |  | 0 | 0 | [7 empty] | 0 | 0 | 0 | 0 | 0 | 0
1997 | 12 | 1996-12-16 | 0 | 0 |  | 0 | 0 |  | 0 | 0 | 0 | 0 | 0 | 0 |  | 0 | 0 | 0 | 0 |  | 0 | 0 | 0 |  | 0 | 0 | [7 empty] | 0 | 0 | 0 | 0 | 0 | 0
1997 | 12 | 1996-12-17 | 0 | 0 |  | 0 | 0 |  | 0 | 0 | 0 | 0 | 0 | 0 |  | 0 | 0 | 0 | 0 |  | 0 | 0 | 0 |  | 0 | 0 | [7 empty] | 0 | 0 | 0 | 0 | 0 | 0
1997 | 12 | 1996-12-18 | 0 | 0 |  | 0 | 0 |  | 0 | 0 | 0 | 0 | 0 | 0 |  | 0 | 0 | 0 | 0 |  | 0 | 0 | 0 |  | 0 | 0 | [7 empty] | 0 | 0 | 0 | 0 | 0 | 0
1997 | 12 | 1996-12-19 | 0 | 0 |  | 0 | 0 |  | 0 | 0 | 0 | 0 | 0 | 0 |  | 0 | 0 | 0 | 0 |  | 0 | 0 | 0 |  | 0 | 0 | [7 empty] | 0 | 0 | 0 | 0 | 0 | 0
1997 | 12 | 1996-12-20 | 0 | 0 |  | 0 | 0 |  | 0 | 0 | 0 | 0 | 0 | 0 |  | 0 | 0 | 0 | 0 |  | 0 | 0 | 0 |  | 0 | 0 | [7 empty] | 0 | 0 | 0 | 0 | 0 | 0
1997 | 12 | 1996-12-21 | 0 | 0 |  | 0 | 0 |  | 0 | 0 | 0 | 0 | 0 | 0 |  | 0 | 0 | 0 | 0 |  | 0 | 0 | 0 |  | 0 | 0 | [7 empty] | 0 | 0 | 0 | 0 | 0 | 0
1997 | 12 | 1996-12-22 | 0 | 0 |  | 0 | 0 |  | 0 | 0 | 0 | 0 | 0 | 0 |  | 0 | 0 | 0 | 0 |  | 0 | 0 | 0 |  | 0 | 0 | [7 empty] | 0 | 0 | 0 | 0 | 0 | 0
1997 | 12 | 1996-12-23 | 0 | 0 |  | 0 | 0 |  | 0 | 0 | 0 | 0 | 0 | 0 |  | 0 | 0 | 0 | 0 |  | 0 | 0 | 0 |  | 0 | 0 | [7 empty] | 0 | 0 | 0 | 0 | 0 | 0
1997 | 12 | 1996-12-24 | 0 | 0 |  | 0 | 0 |  | 0 | 0 | 0 | 0 | 0 | 0 |  | 0 | 0 | 0 | 0 |  | 0 | 0 | 0 |  | 0 | 0 | [7 empty] | 0 | 0 | 0 | 0 | 0 | 0
1997 | 12 | 1996-12-25 | 0 | 0 |  | 0 | 0 |  | 0 | 0 | 0 | 0 | 0 | 0 |  | 0 | 0 | 0 | 0 |  | 0 | 0 | 0 |  | 0 | 0 | [7 empty] | 0 | 0 | 0 | 0 | 0 | 0
1997 | 12 | 1996-12-26 | 0 | 0 |  | 0 | 0 |  | 0 | 0 | 0 | 0 | 0 | 0 |  | 0 | 0 | 0 | 0 |  | 0 | 0 | 0 |  | 0 | 0 | [7 empty] | 0 | 0 | 0 | 0 | 0 | 0
1997 | 12 | 1996-12-27 | 0 | 0 |  | 0 | 0 |  | 0 | 0 | 0 | 0 | 0 | 0 |  | 0 | 0 | 0 | 0 |  | 0 | 0 | 0 |  | 0 | 0 | [7 empty] | 0 | 0 | 0 | 0 | 0 | 0
1997 | 12 | 1996-12-28 | 0 | 0 |  | 0 | 0 |  | 0 | 0 | 0 | 0 | 0 | 0 |  | 0 | 0 | 0 | 0 |  | 0 | 0 | 0 |  | 0 | 0 | [7 empty] | 0 | 0 | 0 | 0 | 0 | 0
1997 | 12 | 1996-12-29 | 0 | 0 |  | 0 | 0 |  | 0 | 0 | 0 | 0 | 0 | 0 |  | 0 | 0 | 0 | 0 |  | 0 | 0 | 0 |  | 0 | 0 | [7 empty] | 0 | 0 | 0 | 0 | 0 | 0
1997 | 12 | 1996-12-30 | 0 | 0 |  | 0 | 0 |  | 0 | 0 | 0 | 0 | 0 | 0 |  | 0 | 0 | 0 | 0 |  | 0 | 0 | 0 |  | 0 | 0 | [7 empty] | 0 | 0 | 0 | 0 | 0 | 0
1997 | 12 | 1996-12-31 | 0 | 0 |  | 0 | 0 |  | 0 | 0 | 0 | 0 | 0 | 0 |  | 0 | 0 | 0 | 0 |  | 0 | 0 | 0 |  | 0 | 0 | [7 empty] | 0 | 0 | 0 | 0 | 0 | 0
1997 | 1 | 1997-01-01 | 0 | 0 |  | 0 | 0 |  | 0 | 0 | 0 | 0 | 0 | 0 |  | 0 | 0 | 0 | 0 |  | 0 | 0 | 0 |  | 0 | 0 | [7 empty] | 0 | 0 | 0 | 0 | 0 | 0
1997 | 1 | 1997-01-02 | 0 | 0 |  | 0 | 0 |  | 0 | 0 | 0 | 0 | 0 | 0 |  | 0 | 0 | 0 | 0 |  | 0 | 0 | 0 |  | 0 | 0 | [7 empty] | 0 | 0 | 0 | 0 | 0 | 0
1997 | 1 | 1997-01-03 | 0 | 0 |  | 0 | 0 |  | 0 | 0 | 0 | 0 | 0 | 0 |  | 0 | 0 | 0 | 0 |  | 0 | 0 | 0 |  | 0 | 0 | [7 empty] | 0 | 0 | 0 | 0 | 0 | 0
1997 | 1 | 1997-01-04 | 0 | 0 |  | 0 | 0 |  | 0 | 0 | 0 | 0 | 0 | 0 |  | 0 | 0 | 0 | 0 |  | 0 | 0 | 0 |  | 0 | 0 | [7 empty] | 0 | 0 | 0 | 0 | 0 | 0
1997 | 1 | 1997-01-05 | 0 | 0 |  | 0 | 0 |  | 0 | 0 | 0 | 0 | 0 | 0 |  | 0 | 0 | 0 | 0 |  | 0 | 0 | 0 |  | 0 | 0 | [7 empty] | 0 | 0 | 0 | 0 | 0 | 0
1997 | 1 | 1997-01-06 | 0 | 0 |  | 0 | 0 |  | 0 | 0 | 0 | 0 | 0 | 0 |  | 0 | 0 | 0 | 0 |  | 0 | 0 | 0 |  | 0 | 0 | [7 empty] | 0 | 0 | 0 | 0 | 0 | 0
1997 | 1 | 1997-01-07 | 0 | 0 |  | 0 | 0 |  | 0 | 0 | 0 | 0 | 0 | 0 |  | 0 | 0 | 0 | 0 |  | 0 | 0 | 0 |  | 0 | 0 | [7 empty] | 0 | 0 | 0 | 0 | 0 | 0
1997 | 1 | 1997-01-08 | 0 | 0 |  | 0 | 0 |  | 0 | 0 | 0 | 0 | 0 | 0 |  | 0 | 0 | 0 | 0 |  | 0 | 0 | 0 |  | 0 | 0 | [7 empty] | 0 | 0 | 0 | 0 | 0 | 0
1997 | 1 | 1997-01-09 | 0 | 0 |  | 0 | 0 |  | 0 | 0 | 0 | 0 | 0 | 0 |  | 0 | 0 | 0 | 0 |  | 0 | 0 | 0 |  | 0 | 0 | [7 empty] | 0 | 0 | 0 | 0 | 0 | 0
1997 | 1 | 1997-01-10 | 0 | 0 |  | 0 | 0 |  | 0 | 0 | 0 | 0 | 0 | 0 |  | 0 | 0 | 0 | 0 |  | 0 | 0 | 0 |  | 0 | 0 | [7 empty] | 0 | 0 | 0 | 0 | 0 | 0
1997 | 1 | 1997-01-11 | 0 | 0 |  | 0 | 0 |  | 0 | 0 | 0 | 0 | 0 | 0 |  | 0 | 0 | 0 | 0 |  | 0 | 0 | 0 |  | 0 | 0 | [7 empty] | 0 | 0 | 0 | 0 | 0 | 0
1997 | 1 | 1997-01-12 | 0 | 0 |  | 0 | 0 |  | 0 | 0 | 0 | 0 | 0 | 0 |  | 0 | 0 | 0 | 0 |  | 0 | 0 | 0 |  | 0 | 0 | [7 empty] | 0 | 0 | 0 | 0 | 0 | 0
1997 | 1 | 1997-01-13 | 0 | 0 |  | 0 | 0 |  | 0 | 0 | 0 | 0 | 0 | 0 |  | 0 | 0 | 0 | 0 |  | 0 | 0 | 0 |  | 0 | 0 | [7 empty] | 0 | 0 | 0 | 0 | 0 | 0
1997 | 1 | 1997-01-14 | 0 | 0 |  | 0 | 0 |  | 0 | 0 | 0 | 0 | 0 | 0 |  | 0 | 0 | 0 | 0 |  | 0 | 0 | 0 |  | 0 | 0 | [7 empty] | 0 | 0 | 0 | 0 | 0 | 0
1997 | 1 | 1997-01-15 | 0 | 0 |  | 0 | 0 |  | 0 | 0 | 0 | 0 | 0 | 0 |  | 0 | 0 | 0 | 0 |  | 0 | 0 | 0 |  | 0 | 0 | [7 empty] | 0 | 0 | 0 | 0 | 0 | 0
1997 | 1 | 1997-01-16 | 0 | 0 |  | 0 | 0 |  | 0 | 0 | 0 | 0 | 0 | 0 |  | 0 | 0 | 0 | 0 |  | 0 | 0 | 0 |  | 0 | 0 | [7 empty] | 0 | 0 | 0 | 0 | 0 | 0
1997 | 1 | 1997-01-17 | 0 | 0 |  | 0 | 0 |  | 0 | 0 | 0 | 0 | 0 | 0 |  | 0 | 0 | 0 | 0 |  | 0 | 0 | 0 |  | 0 | 0 | [7 empty] | 0 | 0 | 0 | 0 | 0 | 0
1997 | 1 | 1997-01-18 | 0 | 0 |  | 0 | 0 |  | 0 | 0 | 0 | 0 | 0 | 0 |  | 0 | 0 | 0 | 0 |  | 0 | 0 | 0 |  | 0 | 0 | [7 empty] | 0 | 0 | 0 | 0 | 0 | 0
1997 | 1 | 1997-01-19 | 0 | 0 |  | 0 | 0 |  | 0 | 0 | 0 | 0 | 0 | 0 |  | 0 | 0 | 0 | 0 |  | 0 | 0 | 0 |  | 0 | 0 | [7 empty] | 0 | 0 | 0 | 0 | 0 | 0
1997 | 1 | 1997-01-20 | 0 | 0 |  | 0 | 0 |  | 0 | 0 | 0 | 0 | 0 | 0 |  | 0 | 0 | 0 | 0 |  | 0 | 0 | 0 |  | 0 | 0 | [7 empty] | 0 | 0 | 0 | 0 | 0 | 0
1997 | 1 | 1997-01-21 | 0 | 0 |  | 0 | 0 |  | 0 | 0 | 0 | 0 | 0 | 0 |  | 0 | 0 | 0 | 0 |  | 0 | 0 | 0 |  | 0 | 0 | [7 empty] | 0 | 0 | 0 | 0 | 0 | 0
1997 | 1 | 1997-01-22 | 0 | 0 |  | 0 | 0 |  | 0 | 0 | 0 | 0 | 0 | 0 |  | 0 | 0 | 0 | 0 |  | 0 | 0 | 0 |  | 0 | 0 | [7 empty] | 0 | 0 | 0 | 0 | 0 | 0
1997 | 1 | 1997-01-23 | 0 | 0 |  | 0 | 0 |  | 0 | 0 | 0 | 0 | 0 | 0 |  | 0 | 0 | 0 | 0 |  | 0 | 0 | 0 |  | 0 | 0 | [7 empty] | 0 | 0 | 0 | 0 | 0 | 0
1997 | 1 | 1997-01-24 | 0 | 0 |  | 0 | 0 |  | 0 | 0 | 0 | 0 | 0 | 0 |  | 0 | 0 | 0 | 0 |  | 0 | 0 | 0 |  | 0 | 0 | [7 empty] | 0 | 0 | 0 | 0 | 0 | 0
1997 | 1 | 1997-01-25 | 0 | 0 |  | 0 | 0 |  | 0 | 0 | 0 | 0 | 0 | 0 |  | 0 | 0 | 0 | 0 |  | 0 | 0 | 0 |  | 0 | 0 | [7 empty] | 0 | 0 | 0 | 0 | 0 | 0
1997 | 1 | 1997-01-26 | 0 | 0 |  | 0 | 0 |  | 0 | 0 | 0 | 0 | 0 | 0 |  | 0 | 0 | 0 | 0 |  | 0 | 0 | 0 |  | 0 | 0 | [7 empty] | 0 | 0 | 0 | 0 | 0 | 0
1997 | 1 | 1997-01-27 | 0 | 0 |  | 0 | 0 |  | 0 | 0 | 0 | 0 | 0 | 0 |  | 0 | 0 | 0 | 0 |  | 0 | 0 | 0 |  | 0 | 0 | [7 empty] | 0 | 0 | 0 | 0 | 0 | 0
1997 | 1 | 1997-01-28 | 0 | 0 |  | 0 | 0 |  | 0 | 0 | 0 | 0 | 0 | 0 |  | 0 | 0 | 0 | 0 |  | 0 | 0 | 0 |  | 0 | 0 | [7 empty] | 0 | 0 | 0 | 0 | 0 | 0
1997 | 1 | 1997-01-29 | 0 | 0 |  | 0 | 0 |  | 0 | 0 | 0 | 0 | 0 | 0 |  | 0 | 0 | 0 | 0 |  | 0 | 0 | 0 |  | 0 | 0 | [7 empty] | 0 | 0 | 0 | 0 | 0 | 0
1997 | 1 | 1997-01-30 | 0 | 0 |  | 0 | 0 |  | 0 | 0 | 0 | 0 | 0 | 0 |  | 0 | 0 | 0 | 0 |  | 0 | 0 | 0 |  | 0 | 0 | [7 empty] | 0 | 0 | 0 | 0 | 0 | 0
1997 | 1 | 1997-01-31 | 0 | 0 |  | 0 | 0 |  | 0 | 0 | 0 | 0 | 0 | 0 |  | 0 | 0 | 0 | 0 |  | 0 | 0 | 0 |  | 0 | 0 | [7 empty] | 0 | 0 | 0 | 0 | 0 | 0
1997 | 2 | 1997-02-01 | 0 | 0 |  | 0 | 0 |  | 0 | 0 | 0 | 0 | 0 | 0 |  | 0 | 0 | 0 | 0 |  | 0 | 0 | 0 |  | 0 | 0 | [7 empty] | 0 | 0 | 0 | 0 | 0 | 0
1997 | 2 | 1997-02-02 | 0 | 0 |  | 0 | 0 |  | 0 | 0 | 0 | 0 | 0 | 0 |  | 0 | 0 | 0 | 0 |  | 0 | 0 | 0 |  | 0 | 0 | [7 empty] | 0 | 0 | 0 | 0 | 0 | 0
1997 | 2 | 1997-02-03 | 0 | 0 |  | 0 | 0 |  | 0 | 0 | 0 | 0 | 0 | 0 |  | 0 | 0 | 0 | 0 |  | 0 | 0 | 0 |  | 0 | 0 | [7 empty] | 0 | 0 | 0 | 0 | 0 | 0
1997 | 2 | 1997-02-04 | 0 | 0 |  | 0 | 0 |  | 0 | 0 | 0 | 0 | 0 | 0 |  | 0 | 0 | 0 | 0 |  | 0 | 0 | 0 |  | 0 | 0 | [7 empty] | 0 | 0 | 0 | 0 | 0 | 0
1997 | 2 | 1997-02-05 | 0 | 0 |  | 0 | 0 |  | 0 | 0 | 0 | 0 | 0 | 0 |  | 0 | 0 | 0 | 0 |  | 0 | 0 | 0 |  | 0 | 0 | [7 empty] | 0 | 0 | 0 | 0 | 0 | 0
1997 | 2 | 1997-02-06 | 0 | 0 |  | 0 | 0 |  | 0 | 0 | 0 | 0 | 0 | 0 |  | 0 | 0 | 0 | 0 |  | 0 | 0 | 0 |  | 0 | 0 | [7 empty] | 0 | 0 | 0 | 0 | 0 | 0
1997 | 2 | 1997-02-07 | 0 | 0 |  | 0 | 0 |  | 0 | 0 | 0 | 0 | 0 | 0 |  | 0 | 0 | 0 | 0 |  | 0 | 0 | 0 |  | 0 | 0 | [7 empty] | 0 | 0 | 0 | 0 | 0 | 0
1997 | 2 | 1997-02-08 | 0 | 0 |  | 0 | 0 |  | 0 | 0 | 0 | 0 | 0 | 0 |  | 0 | 0 | 0 | 0 |  | 0 | 0 | 0 |  | 0 | 0 | [7 empty] | 0 | 0 | 0 | 0 | 0 | 0
1997 | 2 | 1997-02-09 | 0 | 0 |  | 0 | 0 |  | 0 | 0 | 0 | 0 | 0 | 0 |  | 0 | 0 | 0 | 0 |  | 0 | 0 | 0 |  | 0 | 0 | [7 empty] | 0 | 0 | 0 | 0 | 0 | 0
1997 | 2 | 1997-02-10 | 0 | 0 |  | 0 | 0 |  | 0 | 0 | 0 | 0 | 0 | 0 |  | 0 | 0 | 0 | 0 |  | 0 | 0 | 0 |  | 0 | 0 | [7 empty] | 0 | 0 | 0 | 0 | 0 | 0
1997 | 2 | 1997-02-11 | 0 | 0 |  | 0 | 0 |  | 0 | 0 | 0 | 0 | 0 | 0 |  | 0 | 0 | 0 | 0 |  | 0 | 0 | 0 |  | 0 | 0 | [7 empty] | 0 | 0 | 0 | 0 | 0 | 0
1997 | 2 | 1997-02-12 | 0 | 0 |  | 0 | 0 |  | 0 | 0 | 0 | 0 | 0 | 0 |  | 0 | 0 | 0 | 0 |  | 0 | 0 | 0 |  | 0 | 0 | [7 empty] | 0 | 0 | 0 | 0 | 0 | 0
1997 | 2 | 1997-02-13 | 0 | 0 |  | 0 | 0 |  | 0 | 0 | 0 | 0 | 0 | 0 |  | 0 | 0 | 0 | 0 |  | 0 | 0 | 0 |  | 0 | 0 | [7 empty] | 0 | 0 | 0 | 0 | 0 | 0
1997 | 2 | 1997-02-14 | 0 | 0 |  | 0 | 0 |  | 0 | 0 | 0 | 0 | 0 | 0 |  | 0 | 0 | 0 | 0 |  | 0 | 0 | 0 |  | 0 | 0 | [7 empty] | 0 | 0 | 0 | 0 | 0 | 0
1997 | 2 | 1997-02-15 | 0 | 0 |  | 0 | 0 |  | 0 | 0 | 0 | 0 | 0 | 0 |  | 0 | 0 | 0 | 0 |  | 0 | 0 | 0 |  | 0 | 0 | [7 empty] | 0 | 0 | 0 | 0 | 0 | 0
1997 | 2 | 1997-02-16 | 0 | 0 |  | 0 | 0 |  | 0 | 0 | 0 | 0 | 0 | 0 |  | 0 | 0 | 0 | 0 |  | 0 | 0 | 0 |  | 0 | 0 | [7 empty] | 0 | 0 | 0 | 0 | 0 | 0
1997 | 2 | 1997-02-17 | 0 | 0 |  | 0 | 0 |  | 0 | 0 | 0 | 0 | 0 | 0 |  | 0 | 0 | 0 | 0 |  | 0 | 0 | 0 |  | 0 | 0 | [7 empty] | 0 | 0 | 0 | 0 | 0 | 0
1997 | 2 | 1997-02-18 | 0 | 0 |  | 0 | 0 |  | 0 | 0 | 0 | 0 | 0 | 0 |  | 0 | 0 | 0 | 0 |  | 0 | 0 | 0 |  | 0 | 0 | [7 empty] | 0 | 0 | 0 | 0 | 0 | 0
1997 | 2 | 1997-02-19 | 0 | 0 |  | 0 | 0 |  | 0 | 0 | 0 | 0 | 0 | 0 |  | 0 | 0 | 0 | 0 |  | 0 | 0 | 0 |  | 0 | 0 | [7 empty] | 0 | 0 | 0 | 0 | 0 | 0
1997 | 2 | 1997-02-20 | 0 | 0 |  | 0 | 0 |  | 0 | 0 | 0 | 0 | 0 | 0 |  | 0 | 0 | 0 | 0 |  | 0 | 0 | 0 |  | 0 | 0 | [7 empty] | 0 | 0 | 0 | 0 | 0 | 0
1997 | 2 | 1997-02-21 | 0 | 0 |  | 0 | 0 |  | 0 | 0 | 0 | 0 | 0 | 0 |  | 0 | 0 | 0 | 0 |  | 0 | 0 | 0 |  | 0 | 0 | [7 empty] | 0 | 0 | 0 | 0 | 0 | 0
1997 | 2 | 1997-02-22 | 0 | 0 |  | 0 | 0 |  | 0 | 0 | 0 | 0 | 0 | 0 |  | 0 | 0 | 0 | 0 |  | 0 | 0 | 0 |  | 0 | 0 | [7 empty] | 0 | 0 | 0 | 0 | 0 | 0
1997 | 2 | 1997-02-23 | 0 | 0 |  | 0 | 0 |  | 0 | 0 | 0 | 0 | 0 | 0 |  | 0 | 0 | 0 | 0 |  | 0 | 0 | 0 |  | 0 | 0 | [7 empty] | 0 | 0 | 0 | 0 | 0 | 0
1997 | 2 | 1997-02-24 | 0 | 0 |  | 0 | 0 |  | 0 | 0 | 0 | 0 | 0 | 0 |  | 0 | 0 | 0 | 0 |  | 0 | 0 | 0 |  | 0 | 0 | [7 empty] | 0 | 0 | 0 | 0 | 0 | 0
1997 | 2 | 1997-02-25 | 0 | 0 |  | 0 | 0 |  | 0 | 0 | 0 | 0 | 0 | 0 |  | 0 | 0 | 0 | 0 |  | 0 | 0 | 0 |  | 0 | 0 | [7 empty] | 0 | 0 | 0 | 0 | 0 | 0
1997 | 2 | 1997-02-26 | 0 | 0 |  | 0 | 0 |  | 0 | 0 | 0 | 0 | 0 | 0 |  | 0 | 0 | 0 | 0 |  | 0 | 0 | 0 |  | 0 | 0 | [7 empty] | 0 | 0 | 0 | 0 | 0 | 0
1997 | 2 | 1997-02-27 | 0 | 0 |  | 0 | 0 |  | 0 | 0 | 0 | 0 | 0 | 0 |  | 0 | 0 | 0 | 0 |  | 0 | 0 | 0 |  | 0 | 0 | [7 empty] | 0 | 0 | 0 | 0 | 0 | 0
1997 | 2 | 1997-02-28 | 0 | 0 |  | 0 | 0 |  | 0 | 0 | 0 | 0 | 0 | 0 |  | 0 | 0 | 0 | 0 |  | 0 | 0 | 0 |  | 0 | 0 | [7 empty] | 0 | 0 | 0 | 0 | 0 | 0
1997 | 3 | 1997-03-01 | 0 | 0 |  | 0 | 0 |  | 0 | 0 | 0 | 0 | 0 | 0 |  | 0 | 0 | 0 | 0 |  | 0 | 0 | 0 |  | 0 | 0 | [7 empty] | 0 | 0 | 0 | 0 | 0 | 0
1997 | 3 | 1997-03-02 | 0 | 0 |  | 0 | 0 |  | 0 | 0 | 0 | 0 | 0 | 0 |  | 0 | 0 | 0 | 0 |  | 0 | 0 | 0 |  | 0 | 0 | [7 empty] | 0 | 0 | 0 | 0 | 0 | 0
1997 | 3 | 1997-03-03 | 0 | 0 |  | 0 | 0 |  | 0 | 0 | 0 | 0 | 0 | 0 |  | 0 | 0 | 0 | 0 |  | 0 | 0 | 0 |  | 0 | 0 | [7 empty] | 0 | 0 | 0 | 0 | 0 | 0
1997 | 3 | 1997-03-04 | 0 | 0 |  | 0 | 0 |  | 0 | 0 | 0 | 0 | 0 | 0 |  | 0 | 0 | 0 | 0 |  | 0 | 0 | 0 |  | 0 | 0 | [7 empty] | 0 | 0 | 0 | 0 | 0 | 0
1997 | 3 | 1997-03-05 | 0 | 0 |  | 0 | 0 |  | 0 | 0 | 0 | 0 | 0 | 0 |  | 0 | 0 | 0 | 0 |  | 0 | 0 | 0 |  | 0 | 0 | [7 empty] | 0 | 0 | 0 | 0 | 0 | 0
1997 | 3 | 1997-03-06 | 0 | 0 |  | 0 | 0 |  | 0 | 0 | 0 | 0 | 0 | 0 |  | 0 | 0 | 0 | 0 |  | 0 | 0 | 0 |  | 0 | 0 | [7 empty] | 0 | 0 | 0 | 0 | 0 | 0
1997 | 3 | 1997-03-07 | 0 | 0 |  | 0 | 0 |  | 0 | 0 | 0 | 0 | 0 | 0 |  | 0 | 0 | 0 | 0 |  | 0 | 0 | 0 |  | 0 | 0 | [7 empty] | 0 | 0 | 0 | 0 | 0 | 0
1997 | 3 | 1997-03-08 | 0 | 0 |  | 0 | 0 |  | 0 | 0 | 0 | 0 | 0 | 0 |  | 0 | 0 | 0 | 0 |  | 0 | 0 | 0 |  | 0 | 0 | [7 empty] | 0 | 0 | 0 | 0 | 0 | 0
1997 | 3 | 1997-03-09 | 0 | 0 |  | 0 | 0 |  | 0 | 0 | 0 | 0 | 0 | 0 |  | 0 | 0 | 0 | 0 |  | 0 | 0 | 0 |  | 0 | 0 | [7 empty] | 0 | 0 | 0 | 0 | 0 | 0
1997 | 3 | 1997-03-10 | 0 | 0 |  | 0 | 0 |  | 0 | 0 | 0 | 0 | 0 | 0 |  | 0 | 0 | 0 | 0 |  | 0 | 0 | 0 |  | 0 | 0 | [7 empty] | 0 | 0 | 0 | 0 | 0 | 0
1997 | 3 | 1997-03-11 | 0 | 0 |  | 0 | 0 |  | 0 | 0 | 0 | 0 | 0 | 0 |  | 0 | 0 | 0 | 0 |  | 0 | 0 | 0 |  | 0 | 0 | [7 empty] | 0 | 0 | 0 | 0 | 0 | 0
1997 | 3 | 1997-03-12 | 0 | 0 |  | 0 | 0 |  | 0 | 0 | 0 | 0 | 0 | 0 |  | 0 | 0 | 0 | 0 |  | 0 | 0 | 0 |  | 0 | 0 | [7 empty] | 0 | 0 | 0 | 0 | 0 | 0
1997 | 3 | 1997-03-13 | 0 | 0 |  | 0 | 0 |  | 0 | 0 | 0 | 0 | 0 | 0 |  | 0 | 0 | 0 | 0 |  | 0 | 0 | 0 |  | 0 | 0 | [7 empty] | 0 | 0 | 0 | 0 | 0 | 0
1997 | 3 | 1997-03-14 | 0 | 0 |  | 0 | 0 |  | 0 | 0 | 0 | 0 | 0 | 0 |  | 0 | 0 | 0 | 0 |  | 0 | 0 | 0 |  | 0 | 0 | [7 empty] | 0 | 0 | 0 | 0 | 0 | 0
1997 | 3 | 1997-03-15 | 0 | 0 |  | 0 | 0 |  | 0 | 0 | 0 | 0 | 0 | 0 |  | 0 | 0 | 0 | 0 |  | 0 | 0 | 0 |  | 0 | 0 | [7 empty] | 0 | 0 | 0 | 0 | 0 | 0
1997 | 3 | 1997-03-16 | 0 | 0 |  | 0 | 0 |  | 0 | 0 | 0 | 0 | 0 | 0 |  | 0 | 0 | 0 | 0 |  | 0 | 0 | 0 |  | 0 | 0 | [7 empty] | 0 | 0 | 0 | 0 | 0 | 0
1997 | 3 | 1997-03-17 | 0 | 0 |  | 0 | 0 |  | 0 | 0 | 0 | 0 | 0 | 0 |  | 0 | 0 | 0 | 0 |  | 0 | 0 | 0 |  | 0 | 0 | [7 empty] | 0 | 0 | 0 | 0 | 0 | 0
1997 | 3 | 1997-03-18 | 0 | 0 |  | 0 | 0 |  | 0 | 0 | 0 | 0 | 0 | 0 |  | 0 | 0 | 0 | 0 |  | 0 | 0 | 0 |  | 0 | 0 | [7 empty] | 0 | 0 | 0 | 0 | 0 | 0
1997 | 3 | 1997-03-19 | 0 | 0 |  | 0 | 0 |  | 0 | 0 | 0 | 0 | 0 | 0 |  | 0 | 0 | 0 | 0 |  | 0 | 0 | 0 |  | 0 | 0 | [7 empty] | 0 | 0 | 0 | 0 | 0 | 0
1997 | 3 | 1997-03-20 | 0 | 0 |  | 0 | 0 |  | 0 | 0 | 0 | 0 | 0 | 0 |  | 0 | 0 | 0 | 0 |  | 0 | 0 | 0 |  | 0 | 0 | [7 empty] | 0 | 0 | 0 | 0 | 0 | 0
1997 | 3 | 1997-03-21 | 0 | 0 |  | 0 | 0 |  | 0 | 0 | 0 | 0 | 0 | 0 |  | 0 | 0 | 0 | 0 |  | 0 | 0 | 0 |  | 0 | 0 | [7 empty] | 0 | 0 | 0 | 0 | 0 | 0
1997 | 3 | 1997-03-22 | 0 | 0 |  | 0 | 0 |  | 0 | 0 | 0 | 0 | 0 | 0 |  | 0 | 0 | 0 | 0 |  | 0 | 0 | 0 |  | 0 | 0 | [7 empty] | 0 | 0 | 0 | 0 | 0 | 0
1997 | 3 | 1997-03-23 | 0 | 0 |  | 0 | 0 |  | 0 | 0 | 0 | 0 | 0 | 0 |  | 0 | 0 | 0 | 0 |  | 0 | 0 | 0 |  | 0 | 0 | [7 empty] | 0 | 0 | 0 | 0 | 0 | 0
1997 | 3 | 1997-03-24 | 0 | 0 |  | 0 | 0 |  | 0 | 0 | 0 | 0 | 0 | 0 |  | 0 | 0 | 0 | 0 |  | 0 | 0 | 0 |  | 0 | 0 | [7 empty] | 0 | 0 | 0 | 0 | 0 | 0
1997 | 3 | 1997-03-25 | 0 | 0 |  | 0 | 0 |  | 0 | 0 | 0 | 0 | 0 | 0 |  | 0 | 0 | 0 | 0 |  | 0 | 0 | 0 |  | 0 | 0 | [7 empty] | 0 | 0 | 0 | 0 | 0 | 0
1997 | 3 | 1997-03-26 | 0 | 0 |  | 0 | 0 |  | 0 | 0 | 0 | 0 | 0 | 0 |  | 0 | 0 | 0 | 0 |  | 0 | 0 | 0 |  | 0 | 0 | [7 empty] | 0 | 0 | 0 | 0 | 0 | 0
1997 | 3 | 1997-03-27 | 0 | 0 |  | 0 | 0 |  | 0 | 0 | 0 | 0 | 0 | 0 |  | 0 | 0 | 0 | 0 |  | 0 | 0 | 0 |  | 0 | 0 | [7 empty] | 0 | 0 | 0 | 0 | 0 | 0
1997 | 3 | 1997-03-28 | 0 | 0 |  | 0 | 0 |  | 0 | 0 | 0 | 0 | 0 | 0 |  | 0 | 0 | 0 | 0 |  | 0 | 0 | 0 |  | 0 | 0 | [7 empty] | 0 | 0 | 0 | 0 | 0 | 0
1997 | 3 | 1997-03-29 | 0 | 0 |  | 0 | 0 |  | 0 | 0 | 0 | 0 | 0 | 0 |  | 0 | 0 | 0 | 0 |  | 0 | 0 | 0 |  | 0 | 0 | [7 empty] | 0 | 0 | 0 | 0 | 0 | 0
1997 | 3 | 1997-03-30 | 0 | 0 |  | 0 | 0 |  | 0 | 0 | 0 | 0 | 0 | 0 |  | 0 | 0 | 0 | 0 |  | 0 | 0 | 0 |  | 0 | 0 | [7 empty] | 0 | 0 | 0 | 0 | 0 | 0
1997 | 3 | 1997-03-31 | 0 | 0 |  | 0 | 0 |  | 0 | 0 | 0 | 0 | 0 | 0 |  | 0 | 0 | 0 | 0 |  | 0 | 0 | 0 |  | 0 | 0 | [7 empty] | 0 | 0 | 0 | 0 | 0 | 0
1997 | 4 | 1997-04-01 | 0 | 0 |  | 0 | 0 |  | 0 | 0 | 0 | 0 | 0 | 0 |  | 0 | 0 | 0 | 0 |  | 0 | 0 | 0 |  | 0 | 0 | [7 empty] | 0 | 0 | 0 | 0 | 0 | 0
1997 | 4 | 1997-04-02 | 0 | 0 |  | 0 | 0 |  | 0 | 0 | 0 | 0 | 0 | 0 |  | 0 | 0 | 0 | 0 |  | 0 | 0 | 0 |  | 0 | 0 | [7 empty] | 0 | 0 | 0 | 0 | 0 | 0
1997 | 4 | 1997-04-03 | 0 | 0 |  | 0 | 0 |  | 0 | 0 | 0 | 0 | 0 | 0 |  | 0 | 0 | 0 | 0 |  | 0 | 0 | 0 |  | 0 | 0 | [7 empty] | 0 | 0 | 0 | 0 | 0 | 0
1997 | 4 | 1997-04-04 | 0 | 0 |  | 0 | 0 |  | 0 | 0 | 0 | 0 | 0 | 0 |  | 0 | 0 | 0 | 0 |  | 0 | 0 | 0 |  | 0 | 0 | [7 empty] | 0 | 0 | 0 | 0 | 0 | 0
1997 | 4 | 1997-04-05 | 0 | 0 |  | 0 | 0 |  | 0 | 0 | 0 | 0 | 0 | 0 |  | 0 | 0 | 0 | 0 |  | 0 | 0 | 0 |  | 0 | 0 | [7 empty] | 0 | 0 | 0 | 0 | 0 | 0
1997 | 4 | 1997-04-06 | 0 | 0 |  | 0 | 0 |  | 0 | 0 | 0 | 0 | 0 | 0 |  | 0 | 0 | 0 | 0 |  | 0 | 0 | 0 |  | 0 | 0 | [7 empty] | 0 | 0 | 0 | 0 | 0 | 0
1997 | 4 | 1997-04-07 | 0 | 0 |  | 0 | 0 |  | 0 | 0 | 0 | 0 | 0 | 0 |  | 0 | 0 | 0 | 0 |  | 0 | 0 | 0 |  | 0 | 0 | [7 empty] | 0 | 0 | 0 | 0 | 0 | 0
1997 | 4 | 1997-04-08 | 0 | 0 |  | 0 | 0 |  | 0 | 0 | 0 | 0 | 0 | 0 |  | 0 | 0 | 0 | 0 |  | 0 | 0 | 0 |  | 0 | 0 | [7 empty] | 0 | 0 | 0 | 0 | 0 | 0
1997 | 4 | 1997-04-09 | 0 | 0 |  | 0 | 0 |  | 0 | 0 | 0 | 0 | 0 | 0 |  | 0 | 0 | 0 | 0 |  | 0 | 0 | 0 |  | 0 | 0 | [7 empty] | 0 | 0 | 0 | 0 | 0 | 0
1997 | 4 | 1997-04-10 | 0 | 0 |  | 0 | 0 |  | 0 | 0 | 0 | 0 | 0 | 0 |  | 0 | 0 | 0 | 0 |  | 0 | 0 | 0 |  | 0 | 0 | [7 empty] | 0 | 0 | 0 | 0 | 0 | 0
1997 | 4 | 1997-04-11 | 0 | 0 |  | 0 | 0 |  | 0 | 0 | 0 | 0 | 0 | 0 |  | 0 | 0 | 0 | 0 |  | 0 | 0 | 0 |  | 0 | 0 | [7 empty] | 0 | 0 | 0 | 0 | 0 | 0
1997 | 4 | 1997-04-12 | 0 | 0 |  | 0 | 0 |  | 0 | 0 | 0 | 0 | 0 | 0 |  | 0 | 0 | 0 | 0 |  | 0 | 0 | 0 |  | 0 | 0 | [7 empty] | 0 | 0 | 0 | 0 | 0 | 0
1997 | 4 | 1997-04-13 | 0 | 0 |  | 0 | 0 |  | 0 | 0 | 0 | 0 | 0 | 0 |  | 0 | 0 | 0 | 0 |  | 0 | 0 | 0 |  | 0 | 0 | [7 empty] | 0 | 0 | 0 | 0 | 0 | 0
1997 | 4 | 1997-04-14 | 0 | 0 |  | 0 | 0 |  | 0 | 0 | 0 | 0 | 0 | 0 |  | 0 | 0 | 0 | 0 |  | 0 | 0 | 0 |  | 0 | 0 | [7 empty] | 0 | 0 | 0 | 0 | 0 | 0
1997 | 4 | 1997-04-15 | 0 | 0 |  | 0 | 0 |  | 0 | 0 | 0 | 0 | 0 | 0 |  | 0 | 0 | 0 | 0 |  | 0 | 0 | 0 |  | 0 | 0 | [7 empty] | 0 | 0 | 0 | 0 | 0 | 0
1997 | 4 | 1997-04-16 | 0 | 0 |  | 0 | 0 |  | 0 | 0 | 0 | 0 | 0 | 0 |  | 0 | 0 | 0 | 0 |  | 0 | 0 | 0 |  | 0 | 0 | [7 empty] | 0 | 0 | 0 | 0 | 0 | 0
1997 | 4 | 1997-04-17 | 0 | 0 |  | 0 | 0 |  | 0 | 0 | 0 | 0 | 0 | 0 |  | 0 | 0 | 0 | 0 |  | 0 | 0 | 0 |  | 0 | 0 | [7 empty] | 0 | 0 | 0 | 0 | 0 | 0
1997 | 4 | 1997-04-18 | 0 | 0 |  | 0 | 0 |  | 0 | 0 | 0 | 0 | 0 | 0 |  | 0 | 0 | 0 | 0 |  | 0 | 0 | 0 |  | 0 | 0 | [7 empty] | 0 | 0 | 0 | 0 | 0 | 0
1997 | 4 | 1997-04-19 | 0 | 0 |  | 0 | 0 |  | 0 | 0 | 0 | 0 | 0 | 0 |  | 0 | 0 | 0 | 0 |  | 0 | 0 | 0 |  | 0 | 0 | [7 empty] | 0 | 0 | 0 | 0 | 0 | 0
1997 | 4 | 1997-04-20 | 0 | 0 |  | 0 | 0 |  | 0 | 0 | 0 | 0 | 0 | 0 |  | 0 | 0 | 0 | 0 |  | 0 | 0 | 0 |  | 0 | 0 | [7 empty] | 0 | 0 | 0 | 0 | 0 | 0
1997 | 4 | 1997-04-21 | 0 | 0 |  | 0 | 0 |  | 0 | 0 | 0 | 0 | 0 | 0 |  | 0 | 0 | 0 | 0 |  | 0 | 0 | 0 |  | 0 | 0 | [7 empty] | 0 | 0 | 0 | 0 | 0 | 0
1997 | 4 | 1997-04-22 | 0 | 0 |  | 0 | 0 |  | 0 | 0 | 0 | 0 | 0 | 0 |  | 0 | 0 | 0 | 0 |  | 0 | 0 | 0 |  | 0 | 0 | [7 empty] | 0 | 0 | 0 | 0 | 0 | 0
1997 | 4 | 1997-04-23 | 0 | 0 |  | 0 | 0 |  | 0 | 0 | 0 | 0 | 0 | 0 |  | 0 | 0 | 0 | 0 |  | 0 | 0 | 0 |  | 0 | 0 | [7 empty] | 0 | 0 | 0 | 0 | 0 | 0
1997 | 4 | 1997-04-24 | 0 | 0 |  | 0 | 0 |  | 0 | 0 | 0 | 0 | 0 | 0 |  | 0 | 0 | 0 | 0 |  | 0 | 0 | 0 |  | 0 | 0 | [7 empty] | 0 | 0 | 0 | 0 | 0 | 0
1997 | 4 | 1997-04-25 | 0 | 0 |  | 0 | 0 |  | 0 | 0 | 0 | 0 | 0 | 0 |  | 0 | 0 | 0 | 0 |  | 0 | 0 | 0 |  | 0 | 0 | [7 empty] | 0 | 0 | 0 | 0 | 0 | 0
1997 | 4 | 1997-04-26 | 0 | 0 |  | 0 | 0 |  | 0 | 0 | 0 | 0 | 0 | 0 |  | 0 | 0 | 0 | 0 |  | 0 | 0 | 0 |  | 0 | 0 | [7 empty] | 0 | 0 | 0 | 0 | 0 | 0
1997 | 4 | 1997-04-27 | 0 | 0 |  | 0 | 0 |  | 0 | 0 | 0 | 0 | 0 | 0 |  | 0 | 0 | 0 | 0 |  | 0 | 0 | 0 |  | 0 | 0 | [7 empty] | 0 | 0 | 0 | 0 | 0 | 0
1997 | 4 | 1997-04-28 | 0 | 0 |  | 0 | 0 |  | 0 | 0 | 0 | 0 | 0 | 0 |  | 0 | 0 | 0 | 0 |  | 0 | 0 | 0 |  | 0 | 0 | [7 empty] | 0 | 0 | 0 | 0 | 0 | 0
1997 | 4 | 1997-04-29 | 0 | 0 |  | 0 | 0 |  | 0 | 0 | 0 | 0 | 0 | 0 |  | 0 | 0 | 0 | 0 |  | 0 | 0 | 0 |  | 0 | 0 | [7 empty] | 0 | 0 | 0 | 0 | 0 | 0
1997 | 4 | 1997-04-30 | 0 | 0 |  | 0 | 0 |  | 0 | 0 | 0 | 0 | 0 | 0 |  | 0 | 0 | 0 | 0 |  | 0 | 0 | 0 |  | 0 | 0 | [7 empty] | 0 | 0 | 0 | 0 | 0 | 0
1997 | 5 | 1997-05-01 | 0 | 0 |  | 0 | 0 |  | 0 | 0 | 0 | 0 | 0 | 0 |  | 0 | 0 | 0 | 0 |  | 0 | 0 | 0 |  | 0 | 0 | [7 empty] | 0 | 0 | 0 | 0 | 0 | 0
1997 | 5 | 1997-05-02 | 0 | 0 |  | 0 | 0 |  | 0 | 0 | 0 | 0 | 0 | 0 |  | 0 | 0 | 0 | 0 |  | 0 | 0 | 0 |  | 0 | 0 | [7 empty] | 0 | 0 | 0 | 0 | 0 | 0
1997 | 5 | 1997-05-03 | 0 | 0 |  | 0 | 0 |  | 0 | 0 | 0 | 0 | 0 | 0 |  | 0 | 0 | 0 | 0 |  | 0 | 0 | 0 |  | 0 | 0 | [7 empty] | 0 | 0 | 0 | 0 | 0 | 0
1997 | 5 | 1997-05-04 | 0 | 0 |  | 0 | 0 |  | 0 | 0 | 0 | 0 | 0 | 0 |  | 0 | 0 | 0 | 0 |  | 0 | 0 | 0 |  | 0 | 0 | [7 empty] | 0 | 0 | 0 | 0 | 0 | 0
1997 | 5 | 1997-05-05 | 0 | 0 |  | 0 | 0 |  | 0 | 0 | 0 | 0 | 0 | 0 |  | 0 | 0 | 0 | 0 |  | 0 | 0 | 0 |  | 0 | 0 | [7 empty] | 0 | 0 | 0 | 0 | 0 | 0
1997 | 5 | 1997-05-06 | 0 | 0 |  | 0 | 0 |  | 0 | 0 | 0 | 0 | 0 | 0 |  | 0 | 0 | 0 | 0 |  | 0 | 0 | 0 |  | 0 | 0 | [7 empty] | 0 | 0 | 0 | 0 | 0 | 0
1997 | 5 | 1997-05-07 | 0 | 0 |  | 0 | 0 |  | 0 | 0 | 0 | 0 | 0 | 0 |  | 0 | 0 | 0 | 0 |  | 0 | 0 | 0 |  | 0 | 0 | [7 empty] | 0 | 0 | 0 | 0 | 0 | 0
1997 | 5 | 1997-05-08 | 0 | 0 |  | 0 | 0 |  | 0 | 0 | 0 | 0 | 0 | 0 |  | 0 | 0 | 0 | 0 |  | 0 | 0 | 0 |  | 0 | 0 | [7 empty] | 0 | 0 | 0 | 0 | 0 | 0
1997 | 5 | 1997-05-09 | 0 | 6.5 |  | 6.21 | 5.21 |  | 0 | 1.5 | 1 | 2.08 | 0 | 2 |  | 1 | 0 | 2.5 | 2.5 |  | 5.01 | 1.5 | 1 |  | 0 | 0 | [7 empty] | 1 | 8 | 9.59 | 18.92 | 2.5 | 39.01
1997 | 5 | 1997-05-10 | 0 | 6.5 |  | 6.21 | 5.21 |  | 0 | 1.5 | 1 | 2.08 | 0 | 2 |  | 1 | 0 | 2.5 | 2.5 |  | 5.01 | 1.5 | 1 |  | 0 | 0 | [7 empty] | 1 | 8 | 9.59 | 18.92 | 2.5 | 39.01
1997 | 5 | 1997-05-11 | 0 | 6.5 |  | 6.21 | 5.21 |  | 0 | 1.5 | 1 | 2.08 | 0 | 2 |  | 1 | 0 | 2.5 | 2.5 |  | 5.01 | 1.5 | 1 |  | 0 | 0 | [7 empty] | 1 | 8 | 9.59 | 18.92 | 2.5 | 39.01
1997 | 5 | 1997-05-12 | 0 | 6.5 |  | 6.21 | 5.21 |  | 0 | 1.5 | 1 | 2.08 | 0 | 2 |  | 1 | 0 | 2.5 | 2.5 |  | 5.01 | 1.5 | 1 |  | 0 | 0 | [7 empty] | 1 | 8 | 9.59 | 18.92 | 2.5 | 39.01
1997 | 5 | 1997-05-13 | 0 | 6.5 |  | 6.21 | 5.21 |  | 0 | 1.5 | 1 | 2.08 | 0 | 2 |  | 1 | 0 | 2.5 | 2.5 |  | 5.01 | 1.5 | 1 |  | 0 | 0 | [7 empty] | 1 | 8 | 9.59 | 18.92 | 2.5 | 39.01
1997 | 5 | 1997-05-14 | 0 | 6.5 |  | 6.21 | 5.21 |  | 0 | 1.5 | 1 | 2.08 | 0 | 2 |  | 1 | 0 | 2.5 | 2.5 |  | 5.01 | 1.5 | 1 |  | 0 | 0 | [7 empty] | 1 | 8 | 9.59 | 18.92 | 2.5 | 39.01
1997 | 5 | 1997-05-15 | 0 | 6.5 |  | 6.21 | 5.21 |  | 0 | 1.5 | 1 | 2.08 | 25 | 2 |  | 1 | 0 | 2.5 | 2.5 |  | 5.01 | 1.5 | 1 |  | 0 | 0 | [7 empty] | 1 | 33 | 9.59 | 18.92 | 2.5 | 64.01
1997 | 5 | 1997-05-16 | 0 | 6.5 |  | 6.21 | 5.21 |  | 0 | 1.5 | 1 | 2.08 | 25 | 2 |  | 1 | 0 | 2.5 | 2.5 |  | 5.01 | 1.5 | 1 |  | 0 | 0 | [7 empty] | 1 | 33 | 9.59 | 18.92 | 2.5 | 64.01
1997 | 5 | 1997-05-17 | 0 | 6.5 |  | 6.21 | 5.21 |  | 0 | 1.5 | 1 | 2.08 | 25 | 2 |  | 1 | 0 | 2.5 | 2.5 |  | 5.01 | 1.5 | 1 |  | 0 | 0 | [7 empty] | 1 | 33 | 9.59 | 18.92 | 2.5 | 64.01
1997 | 5 | 1997-05-18 | 0 | 6.5 |  | 6.21 | 5.21 |  | 0 | 1.5 | 1 | 2.08 | 25 | 2 |  | 1 | 0 | 2.5 | 2.5 |  | 5.01 | 1.5 | 1 |  | 0 | 0 | [7 empty] | 1 | 33 | 9.59 | 18.92 | 2.5 | 64.01
1997 | 5 | 1997-05-19 | 0 | 6.5 |  | 6.21 | 5.21 |  | 0 | 1.5 | 1 | 2.08 | 25 | 2 |  | 1 | 0 | 2.5 | 2.5 |  | 5.01 | 1.5 | 1 |  | 0 | 0 | [7 empty] | 1 | 33 | 9.59 | 18.92 | 2.5 | 64.01
1997 | 5 | 1997-05-20 | 0 | 6.5 |  | 6.21 | 5.21 |  | 0 | 1.5 | 1 | 2.08 | 35 | 2 |  | 1 | 0 | 2.5 | 2.5 |  | 5.01 | 1.5 | 1 |  | 0 | 0 | [7 empty] | 1 | 43 | 9.59 | 18.92 | 2.5 | 74.01
1997 | 5 | 1997-05-21 | 0 | 6.5 |  | 6.21 | 5.21 |  | 0 | 1.5 | 1 | 2.08 | 35 | 2 |  | 1 | 0 | 2.5 | 2.5 |  | 5.01 | 1.5 | 1 |  | 0 | 0 | [7 empty] | 1 | 43 | 9.59 | 18.92 | 2.5 | 74.01
1997 | 5 | 1997-05-22 | 0 | 6.5 |  | 6.21 | 5.21 |  | 0 | 1.5 | 1 | 2.08 | 35 | 2 |  | 1 | 0 | 2.5 | 2.5 |  | 5.01 | 1.5 | 1 |  | 0 | 0 | [7 empty] | 1 | 43 | 9.59 | 18.92 | 2.5 | 74.01
1997 | 5 | 1997-05-23 | 0 | 6.5 |  | 6.21 | 5.21 |  | 0 | 1.5 | 1 | 2.08 | 35 | 2 |  | 1 | 0 | 2.5 | 2.5 |  | 5.01 | 1.5 | 1 |  | 0 | 0 | [7 empty] | 1 | 43 | 9.59 | 18.92 | 2.5 | 74.01
1997 | 5 | 1997-05-24 | 0 | 6.5 |  | 6.21 | 5.21 |  | 0 | 1.5 | 1 | 2.08 | 40 | 2 |  | 1 | 0 | 2.5 | 2.5 |  | 5.01 | 1.5 | 1 |  | 0 | 0 | [7 empty] | 1 | 48 | 9.59 | 18.92 | 2.5 | 79.01
1997 | 5 | 1997-05-25 | 0 | 6.5 |  | 6.21 | 5.21 |  | 0 | 1.5 | 1 | 2.08 | 40 | 2 |  | 1 | 0 | 2.5 | 2.5 |  | 5.01 | 1.5 | 1 |  | 0 | 0 | [7 empty] | 1 | 48 | 9.59 | 18.92 | 2.5 | 79.01
1997 | 5 | 1997-05-26 | 0 | 6.5 |  | 6.21 | 5.21 |  | 0 | 1.5 | 1 | 2.08 | 40 | 2 |  | 1 | 0 | 2.5 | 2.5 |  | 5.01 | 1.5 | 1 |  | 0 | 0 | [7 empty] | 1 | 48 | 9.59 | 18.92 | 2.5 | 79.01
1997 | 5 | 1997-05-27 | 0 | 6.5 |  | 6.21 | 5.21 |  | 0 | 1.5 | 1 | 2.08 | 40 | 2 |  | 1 | 0 | 2.5 | 2.5 |  | 5.01 | 1.5 | 1 |  | 0 | 0 | [7 empty] | 1 | 48 | 9.59 | 18.92 | 2.5 | 79.01
1997 | 5 | 1997-05-28 | 0 | 6.5 |  | 6.21 | 5.21 |  | 0 | 1.5 | 1 | 2.08 | 40 | 2 |  | 1 | 0 | 2.5 | 2.5 |  | 5.01 | 1.5 | 1 |  | 0 | 0 | [7 empty] | 1 | 48 | 9.59 | 18.92 | 2.5 | 79.01
1997 | 5 | 1997-05-29 | 0 | 6.5 |  | 6.21 | 5.21 |  | 0 | 1.5 | 1 | 2.08 | 65 | 2 |  | 1 | 0 | 2.5 | 2.5 |  | 5.01 | 1.5 | 1 |  | 0 | 0 | [7 empty] | 1 | 73 | 9.59 | 18.92 | 2.5 | 104.01
1997 | 5 | 1997-05-30 | 0 | 8.21 |  | 7.2 | 11.28 |  | 0 | 1.5 | 1.5 | 2.5 | 65 | 2.5 |  | 2 | 0 | 4 | 3 |  | 2.5 | 0.75 | 2 |  | 2 | 2.5 | [7 empty] | 1.5 | 76.5 | 7.25 | 33.19 | 3 | 119.94
1997 | 5 | 1997-05-31 | 0 | 8.21 |  | 7.2 | 11.28 |  | 0 | 1.5 | 1.5 | 2.5 | 65 | 2.5 |  | 2 | 0 | 4 | 3 |  | 2.5 | 0.75 | 2 |  | 2 | 2.5 | [7 empty] | 1.5 | 76.5 | 7.25 | 33.19 | 3 | 119.94
1997 | 6 | 1997-06-01 | 0 | 8.21 |  | 7.2 | 11.28 |  | 0 | 1.5 | 1.5 | 2.5 | 65 | 2.5 |  | 2 | 0 | 4 | 3 |  | 2.5 | 0.75 | 2 |  | 2 | 2.5 | [7 empty] | 1.5 | 76.5 | 7.25 | 33.19 | 3 | 119.94
1997 | 6 | 1997-06-02 | 0 | 8.21 |  | 7.2 | 11.28 |  | 0 | 1.5 | 1.5 | 2.5 | 87 | 2.5 |  | 2 | 0 | 4 | 3 |  | 2.5 | 0.75 | 2 |  | 2 | 2.5 | [7 empty] | 1.5 | 98.5 | 7.25 | 33.19 | 3 | 141.94
1997 | 6 | 1997-06-03 | 0 | 8.21 |  | 7.2 | 11.28 |  | 0 | 1.5 | 1.5 | 2.5 | 83 | 2.5 |  | 2 | 0 | 4 | 3 |  | 2.5 | 0.75 | 2 |  | 2 | 2.5 | [7 empty] | 1.5 | 94.5 | 7.25 | 33.19 | 3 | 137.94
1997 | 6 | 1997-06-04 | 0 | 8.21 |  | 7.2 | 11.28 |  | 0 | 1.5 | 1.5 | 2.5 | 83 | 2.5 |  | 2 | 0 | 4 | 3 |  | 2.5 | 0.75 | 2 |  | 2 | 2.5 | [7 empty] | 1.5 | 94.5 | 7.25 | 33.19 | 3 | 137.94
1997 | 6 | 1997-06-05 | 0 | 8.21 |  | 7.2 | 11.28 |  | 0 | 1.5 | 1.5 | 2.5 | 76 | 2.5 |  | 2 | 0 | 4 | 3 |  | 2.5 | 0.75 | 2 |  | 2 | 2.5 | [7 empty] | 1.5 | 87.5 | 7.25 | 33.19 | 3 | 130.94
1997 | 6 | 1997-06-06 | 18.21 | 7.81 |  | 1.28 | 14.81 |  | 0 | 0 | 1 | 6.81 | 105 | 1 |  | 1 | 0 | 2 | 1 |  | 2.51 | 1.5 | 2 |  | 1.5 | 0 | [7 empty] | 1.5 | 110 | 12.32 | 27.4 | 19.21 | 168.93
1997 | 6 | 1997-06-07 | 18.21 | 7.81 |  | 1.28 | 14.81 |  | 0 | 0 | 1 | 6.81 | 105 | 1 |  | 1 | 0 | 2 | 1 |  | 2.51 | 1.5 | 2 |  | 1.5 | 0 | [7 empty] | 1.5 | 110 | 12.32 | 27.4 | 19.21 | 168.93
1997 | 6 | 1997-06-08 | 18.21 | 7.81 |  | 1.28 | 14.81 |  | 0 | 0 | 1 | 6.81 | 105 | 1 |  | 1 | 0 | 2 | 1 |  | 2.51 | 1.5 | 2 |  | 1.5 | 0 | [7 empty] | 1.5 | 110 | 12.32 | 27.4 | 19.21 | 168.93
1997 | 6 | 1997-06-09 | 18.21 | 7.81 |  | 1.28 | 14.81 |  | 0 | 0 | 1 | 6.81 | 96 | 1 |  | 1 | 5 | 2 | 1 |  | 2.51 | 1.5 | 2 |  | 1.5 | 0 | [7 empty] | 1.5 | 106 | 12.32 | 27.4 | 19.21 | 164.93
1997 | 6 | 1997-06-10 | 18.21 | 7.81 |  | 1.28 | 14.81 |  | 0 | 0 | 1 | 6.81 | 67 | 1 |  | 1 | 5 | 2 | 1 |  | 2.51 | 1.5 | 2 |  | 1.5 | 0 | [7 empty] | 1.5 | 77 | 12.32 | 27.4 | 19.21 | 135.93
1997 | 6 | 1997-06-11 | 18.21 | 7.81 |  | 1.28 | 14.81 |  | 0 | 0 | 1 | 6.81 | 67 | 1 |  | 1 | 5 | 2 | 1 |  | 2.51 | 1.5 | 2 |  | 1.5 | 0 | [7 empty] | 1.5 | 77 | 12.32 | 27.4 | 19.21 | 135.93
1997 | 6 | 1997-06-12 | 18.21 | 7.81 |  | 1.28 | 14.81 |  | 0 | 0 | 1 | 6.81 | 67 | 1 |  | 1 | 5 | 2 | 1 |  | 2.51 | 1.5 | 2 |  | 1.5 | 0 | [7 empty] | 1.5 | 77 | 12.32 | 27.4 | 19.21 | 135.93
1997 | 6 | 1997-06-13 | 18.21 | 7.81 |  | 1.28 | 14.81 |  | 0 | 0 | 1 | 6.81 | 67 | 1 |  | 1 | 5 | 2 | 1 |  | 2.51 | 1.5 | 2 |  | 1.5 | 0 | [7 empty] | 1.5 | 77 | 12.32 | 27.4 | 19.21 | 135.93
1997 | 6 | 1997-06-14 | 18.21 | 7.81 |  | 1.28 | 14.81 |  | 0 | 0 | 1 | 6.81 | 79 | 1 |  | 1 | 5 | 2 | 1 |  | 2.51 | 1.5 | 2 |  | 1.5 | 0 | [7 empty] | 1.5 | 89 | 12.32 | 27.4 | 19.21 | 147.93
1997 | 6 | 1997-06-15 | 18.21 | 7.81 |  | 1.28 | 14.81 |  | 0 | 0 | 1 | 6.81 | 79 | 1 |  | 1 | 5 | 2 | 1 |  | 2.51 | 1.5 | 2 |  | 1.5 | 0 | [7 empty] | 1.5 | 89 | 12.32 | 27.4 | 19.21 | 147.93
1997 | 6 | 1997-06-16 | 18.21 | 7.81 |  | 1.28 | 14.81 |  | 0 | 0 | 1 | 6.81 | 79 | 1 |  | 1 | 3 | 2 | 1 |  | 2.51 | 1.5 | 2 |  | 1.5 | 0 | [7 empty] | 1.5 | 87 | 12.32 | 27.4 | 19.21 | 145.93
1997 | 6 | 1997-06-17 | 18.21 | 7.81 |  | 1.28 | 14.81 |  | 0 | 0 | 1 | 6.81 | 79 | 1 |  | 1 | 3 | 2 | 1 |  | 2.51 | 1.5 | 2 |  | 1.5 | 0 | [7 empty] | 1.5 | 87 | 12.32 | 27.4 | 19.21 | 145.93
1997 | 6 | 1997-06-18 | 18.21 | 7.81 |  | 1.28 | 14.81 |  | 0 | 0 | 1 | 6.81 | 79 | 1 |  | 1 | 3 | 2 | 1 |  | 2.51 | 1.5 | 2 |  | 1.5 | 0 | [7 empty] | 1.5 | 87 | 12.32 | 27.4 | 19.21 | 145.93
1997 | 6 | 1997-06-19 | 18.21 | 7.81 |  | 1.28 | 14.81 |  | 0 | 0 | 1 | 6.81 | 79 | 1 |  | 1 | 3 | 2 | 1 |  | 2.51 | 1.5 | 2 |  | 1.5 | 0 | [7 empty] | 1.5 | 87 | 12.32 | 27.4 | 19.21 | 145.93
1997 | 6 | 1997-06-20 | 16.28 | 9.2 |  | 8.02 | 11.28 |  | 0 | 1.5 | 1 | 1.28 | 79 | 1 |  | 0 | 3 | 0 | 0 |  | 2.5 | 2 | 2 |  | 1.5 | 2 | [7 empty] | 1.2 | 83 | 6.98 | 34 | 18.78 | 142.76
1997 | 6 | 1997-06-21 | 16.28 | 9.2 |  | 8.02 | 11.28 |  | 0 | 1.5 | 1 | 1.28 | 75 | 1 |  | 0 | 3 | 0 | 0 |  | 2.5 | 2 | 2 |  | 1.5 | 2 | [7 empty] | 1.2 | 79 | 6.98 | 34 | 18.78 | 138.76
1997 | 6 | 1997-06-22 | 16.28 | 9.2 |  | 8.02 | 11.28 |  | 0 | 1.5 | 1 | 1.28 | 75 | 1 |  | 0 | 3 | 0 | 0 |  | 2.5 | 2 | 2 |  | 1.5 | 2 | [7 empty] | 1.2 | 79 | 6.98 | 34 | 18.78 | 138.76
1997 | 6 | 1997-06-23 | 16.28 | 9.2 |  | 8.02 | 11.28 |  | 0 | 1.5 | 1 | 1.28 | 0 | 1 |  | 0 | 3 | 0 | 0 |  | 2.5 | 2 | 2 |  | 1.5 | 2 | [7 empty] | 1.2 | 4 | 6.98 | 34 | 18.78 | 63.76
1997 | 6 | 1997-06-24 | 16.28 | 9.2 |  | 8.02 | 11.28 |  | 0 | 1.5 | 1 | 1.28 | 0 | 1 |  | 0 | 3 | 0 | 0 |  | 2.5 | 2 | 2 |  | 1.5 | 2 | [7 empty] | 1.2 | 4 | 6.98 | 34 | 18.78 | 63.76
1997 | 6 | 1997-06-25 | 16.28 | 9.2 |  | 8.02 | 11.28 |  | 0 | 1.5 | 1 | 1.28 | 51 | 1 |  | 0 | 3 | 0 | 0 |  | 2.5 | 2 | 2 |  | 1.5 | 2 | [7 empty] | 1.2 | 55 | 6.98 | 34 | 18.78 | 114.76
1997 | 6 | 1997-06-26 | 16.28 | 9.2 |  | 8.02 | 11.28 |  | 0 | 1.5 | 1 | 1.28 | 51 | 1 |  | 0 | 3 | 0 | 0 |  | 2.5 | 2 | 2 |  | 1.5 | 2 | [7 empty] | 1.2 | 55 | 6.98 | 34 | 18.78 | 114.76
1997 | 6 | 1997-06-27 | 16.28 | 9.2 |  | 8.02 | 11.28 |  | 0 | 1.5 | 1 | 1.28 | 79 | 1 |  | 0 | 3 | 0 | 0 |  | 2.5 | 2 | 2 |  | 1.5 | 2 | [7 empty] | 1.2 | 83 | 6.98 | 34 | 18.78 | 142.76
1997 | 6 | 1997-06-28 | 16.28 | 9.2 |  | 8.02 | 11.28 |  | 0 | 1.5 | 1 | 1.28 | 79 | 1 |  | 0 | 3 | 0 | 0 |  | 2.5 | 2 | 2 |  | 1.5 | 2 | [7 empty] | 1.2 | 83 | 6.98 | 34 | 18.78 | 142.76
1997 | 6 | 1997-06-29 | 16.28 | 9.2 |  | 8.02 | 11.28 |  | 0 | 1.5 | 1 | 1.28 | 79 | 1 |  | 0 | 3 | 0 | 0 |  | 2.5 | 2 | 2 |  | 1.5 | 2 | [7 empty] | 1.2 | 83 | 6.98 | 34 | 18.78 | 142.76
1997 | 6 | 1997-06-30 | 16.28 | 9.2 |  | 8.02 | 11.28 |  | 0 | 1.5 | 1 | 1.28 | 79 | 1 |  | 0 | 3 | 0 | 0 |  | 2.5 | 2 | 2 |  | 1.5 | 2 | [7 empty] | 1.2 | 83 | 6.98 | 34 | 18.78 | 142.76
1997 | 7 | 1997-07-01 | 16.28 | 9.2 |  | 8.02 | 11.28 |  | 0 | 1.5 | 1 | 1.28 | 79 | 1 |  | 0 | 3 | 0 | 0 |  | 2.5 | 2 | 2 |  | 1.5 | 2 | [7 empty] | 1.2 | 83 | 6.98 | 34 | 18.78 | 142.76
1997 | 7 | 1997-07-02 | 16.28 | 9.2 |  | 8.02 | 11.28 |  | 0 | 1.5 | 1 | 1.28 | 83 | 1 |  | 0 | 3 | 0 | 0 |  | 2.5 | 2 | 2 |  | 1.5 | 2 | [7 empty] | 1.2 | 87 | 6.98 | 34 | 18.78 | 146.76
1997 | 7 | 1997-07-03 | 16.21 | 2.08 |  | 3 | 12.02 |  | 0 | 1.01 | 1 | 6.21 | 83 | 1 |  | 0 | 3 | 0 | 0 |  | 2.05 | 2 | 2 |  | 1.05 | 0 | [7 empty] | 1 | 87 | 11.26 | 20.15 | 18.22 | 136.63
1997 | 7 | 1997-07-04 | 16.21 | 2.08 |  | 3 | 12.02 |  | 0 | 1.01 | 1 | 6.21 | 83 | 1 |  | 0 | 3 | 0 | 0 |  | 2.05 | 2 | 1.5 |  | 1.05 | 0 | [7 empty] | 1 | 87 | 11.26 | 19.65 | 18.22 | 136.13
1997 | 7 | 1997-07-05 | 16.21 | 2.08 |  | 3 | 12.02 |  | 0 | 1.01 | 1 | 6.21 | 28 | 1 |  | 0 | 3 | 0 | 0 |  | 2.05 | 2 | 1.5 |  | 1.05 | 0 | [7 empty] | 1 | 32 | 11.26 | 19.65 | 18.22 | 81.13
1997 | 7 | 1997-07-06 | 16.21 | 2.08 |  | 3 | 12.02 |  | 0 | 1.01 | 1 | 6.21 | 28 | 1 |  | 1 | 3 | 0 | 0 |  | 2.05 | 2 | 1.5 |  | 1.05 | 0 | [7 empty] | 1 | 33 | 11.26 | 19.65 | 18.22 | 82.13
1997 | 7 | 1997-07-07 | 16.21 | 2.08 |  | 3 | 12.02 |  | 0 | 1.01 | 1 | 6.21 | 28 | 1 |  | 1 | 3 | 0 | 0 |  | 2.05 | 2 | 1.5 |  | 1.05 | 0 | [7 empty] | 1 | 33 | 11.26 | 19.65 | 18.22 | 82.13
1997 | 7 | 1997-07-08 | 16.21 | 2.08 |  | 3 | 12.02 |  | 0 | 1.01 | 1 | 6.21 | 0 | 1 |  | 1 | 3 | 0 | 0 |  | 2.05 | 2 | 1.5 |  | 1.05 | 0 | [7 empty] | 1 | 5 | 11.26 | 19.65 | 18.22 | 54.13
1997 | 7 | 1997-07-09 | 16.21 | 2.08 |  | 3 | 12.02 |  | 0 | 1.01 | 1 | 6.21 | 63 | 1 |  | 1 | 3 | 0 | 0 |  | 2.05 | 2 | 1.5 |  | 1.05 | 0 | [7 empty] | 1 | 68 | 11.26 | 19.65 | 18.22 | 117.13
1997 | 7 | 1997-07-10 | 16.21 | 2.08 |  | 3 | 12.02 |  | 0 | 1.01 | 1 | 6.21 | 79 | 1 |  | 1 | 3 | 0 | 0 |  | 2.05 | 2 | 1.5 |  | 1.05 | 0 | [7 empty] | 1 | 84 | 11.26 | 19.65 | 18.22 | 133.13
1997 | 7 | 1997-07-11 | 16.21 | 2.08 |  | 3 | 12.02 |  | 0 | 1.01 | 1 | 6.21 | 96 | 1 |  | 1 | 3 | 0 | 0 |  | 2.05 | 2 | 1.5 |  | 1.05 | 0 | [7 empty] | 1 | 101 | 11.26 | 19.65 | 18.22 | 150.13
1997 | 7 | 1997-07-12 | 16.21 | 2.08 |  | 3 | 12.02 |  | 0 | 1.01 | 1 | 6.21 | 110 | 1 |  | 1 | 3 | 0 | 0 |  | 2.05 | 2 | 1.5 |  | 1.05 | 0 | [7 empty] | 1 | 115 | 11.26 | 19.65 | 18.22 | 164.13
1997 | 7 | 1997-07-13 | 16.21 | 2.08 |  | 3 | 12.02 |  | 0 | 1.01 | 1 | 6.21 | 110 | 1 |  | 1 | 3 | 0 | 0 |  | 2.05 | 2 | 1.5 |  | 1.05 | 0 | [7 empty] | 1 | 115 | 11.26 | 19.65 | 18.22 | 164.13
1997 | 7 | 1997-07-14 | 16.21 | 2.08 |  | 3 | 12.02 |  | 0 | 1.01 | 1 | 6.21 | 109 | 1 |  | 1 | 3 | 0 | 0 |  | 2.05 | 2 | 1.5 |  | 1.05 | 0 | [7 empty] | 1 | 114 | 11.26 | 19.65 | 18.22 | 163.13
1997 | 7 | 1997-07-15 | 16.21 | 2.08 |  | 3 | 12.02 |  | 0 | 1.01 | 1 | 6.21 | 120 | 1 |  | 1 | 3 | 0 | 0 |  | 2.05 | 2 | 1.5 |  | 1.05 | 0 | [7 empty] | 1 | 125 | 11.26 | 19.65 | 18.22 | 174.13
1997 | 7 | 1997-07-16 | 16.21 | 2.08 |  | 3 | 12.02 |  | 0 | 1.01 | 1 | 6.21 | 120 | 1 |  | 1 | 3 | 0 | 0 |  | 2.05 | 2 | 1.5 |  | 1.05 | 0 | [7 empty] | 1 | 125 | 11.26 | 19.65 | 18.22 | 174.13
1997 | 7 | 1997-07-17 | 16.21 | 2.08 |  | 3 | 12.02 |  | 0 | 1.01 | 1 | 6.21 | 68 | 1 |  | 1 | 3 | 0 | 0 |  | 2.05 | 2 | 1.5 |  | 1.05 | 0 | [7 empty] | 1 | 73 | 11.26 | 19.65 | 18.22 | 122.13
1997 | 7 | 1997-07-18 | 18.02 | 1.05 |  | 8.21 | 11.01 |  | 0 | 0 | 1 | 0 | 0 | 1 |  | 1 | 3 | 0 | 0 |  | 2.05 | 0 | 1 |  | 1.05 | 0 | [7 empty] | 0 | 5 | 2.05 | 22.32 | 19.02 | 48.39
1997 | 7 | 1997-07-19 | 18.02 | 1.05 |  | 8.21 | 11.01 |  | 0 | 0 | 1 | 0 | 63 | 1 |  | 1 | 3 | 0 | 0 |  | 2.05 | 0 | 1 |  | 1.05 | 0 | [7 empty] | 0 | 68 | 2.05 | 22.32 | 19.02 | 111.39
1997 | 7 | 1997-07-20 | 18.02 | 1.05 |  | 8.21 | 11.01 |  | 0 | 0 | 1 | 0 | 63 | 1 |  | 1 | 3 | 0 | 0 |  | 2.05 | 0 | 1 |  | 1.05 | 0 | [7 empty] | 0 | 68 | 2.05 | 22.32 | 19.02 | 111.39
1997 | 7 | 1997-07-21 | 18.02 | 1.05 |  | 8.21 | 11.01 |  | 0 | 0 | 1 | 0 | 110 | 1 |  | 1 | 3 | 0 | 0 |  | 2.05 | 0 | 1 |  | 1.05 | 0 | [7 empty] | 0 | 115 | 2.05 | 22.32 | 19.02 | 158.39
1997 | 7 | 1997-07-22 | 18.02 | 1.05 |  | 8.21 | 11.01 |  | 0 | 0 | 1 | 0 | 115 | 1 |  | 1 | 8 | 0 | 0 |  | 2.05 | 0 | 1 |  | 1.05 | 0 | [7 empty] | 0 | 125 | 2.05 | 22.32 | 19.02 | 168.39
1997 | 7 | 1997-07-23 | 18.02 | 1.05 |  | 8.21 | 11.01 |  | 0 | 0 | 1 | 0 | 109 | 1 |  | 1 | 8 | 0 | 0 |  | 2.05 | 0 | 1 |  | 1.05 | 0 | [7 empty] | 0 | 119 | 2.05 | 22.32 | 19.02 | 162.39
1997 | 7 | 1997-07-24 | 18.02 | 1.05 |  | 8.21 | 11.01 |  | 0 | 0 | 1 | 0 | 100 | 1 |  | 1 | 8 | 0 | 0 |  | 2.05 | 0 | 1 |  | 1.05 | 0 | [7 empty] | 0 | 110 | 2.05 | 22.32 | 19.02 | 153.39
1997 | 7 | 1997-07-25 | 18.02 | 1.05 |  | 8.21 | 11.01 |  | 0 | 0 | 1 | 0 | 100 | 1 |  | 1 | 8 | 0 | 0 |  | 2.05 | 0 | 1 |  | 1.05 | 0 | [7 empty] | 0 | 110 | 2.05 | 22.32 | 19.02 | 153.39
1997 | 7 | 1997-07-26 | 18.02 | 1.05 |  | 8.21 | 11.01 |  | 0 | 0 | 1 | 0 | 100 | 1 |  | 1 | 8 | 0 | 0 |  | 2.05 | 0 | 1 |  | 1.05 | 0 | [7 empty] | 0 | 110 | 2.05 | 22.32 | 19.02 | 153.39
1997 | 7 | 1997-07-27 | 18.02 | 1.05 |  | 8.21 | 11.01 |  | 0 | 0 | 1 | 0 | 100 | 1 |  | 1 | 8 | 0 | 0 |  | 2.05 | 0 | 1 |  | 1.05 | 0 | [7 empty] | 0 | 110 | 2.05 | 22.32 | 19.02 | 153.39
1997 | 7 | 1997-07-28 | 18.02 | 1.05 |  | 8.21 | 11.01 |  | 0 | 0 | 1 | 0 | 94 | 1 |  | 1 | 8 | 0 | 0 |  | 2.05 | 0 | 1 |  | 1.05 | 0 | [7 empty] | 0 | 104 | 2.05 | 22.32 | 19.02 | 147.39
1997 | 7 | 1997-07-29 | 18.02 | 1.05 |  | 8.21 | 11.01 |  | 0 | 0 | 1 | 0 | 94 | 1 |  | 1 | 8 | 0 | 0 |  | 2.05 | 0 | 1 |  | 1.05 | 0 | [7 empty] | 0 | 104 | 2.05 | 22.32 | 19.02 | 147.39
1997 | 7 | 1997-07-30 | 18.02 | 1.05 |  | 8.21 | 11.01 |  | 0 | 0 | 1 | 0 | 94 | 1 |  | 1 | 8 | 0 | 0 |  | 2.05 | 0 | 1 |  | 1.05 | 0 | [7 empty] | 0 | 104 | 2.05 | 22.32 | 19.02 | 147.39
1997 | 7 | 1997-07-31 | 18.02 | 1.05 |  | 8.21 | 11.01 |  | 0 | 0 | 1 | 0 | 109 | 1 |  | 1 | 8 | 0 | 0 |  | 2.05 | 0 | 1 |  | 1.05 | 0 | [7 empty] | 0 | 119 | 2.05 | 22.32 | 19.02 | 162.39
1997 | 8 | 1997-08-01 | 18.02 | 1.05 |  | 8.21 | 11.01 |  | 0 | 0 | 1 | 0 | 110 | 1 |  | 1 | 8 | 0 | 0 |  | 2.05 | 0 | 1 |  | 1.05 | 0 | [7 empty] | 0 | 120 | 2.05 | 22.32 | 19.02 | 163.39
1997 | 8 | 1997-08-02 | 18.02 | 1.05 |  | 8.21 | 11.01 |  | 0 | 0 | 1 | 0 | 131 | 1 |  | 1 | 8 | 0 | 0 |  | 2.05 | 0 | 1 |  | 1.05 | 0 | [7 empty] | 0 | 141 | 2.05 | 22.32 | 19.02 | 184.39
1997 | 8 | 1997-08-03 | 18.02 | 1.05 |  | 8.21 | 11.01 |  | 0 | 0 | 1 | 0 | 132 | 1 |  | 1 | 8 | 0 | 0 |  | 2.05 | 0 | 1 |  | 1.05 | 0 | [7 empty] | 0 | 142 | 2.05 | 22.32 | 19.02 | 185.39
1997 | 8 | 1997-08-04 | 18.02 | 1.05 |  | 8.21 | 11.01 |  | 0 | 0 | 1 | 0 | 99 | 1 |  | 1 | 8 | 0 | 0 |  | 2.05 | 0 | 1 |  | 1.05 | 0 | [7 empty] | 0 | 109 | 2.05 | 22.32 | 19.02 | 152.39
1997 | 8 | 1997-08-05 | 18.02 | 1.05 |  | 8.21 | 11.01 |  | 0 | 0 | 1 | 0 | 99 | 0 |  | 0 | 8 | 0 | 0 |  | 2.05 | 0 | 1 |  | 1.05 | 0 | [7 empty] | 0 | 107 | 2.05 | 22.32 | 19.02 | 150.39
1997 | 8 | 1997-08-06 | 18.02 | 1.05 |  | 8.21 | 11.01 |  | 0 | 0 | 1 | 0 | 27 | 0 |  | 0 | 8 | 0 | 0 |  | 2.05 | 0 | 1 |  | 1.05 | 0 | [7 empty] | 0 | 35 | 2.05 | 22.32 | 19.02 | 78.39
1997 | 8 | 1997-08-07 | 18.02 | 1.05 |  | 8.21 | 11.01 |  | 0 | 0 | 1 | 0 | 16 | 0 |  | 0 | 8 | 0 | 0 |  | 2.05 | 0 | 1 |  | 1.05 | 0 | [7 empty] | 0 | 24 | 2.05 | 22.32 | 19.02 | 67.39
1997 | 8 | 1997-08-08 | 8.51 | 1 |  | 1.5 | 0 |  | 0 | 0 | 0 | 0 | 50 | 0 |  | 0 | 8 | 0 | 0 |  | 1.5 | 1.5 | 1.5 |  | 0 | 0 | [7 empty] | 1 | 58 | 4 | 4 | 8.51 | 74.51
1997 | 8 | 1997-08-09 | 8.51 | 1 |  | 1.5 | 0 |  | 0 | 0 | 0 | 0 | 105 | 0 |  | 0 | 8 | 0 | 0 |  | 1.5 | 1.5 | 1.5 |  | 0 | 0 | [7 empty] | 1 | 113 | 4 | 4 | 8.51 | 129.51
1997 | 8 | 1997-08-10 | 8.51 | 1 |  | 1.5 | 0 |  | 0 | 0 | 0 | 0 | 90 | 0 |  | 0 | 8 | 0 | 0 |  | 1.5 | 1.5 | 1.5 |  | 0 | 0 | [7 empty] | 1 | 98 | 4 | 4 | 8.51 | 114.51
1997 | 8 | 1997-08-11 | 8.51 | 1 |  | 1.5 | 0 |  | 0 | 0 | 0 | 0 | 129 | 0 |  | 0 | 8 | 0 | 0 |  | 1.5 | 1.5 | 1.5 |  | 0 | 0 | [7 empty] | 1 | 137 | 4 | 4 | 8.51 | 153.51
1997 | 8 | 1997-08-12 | 8.51 | 1 |  | 1.5 | 0 |  | 0 | 0 | 0 | 0 | 145 | 0 |  | 0 | 8 | 0 | 0 |  | 1.5 | 1.5 | 1.5 |  | 0 | 0 | [7 empty] | 1 | 153 | 4 | 4 | 8.51 | 169.51
1997 | 8 | 1997-08-13 | 8.51 | 1 |  | 1.5 | 0 |  | 0 | 0 | 0 | 0 | 134 | 0 |  | 0 | 8 | 0 | 0 |  | 1.5 | 1.5 | 1.5 |  | 0 | 0 | [7 empty] | 1 | 142 | 4 | 4 | 8.51 | 158.51
1997 | 8 | 1997-08-14 | 8.51 | 1 |  | 1.5 | 0 |  | 0 | 0 | 0 | 0 | 140 | 0 |  | 0 | 8 | 0 | 0 |  | 1.5 | 1.5 | 1.5 |  | 0 | 0 | [7 empty] | 1 | 148 | 4 | 4 | 8.51 | 164.51
1997 | 8 | 1997-08-15 | 7.5 | 1 |  | 2.81 | 1 |  | 0 | 0 | 0 | 2.51 | 155 | 0 |  | 0 | 8 | 0 | 0 |  | 1 | 1.51 | 1 |  | 0 | 0 | [7 empty] | 1 | 163 | 6.02 | 5.81 | 7.5 | 182.33
1997 | 8 | 1997-08-16 | 7.5 | 1 |  | 2.81 | 1 |  | 0 | 0 | 0 | 2.51 | 160 | 0 |  | 0 | 12 | 0 | 0 |  | 1 | 1.51 | 1 |  | 0 | 0 | [7 empty] | 1 | 172 | 6.02 | 5.81 | 7.5 | 191.33
1997 | 8 | 1997-08-17 | 7.5 | 1 |  | 2.81 | 1 |  | 0 | 0 | 0 | 2.51 | 156 | 0 |  | 0 | 12 | 0 | 0 |  | 1 | 1.51 | 1 |  | 0 | 0 | [7 empty] | 1 | 168 | 6.02 | 5.81 | 7.5 | 187.33
1997 | 8 | 1997-08-18 | 7.5 | 1 |  | 2.81 | 1 |  | 0 | 0 | 0 | 2.51 | 119 | 0 |  | 0 | 12 | 0 | 0 |  | 1 | 1.51 | 1 |  | 0 | 0 | [7 empty] | 1 | 131 | 6.02 | 5.81 | 7.5 | 150.33
1997 | 8 | 1997-08-19 | 7.5 | 1 |  | 2.81 | 1 |  | 0 | 0 | 0 | 2.51 | 115 | 0 |  | 0 | 12 | 0 | 0 |  | 1 | 1.51 | 1 |  | 0 | 0 | [7 empty] | 1 | 127 | 6.02 | 5.81 | 7.5 | 146.33
1997 | 8 | 1997-08-20 | 7.5 | 1 |  | 2.81 | 1 |  | 0 | 0 | 0 | 2.51 | 125 | 0 |  | 0 | 12 | 0 | 0 |  | 1 | 1.51 | 1 |  | 0 | 0 | [7 empty] | 1 | 137 | 6.02 | 5.81 | 7.5 | 156.33
1997 | 8 | 1997-08-21 | 7.5 | 1 |  | 2.81 | 1 |  | 0 | 0 | 0 | 2.51 | 120 | 0 |  | 0 | 12 | 0 | 0 |  | 1 | 1.51 | 1 |  | 0 | 0 | [7 empty] | 1 | 132 | 6.02 | 5.81 | 7.5 | 151.33
1997 | 8 | 1997-08-22 | 6.51 | 1 |  | 1.5 | 1 |  | 0 | 0 | 0 | 1.5 | 130 | 0 |  | 0 | 12 | 0 | 0 |  | 0 | 1 | 0.5 |  | 0 | 0 | [7 empty] | 0 | 142 | 2.5 | 4 | 6.51 | 155.01
1997 | 8 | 1997-08-23 | 6.51 | 1 |  | 1.5 | 1 |  | 0 | 0 | 0 | 1.5 | 123 | 0 |  | 0 | 13 | 0 | 0 |  | 0 | 1 | 0.5 |  | 0 | 0 | [7 empty] | 0 | 136 | 2.5 | 4 | 6.51 | 149.01
1997 | 8 | 1997-08-24 | 6.51 | 1 |  | 1.5 | 1 |  | 0 | 0 | 0 | 1.5 | 110 | 0 |  | 0 | 13 | 0 | 0 |  | 0 | 1 | 0.5 |  | 0 | 0 | [7 empty] | 0 | 123 | 2.5 | 4 | 6.51 | 136.01
1997 | 8 | 1997-08-25 | 6.51 | 1 |  | 1.5 | 1 |  | 0 | 0 | 0 | 1.5 | 98 | 0 |  | 0 | 13 | 0 | 0 |  | 0 | 1 | 0.5 |  | 0 | 0 | [7 empty] | 0 | 111 | 2.5 | 4 | 6.51 | 124.01
1997 | 8 | 1997-08-26 | 6.51 | 1 |  | 1.5 | 1 |  | 0 | 0 | 0 | 1.5 | 88 | 0 |  | 0 | 13 | 0 | 0 |  | 0 | 1 | 0.5 |  | 0 | 0 | [7 empty] | 0 | 101 | 2.5 | 4 | 6.51 | 114.01
1997 | 8 | 1997-08-27 | 6.51 | 1 |  | 1.5 | 1 |  | 0 | 0 | 0 | 1.5 | 103 | 0 |  | 0 | 13 | 0 | 0 |  | 0 | 1 | 0.5 |  | 0 | 0 | [7 empty] | 0 | 116 | 2.5 | 4 | 6.51 | 129.01
1997 | 8 | 1997-08-28 | 6.51 | 1 |  | 1.5 | 1 |  | 0 | 0 | 0 | 1.5 | 164 | 0 |  | 0 | 13 | 0 | 0 |  | 0 | 1 | 0.5 |  | 0 | 0 | [7 empty] | 0 | 177 | 2.5 | 4 | 6.51 | 190.01
1997 | 8 | 1997-08-29 | 6.51 | 1 |  | 1.5 | 1 |  | 0 | 0 | 0 | 1.5 | 115 | 0 |  | 0 | 13 | 0 | 0 |  | 0 | 1 | 0.5 |  | 0 | 0 | [7 empty] | 0 | 128 | 2.5 | 4 | 6.51 | 141.01
1997 | 8 | 1997-08-30 | 6.51 | 1 |  | 1.5 | 1 |  | 0 | 0 | 0 | 1.5 | 115 | 0 |  | 0 | 13 | 0 | 0 |  | 0 | 1 | 0.5 |  | 0 | 0 | [7 empty] | 0 | 128 | 2.5 | 4 | 6.51 | 141.01
1997 | 8 | 1997-08-31 | 6.51 | 1 |  | 1.5 | 1 |  | 0 | 0 | 0 | 1.5 | 115 | 0 |  | 0 | 13 | 0 | 0 |  | 0 | 1 | 0.5 |  | 0 | 0 | [7 empty] | 0 | 128 | 2.5 | 4 | 6.51 | 141.01
1997 | 9 | 1997-09-01 | 6.51 | 1 |  | 1.5 | 1 |  | 0 | 0 | 0 | 1.5 | 165 | 0 |  | 0 | 13 | 0 | 0 |  | 0 | 1 | 0.5 |  | 0 | 0 | [7 empty] | 0 | 178 | 2.5 | 4 | 6.51 | 191.01
1997 | 9 | 1997-09-02 | 6.51 | 1 |  | 1.5 | 1 |  | 0 | 0 | 0 | 1.5 | 54 | 0 |  | 0 | 13 | 0 | 0 |  | 0 | 1 | 0.5 |  | 0 | 0 | [7 empty] | 0 | 67 | 2.5 | 4 | 6.51 | 80.01
1997 | 9 | 1997-09-03 | 6.51 | 1 |  | 1.5 | 1 |  | 0 | 0 | 0 | 1.5 | 110 | 0 |  | 0 | 13 | 0 | 0 |  | 0 | 1 | 0.5 |  | 0 | 0 | [7 empty] | 0 | 123 | 2.5 | 4 | 6.51 | 136.01
1997 | 9 | 1997-09-04 | 6.51 | 1 |  | 1.5 | 1 |  | 0 | 0 | 0 | 1.5 | 102 | 0 |  | 0 | 9 | 0 | 0 |  | 0 | 1 | 0.5 |  | 0 | 0 | [7 empty] | 0 | 111 | 2.5 | 4 | 6.51 | 124.01
1997 | 9 | 1997-09-05 | 6.5 | 1 |  | 1.5 | 1 |  | 0 | 0 | 0 | 1.5 | 115 | 0 |  | 0 | 9 | 0 | 0 |  | 0 | 0 | 0.5 |  | 0 | 0 | [7 empty] | 0 | 124 | 1.5 | 4 | 6.5 | 136
1997 | 9 | 1997-09-06 | 6.5 | 1 |  | 1.5 | 1 |  | 0 | 0 | 0 | 1.5 | 71 | 0 |  | 0 | 9 | 0 | 0 |  | 0 | 0 | 0 |  | 0 | 0 | [7 empty] | 0 | 80 | 1.5 | 3.5 | 6.5 | 91.5
1997 | 9 | 1997-09-07 | 6.5 | 1 |  | 1.5 | 1 |  | 0 | 0 | 0 | 1.5 | 114 | 0 |  | 0 | 9 | 0 | 0 |  | 0 | 0 | 0 |  | 0 | 0 | [7 empty] | 0 | 123 | 1.5 | 3.5 | 6.5 | 134.5
1997 | 9 | 1997-09-08 | 6.5 | 0 |  | 1.5 | 1 |  | 0 | 0 | 0 | 1.5 | 119 | 0 |  | 0 | 9 | 0 | 0 |  | 0 | 0 | 0 |  | 0 | 0 | [7 empty] | 0 | 128 | 1.5 | 2.5 | 6.5 | 138.5
1997 | 9 | 1997-09-09 | 6.5 | 0 |  | 0 | 1 |  | 0 | 0 | 0 | 0 | 126 | 0 |  | 0 | 9 | 0 | 0 |  | 0 | 0 | 0 |  | 0 | 0 | [7 empty] | 0 | 135 | 0 | 1 | 6.5 | 142.5
1997 | 9 | 1997-09-10 | 6.5 | 0 |  | 0 | 1 |  | 0 | 0 | 0 | 0 | 74 | 0 |  | 0 | 3 | 0 | 0 |  | 0 | 0 | 0 |  | 0 | 0 | [7 empty] | 0 | 77 | 0 | 1 | 6.5 | 84.5
1997 | 9 | 1997-09-11 | 6.5 | 0 |  | 0 | 1 |  | 0 | 0 | 0 | 0 | 139 | 0 |  | 0 | 3 | 0 | 0 |  | 0 | 0 | 0 |  | 0 | 0 | [7 empty] | 0 | 142 | 0 | 1 | 6.5 | 149.5
1997 | 9 | 1997-09-12 | 6.5 | 0 |  | 0 | 1 |  | 0 | 0 | 0 | 0 | 160 | 0 |  | 0 | 3 | 0 | 0 |  | 0 | 0 | 0 |  | 0 | 0 | [7 empty] | 0 | 163 | 0 | 1 | 6.5 | 170.5
1997 | 9 | 1997-09-13 | 6.5 | 0 |  | 0 | 1 |  | 0 | 0 | 0 | 0 | 130 | 0 |  | 0 | 3 | 0 | 0 |  | 0 | 0 | 0 |  | 0 | 0 | [7 empty] | 0 | 133 | 0 | 1 | 6.5 | 140.5
1997 | 9 | 1997-09-14 | 6.5 | 0 |  | 0 | 1 |  | 0 | 0 | 0 | 0 | 96 | 0 |  | 0 | 3 | 0 | 0 |  | 0 | 0 | 0 |  | 0 | 0 | [7 empty] | 0 | 99 | 0 | 1 | 6.5 | 106.5
1997 | 9 | 1997-09-15 | 6.5 | 0 |  | 0 | 1 |  | 0 | 0 | 0 | 0 | 98 | 0 |  | 0 | 3 | 0 | 0 |  | 0 | 0 | 0 |  | 0 | 0 | [7 empty] | 0 | 101 | 0 | 1 | 6.5 | 108.5
1997 | 9 | 1997-09-16 | 6.5 | 0 |  | 0 | 1 |  | 0 | 0 | 0 | 0 | 127 | 0 |  | 0 | 3 | 0 | 0 |  | 0 | 0 | 0 |  | 0 | 0 | [7 empty] | 0 | 130 | 0 | 1 | 6.5 | 137.5
1997 | 9 | 1997-09-17 | 6.5 | 0 |  | 0 | 1 |  | 0 | 0 | 0 | 0 | 123 | 0 |  | 0 | 3 | 0 | 0 |  | 0 | 0 | 0 |  | 0 | 0 | [7 empty] | 0 | 126 | 0 | 1 | 6.5 | 133.5
1997 | 9 | 1997-09-18 | 6.5 | 0 |  | 0 | 1 |  | 0 | 0 | 0 | 0 | 130 | 0 |  | 0 | 3 | 0 | 0 |  | 0 | 0 | 0 |  | 0 | 0 | [7 empty] | 0 | 133 | 0 | 1 | 6.5 | 140.5
1997 | 9 | 1997-09-19 | 4.2 | 0 |  | 0 | 1 |  | 0 | 0 | 0 | 0 | 108 | 0 |  | 0 | 3 | 0 | 0 |  | 0 | 0 | 0 |  | 0 | 0 | [7 empty] | 0 | 111 | 0 | 1 | 4.2 | 116.2
1997 | 9 | 1997-09-20 | 4.2 | 0 |  | 0 | 1 |  | 0 | 0 | 0 | 0 | 48.5 | 0 |  | 0 | 3 | 0 | 0 |  | 0 | 0 | 0 |  | 0 | 0 | [7 empty] | 0 | 51.5 | 0 | 1 | 4.2 | 56.7
1997 | 9 | 1997-09-21 | 4.2 | 0 |  | 0 | 1 |  | 0 | 0 | 0 | 0 | 8 | 0 |  | 0 | 3 | 0 | 0 |  | 0 | 0 | 0 |  | 0 | 0 | [7 empty] | 0 | 11 | 0 | 1 | 4.2 | 16.2
1997 | 9 | 1997-09-22 | 4.2 | 0 |  | 0 | 0 |  | 0 | 0 | 0 | 0 | 8 | 0 |  | 0 | 3 | 0 | 0 |  | 0 | 0 | 0 |  | 0 | 0 | [7 empty] | 0 | 11 | 0 | 0 | 4.2 | 15.2
1997 | 9 | 1997-09-23 | 4.2 | 0 |  | 0 | 0 |  | 0 | 0 | 0 | 0 | 8 | 0 |  | 0 | 3 | 0 | 0 |  | 0 | 0 | 0 |  | 0 | 0 | [7 empty] | 0 | 11 | 0 | 0 | 4.2 | 15.2
1997 | 9 | 1997-09-24 | 4.2 | 0 |  | 0 | 0 |  | 0 | 0 | 0 | 0 | 15 | 0 |  | 0 | 3 | 0 | 0 |  | 0 | 0 | 0 |  | 0 | 0 | [7 empty] | 0 | 18 | 0 | 0 | 4.2 | 22.2
1997 | 9 | 1997-09-25 | 4.2 | 0 |  | 0 | 0 |  | 0 | 0 | 0 | 0 | 15 | 0 |  | 0 | 3 | 0 | 0 |  | 0 | 0 | 0 |  | 0 | 0 | [7 empty] | 0 | 18 | 0 | 0 | 4.2 | 22.2
1997 | 9 | 1997-09-26 | 4.2 | 0 |  | 0 | 0 |  | 0 | 0 | 0 | 0 | 15 | 0 |  | 0 | 3 | 0 | 0 |  | 0 | 0 | 0 |  | 0 | 0 | [7 empty] | 0 | 18 | 0 | 0 | 4.2 | 22.2
1997 | 9 | 1997-09-27 | 4.2 | 0 |  | 0 | 0 |  | 0 | 0 | 0 | 0 | 15 | 0 |  | 0 | 3 | 0 | 0 |  | 0 | 0 | 0 |  | 0 | 0 | [7 empty] | 0 | 18 | 0 | 0 | 4.2 | 22.2
1997 | 9 | 1997-09-28 | 4.2 | 0 |  | 0 | 0 |  | 0 | 0 | 0 | 0 | 15 | 0 |  | 0 | 3 | 0 | 0 |  | 0 | 0 | 0 |  | 0 | 0 | [7 empty] | 0 | 18 | 0 | 0 | 4.2 | 22.2
1997 | 9 | 1997-09-29 | 4.2 | 0 |  | 0 | 0 |  | 0 | 0 | 0 | 0 | 15 | 0 |  | 0 | 3 | 0 | 0 |  | 0 | 0 | 0 |  | 0 | 0 | [7 empty] | 0 | 18 | 0 | 0 | 4.2 | 22.2
1997 | 9 | 1997-09-30 | 4.2 | 0 |  | 0 | 0 |  | 0 | 0 | 0 | 0 | 15 | 0 |  | 0 | 3 | 0 | 0 |  | 0 | 0 | 0 |  | 0 | 0 | [7 empty] | 0 | 18 | 0 | 0 | 4.2 | 22.2
1997 | 10 | 1997-10-01 | 4.2 | 0 |  | 0 | 0 |  | 0 | 0 | 0 | 0 | 17 | 0 |  | 0 | 3 | 0 | 0 |  | 0 | 0 | 0 |  | 0 | 0 | [7 empty] | 0 | 20 | 0 | 0 | 4.2 | 24.2
1997 | 10 | 1997-10-02 | 4.2 | 0 |  | 0 | 0 |  | 0 | 0 | 0 | 0 | 17 | 0 |  | 0 | 3 | 0 | 0 |  | 0 | 0 | 0 |  | 0 | 0 | [7 empty] | 0 | 20 | 0 | 0 | 4.2 | 24.2
1997 | 10 | 1997-10-03 | 4.2 | 0 |  | 0 | 0 |  | 0 | 0 | 0 | 0 | 17 | 0 |  | 0 | 3 | 0 | 0 |  | 0 | 0 | 0 |  | 0 | 0 | [7 empty] | 0 | 20 | 0 | 0 | 4.2 | 24.2
1997 | 10 | 1997-10-04 | 4.2 | 0 |  | 0 | 0 |  | 0 | 0 | 0 | 0 | 17 | 0 |  | 0 | 3 | 0 | 0 |  | 0 | 0 | 0 |  | 0 | 0 | [7 empty] | 0 | 20 | 0 | 0 | 4.2 | 24.2
1997 | 10 | 1997-10-05 | 1 | 0 |  | 0 | 0 |  | 0 | 0 | 0 | 0 | 17 | 0 |  | 0 | 3 | 0 | 0 |  | 0 | 0 | 0 |  | 0 | 0 | [7 empty] | 0 | 20 | 0 | 0 | 1 | 21
1997 | 10 | 1997-10-06 | 1 | 0 |  | 0 | 0 |  | 0 | 0 | 0 | 0 | 17 | 0 |  | 0 | 3 | 0 | 0 |  | 0 | 0 | 0 |  | 0 | 0 | [7 empty] | 0 | 20 | 0 | 0 | 1 | 21
1997 | 10 | 1997-10-07 | 1 | 0 |  | 0 | 0 |  | 0 | 0 | 0 | 0 | 17 | 0 |  | 0 | 3 | 0 | 0 |  | 0 | 0 | 0 |  | 0 | 0 | [7 empty] | 0 | 20 | 0 | 0 | 1 | 21
1997 | 10 | 1997-10-08 | 1 | 0 |  | 0 | 0 |  | 0 | 0 | 0 | 0 | 17 | 0 |  | 0 | 3 | 0 | 0 |  | 0 | 0 | 0 |  | 0 | 0 | [7 empty] | 0 | 20 | 0 | 0 | 1 | 21
1997 | 10 | 1997-10-09 | 1 | 0 |  | 0 | 0 |  | 0 | 0 | 0 | 0 | 15 | 0 |  | 0 | 3 | 0 | 0 |  | 0 | 0 | 0 |  | 0 | 0 | [7 empty] | 0 | 18 | 0 | 0 | 1 | 19
1997 | 10 | 1997-10-10 | 1 | 0 |  | 0 | 0 |  | 0 | 0 | 0 | 0 | 15 | 0 |  | 0 | 3 | 0 | 0 |  | 0 | 0 | 0 |  | 0 | 0 | [7 empty] | 0 | 18 | 0 | 0 | 1 | 19
1997 | 10 | 1997-10-11 | 1 | 0 |  | 0 | 0 |  | 0 | 0 | 0 | 0 | 15 | 0 |  | 0 | 3 | 0 | 0 |  | 0 | 0 | 0 |  | 0 | 0 | [7 empty] | 0 | 18 | 0 | 0 | 1 | 19
1997 | 10 | 1997-10-12 | 1 | 0 |  | 0 | 0 |  | 0 | 0 | 0 | 0 | 15 | 0 |  | 0 | 3 | 0 | 0 |  | 0 | 0 | 0 |  | 0 | 0 | [7 empty] | 0 | 18 | 0 | 0 | 1 | 19
1997 | 10 | 1997-10-13 | 1 | 0 |  | 0 | 0 |  | 0 | 0 | 0 | 0 | 15 | 0 |  | 0 | 3 | 0 | 0 |  | 0 | 0 | 0 |  | 0 | 0 | [7 empty] | 0 | 18 | 0 | 0 | 1 | 19
1997 | 10 | 1997-10-14 | 1 | 0 |  | 0 | 0 |  | 0 | 0 | 0 | 0 | 15 | 0 |  | 0 | 3 | 0 | 0 |  | 0 | 0 | 0 |  | 0 | 0 | [7 empty] | 0 | 18 | 0 | 0 | 1 | 19
1997 | 10 | 1997-10-15 | 1 | 0 |  | 0 | 0 |  | 0 | 0 | 0 | 0 | 17 | 0 |  | 0 | 1.5 | 0 | 0 |  | 0 | 0 | 0 |  | 0 | 0 | [7 empty] | 0 | 18.5 | 0 | 0 | 1 | 19.5
1997 | 10 | 1997-10-16 | 1 | 0 |  | 0 | 0 |  | 0 | 0 | 0 | 0 | 17 | 0 |  | 0 | 1.5 | 0 | 0 |  | 0 | 0 | 0 |  | 0 | 0 | [7 empty] | 0 | 18.5 | 0 | 0 | 1 | 19.5
1997 | 10 | 1997-10-17 | 1 | 0 |  | 0 | 0 |  | 0 | 0 | 0 | 0 | 17 | 0 |  | 0 | 1.5 | 0 | 0 |  | 0 | 0 | 0 |  | 0 | 0 | [7 empty] | 0 | 18.5 | 0 | 0 | 1 | 19.5
1997 | 10 | 1997-10-18 | 1 | 0 |  | 0 | 0 |  | 0 | 0 | 0 | 0 | 17 | 0 |  | 0 | 1.5 | 0 | 0 |  | 0 | 0 | 0 |  | 0 | 0 | [7 empty] | 0 | 18.5 | 0 | 0 | 1 | 19.5
1997 | 10 | 1997-10-19 | 1 | 0 |  | 0 | 0 |  | 0 | 0 | 0 | 0 | 17 | 0 |  | 0 | 1.5 | 0 | 0 |  | 0 | 0 | 0 |  | 0 | 0 | [7 empty] | 0 | 18.5 | 0 | 0 | 1 | 19.5
1997 | 10 | 1997-10-20 | 1 | 0 |  | 0 | 0 |  | 0 | 0 | 0 | 0 | 17 | 0 |  | 0 | 1.5 | 0 | 0 |  | 0 | 0 | 0 |  | 0 | 0 | [7 empty] | 0 | 18.5 | 0 | 0 | 1 | 19.5
1997 | 10 | 1997-10-21 | 1 | 0 |  | 0 | 0 |  | 0 | 0 | 0 | 0 | 17 | 0 |  | 0 | 1.5 | 0 | 0 |  | 0 | 0 | 0 |  | 0 | 0 | [7 empty] | 0 | 18.5 | 0 | 0 | 1 | 19.5
1997 | 10 | 1997-10-22 | 1 | 0 |  | 0 | 0 |  | 0 | 0 | 0 | 0 | 17 | 0 |  | 0 | 1.5 | 0 | 0 |  | 0 | 0 | 0 |  | 0 | 0 | [7 empty] | 0 | 18.5 | 0 | 0 | 1 | 19.5
1997 | 10 | 1997-10-23 | 1 | 0 |  | 0 | 0 |  | 0 | 0 | 0 | 0 | 17 | 0 |  | 0 | 1.5 | 0 | 0 |  | 0 | 0 | 0 |  | 0 | 0 | [7 empty] | 0 | 18.5 | 0 | 0 | 1 | 19.5
1997 | 10 | 1997-10-24 | 1 | 0 |  | 0 | 0 |  | 0 | 0 | 0 | 0 | 17 | 0 |  | 0 | 1.5 | 0 | 0 |  | 0 | 0 | 0 |  | 0 | 0 | [7 empty] | 0 | 18.5 | 0 | 0 | 1 | 19.5
1997 | 10 | 1997-10-25 | 1 | 0 |  | 0 | 0 |  | 0 | 0 | 0 | 0 | 17 | 0 |  | 0 | 1.5 | 0 | 0 |  | 0 | 0 | 0 |  | 0 | 0 | [7 empty] | 0 | 18.5 | 0 | 0 | 1 | 19.5
1997 | 10 | 1997-10-26 | 1 | 0 |  | 0 | 0 |  | 0 | 0 | 0 | 0 | 17 | 0 |  | 0 | 1.5 | 0 | 0 |  | 0 | 0 | 0 |  | 0 | 0 | [7 empty] | 0 | 18.5 | 0 | 0 | 1 | 19.5
1997 | 10 | 1997-10-27 | 1 | 0 |  | 0 | 0 |  | 0 | 0 | 0 | 0 | 17 | 0 |  | 0 | 1.5 | 0 | 0 |  | 0 | 0 | 0 |  | 0 | 0 | [7 empty] | 0 | 18.5 | 0 | 0 | 1 | 19.5
1997 | 10 | 1997-10-28 | 1 | 0 |  | 0 | 0 |  | 0 | 0 | 0 | 0 | 17 | 0 |  | 0 | 1.5 | 0 | 0 |  | 0 | 0 | 0 |  | 0 | 0 | [7 empty] | 0 | 18.5 | 0 | 0 | 1 | 19.5
1997 | 10 | 1997-10-29 | 1 | 0 |  | 0 | 0 |  | 0 | 0 | 0 | 0 | 17 | 0 |  | 0 | 1.5 | 0 | 0 |  | 0 | 0 | 0 |  | 0 | 0 | [7 empty] | 0 | 18.5 | 0 | 0 | 1 | 19.5
1997 | 10 | 1997-10-30 | 0 | 0 |  | 0 | 0 |  | 0 | 0 | 0 | 0 | 17 | 0 |  | 0 | 0 | 0 | 0 |  | 0 | 0 | 0 |  | 0 | 0 | [7 empty] | 0 | 17 | 0 | 0 | 0 | 17
1997 | 10 | 1997-10-31 | 0 | 0 |  | 0 | 0 |  | 0 | 0 | 0 | 0 | 0 | 0 |  | 0 | 0 | 0 | 0 |  | 0 | 0 | 0 |  | 0 | 0 | [7 empty] | 0 | 0 | 0 | 0 | 0 | 0
1998 | 11 | 1997-11-01 | 0 | 0 |  | 0 | 0 |  | 0 | 0 | 0 | 0 | 0 | 0 |  | 0 | 0 | 0 | 0 |  | 0 | 0 | 0 |  | 0 | 0 | [7 empty] | 0 | 0 | 0 | 0 | 0 | 0
1998 | 11 | 1997-11-02 | 0 | 0 |  | 0 | 0 |  | 0 | 0 | 0 | 0 | 0 | 0 |  | 0 | 0 | 0 | 0 |  | 0 | 0 | 0 |  | 0 | 0 | [7 empty] | 0 | 0 | 0 | 0 | 0 | 0
1998 | 11 | 1997-11-03 | 0 | 0 |  | 0 | 0 |  | 0 | 0 | 0 | 0 | 0 | 0 |  | 0 | 0 | 0 | 0 |  | 0 | 0 | 0 |  | 0 | 0 | [7 empty] | 0 | 0 | 0 | 0 | 0 | 0
1998 | 11 | 1997-11-04 | 0 | 0 |  | 0 | 0 |  | 0 | 0 | 0 | 0 | 0 | 0 |  | 0 | 0 | 0 | 0 |  | 0 | 0 | 0 |  | 0 | 0 | [7 empty] | 0 | 0 | 0 | 0 | 0 | 0
1998 | 11 | 1997-11-05 | 0 | 0 |  | 0 | 0 |  | 0 | 0 | 0 | 0 | 0 | 0 |  | 0 | 0 | 0 | 0 |  | 0 | 0 | 0 |  | 0 | 0 | [7 empty] | 0 | 0 | 0 | 0 | 0 | 0
1998 | 11 | 1997-11-06 | 0 | 0 |  | 0 | 0 |  | 0 | 0 | 0 | 0 | 0 | 0 |  | 0 | 0 | 0 | 0 |  | 0 | 0 | 0 |  | 0 | 0 | [7 empty] | 0 | 0 | 0 | 0 | 0 | 0
1998 | 11 | 1997-11-07 | 0 | 0 |  | 0 | 0 |  | 0 | 0 | 0 | 0 | 0 | 0 |  | 0 | 0 | 0 | 0 |  | 0 | 0 | 0 |  | 0 | 0 | [7 empty] | 0 | 0 | 0 | 0 | 0 | 0
1998 | 11 | 1997-11-08 | 0 | 0 |  | 0 | 0 |  | 0 | 0 | 0 | 0 | 0 | 0 |  | 0 | 0 | 0 | 0 |  | 0 | 0 | 0 |  | 0 | 0 | [7 empty] | 0 | 0 | 0 | 0 | 0 | 0
1998 | 11 | 1997-11-09 | 0 | 0 |  | 0 | 0 |  | 0 | 0 | 0 | 0 | 0 | 0 |  | 0 | 0 | 0 | 0 |  | 0 | 0 | 0 |  | 0 | 0 | [7 empty] | 0 | 0 | 0 | 0 | 0 | 0
1998 | 11 | 1997-11-10 | 0 | 0 |  | 0 | 0 |  | 0 | 0 | 0 | 0 | 0 | 0 |  | 0 | 0 | 0 | 0 |  | 0 | 0 | 0 |  | 0 | 0 | [7 empty] | 0 | 0 | 0 | 0 | 0 | 0
1998 | 11 | 1997-11-11 | 0 | 0 |  | 0 | 0 |  | 0 | 0 | 0 | 0 | 0 | 0 |  | 0 | 0 | 0 | 0 |  | 0 | 0 | 0 |  | 0 | 0 | [7 empty] | 0 | 0 | 0 | 0 | 0 | 0
1998 | 11 | 1997-11-12 | 0 | 0 |  | 0 | 0 |  | 0 | 0 | 0 | 0 | 0 | 0 |  | 0 | 0 | 0 | 0 |  | 0 | 0 | 0 |  | 0 | 0 | [7 empty] | 0 | 0 | 0 | 0 | 0 | 0
1998 | 11 | 1997-11-13 | 0 | 0 |  | 0 | 0 |  | 0 | 0 | 0 | 0 | 0 | 0 |  | 0 | 0 | 0 | 0 |  | 0 | 0 | 0 |  | 0 | 0 | [7 empty] | 0 | 0 | 0 | 0 | 0 | 0
1998 | 11 | 1997-11-14 | 0 | 0 |  | 0 | 0 |  | 0 | 0 | 0 | 0 | 0 | 0 |  | 0 | 0 | 0 | 0 |  | 0 | 0 | 0 |  | 0 | 0 | [7 empty] | 0 | 0 | 0 | 0 | 0 | 0
1998 | 11 | 1997-11-15 | 0 | 0 |  | 0 | 0 |  | 0 | 0 | 0 | 0 | 0 | 0 |  | 0 | 0 | 0 | 0 |  | 0 | 0 | 0 |  | 0 | 0 | [7 empty] | 0 | 0 | 0 | 0 | 0 | 0
1998 | 11 | 1997-11-16 | 0 | 0 |  | 0 | 0 |  | 0 | 0 | 0 | 0 | 0 | 0 |  | 0 | 0 | 0 | 0 |  | 0 | 0 | 0 |  | 0 | 0 | [7 empty] | 0 | 0 | 0 | 0 | 0 | 0
1998 | 11 | 1997-11-17 | 0 | 0 |  | 0 | 0 |  | 0 | 0 | 0 | 0 | 0 | 0 |  | 0 | 0 | 0 | 0 |  | 0 | 0 | 0 |  | 0 | 0 | [7 empty] | 0 | 0 | 0 | 0 | 0 | 0
1998 | 11 | 1997-11-18 | 0 | 0 |  | 0 | 0 |  | 0 | 0 | 0 | 0 | 0 | 0 |  | 0 | 0 | 0 | 0 |  | 0 | 0 | 0 |  | 0 | 0 | [7 empty] | 0 | 0 | 0 | 0 | 0 | 0
1998 | 11 | 1997-11-19 | 0 | 0 |  | 0 | 0 |  | 0 | 0 | 0 | 0 | 0 | 0 |  | 0 | 0 | 0 | 0 |  | 0 | 0 | 0 |  | 0 | 0 | [7 empty] | 0 | 0 | 0 | 0 | 0 | 0
1998 | 11 | 1997-11-20 | 0 | 0 |  | 0 | 0 |  | 0 | 0 | 0 | 0 | 0 | 0 |  | 0 | 0 | 0 | 0 |  | 0 | 0 | 0 |  | 0 | 0 | [7 empty] | 0 | 0 | 0 | 0 | 0 | 0
1998 | 11 | 1997-11-21 | 0 | 0 |  | 0 | 0 |  | 0 | 0 | 0 | 0 | 0 | 0 |  | 0 | 0 | 0 | 0 |  | 0 | 0 | 0 |  | 0 | 0 | [7 empty] | 0 | 0 | 0 | 0 | 0 | 0
1998 | 11 | 1997-11-22 | 0 | 0 |  | 0 | 0 |  | 0 | 0 | 0 | 0 | 0 | 0 |  | 0 | 0 | 0 | 0 |  | 0 | 0 | 0 |  | 0 | 0 | [7 empty] | 0 | 0 | 0 | 0 | 0 | 0
1998 | 11 | 1997-11-23 | 0 | 0 |  | 0 | 0 |  | 0 | 0 | 0 | 0 | 0 | 0 |  | 0 | 0 | 0 | 0 |  | 0 | 0 | 0 |  | 0 | 0 | [7 empty] | 0 | 0 | 0 | 0 | 0 | 0
1998 | 11 | 1997-11-24 | 0 | 0 |  | 0 | 0 |  | 0 | 0 | 0 | 0 | 0 | 0 |  | 0 | 0 | 0 | 0 |  | 0 | 0 | 0 |  | 0 | 0 | [7 empty] | 0 | 0 | 0 | 0 | 0 | 0
1998 | 11 | 1997-11-25 | 0 | 0 |  | 0 | 0 |  | 0 | 0 | 0 | 0 | 0 | 0 |  | 0 | 0 | 0 | 0 |  | 0 | 0 | 0 |  | 0 | 0 | [7 empty] | 0 | 0 | 0 | 0 | 0 | 0
1998 | 11 | 1997-11-26 | 0 | 0 |  | 0 | 0 |  | 0 | 0 | 0 | 0 | 0 | 0 |  | 0 | 0 | 0 | 0 |  | 0 | 0 | 0 |  | 0 | 0 | [7 empty] | 0 | 0 | 0 | 0 | 0 | 0
1998 | 11 | 1997-11-27 | 0 | 0 |  | 0 | 0 |  | 0 | 0 | 0 | 0 | 0 | 0 |  | 0 | 0 | 0 | 0 |  | 0 | 0 | 0 |  | 0 | 0 | [7 empty] | 0 | 0 | 0 | 0 | 0 | 0
1998 | 11 | 1997-11-28 | 0 | 0 |  | 0 | 0 |  | 0 | 0 | 0 | 0 | 0 | 0 |  | 0 | 0 | 0 | 0 |  | 0 | 0 | 0 |  | 0 | 0 | [7 empty] | 0 | 0 | 0 | 0 | 0 | 0
1998 | 11 | 1997-11-29 | 0 | 0 |  | 0 | 0 |  | 0 | 0 | 0 | 0 | 0 | 0 |  | 0 | 0 | 0 | 0 |  | 0 | 0 | 0 |  | 0 | 0 | [7 empty] | 0 | 0 | 0 | 0 | 0 | 0
1998 | 11 | 1997-11-30 | 0 | 0 |  | 0 | 0 |  | 0 | 0 | 0 | 0 | 0 | 0 |  | 0 | 0 | 0 | 0 |  | 0 | 0 | 0 |  | 0 | 0 | [7 empty] | 0 | 0 | 0 | 0 | 0 | 0
1998 | 12 | 1997-12-01 | 0 | 0 |  | 0 | 0 |  | 0 | 0 | 0 | 0 | 0 | 0 |  | 0 | 0 | 0 | 0 |  | 0 | 0 | 0 |  | 0 | 0 | [7 empty] | 0 | 0 | 0 | 0 | 0 | 0
1998 | 12 | 1997-12-02 | 0 | 0 |  | 0 | 0 |  | 0 | 0 | 0 | 0 | 0 | 0 |  | 0 | 0 | 0 | 0 |  | 0 | 0 | 0 |  | 0 | 0 | [7 empty] | 0 | 0 | 0 | 0 | 0 | 0
1998 | 12 | 1997-12-03 | 0 | 0 |  | 0 | 0 |  | 0 | 0 | 0 | 0 | 0 | 0 |  | 0 | 0 | 0 | 0 |  | 0 | 0 | 0 |  | 0 | 0 | [7 empty] | 0 | 0 | 0 | 0 | 0 | 0
1998 | 12 | 1997-12-04 | 0 | 0 |  | 0 | 0 |  | 0 | 0 | 0 | 0 | 0 | 0 |  | 0 | 0 | 0 | 0 |  | 0 | 0 | 0 |  | 0 | 0 | [7 empty] | 0 | 0 | 0 | 0 | 0 | 0
1998 | 12 | 1997-12-05 | 0 | 0 |  | 0 | 0 |  | 0 | 0 | 0 | 0 | 0 | 0 |  | 0 | 0 | 0 | 0 |  | 0 | 0 | 0 |  | 0 | 0 | [7 empty] | 0 | 0 | 0 | 0 | 0 | 0
1998 | 12 | 1997-12-06 | 0 | 0 |  | 0 | 0 |  | 0 | 0 | 0 | 0 | 0 | 0 |  | 0 | 0 | 0 | 0 |  | 0 | 0 | 0 |  | 0 | 0 | [7 empty] | 0 | 0 | 0 | 0 | 0 | 0
1998 | 12 | 1997-12-07 | 0 | 0 |  | 0 | 0 |  | 0 | 0 | 0 | 0 | 0 | 0 |  | 0 | 0 | 0 | 0 |  | 0 | 0 | 0 |  | 0 | 0 | [7 empty] | 0 | 0 | 0 | 0 | 0 | 0
1998 | 12 | 1997-12-08 | 0 | 0 |  | 0 | 0 |  | 0 | 0 | 0 | 0 | 0 | 0 |  | 0 | 0 | 0 | 0 |  | 0 | 0 | 0 |  | 0 | 0 | [7 empty] | 0 | 0 | 0 | 0 | 0 | 0
1998 | 12 | 1997-12-09 | 0 | 0 |  | 0 | 0 |  | 0 | 0 | 0 | 0 | 0 | 0 |  | 0 | 0 | 0 | 0 |  | 0 | 0 | 0 |  | 0 | 0 | [7 empty] | 0 | 0 | 0 | 0 | 0 | 0
1998 | 12 | 1997-12-10 | 0 | 0 |  | 0 | 0 |  | 0 | 0 | 0 | 0 | 0 | 0 |  | 0 | 0 | 0 | 0 |  | 0 | 0 | 0 |  | 0 | 0 | [7 empty] | 0 | 0 | 0 | 0 | 0 | 0
1998 | 12 | 1997-12-11 | 0 | 0 |  | 0 | 0 |  | 0 | 0 | 0 | 0 | 0 | 0 |  | 0 | 0 | 0 | 0 |  | 0 | 0 | 0 |  | 0 | 0 | [7 empty] | 0 | 0 | 0 | 0 | 0 | 0
1998 | 12 | 1997-12-12 | 0 | 0 |  | 0 | 0 |  | 0 | 0 | 0 | 0 | 0 | 0 |  | 0 | 0 | 0 | 0 |  | 0 | 0 | 0 |  | 0 | 0 | [7 empty] | 0 | 0 | 0 | 0 | 0 | 0
1998 | 12 | 1997-12-13 | 0 | 0 |  | 0 | 0 |  | 0 | 0 | 0 | 0 | 0 | 0 |  | 0 | 0 | 0 | 0 |  | 0 | 0 | 0 |  | 0 | 0 | [7 empty] | 0 | 0 | 0 | 0 | 0 | 0
1998 | 12 | 1997-12-14 | 0 | 0 |  | 0 | 0 |  | 0 | 0 | 0 | 0 | 0 | 0 |  | 0 | 0 | 0 | 0 |  | 0 | 0 | 0 |  | 0 | 0 | [7 empty] | 0 | 0 | 0 | 0 | 0 | 0
1998 | 12 | 1997-12-15 | 0 | 0 |  | 0 | 0 |  | 0 | 0 | 0 | 0 | 0 | 0 |  | 0 | 0 | 0 | 0 |  | 0 | 0 | 0 |  | 0 | 0 | [7 empty] | 0 | 0 | 0 | 0 | 0 | 0
1998 | 12 | 1997-12-16 | 0 | 0 |  | 0 | 0 |  | 0 | 0 | 0 | 0 | 0 | 0 |  | 0 | 0 | 0 | 0 |  | 0 | 0 | 0 |  | 0 | 0 | [7 empty] | 0 | 0 | 0 | 0 | 0 | 0
1998 | 12 | 1997-12-17 | 0 | 0 |  | 0 | 0 |  | 0 | 0 | 0 | 0 | 0 | 0 |  | 0 | 0 | 0 | 0 |  | 0 | 0 | 0 |  | 0 | 0 | [7 empty] | 0 | 0 | 0 | 0 | 0 | 0
1998 | 12 | 1997-12-18 | 0 | 0 |  | 0 | 0 |  | 0 | 0 | 0 | 0 | 0 | 0 |  | 0 | 0 | 0 | 0 |  | 0 | 0 | 0 |  | 0 | 0 | [7 empty] | 0 | 0 | 0 | 0 | 0 | 0
1998 | 12 | 1997-12-19 | 0 | 0 |  | 0 | 0 |  | 0 | 0 | 0 | 0 | 0 | 0 |  | 0 | 0 | 0 | 0 |  | 0 | 0 | 0 |  | 0 | 0 | [7 empty] | 0 | 0 | 0 | 0 | 0 | 0
1998 | 12 | 1997-12-20 | 0 | 0 |  | 0 | 0 |  | 0 | 0 | 0 | 0 | 0 | 0 |  | 0 | 0 | 0 | 0 |  | 0 | 0 | 0 |  | 0 | 0 | [7 empty] | 0 | 0 | 0 | 0 | 0 | 0
1998 | 12 | 1997-12-21 | 0 | 0 |  | 0 | 0 |  | 0 | 0 | 0 | 0 | 0 | 0 |  | 0 | 0 | 0 | 0 |  | 0 | 0 | 0 |  | 0 | 0 | [7 empty] | 0 | 0 | 0 | 0 | 0 | 0
1998 | 12 | 1997-12-22 | 0 | 0 |  | 0 | 0 |  | 0 | 0 | 0 | 0 | 0 | 0 |  | 0 | 0 | 0 | 0 |  | 0 | 0 | 0 |  | 0 | 0 | [7 empty] | 0 | 0 | 0 | 0 | 0 | 0
1998 | 12 | 1997-12-23 | 0 | 0 |  | 0 | 0 |  | 0 | 0 | 0 | 0 | 0 | 0 |  | 0 | 0 | 0 | 0 |  | 0 | 0 | 0 |  | 0 | 0 | [7 empty] | 0 | 0 | 0 | 0 | 0 | 0
1998 | 12 | 1997-12-24 | 0 | 0 |  | 0 | 0 |  | 0 | 0 | 0 | 0 | 0 | 0 |  | 0 | 0 | 0 | 0 |  | 0 | 0 | 0 |  | 0 | 0 | [7 empty] | 0 | 0 | 0 | 0 | 0 | 0
1998 | 12 | 1997-12-25 | 0 | 0 |  | 0 | 0 |  | 0 | 0 | 0 | 0 | 0 | 0 |  | 0 | 0 | 0 | 0 |  | 0 | 0 | 0 |  | 0 | 0 | [7 empty] | 0 | 0 | 0 | 0 | 0 | 0
1998 | 12 | 1997-12-26 | 0 | 0 |  | 0 | 0 |  | 0 | 0 | 0 | 0 | 0 | 0 |  | 0 | 0 | 0 | 0 |  | 0 | 0 | 0 |  | 0 | 0 | [7 empty] | 0 | 0 | 0 | 0 | 0 | 0
1998 | 12 | 1997-12-27 | 0 | 0 |  | 0 | 0 |  | 0 | 0 | 0 | 0 | 0 | 0 |  | 0 | 0 | 0 | 0 |  | 0 | 0 | 0 |  | 0 | 0 | [7 empty] | 0 | 0 | 0 | 0 | 0 | 0
1998 | 12 | 1997-12-28 | 0 | 0 |  | 0 | 0 |  | 0 | 0 | 0 | 0 | 0 | 0 |  | 0 | 0 | 0 | 0 |  | 0 | 0 | 0 |  | 0 | 0 | [7 empty] | 0 | 0 | 0 | 0 | 0 | 0
1998 | 12 | 1997-12-29 | 0 | 0 |  | 0 | 0 |  | 0 | 0 | 0 | 0 | 0 | 0 |  | 0 | 0 | 0 | 0 |  | 0 | 0 | 0 |  | 0 | 0 | [7 empty] | 0 | 0 | 0 | 0 | 0 | 0
1998 | 12 | 1997-12-30 | 0 | 0 |  | 0 | 0 |  | 0 | 0 | 0 | 0 | 0 | 0 |  | 0 | 0 | 0 | 0 |  | 0 | 0 | 0 |  | 0 | 0 | [7 empty] | 0 | 0 | 0 | 0 | 0 | 0
1998 | 12 | 1997-12-31 | 0 | 0 |  | 0 | 0 |  | 0 | 0 | 0 | 0 | 0 | 0 |  | 0 | 0 | 0 | 0 |  | 0 | 0 | 0 |  | 0 | 0 | [7 empty] | 0 | 0 | 0 | 0 | 0 | 0
1998 | 1 | 1998-01-01 | 0 | 0 |  | 0 | 0 |  | 0 | 0 | 0 | 0 | 0 | 0 |  | 0 | 0 | 0 | 0 |  | 0 | 0 | 0 |  | 0 | 0 | [7 empty] | 0 | 0 | 0 | 0 | 0 | 0
1998 | 1 | 1998-01-02 | 0 | 0 |  | 0 | 0 |  | 0 | 0 | 0 | 0 | 0 | 0 |  | 0 | 0 | 0 | 0 |  | 0 | 0 | 0 |  | 0 | 0 | [7 empty] | 0 | 0 | 0 | 0 | 0 | 0
1998 | 1 | 1998-01-03 | 0 | 0 |  | 0 | 0 |  | 0 | 0 | 0 | 0 | 0 | 0 |  | 0 | 0 | 0 | 0 |  | 0 | 0 | 0 |  | 0 | 0 | [7 empty] | 0 | 0 | 0 | 0 | 0 | 0
1998 | 1 | 1998-01-04 | 0 | 0 |  | 0 | 0 |  | 0 | 0 | 0 | 0 | 0 | 0 |  | 0 | 0 | 0 | 0 |  | 0 | 0 | 0 |  | 0 | 0 | [7 empty] | 0 | 0 | 0 | 0 | 0 | 0
1998 | 1 | 1998-01-05 | 0 | 0 |  | 0 | 0 |  | 0 | 0 | 0 | 0 | 0 | 0 |  | 0 | 0 | 0 | 0 |  | 0 | 0 | 0 |  | 0 | 0 | [7 empty] | 0 | 0 | 0 | 0 | 0 | 0
1998 | 1 | 1998-01-06 | 0 | 0 |  | 0 | 0 |  | 0 | 0 | 0 | 0 | 0 | 0 |  | 0 | 0 | 0 | 0 |  | 0 | 0 | 0 |  | 0 | 0 | [7 empty] | 0 | 0 | 0 | 0 | 0 | 0
1998 | 1 | 1998-01-07 | 0 | 0 |  | 0 | 0 |  | 0 | 0 | 0 | 0 | 0 | 0 |  | 0 | 0 | 0 | 0 |  | 0 | 0 | 0 |  | 0 | 0 | [7 empty] | 0 | 0 | 0 | 0 | 0 | 0
1998 | 1 | 1998-01-08 | 0 | 0 |  | 0 | 0 |  | 0 | 0 | 0 | 0 | 0 | 0 |  | 0 | 0 | 0 | 0 |  | 0 | 0 | 0 |  | 0 | 0 | [7 empty] | 0 | 0 | 0 | 0 | 0 | 0
1998 | 1 | 1998-01-09 | 0 | 0 |  | 0 | 0 |  | 0 | 0 | 0 | 0 | 0 | 0 |  | 0 | 0 | 0 | 0 |  | 0 | 0 | 0 |  | 0 | 0 | [7 empty] | 0 | 0 | 0 | 0 | 0 | 0
1998 | 1 | 1998-01-10 | 0 | 0 |  | 0 | 0 |  | 0 | 0 | 0 | 0 | 0 | 0 |  | 0 | 0 | 0 | 0 |  | 0 | 0 | 0 |  | 0 | 0 | [7 empty] | 0 | 0 | 0 | 0 | 0 | 0
1998 | 1 | 1998-01-11 | 0 | 0 |  | 0 | 0 |  | 0 | 0 | 0 | 0 | 0 | 0 |  | 0 | 0 | 0 | 0 |  | 0 | 0 | 0 |  | 0 | 0 | [7 empty] | 0 | 0 | 0 | 0 | 0 | 0
1998 | 1 | 1998-01-12 | 0 | 0 |  | 0 | 0 |  | 0 | 0 | 0 | 0 | 0 | 0 |  | 0 | 0 | 0 | 0 |  | 0 | 0 | 0 |  | 0 | 0 | [7 empty] | 0 | 0 | 0 | 0 | 0 | 0
1998 | 1 | 1998-01-13 | 0 | 0 |  | 0 | 0 |  | 0 | 0 | 0 | 0 | 0 | 0 |  | 0 | 0 | 0 | 0 |  | 0 | 0 | 0 |  | 0 | 0 | [7 empty] | 0 | 0 | 0 | 0 | 0 | 0
1998 | 1 | 1998-01-14 | 0 | 0 |  | 0 | 0 |  | 0 | 0 | 0 | 0 | 0 | 0 |  | 0 | 0 | 0 | 0 |  | 0 | 0 | 0 |  | 0 | 0 | [7 empty] | 0 | 0 | 0 | 0 | 0 | 0
1998 | 1 | 1998-01-15 | 0 | 0 |  | 0 | 0 |  | 0 | 0 | 0 | 0 | 0 | 0 |  | 0 | 0 | 0 | 0 |  | 0 | 0 | 0 |  | 0 | 0 | [7 empty] | 0 | 0 | 0 | 0 | 0 | 0
1998 | 1 | 1998-01-16 | 0 | 0 |  | 0 | 0 |  | 0 | 0 | 0 | 0 | 0 | 0 |  | 0 | 0 | 0 | 0 |  | 0 | 0 | 0 |  | 0 | 0 | [7 empty] | 0 | 0 | 0 | 0 | 0 | 0
1998 | 1 | 1998-01-17 | 0 | 0 |  | 0 | 0 |  | 0 | 0 | 0 | 0 | 0 | 0 |  | 0 | 0 | 0 | 0 |  | 0 | 0 | 0 |  | 0 | 0 | [7 empty] | 0 | 0 | 0 | 0 | 0 | 0
1998 | 1 | 1998-01-18 | 0 | 0 |  | 0 | 0 |  | 0 | 0 | 0 | 0 | 0 | 0 |  | 0 | 0 | 0 | 0 |  | 0 | 0 | 0 |  | 0 | 0 | [7 empty] | 0 | 0 | 0 | 0 | 0 | 0
1998 | 1 | 1998-01-19 | 0 | 0 |  | 0 | 0 |  | 0 | 0 | 0 | 0 | 0 | 0 |  | 0 | 0 | 0 | 0 |  | 0 | 0 | 0 |  | 0 | 0 | [7 empty] | 0 | 0 | 0 | 0 | 0 | 0
1998 | 1 | 1998-01-20 | 0 | 0 |  | 0 | 0 |  | 0 | 0 | 0 | 0 | 0 | 0 |  | 0 | 0 | 0 | 0 |  | 0 | 0 | 0 |  | 0 | 0 | [7 empty] | 0 | 0 | 0 | 0 | 0 | 0
1998 | 1 | 1998-01-21 | 0 | 0 |  | 0 | 0 |  | 0 | 0 | 0 | 0 | 0 | 0 |  | 0 | 0 | 0 | 0 |  | 0 | 0 | 0 |  | 0 | 0 | [7 empty] | 0 | 0 | 0 | 0 | 0 | 0
1998 | 1 | 1998-01-22 | 0 | 0 |  | 0 | 0 |  | 0 | 0 | 0 | 0 | 0 | 0 |  | 0 | 0 | 0 | 0 |  | 0 | 0 | 0 |  | 0 | 0 | [7 empty] | 0 | 0 | 0 | 0 | 0 | 0
1998 | 1 | 1998-01-23 | 0 | 0 |  | 0 | 0 |  | 0 | 0 | 0 | 0 | 0 | 0 |  | 0 | 0 | 0 | 0 |  | 0 | 0 | 0 |  | 0 | 0 | [7 empty] | 0 | 0 | 0 | 0 | 0 | 0
1998 | 1 | 1998-01-24 | 0 | 0 |  | 0 | 0 |  | 0 | 0 | 0 | 0 | 0 | 0 |  | 0 | 0 | 0 | 0 |  | 0 | 0 | 0 |  | 0 | 0 | [7 empty] | 0 | 0 | 0 | 0 | 0 | 0
1998 | 1 | 1998-01-25 | 0 | 0 |  | 0 | 0 |  | 0 | 0 | 0 | 0 | 0 | 0 |  | 0 | 0 | 0 | 0 |  | 0 | 0 | 0 |  | 0 | 0 | [7 empty] | 0 | 0 | 0 | 0 | 0 | 0
1998 | 1 | 1998-01-26 | 0 | 0 |  | 0 | 0 |  | 0 | 0 | 0 | 0 | 0 | 0 |  | 0 | 0 | 0 | 0 |  | 0 | 0 | 0 |  | 0 | 0 | [7 empty] | 0 | 0 | 0 | 0 | 0 | 0
1998 | 1 | 1998-01-27 | 0 | 0 |  | 0 | 0 |  | 0 | 0 | 0 | 0 | 0 | 0 |  | 0 | 0 | 0 | 0 |  | 0 | 0 | 0 |  | 0 | 0 | [7 empty] | 0 | 0 | 0 | 0 | 0 | 0
1998 | 1 | 1998-01-28 | 0 | 0 |  | 0 | 0 |  | 0 | 0 | 0 | 0 | 0 | 0 |  | 0 | 0 | 0 | 0 |  | 0 | 0 | 0 |  | 0 | 0 | [7 empty] | 0 | 0 | 0 | 0 | 0 | 0
1998 | 1 | 1998-01-29 | 0 | 0 |  | 0 | 0 |  | 0 | 0 | 0 | 0 | 0 | 0 |  | 0 | 0 | 0 | 0 |  | 0 | 0 | 0 |  | 0 | 0 | [7 empty] | 0 | 0 | 0 | 0 | 0 | 0
1998 | 1 | 1998-01-30 | 0 | 0 |  | 0 | 0 |  | 0 | 0 | 0 | 0 | 0 | 0 |  | 0 | 0 | 0 | 0 |  | 0 | 0 | 0 |  | 0 | 0 | [7 empty] | 0 | 0 | 0 | 0 | 0 | 0
1998 | 1 | 1998-01-31 | 0 | 0 |  | 0 | 0 |  | 0 | 0 | 0 | 0 | 0 | 0 |  | 0 | 0 | 0 | 0 |  | 0 | 0 | 0 |  | 0 | 0 | [7 empty] | 0 | 0 | 0 | 0 | 0 | 0
1998 | 2 | 1998-02-01 | 0 | 0 |  | 0 | 0 |  | 0 | 0 | 0 | 0 | 0 | 0 |  | 0 | 0 | 0 | 0 |  | 0 | 0 | 0 |  | 0 | 0 | [7 empty] | 0 | 0 | 0 | 0 | 0 | 0
1998 | 2 | 1998-02-02 | 0 | 0 |  | 0 | 0 |  | 0 | 0 | 0 | 0 | 0 | 0 |  | 0 | 0 | 0 | 0 |  | 0 | 0 | 0 |  | 0 | 0 | [7 empty] | 0 | 0 | 0 | 0 | 0 | 0
1998 | 2 | 1998-02-03 | 0 | 0 |  | 0 | 0 |  | 0 | 0 | 0 | 0 | 0 | 0 |  | 0 | 0 | 0 | 0 |  | 0 | 0 | 0 |  | 0 | 0 | [7 empty] | 0 | 0 | 0 | 0 | 0 | 0
1998 | 2 | 1998-02-04 | 0 | 0 |  | 0 | 0 |  | 0 | 0 | 0 | 0 | 0 | 0 |  | 0 | 0 | 0 | 0 |  | 0 | 0 | 0 |  | 0 | 0 | [7 empty] | 0 | 0 | 0 | 0 | 0 | 0
1998 | 2 | 1998-02-05 | 0 | 0 |  | 0 | 0 |  | 0 | 0 | 0 | 0 | 0 | 0 |  | 0 | 0 | 0 | 0 |  | 0 | 0 | 0 |  | 0 | 0 | [7 empty] | 0 | 0 | 0 | 0 | 0 | 0
1998 | 2 | 1998-02-06 | 0 | 0 |  | 0 | 0 |  | 0 | 0 | 0 | 0 | 0 | 0 |  | 0 | 0 | 0 | 0 |  | 0 | 0 | 0 |  | 0 | 0 | [7 empty] | 0 | 0 | 0 | 0 | 0 | 0
1998 | 2 | 1998-02-07 | 0 | 0 |  | 0 | 0 |  | 0 | 0 | 0 | 0 | 0 | 0 |  | 0 | 0 | 0 | 0 |  | 0 | 0 | 0 |  | 0 | 0 | [7 empty] | 0 | 0 | 0 | 0 | 0 | 0
1998 | 2 | 1998-02-08 | 0 | 0 |  | 0 | 0 |  | 0 | 0 | 0 | 0 | 0 | 0 |  | 0 | 0 | 0 | 0 |  | 0 | 0 | 0 |  | 0 | 0 | [7 empty] | 0 | 0 | 0 | 0 | 0 | 0
1998 | 2 | 1998-02-09 | 0 | 0 |  | 0 | 0 |  | 0 | 0 | 0 | 0 | 0 | 0 |  | 0 | 0 | 0 | 0 |  | 0 | 0 | 0 |  | 0 | 0 | [7 empty] | 0 | 0 | 0 | 0 | 0 | 0
1998 | 2 | 1998-02-10 | 0 | 0 |  | 0 | 0 |  | 0 | 0 | 0 | 0 | 0 | 0 |  | 0 | 0 | 0 | 0 |  | 0 | 0 | 0 |  | 0 | 0 | [7 empty] | 0 | 0 | 0 | 0 | 0 | 0
1998 | 2 | 1998-02-11 | 0 | 0 |  | 0 | 0 |  | 0 | 0 | 0 | 0 | 0 | 0 |  | 0 | 0 | 0 | 0 |  | 0 | 0 | 0 |  | 0 | 0 | [7 empty] | 0 | 0 | 0 | 0 | 0 | 0
1998 | 2 | 1998-02-12 | 0 | 0 |  | 0 | 0 |  | 0 | 0 | 0 | 0 | 0 | 0 |  | 0 | 0 | 0 | 0 |  | 0 | 0 | 0 |  | 0 | 0 | [7 empty] | 0 | 0 | 0 | 0 | 0 | 0
1998 | 2 | 1998-02-13 | 0 | 0 |  | 0 | 0 |  | 0 | 0 | 0 | 0 | 0 | 0 |  | 0 | 0 | 0 | 0 |  | 0 | 0 | 0 |  | 0 | 0 | [7 empty] | 0 | 0 | 0 | 0 | 0 | 0
1998 | 2 | 1998-02-14 | 0 | 0 |  | 0 | 0 |  | 0 | 0 | 0 | 0 | 0 | 0 |  | 0 | 0 | 0 | 0 |  | 0 | 0 | 0 |  | 0 | 0 | [7 empty] | 0 | 0 | 0 | 0 | 0 | 0
1998 | 2 | 1998-02-15 | 0 | 0 |  | 0 | 0 |  | 0 | 0 | 0 | 0 | 0 | 0 |  | 0 | 0 | 0 | 0 |  | 0 | 0 | 0 |  | 0 | 0 | [7 empty] | 0 | 0 | 0 | 0 | 0 | 0
1998 | 2 | 1998-02-16 | 0 | 0 |  | 0 | 0 |  | 0 | 0 | 0 | 0 | 0 | 0 |  | 0 | 0 | 0 | 0 |  | 0 | 0 | 0 |  | 0 | 0 | [7 empty] | 0 | 0 | 0 | 0 | 0 | 0
1998 | 2 | 1998-02-17 | 0 | 0 |  | 0 | 0 |  | 0 | 0 | 0 | 0 | 0 | 0 |  | 0 | 0 | 0 | 0 |  | 0 | 0 | 0 |  | 0 | 0 | [7 empty] | 0 | 0 | 0 | 0 | 0 | 0
1998 | 2 | 1998-02-18 | 0 | 0 |  | 0 | 0 |  | 0 | 0 | 0 | 0 | 0 | 0 |  | 0 | 0 | 0 | 0 |  | 0 | 0 | 0 |  | 0 | 0 | [7 empty] | 0 | 0 | 0 | 0 | 0 | 0
1998 | 2 | 1998-02-19 | 0 | 0 |  | 0 | 0 |  | 0 | 0 | 0 | 0 | 0 | 0 |  | 0 | 0 | 0 | 0 |  | 0 | 0 | 0 |  | 0 | 0 | [7 empty] | 0 | 0 | 0 | 0 | 0 | 0
1998 | 2 | 1998-02-20 | 0 | 0 |  | 0 | 0 |  | 0 | 0 | 0 | 0 | 0 | 0 |  | 0 | 0 | 0 | 0 |  | 0 | 0 | 0 |  | 0 | 0 | [7 empty] | 0 | 0 | 0 | 0 | 0 | 0
1998 | 2 | 1998-02-21 | 0 | 0 |  | 0 | 0 |  | 0 | 0 | 0 | 0 | 0 | 0 |  | 0 | 0 | 0 | 0 |  | 0 | 0 | 0 |  | 0 | 0 | [7 empty] | 0 | 0 | 0 | 0 | 0 | 0
1998 | 2 | 1998-02-22 | 0 | 0 |  | 0 | 0 |  | 0 | 0 | 0 | 0 | 0 | 0 |  | 0 | 0 | 0 | 0 |  | 0 | 0 | 0 |  | 0 | 0 | [7 empty] | 0 | 0 | 0 | 0 | 0 | 0
1998 | 2 | 1998-02-23 | 0 | 0 |  | 0 | 0 |  | 0 | 0 | 0 | 0 | 0 | 0 |  | 0 | 0 | 0 | 0 |  | 0 | 0 | 0 |  | 0 | 0 | [7 empty] | 0 | 0 | 0 | 0 | 0 | 0
1998 | 2 | 1998-02-24 | 0 | 0 |  | 0 | 0 |  | 0 | 0 | 0 | 0 | 0 | 0 |  | 0 | 0 | 0 | 0 |  | 0 | 0 | 0 |  | 0 | 0 | [7 empty] | 0 | 0 | 0 | 0 | 0 | 0
1998 | 2 | 1998-02-25 | 0 | 0 |  | 0 | 0 |  | 0 | 0 | 0 | 0 | 0 | 0 |  | 0 | 0 | 0 | 0 |  | 0 | 0 | 0 |  | 0 | 0 | [7 empty] | 0 | 0 | 0 | 0 | 0 | 0
1998 | 2 | 1998-02-26 | 0 | 0 |  | 0 | 0 |  | 0 | 0 | 0 | 0 | 0 | 0 |  | 0 | 0 | 0 | 0 |  | 0 | 0 | 0 |  | 0 | 0 | [7 empty] | 0 | 0 | 0 | 0 | 0 | 0
1998 | 2 | 1998-02-27 | 0 | 0 |  | 0 | 0 |  | 0 | 0 | 0 | 0 | 0 | 0 |  | 0 | 0 | 0 | 0 |  | 0 | 0 | 0 |  | 0 | 0 | [7 empty] | 0 | 0 | 0 | 0 | 0 | 0
1998 | 2 | 1998-02-28 | 0 | 0 |  | 0 | 0 |  | 0 | 0 | 0 | 0 | 0 | 0 |  | 0 | 0 | 0 | 0 |  | 0 | 0 | 0 |  | 0 | 0 | [7 empty] | 0 | 0 | 0 | 0 | 0 | 0
1998 | 3 | 1998-03-01 | 0 | 0 |  | 0 | 0 |  | 0 | 0 | 0 | 0 | 0 | 0 |  | 0 | 0 | 0 | 0 |  | 0 | 0 | 0 |  | 0 | 0 | [7 empty] | 0 | 0 | 0 | 0 | 0 | 0
1998 | 3 | 1998-03-02 | 0 | 0 |  | 0 | 0 |  | 0 | 0 | 0 | 0 | 0 | 0 |  | 0 | 0 | 0 | 0 |  | 0 | 0 | 0 |  | 0 | 0 | [7 empty] | 0 | 0 | 0 | 0 | 0 | 0
1998 | 3 | 1998-03-03 | 0 | 0 |  | 0 | 0 |  | 0 | 0 | 0 | 0 | 0 | 0 |  | 0 | 0 | 0 | 0 |  | 0 | 0 | 0 |  | 0 | 0 | [7 empty] | 0 | 0 | 0 | 0 | 0 | 0
1998 | 3 | 1998-03-04 | 0 | 0 |  | 0 | 0 |  | 0 | 0 | 0 | 0 | 0 | 0 |  | 0 | 0 | 0 | 0 |  | 0 | 0 | 0 |  | 0 | 0 | [7 empty] | 0 | 0 | 0 | 0 | 0 | 0
1998 | 3 | 1998-03-05 | 0 | 0 |  | 0 | 0 |  | 0 | 0 | 0 | 0 | 0 | 0 |  | 0 | 0 | 0 | 0 |  | 0 | 0 | 0 |  | 0 | 0 | [7 empty] | 0 | 0 | 0 | 0 | 0 | 0
1998 | 3 | 1998-03-06 | 0 | 0 |  | 0 | 0 |  | 0 | 0 | 0 | 0 | 0 | 0 |  | 0 | 0 | 0 | 0 |  | 0 | 0 | 0 |  | 0 | 0 | [7 empty] | 0 | 0 | 0 | 0 | 0 | 0
1998 | 3 | 1998-03-07 | 0 | 0 |  | 0 | 0 |  | 0 | 0 | 0 | 0 | 0 | 0 |  | 0 | 0 | 0 | 0 |  | 0 | 0 | 0 |  | 0 | 0 | [7 empty] | 0 | 0 | 0 | 0 | 0 | 0
1998 | 3 | 1998-03-08 | 0 | 0 |  | 0 | 0 |  | 0 | 0 | 0 | 0 | 0 | 0 |  | 0 | 0 | 0 | 0 |  | 0 | 0 | 0 |  | 0 | 0 | [7 empty] | 0 | 0 | 0 | 0 | 0 | 0
1998 | 3 | 1998-03-09 | 0 | 0 |  | 0 | 0 |  | 0 | 0 | 0 | 0 | 0 | 0 |  | 0 | 0 | 0 | 0 |  | 0 | 0 | 0 |  | 0 | 0 | [7 empty] | 0 | 0 | 0 | 0 | 0 | 0
1998 | 3 | 1998-03-10 | 0 | 0 |  | 0 | 0 |  | 0 | 0 | 0 | 0 | 0 | 0 |  | 0 | 0 | 0 | 0 |  | 0 | 0 | 0 |  | 0 | 0 | [7 empty] | 0 | 0 | 0 | 0 | 0 | 0
1998 | 3 | 1998-03-11 | 0 | 0 |  | 0 | 0 |  | 0 | 0 | 0 | 0 | 0 | 0 |  | 0 | 0 | 0 | 0 |  | 0 | 0 | 0 |  | 0 | 0 | [7 empty] | 0 | 0 | 0 | 0 | 0 | 0
1998 | 3 | 1998-03-12 | 0 | 0 |  | 0 | 0 |  | 0 | 0 | 0 | 0 | 0 | 0 |  | 0 | 0 | 0 | 0 |  | 0 | 0 | 0 |  | 0 | 0 | [7 empty] | 0 | 0 | 0 | 0 | 0 | 0
1998 | 3 | 1998-03-13 | 0 | 0 |  | 0 | 0 |  | 0 | 0 | 0 | 0 | 0 | 0 |  | 0 | 0 | 0 | 0 |  | 0 | 0 | 0 |  | 0 | 0 | [7 empty] | 0 | 0 | 0 | 0 | 0 | 0
1998 | 3 | 1998-03-14 | 0 | 0 |  | 0 | 0 |  | 0 | 0 | 0 | 0 | 0 | 0 |  | 0 | 0 | 0 | 0 |  | 0 | 0 | 0 |  | 0 | 0 | [7 empty] | 0 | 0 | 0 | 0 | 0 | 0
1998 | 3 | 1998-03-15 | 0 | 0 |  | 0 | 0 |  | 0 | 0 | 0 | 0 | 0 | 0 |  | 0 | 0 | 0 | 0 |  | 0 | 0 | 0 |  | 0 | 0 | [7 empty] | 0 | 0 | 0 | 0 | 0 | 0
1998 | 3 | 1998-03-16 | 0 | 0 |  | 0 | 0 |  | 0 | 0 | 0 | 0 | 0 | 0 |  | 0 | 0 | 0 | 0 |  | 0 | 0 | 0 |  | 0 | 0 | [7 empty] | 0 | 0 | 0 | 0 | 0 | 0
1998 | 3 | 1998-03-17 | 0 | 0 |  | 0 | 0 |  | 0 | 0 | 0 | 0 | 0 | 0 |  | 0 | 0 | 0 | 0 |  | 0 | 0 | 0 |  | 0 | 0 | [7 empty] | 0 | 0 | 0 | 0 | 0 | 0
1998 | 3 | 1998-03-18 | 0 | 0 |  | 0 | 0 |  | 0 | 0 | 0 | 0 | 0 | 0 |  | 0 | 0 | 0 | 0 |  | 0 | 0 | 0 |  | 0 | 0 | [7 empty] | 0 | 0 | 0 | 0 | 0 | 0
1998 | 3 | 1998-03-19 | 0 | 0 |  | 0 | 0 |  | 0 | 0 | 0 | 0 | 0 | 0 |  | 0 | 0 | 0 | 0 |  | 0 | 0 | 0 |  | 0 | 0 | [7 empty] | 0 | 0 | 0 | 0 | 0 | 0
1998 | 3 | 1998-03-20 | 0 | 0 |  | 0 | 0 |  | 0 | 0 | 0 | 0 | 0 | 0 |  | 0 | 0 | 0 | 0 |  | 0 | 0 | 0 |  | 0 | 0 | [7 empty] | 0 | 0 | 0 | 0 | 0 | 0
1998 | 3 | 1998-03-21 | 0 | 0 |  | 0 | 0 |  | 0 | 0 | 0 | 0 | 0 | 0 |  | 0 | 0 | 0 | 0 |  | 0 | 0 | 0 |  | 0 | 0 | [7 empty] | 0 | 0 | 0 | 0 | 0 | 0
1998 | 3 | 1998-03-22 | 0 | 0 |  | 0 | 0 |  | 0 | 0 | 0 | 0 | 0 | 0 |  | 0 | 0 | 0 | 0 |  | 0 | 0 | 0 |  | 0 | 0 | [7 empty] | 0 | 0 | 0 | 0 | 0 | 0
1998 | 3 | 1998-03-23 | 0 | 0 |  | 0 | 0 |  | 0 | 0 | 0 | 0 | 0 | 0 |  | 0 | 0 | 0 | 0 |  | 0 | 0 | 0 |  | 0 | 0 | [7 empty] | 0 | 0 | 0 | 0 | 0 | 0
1998 | 3 | 1998-03-24 | 0 | 0 |  | 0 | 0 |  | 0 | 0 | 0 | 0 | 0 | 0 |  | 0 | 0 | 0 | 0 |  | 0 | 0 | 0 |  | 0 | 0 | [7 empty] | 0 | 0 | 0 | 0 | 0 | 0
1998 | 3 | 1998-03-25 | 0 | 0 |  | 0 | 0 |  | 0 | 0 | 0 | 0 | 0 | 0 |  | 0 | 0 | 0 | 0 |  | 0 | 0 | 0 |  | 0 | 0 | [7 empty] | 0 | 0 | 0 | 0 | 0 | 0
1998 | 3 | 1998-03-26 | 0 | 0 |  | 0 | 0 |  | 0 | 0 | 0 | 0 | 0 | 0 |  | 0 | 0 | 0 | 0 |  | 0 | 0 | 0 |  | 0 | 0 | [7 empty] | 0 | 0 | 0 | 0 | 0 | 0
1998 | 3 | 1998-03-27 | 0 | 0 |  | 0 | 0 |  | 0 | 0 | 0 | 0 | 0 | 0 |  | 0 | 0 | 0 | 0 |  | 0 | 0 | 0 |  | 0 | 0 | [7 empty] | 0 | 0 | 0 | 0 | 0 | 0
1998 | 3 | 1998-03-28 | 0 | 0 |  | 0 | 0 |  | 0 | 0 | 0 | 0 | 0 | 0 |  | 0 | 0 | 0 | 0 |  | 0 | 0 | 0 |  | 0 | 0 | [7 empty] | 0 | 0 | 0 | 0 | 0 | 0
1998 | 3 | 1998-03-29 | 0 | 0 |  | 0 | 0 |  | 0 | 0 | 0 | 0 | 0 | 0 |  | 0 | 0 | 0 | 0 |  | 0 | 0 | 0 |  | 0 | 0 | [7 empty] | 0 | 0 | 0 | 0 | 0 | 0
1998 | 3 | 1998-03-30 | 0 | 0 |  | 0 | 0 |  | 0 | 0 | 0 | 0 | 0 | 0 |  | 0 | 0 | 0 | 0 |  | 0 | 0 | 0 |  | 0 | 0 | [7 empty] | 0 | 0 | 0 | 0 | 0 | 0
1998 | 3 | 1998-03-31 | 0 | 0 |  | 0 | 0 |  | 0 | 0 | 0 | 0 | 0 | 0 |  | 0 | 0 | 0 | 0 |  | 0 | 0 | 0 |  | 0 | 0 | [7 empty] | 0 | 0 | 0 | 0 | 0 | 0
1998 | 4 | 1998-04-01 | 0 | 0 |  | 0 | 0 |  | 0 | 0 | 0 | 0 | 0 | 0 |  | 0 | 0 | 0 | 0 |  | 0 | 0 | 0 |  | 0 | 0 | [7 empty] | 0 | 0 | 0 | 0 | 0 | 0
1998 | 4 | 1998-04-02 | 0 | 0 |  | 0 | 0 |  | 0 | 0 | 0 | 0 | 0 | 0 |  | 0 | 0 | 0 | 0 |  | 0 | 0 | 0 |  | 0 | 0 | [7 empty] | 0 | 0 | 0 | 0 | 0 | 0
1998 | 4 | 1998-04-03 | 0 | 0 |  | 0 | 0 |  | 0 | 0 | 0 | 0 | 0 | 0 |  | 0 | 0 | 0 | 0 |  | 0 | 0 | 0 |  | 0 | 0 | [7 empty] | 0 | 0 | 0 | 0 | 0 | 0
1998 | 4 | 1998-04-04 | 0 | 0 |  | 0 | 0 |  | 0 | 0 | 0 | 0 | 0 | 0 |  | 0 | 0 | 0 | 0 |  | 0 | 0 | 0 |  | 0 | 0 | [7 empty] | 0 | 0 | 0 | 0 | 0 | 0
1998 | 4 | 1998-04-05 | 0 | 0 |  | 0 | 0 |  | 0 | 0 | 0 | 0 | 0 | 0 |  | 0 | 0 | 0 | 0 |  | 0 | 0 | 0 |  | 0 | 0 | [7 empty] | 0 | 0 | 0 | 0 | 0 | 0
1998 | 4 | 1998-04-06 | 0 | 0 |  | 0 | 0 |  | 0 | 0 | 0 | 0 | 0 | 0 |  | 0 | 0 | 0 | 0 |  | 0 | 0 | 0 |  | 0 | 0 | [7 empty] | 0 | 0 | 0 | 0 | 0 | 0
1998 | 4 | 1998-04-07 | 0 | 0 |  | 0 | 0 |  | 0 | 0 | 0 | 0 | 0 | 0 |  | 0 | 0 | 0 | 0 |  | 0 | 0 | 0 |  | 0 | 0 | [7 empty] | 0 | 0 | 0 | 0 | 0 | 0
1998 | 4 | 1998-04-08 | 0 | 0 |  | 0 | 0 |  | 0 | 0 | 0 | 0 | 0 | 0 |  | 0 | 0 | 0 | 0 |  | 0 | 0 | 0 |  | 0 | 0 | [7 empty] | 0 | 0 | 0 | 0 | 0 | 0
1998 | 4 | 1998-04-09 | 0 | 0 |  | 0 | 0 |  | 0 | 0 | 0 | 0 | 0 | 0 |  | 0 | 0 | 0 | 0 |  | 0 | 0 | 0 |  | 0 | 0 | [7 empty] | 0 | 0 | 0 | 0 | 0 | 0
1998 | 4 | 1998-04-10 | 0 | 0 |  | 0 | 0 |  | 0 | 0 | 0 | 0 | 0 | 0 |  | 0 | 0 | 0 | 0 |  | 0 | 0 | 0 |  | 0 | 0 | [7 empty] | 0 | 0 | 0 | 0 | 0 | 0
1998 | 4 | 1998-04-11 | 0 | 0 |  | 0 | 0 |  | 0 | 0 | 0 | 0 | 0 | 0 |  | 0 | 0 | 0 | 0 |  | 0 | 0 | 0 |  | 0 | 0 | [7 empty] | 0 | 0 | 0 | 0 | 0 | 0
1998 | 4 | 1998-04-12 | 0 | 0 |  | 0 | 0 |  | 0 | 0 | 0 | 0 | 0 | 0 |  | 0 | 0 | 0 | 0 |  | 0 | 0 | 0 |  | 0 | 0 | [7 empty] | 0 | 0 | 0 | 0 | 0 | 0
1998 | 4 | 1998-04-13 | 0 | 0 |  | 0 | 0 |  | 0 | 0 | 0 | 0 | 0 | 0 |  | 0 | 0 | 0 | 0 |  | 0 | 0 | 0 |  | 0 | 0 | [7 empty] | 0 | 0 | 0 | 0 | 0 | 0
1998 | 4 | 1998-04-14 | 0 | 0 |  | 0 | 0 |  | 0 | 0 | 0 | 0 | 0 | 0 |  | 0 | 0 | 0 | 0 |  | 0 | 0 | 0 |  | 0 | 0 | [7 empty] | 0 | 0 | 0 | 0 | 0 | 0
1998 | 4 | 1998-04-15 | 0 | 0 |  | 0 | 0 |  | 0 | 0 | 0 | 0 | 0 | 0 |  | 0 | 0 | 0 | 0 |  | 0 | 0 | 0 |  | 0 | 0 | [7 empty] | 0 | 0 | 0 | 0 | 0 | 0
1998 | 4 | 1998-04-16 | 0 | 0 |  | 0 | 0 |  | 0 | 0 | 0 | 0 | 0 | 0 |  | 0 | 0 | 0 | 0 |  | 0 | 0 | 0 |  | 0 | 0 | [7 empty] | 0 | 0 | 0 | 0 | 0 | 0
1998 | 4 | 1998-04-17 | 0 | 0 |  | 0 | 0 |  | 0 | 0 | 0 | 0 | 0 | 0 |  | 0 | 0 | 0 | 0 |  | 0 | 0 | 0 |  | 0 | 0 | [7 empty] | 0 | 0 | 0 | 0 | 0 | 0
1998 | 4 | 1998-04-18 | 0 | 0 |  | 0 | 0 |  | 0 | 0 | 0 | 0 | 0 | 0 |  | 0 | 0 | 0 | 0 |  | 0 | 0 | 0 |  | 0 | 0 | [7 empty] | 0 | 0 | 0 | 0 | 0 | 0
1998 | 4 | 1998-04-19 | 0 | 0 |  | 0 | 0 |  | 0 | 0 | 0 | 0 | 0 | 0 |  | 0 | 0 | 0 | 0 |  | 0 | 0 | 0 |  | 0 | 0 | [7 empty] | 0 | 0 | 0 | 0 | 0 | 0
1998 | 4 | 1998-04-20 | 0 | 0 |  | 0 | 0 |  | 0 | 0 | 0 | 0 | 0 | 0 |  | 0 | 0 | 0 | 0 |  | 0 | 0 | 0 |  | 0 | 0 | [7 empty] | 0 | 0 | 0 | 0 | 0 | 0
1998 | 4 | 1998-04-21 | 0 | 0 |  | 0 | 0 |  | 0 | 0 | 0 | 0 | 0 | 0 |  | 0 | 0 | 0 | 0 |  | 0 | 0 | 0 |  | 0 | 0 | [7 empty] | 0 | 0 | 0 | 0 | 0 | 0
1998 | 4 | 1998-04-22 | 0 | 0 |  | 0 | 0 |  | 0 | 0 | 0 | 0 | 0 | 0 |  | 0 | 0 | 0 | 0 |  | 0 | 0 | 0 |  | 0 | 0 | [7 empty] | 0 | 0 | 0 | 0 | 0 | 0
1998 | 4 | 1998-04-23 | 0 | 0 |  | 0 | 0 |  | 0 | 0 | 0 | 0 | 0 | 0 |  | 0 | 0 | 0 | 0 |  | 0 | 0 | 0 |  | 0 | 0 | [7 empty] | 0 | 0 | 0 | 0 | 0 | 0
1998 | 4 | 1998-04-24 | 0 | 0 |  | 0 | 0 |  | 0 | 0 | 0 | 0 | 0 | 0 |  | 0 | 0 | 0 | 0 |  | 0 | 0 | 0 |  | 0 | 0 | [7 empty] | 0 | 0 | 0 | 0 | 0 | 0
1998 | 4 | 1998-04-25 | 0 | 0 |  | 0 | 0 |  | 0 | 0 | 0 | 0 | 0 | 0 |  | 0 | 0 | 0 | 0 |  | 0 | 0 | 0 |  | 0 | 0 | [7 empty] | 0 | 0 | 0 | 0 | 0 | 0
1998 | 4 | 1998-04-26 | 0 | 0 |  | 0 | 0 |  | 0 | 0 | 0 | 0 | 0 | 0 |  | 0 | 0 | 0 | 0 |  | 0 | 0 | 0 |  | 0 | 0 | [7 empty] | 0 | 0 | 0 | 0 | 0 | 0
1998 | 4 | 1998-04-27 | 0 | 0 |  | 0 | 0 |  | 0 | 0 | 0 | 0 | 0 | 0 |  | 0 | 0 | 0 | 0 |  | 0 | 0 | 0 |  | 0 | 0 | [7 empty] | 0 | 0 | 0 | 0 | 0 | 0
1998 | 4 | 1998-04-28 | 0 | 0 |  | 0 | 0 |  | 0 | 0 | 0 | 0 | 0 | 0 |  | 0 | 0 | 0 | 0 |  | 0 | 0 | 0 |  | 0 | 0 | [7 empty] | 0 | 0 | 0 | 0 | 0 | 0
1998 | 4 | 1998-04-29 | 0 | 0 |  | 0 | 0 |  | 0 | 0 | 0 | 0 | 0 | 0 |  | 0 | 0 | 0 | 0 |  | 0 | 0 | 0 |  | 0 | 0 | [7 empty] | 0 | 0 | 0 | 0 | 0 | 0
1998 | 4 | 1998-04-30 | 0 | 0 |  | 0 | 0 |  | 0 | 0 | 0 | 0 | 0 | 0 |  | 0 | 0 | 0 | 0 |  | 0 | 0 | 0 |  | 0 | 0 | [7 empty] | 0 | 0 | 0 | 0 | 0 | 0
1998 | 5 | 1998-05-01 | 0 | 0 |  | 0 | 0 |  | 0 | 0 | 0 | 0 | 0 | 0 |  | 0 | 0 | 0 | 0 |  | 0 | 0 | 0 |  | 0 | 0 | [7 empty] | 0 | 0 | 0 | 0 | 0 | 0
1998 | 5 | 1998-05-02 | 0 | 0 |  | 0 | 0 |  | 0 | 0 | 0 | 0 | 0 | 0 |  | 0 | 0 | 0 | 0 |  | 0 | 0 | 0 |  | 0 | 0 | [7 empty] | 0 | 0 | 0 | 0 | 0 | 0
1998 | 5 | 1998-05-03 | 0 | 0 |  | 0 | 0 |  | 0 | 0 | 0 | 0 | 0 | 0 |  | 0 | 0 | 0 | 0 |  | 0 | 0 | 0 |  | 0 | 0 | [7 empty] | 0 | 0 | 0 | 0 | 0 | 0
1998 | 5 | 1998-05-04 | 0 | 0 |  | 0 | 0 |  | 0 | 0 | 0 | 0 | 0 | 0 |  | 0 | 0 | 0 | 0 |  | 0 | 0 | 0 |  | 0 | 0 | [7 empty] | 0 | 0 | 0 | 0 | 0 | 0
1998 | 5 | 1998-05-05 | 0 | 0 |  | 0 | 0 |  | 0 | 0 | 0 | 0 | 0 | 0 |  | 0 | 0 | 0 | 0 |  | 0 | 0 | 0 |  | 0 | 0 | [7 empty] | 0 | 0 | 0 | 0 | 0 | 0
1998 | 5 | 1998-05-06 | 0 | 0 |  | 0 | 0 |  | 0 | 0 | 0 | 0 | 0 | 0 |  | 0 | 0 | 0 | 0 |  | 0 | 0 | 0 |  | 0 | 0 | [7 empty] | 0 | 0 | 0 | 0 | 0 | 0
1998 | 5 | 1998-05-07 | 0 | 0 |  | 0 | 0 |  | 0 | 0 | 0 | 0 | 0 | 0 |  | 0 | 0 | 0 | 0 |  | 0 | 0 | 0 |  | 0 | 0 | [7 empty] | 0 | 0 | 0 | 0 | 0 | 0
1998 | 5 | 1998-05-08 | 5 | 2.21 |  | 2.51 | 0 |  | 0 | 1 | 3 | 9.21 | 0 | 2 |  | 2 | 0 | 2 | 2 |  | 0 | 0 | 2 |  | 3 | 0 | [7 empty] | 0 | 8 | 9.21 | 9.72 | 9 | 35.93
1998 | 5 | 1998-05-09 | 5 | 2.21 |  | 2.51 | 0 |  | 0 | 1 | 3 | 9.21 | 0 | 2 |  | 2 | 0 | 2 | 2 |  | 0 | 0 | 2 |  | 3 | 0 | [7 empty] | 0 | 8 | 9.21 | 9.72 | 9 | 35.93
1998 | 5 | 1998-05-10 | 5 | 2.21 |  | 2.51 | 0 |  | 0 | 1 | 3 | 9.21 | 0 | 2 |  | 2 | 0 | 2 | 2 |  | 0 | 0 | 2 |  | 3 | 0 | [7 empty] | 0 | 8 | 9.21 | 9.72 | 9 | 35.93
1998 | 5 | 1998-05-11 | 5 | 2.21 |  | 2.51 | 0 |  | 0 | 1 | 3 | 9.21 | 0 | 2 |  | 2 | 0 | 2 | 2 |  | 0 | 0 | 2 |  | 3 | 0 | [7 empty] | 0 | 8 | 9.21 | 9.72 | 9 | 35.93
1998 | 5 | 1998-05-12 | 5 | 2.21 |  | 2.51 | 0 |  | 0 | 1 | 3 | 9.21 | 0 | 2 |  | 2 | 0 | 2 | 2 |  | 0 | 0 | 2 |  | 3 | 0 | [7 empty] | 0 | 8 | 9.21 | 9.72 | 9 | 35.93
1998 | 5 | 1998-05-13 | 5 | 2.21 |  | 2.51 | 0 |  | 0 | 1 | 3 | 9.21 | 0 | 2 |  | 2 | 0 | 2 | 2 |  | 0 | 0 | 2 |  | 3 | 0 | [7 empty] | 0 | 8 | 9.21 | 9.72 | 9 | 35.93
1998 | 5 | 1998-05-14 | 5 | 2.21 |  | 2.51 | 0 |  | 0 | 1 | 3 | 9.21 | 0 | 2 |  | 2 | 0 | 2 | 2 |  | 0 | 0 | 2 |  | 3 | 0 | [7 empty] | 0 | 8 | 9.21 | 9.72 | 9 | 35.93
1998 | 5 | 1998-05-15 | 5 | 2.21 |  | 2.51 | 0 |  | 0 | 1 | 3 | 9.21 | 0 | 2 |  | 2 | 0 | 2 | 2 |  | 0 | 0 | 2 |  | 3 | 0 | [7 empty] | 0 | 8 | 9.21 | 9.72 | 9 | 35.93
1998 | 5 | 1998-05-16 | 5 | 2.21 |  | 2.51 | 0 |  | 0 | 1 | 3 | 9.21 | 0 | 2 |  | 2 | 0 | 2 | 2 |  | 0 | 0 | 2 |  | 3 | 0 | [7 empty] | 0 | 8 | 9.21 | 9.72 | 9 | 35.93
1998 | 5 | 1998-05-17 | 5 | 2.21 |  | 2.51 | 0 |  | 0 | 1 | 3 | 9.21 | 0 | 2 |  | 2 | 0 | 2 | 2 |  | 0 | 0 | 2 |  | 3 | 0 | [7 empty] | 0 | 8 | 9.21 | 9.72 | 9 | 35.93
1998 | 5 | 1998-05-18 | 5 | 2.21 |  | 2.51 | 0 |  | 0 | 1 | 3 | 9.21 | 0 | 2 |  | 2 | 0 | 2 | 2 |  | 0 | 0 | 2 |  | 3 | 0 | [7 empty] | 0 | 8 | 9.21 | 9.72 | 9 | 35.93
1998 | 5 | 1998-05-19 | 5 | 2.21 |  | 2.51 | 0 |  | 0 | 1 | 3 | 9.21 | 0 | 2 |  | 2 | 0 | 2 | 2 |  | 0 | 0 | 2 |  | 3 | 0 | [7 empty] | 0 | 8 | 9.21 | 9.72 | 9 | 35.93
1998 | 5 | 1998-05-20 | 5 | 2.21 |  | 2.51 | 0 |  | 0 | 1 | 3 | 9.21 | 0 | 2 |  | 2 | 0 | 2 | 2 |  | 0 | 0 | 2 |  | 3 | 0 | [7 empty] | 0 | 8 | 9.21 | 9.72 | 9 | 35.93
1998 | 5 | 1998-05-21 | 5 | 2.21 |  | 2.51 | 0 |  | 0 | 1 | 3 | 9.21 | 0 | 2 |  | 2 | 0 | 2 | 2 |  | 0 | 0 | 2 |  | 3 | 0 | [7 empty] | 0 | 8 | 9.21 | 9.72 | 9 | 35.93
1998 | 5 | 1998-05-22 | 20 | 16.81 |  | 2 | 4.81 |  | 0 | 1 | 1 | 8.21 | 0 | 2 |  | 2 | 0 | 2 | 3 |  | 0 | 0 | 2 |  | 3 | 2 | [7 empty] | 1 | 9 | 9.21 | 30.62 | 22 | 70.83
1998 | 5 | 1998-05-23 | 20 | 16.81 |  | 2 | 4.81 |  | 0 | 1 | 1 | 8.21 | 0 | 2 |  | 2 | 0 | 4 | 3 |  | 0 | 0 | 2 |  | 3 | 2 | [7 empty] | 1 | 11 | 9.21 | 30.62 | 22 | 72.83
1998 | 5 | 1998-05-24 | 20 | 16.81 |  | 2 | 4.81 |  | 0 | 1 | 1 | 8.21 | 75 | 2 |  | 2 | 0 | 4 | 3 |  | 0 | 0 | 2 |  | 3 | 2 | [7 empty] | 1 | 86 | 9.21 | 30.62 | 22 | 147.83
1998 | 5 | 1998-05-25 | 20 | 16.81 |  | 2 | 4.81 |  | 0 | 1 | 1 | 8.21 | 75 | 2 |  | 2 | 0 | 4 | 3 |  | 0 | 0 | 2 |  | 3 | 2 | [7 empty] | 1 | 86 | 9.21 | 30.62 | 22 | 147.83
1998 | 5 | 1998-05-26 | 20 | 16.81 |  | 2 | 4.81 |  | 0 | 1 | 1 | 8.21 | 75 | 2 |  | 2 | 0 | 4 | 3 |  | 0 | 0 | 2 |  | 3 | 2 | [7 empty] | 1 | 86 | 9.21 | 30.62 | 22 | 147.83
1998 | 5 | 1998-05-27 | 20 | 16.81 |  | 2 | 4.81 |  | 0 | 1 | 1 | 8.21 | 75 | 2 |  | 2 | 0 | 4 | 3 |  | 0 | 0 | 2 |  | 3 | 2 | [7 empty] | 1 | 86 | 9.21 | 30.62 | 22 | 147.83
1998 | 5 | 1998-05-28 | 20 | 16.81 |  | 2 | 4.81 |  | 0 | 1 | 1 | 8.21 | 75 | 2 |  | 2 | 0 | 4 | 3 |  | 0 | 0 | 2 |  | 3 | 2 | [7 empty] | 1 | 86 | 9.21 | 30.62 | 22 | 147.83
1998 | 5 | 1998-05-29 | 20 | 16.81 |  | 2 | 4.81 |  | 0 | 1 | 1 | 8.21 | 79 | 2 |  | 2 | 0 | 4 | 3 |  | 0 | 0 | 2 |  | 3 | 2 | [7 empty] | 1 | 90 | 9.21 | 30.62 | 22 | 151.83
1998 | 5 | 1998-05-30 | 20 | 16.81 |  | 2 | 4.81 |  | 0 | 1 | 1 | 8.21 | 96 | 2 |  | 2 | 0 | 4 | 3 |  | 0 | 0 | 2 |  | 3 | 2 | [7 empty] | 1 | 107 | 9.21 | 30.62 | 22 | 168.83
1998 | 5 | 1998-05-31 | 20 | 16.81 |  | 2 | 4.81 |  | 0 | 1 | 1 | 8.21 | 96 | 2 |  | 2 | 0 | 4 | 3 |  | 0 | 0 | 2 |  | 3 | 2 | [7 empty] | 1 | 107 | 9.21 | 30.62 | 22 | 168.83
1998 | 6 | 1998-06-01 | 20 | 16.81 |  | 2 | 4.81 |  | 0 | 1 | 1 | 8.21 | 88 | 2 |  | 2 | 0 | 4 | 3 |  | 0 | 0 | 2 |  | 3 | 2 | [7 empty] | 1 | 99 | 9.21 | 30.62 | 22 | 160.83
1998 | 6 | 1998-06-02 | 20 | 16.81 |  | 2 | 4.81 |  | 0 | 1 | 1 | 8.21 | 108 | 2 |  | 2 | 0 | 4 | 3 |  | 0 | 0 | 2 |  | 3 | 2 | [7 empty] | 1 | 119 | 9.21 | 30.62 | 22 | 180.83
1998 | 6 | 1998-06-03 | 20 | 16.81 |  | 2 | 4.81 |  | 0 | 1 | 1 | 8.21 | 108 | 2 |  | 2 | 0 | 4 | 3 |  | 0 | 0 | 2 |  | 3 | 2 | [7 empty] | 1 | 119 | 9.21 | 30.62 | 22 | 180.83
1998 | 6 | 1998-06-04 | 20 | 16.81 |  | 2 | 4.81 |  | 0 | 1 | 1 | 8.21 | 106 | 2 |  | 2 | 0 | 2 | 3 |  | 0 | 0 | 2 |  | 3 | 2 | [7 empty] | 1 | 115 | 9.21 | 30.62 | 22 | 176.83
1998 | 6 | 1998-06-05 | 14.21 | 14.28 |  | 8.21 | 11.21 |  | 0 | 1 | 1 | 2.8 | 96 | 1 |  | 1 | 0 | 2 | 4 |  | 4 | 1 | 2 |  | 2 | 2 | [7 empty] | 2 | 104 | 9.8 | 39.7 | 16.21 | 169.71
1998 | 6 | 1998-06-06 | 14.21 | 14.28 |  | 8.21 | 11.21 |  | 0 | 1 | 1 | 2.8 | 96 | 1 |  | 1 | 0 | 2 | 4 |  | 4 | 1 | 2 |  | 2 | 2 | [7 empty] | 2 | 104 | 9.8 | 39.7 | 16.21 | 169.71
1998 | 6 | 1998-06-07 | 14.21 | 14.28 |  | 8.21 | 11.21 |  | 0 | 1 | 1 | 2.8 | 93 | 1 |  | 1 | 0 | 2 | 4 |  | 4 | 1 | 2 |  | 2 | 2 | [7 empty] | 2 | 101 | 9.8 | 39.7 | 16.21 | 166.71
1998 | 6 | 1998-06-08 | 14.21 | 14.28 |  | 8.21 | 11.21 |  | 0 | 1 | 1 | 2.8 | 93 | 1 |  | 1 | 0 | 2 | 4 |  | 4 | 1 | 2 |  | 2 | 2 | [7 empty] | 2 | 101 | 9.8 | 39.7 | 16.21 | 166.71
1998 | 6 | 1998-06-09 | 14.21 | 14.28 |  | 8.21 | 11.21 |  | 0 | 1 | 1 | 2.8 | 93 | 1 |  | 1 | 0 | 2 | 4 |  | 4 | 1 | 2 |  | 2 | 2 | [7 empty] | 2 | 101 | 9.8 | 39.7 | 16.21 | 166.71
1998 | 6 | 1998-06-10 | 14.21 | 14.28 |  | 8.21 | 11.21 |  | 0 | 1 | 1 | 2.8 | 93 | 1 |  | 1 | 0 | 2 | 4 |  | 4 | 1 | 2 |  | 2 | 2 | [7 empty] | 2 | 101 | 9.8 | 39.7 | 16.21 | 166.71
1998 | 6 | 1998-06-11 | 14.21 | 14.28 |  | 8.21 | 11.21 |  | 0 | 1 | 1 | 2.8 | 128 | 1 |  | 1 | 0 | 2 | 4 |  | 4 | 1 | 2 |  | 2 | 2 | [7 empty] | 2 | 136 | 9.8 | 39.7 | 16.21 | 201.71
1998 | 6 | 1998-06-12 | 14.21 | 14.28 |  | 8.21 | 11.21 |  | 0 | 1 | 1 | 2.8 | 128 | 1 |  | 1 | 0 | 2 | 4 |  | 4 | 1 | 2 |  | 2 | 2 | [7 empty] | 2 | 136 | 9.8 | 39.7 | 16.21 | 201.71
1998 | 6 | 1998-06-13 | 14.21 | 14.28 |  | 8.21 | 11.21 |  | 0 | 1 | 1 | 2.8 | 115 | 1 |  | 1 | 0 | 2 | 4 |  | 4 | 1 | 2 |  | 2 | 2 | [7 empty] | 2 | 123 | 9.8 | 39.7 | 16.21 | 188.71
1998 | 6 | 1998-06-14 | 14.21 | 14.28 |  | 8.21 | 11.21 |  | 0 | 1 | 1 | 2.8 | 124 | 1 |  | 1 | 0 | 2 | 4 |  | 4 | 1 | 2 |  | 2 | 2 | [7 empty] | 2 | 132 | 9.8 | 39.7 | 16.21 | 197.71
1998 | 6 | 1998-06-15 | 14.21 | 14.28 |  | 8.21 | 11.21 |  | 0 | 1 | 1 | 2.8 | 124 | 1 |  | 1 | 0 | 2 | 4 |  | 4 | 1 | 2 |  | 2 | 2 | [7 empty] | 2 | 132 | 9.8 | 39.7 | 16.21 | 197.71
1998 | 6 | 1998-06-16 | 14.21 | 14.28 |  | 8.21 | 11.21 |  | 0 | 1 | 1 | 2.8 | 124 | 1 |  | 1 | 0 | 2 | 4 |  | 4 | 1 | 2 |  | 2 | 2 | [7 empty] | 2 | 132 | 9.8 | 39.7 | 16.21 | 197.71
1998 | 6 | 1998-06-17 | 14.21 | 14.28 |  | 8.21 | 11.21 |  | 0 | 1 | 1 | 2.8 | 124 | 1 |  | 1 | 0 | 2 | 4 |  | 4 | 1 | 2 |  | 2 | 2 | [7 empty] | 2 | 132 | 9.8 | 39.7 | 16.21 | 197.71
1998 | 6 | 1998-06-18 | 14.21 | 14.28 |  | 8.21 | 11.21 |  | 0 | 1 | 1 | 2.8 | 124 | 1 |  | 1 | 0 | 2 | 4 |  | 4 | 1 | 2 |  | 2 | 2 | [7 empty] | 2 | 132 | 9.8 | 39.7 | 16.21 | 197.71
1998 | 6 | 1998-06-19 | 10.2 | 15.01 |  | 11.08 | 12.81 |  | 0 | 2 | 1 | 4 | 124 | 2 |  | 3 | 0 | 2 | 2 |  | 2.81 | 2.21 | 2 |  | 2 | 2 | [7 empty] | 2 | 133 | 11.02 | 44.9 | 13.2 | 202.12
1998 | 6 | 1998-06-20 | 10.2 | 15.01 |  | 11.08 | 12.81 |  | 0 | 2 | 1 | 4 | 124 | 2 |  | 3 | 0 | 2 | 2 |  | 2.81 | 2.21 | 2 |  | 2 | 2 | [7 empty] | 2 | 133 | 11.02 | 44.9 | 13.2 | 202.12
1998 | 6 | 1998-06-21 | 10.2 | 15.01 |  | 11.08 | 12.81 |  | 0 | 2 | 1 | 4 | 135 | 2 |  | 3 | 0 | 2 | 2 |  | 2.81 | 2.21 | 2 |  | 2 | 2 | [7 empty] | 2 | 144 | 11.02 | 44.9 | 13.2 | 213.12
1998 | 6 | 1998-06-22 | 10.2 | 15.01 |  | 11.08 | 12.81 |  | 0 | 2 | 1 | 4 | 135 | 2 |  | 3 | 0 | 2 | 2 |  | 2.81 | 2.21 | 2 |  | 2 | 2 | [7 empty] | 2 | 144 | 11.02 | 44.9 | 13.2 | 213.12
1998 | 6 | 1998-06-23 | 10.2 | 15.01 |  | 11.08 | 12.81 |  | 0 | 2 | 1 | 4 | 135 | 2 |  | 3 | 0 | 2 | 2 |  | 2.81 | 2.21 | 2 |  | 2 | 2 | [7 empty] | 2 | 144 | 11.02 | 44.9 | 13.2 | 213.12
1998 | 6 | 1998-06-24 | 10.2 | 15.01 |  | 11.08 | 12.81 |  | 0 | 2 | 1 | 4 | 135 | 2 |  | 3 | 0 | 2 | 2 |  | 2.81 | 2.21 | 2 |  | 2 | 2 | [7 empty] | 2 | 144 | 11.02 | 44.9 | 13.2 | 213.12
1998 | 6 | 1998-06-25 | 10.2 | 15.01 |  | 11.08 | 12.81 |  | 0 | 2 | 1 | 4 | 135 | 2 |  | 3 | 0 | 2 | 2 |  | 2.81 | 2.21 | 2 |  | 2 | 2 | [7 empty] | 2 | 144 | 11.02 | 44.9 | 13.2 | 213.12
1998 | 6 | 1998-06-26 | 10.2 | 15.01 |  | 11.08 | 12.81 |  | 0 | 2 | 1 | 4 | 135 | 2 |  | 3 | 0 | 2 | 2 |  | 2.81 | 2.21 | 2 |  | 2 | 2 | [7 empty] | 2 | 144 | 11.02 | 44.9 | 13.2 | 213.12
1998 | 6 | 1998-06-27 | 10.2 | 15.01 |  | 11.08 | 12.81 |  | 0 | 2 | 1 | 4 | 135 | 2 |  | 3 | 0 | 2 | 2 |  | 2.81 | 2.21 | 2 |  | 2 | 2 | [7 empty] | 2 | 144 | 11.02 | 44.9 | 13.2 | 213.12
1998 | 6 | 1998-06-28 | 10.2 | 15.01 |  | 11.08 | 12.81 |  | 0 | 2 | 1 | 4 | 130 | 2 |  | 3 | 0 | 2 | 2 |  | 2.81 | 2.21 | 2 |  | 2 | 2 | [7 empty] | 2 | 139 | 11.02 | 44.9 | 13.2 | 208.12
1998 | 6 | 1998-06-29 | 10.2 | 15.01 |  | 11.08 | 12.81 |  | 0 | 2 | 1 | 4 | 130 | 2 |  | 3 | 0 | 2 | 2 |  | 2.81 | 2.21 | 2 |  | 2 | 2 | [7 empty] | 2 | 139 | 11.02 | 44.9 | 13.2 | 208.12
1998 | 6 | 1998-06-30 | 10.2 | 15.01 |  | 11.08 | 12.81 |  | 0 | 2 | 1 | 4 | 128 | 2 |  | 3 | 0 | 2 | 2 |  | 2.81 | 2.21 | 2 |  | 2 | 2 | [7 empty] | 2 | 137 | 11.02 | 44.9 | 13.2 | 206.12
1998 | 7 | 1998-07-01 | 10.2 | 15.01 |  | 11.08 | 12.81 |  | 0 | 2 | 1 | 4 | 128 | 2 |  | 3 | 0 | 2 | 2 |  | 2.81 | 2.21 | 2 |  | 2 | 2 | [7 empty] | 2 | 137 | 11.02 | 44.9 | 13.2 | 206.12
1998 | 7 | 1998-07-02 | 10.2 | 15.01 |  | 11.08 | 12.81 |  | 0 | 2 | 1 | 4 | 132 | 2 |  | 3 | 0 | 2 | 2 |  | 2.81 | 2.21 | 2 |  | 2 | 2 | [7 empty] | 2 | 141 | 11.02 | 44.9 | 13.2 | 210.12
1998 | 7 | 1998-07-03 | 10.2 | 15.01 |  | 11.08 | 12.81 |  | 0 | 2 | 1 | 4 | 132 | 2 |  | 3 | 0 | 2 | 2 |  | 2.81 | 2.21 | 2 |  | 2 | 2 | [7 empty] | 2 | 141 | 11.02 | 44.9 | 13.2 | 210.12
1998 | 7 | 1998-07-04 | 10.2 | 15.01 |  | 11.08 | 12.81 |  | 0 | 2 | 1 | 4 | 132 | 2 |  | 3 | 0 | 2 | 2 |  | 2.81 | 2.21 | 2 |  | 2 | 2 | [7 empty] | 2 | 141 | 11.02 | 44.9 | 13.2 | 210.12
1998 | 7 | 1998-07-05 | 10.2 | 15.01 |  | 11.08 | 12.81 |  | 0 | 2 | 1 | 4 | 156 | 2 |  | 3 | 0 | 2 | 2 |  | 2.81 | 2.21 | 2 |  | 2 | 2 | [7 empty] | 2 | 165 | 11.02 | 44.9 | 13.2 | 234.12
1998 | 7 | 1998-07-06 | 10.2 | 15.01 |  | 11.08 | 12.81 |  | 0 | 2 | 1 | 4 | 113 | 2 |  | 3 | 0 | 2 | 2 |  | 2.81 | 2.21 | 2 |  | 2 | 2 | [7 empty] | 2 | 122 | 11.02 | 44.9 | 13.2 | 191.12
1998 | 7 | 1998-07-07 | 10.2 | 15.01 |  | 11.08 | 12.81 |  | 0 | 2 | 1 | 4 | 124 | 2 |  | 3 | 0 | 2 | 2 |  | 2.81 | 2.21 | 2 |  | 2 | 2 | [7 empty] | 2 | 133 | 11.02 | 44.9 | 13.2 | 202.12
1998 | 7 | 1998-07-08 | 15.28 | 8.09 |  | 9.62 | 15.08 |  | 0 | 1 | 1 | 6.21 | 124 | 2 |  | 1 | 0 | 1 | 1 |  | 2.81 | 2.2 | 0.5 |  | 0 | 1.5 | [7 empty] | 1 | 129 | 12.22 | 34.79 | 17.28 | 193.29
1998 | 7 | 1998-07-09 | 15.28 | 8.09 |  | 9.62 | 15.08 |  | 0 | 1 | 1 | 6.21 | 119 | 2 |  | 1 | 0 | 1 | 1 |  | 2.81 | 2.2 | 0.5 |  | 0 | 1.5 | [7 empty] | 1 | 124 | 12.22 | 34.79 | 17.28 | 188.29
1998 | 7 | 1998-07-10 | 15.28 | 8.09 |  | 9.62 | 15.08 |  | 0 | 1 | 1 | 6.21 | 117 | 2 |  | 1 | 0 | 1 | 1 |  | 2.81 | 2.2 | 0.5 |  | 0 | 1.5 | [7 empty] | 1 | 122 | 12.22 | 34.79 | 17.28 | 186.29
1998 | 7 | 1998-07-11 | 15.28 | 8.09 |  | 9.62 | 15.08 |  | 0 | 1 | 1 | 6.21 | 136 | 2 |  | 1 | 0 | 1 | 1 |  | 2.81 | 2.2 | 0.5 |  | 0 | 1.5 | [7 empty] | 1 | 141 | 12.22 | 34.79 | 17.28 | 205.29
1998 | 7 | 1998-07-12 | 15.28 | 8.09 |  | 9.62 | 15.08 |  | 0 | 1 | 1 | 6.21 | 136 | 2 |  | 1 | 0 | 0 | 1 |  | 2.81 | 2.2 | 0.5 |  | 0 | 1.5 | [7 empty] | 1 | 140 | 12.22 | 34.79 | 17.28 | 204.29
1998 | 7 | 1998-07-13 | 15.28 | 8.09 |  | 9.62 | 15.08 |  | 0 | 1 | 1 | 6.21 | 134 | 2 |  | 1 | 0 | 0 | 1 |  | 2.81 | 2.2 | 0.5 |  | 0 | 1.5 | [7 empty] | 1 | 138 | 12.22 | 34.79 | 17.28 | 202.29
1998 | 7 | 1998-07-14 | 15.28 | 8.09 |  | 9.62 | 15.08 |  | 0 | 1 | 1 | 6.21 | 134 | 2 |  | 1 | 0 | 0 | 1 |  | 2.81 | 2.2 | 0.5 |  | 0 | 1.5 | [7 empty] | 1 | 138 | 12.22 | 34.79 | 17.28 | 202.29
1998 | 7 | 1998-07-15 | 15.28 | 8.09 |  | 9.62 | 15.08 |  | 0 | 1 | 1 | 6.21 | 129 | 2 |  | 1 | 0 | 0 | 1 |  | 2.81 | 2.2 | 0.5 |  | 0 | 1.5 | [7 empty] | 1 | 133 | 12.22 | 34.79 | 17.28 | 197.29
1998 | 7 | 1998-07-16 | 15.28 | 8.09 |  | 9.62 | 15.08 |  | 0 | 1 | 1 | 6.21 | 129 | 2 |  | 1 | 0 | 0 | 1 |  | 2.81 | 2.2 | 0.5 |  | 0 | 1.5 | [7 empty] | 1 | 133 | 12.22 | 34.79 | 17.28 | 197.29
1998 | 7 | 1998-07-17 | 15.28 | 8.09 |  | 9.62 | 15.08 |  | 0 | 1 | 1 | 6.21 | 124 | 2 |  | 0 | 0 | 0 | 1 |  | 2.81 | 2.2 | 0.5 |  | 0 | 1.5 | [7 empty] | 1 | 127 | 12.22 | 34.79 | 17.28 | 191.29
1998 | 7 | 1998-07-18 | 15.28 | 8.09 |  | 9.62 | 15.08 |  | 0 | 1 | 1 | 6.21 | 124 | 2 |  | 0 | 7 | 0 | 1 |  | 2.81 | 2.2 | 0.5 |  | 0 | 1.5 | [7 empty] | 1 | 134 | 12.22 | 34.79 | 17.28 | 198.29
1998 | 7 | 1998-07-19 | 15.28 | 8.09 |  | 9.62 | 15.08 |  | 0 | 1 | 1 | 6.21 | 134 | 2 |  | 0 | 7 | 0 | 1 |  | 2.81 | 2.2 | 0.5 |  | 0 | 1.5 | [7 empty] | 1 | 144 | 12.22 | 34.79 | 17.28 | 208.29
1998 | 7 | 1998-07-20 | 15.28 | 8.09 |  | 9.62 | 15.08 |  | 0 | 1 | 1 | 6.21 | 129 | 2 |  | 0 | 7 | 0 | 1 |  | 2.81 | 2.2 | 0.5 |  | 0 | 1.5 | [7 empty] | 1 | 139 | 12.22 | 34.79 | 17.28 | 203.29
1998 | 7 | 1998-07-21 | 15.28 | 8.09 |  | 9.62 | 15.08 |  | 0 | 1 | 1 | 6.21 | 129 | 2 |  | 0 | 7 | 0 | 1 |  | 2.81 | 2.2 | 0.5 |  | 0 | 1.5 | [7 empty] | 1 | 139 | 12.22 | 34.79 | 17.28 | 203.29
1998 | 7 | 1998-07-22 | 15.28 | 8.09 |  | 9.62 | 15.08 |  | 0 | 1 | 1 | 6.21 | 129 | 2 |  | 0 | 7 | 0 | 1 |  | 2.81 | 2.2 | 0.5 |  | 0 | 1.5 | [7 empty] | 1 | 139 | 12.22 | 34.79 | 17.28 | 203.29
1998 | 7 | 1998-07-23 | 15.28 | 8.09 |  | 9.62 | 15.08 |  | 0 | 1 | 1 | 6.21 | 129 | 0 |  | 0 | 7 | 0 | 0 |  | 2.81 | 2.2 | 0.5 |  | 0 | 1.5 | [7 empty] | 1 | 136 | 12.22 | 34.79 | 17.28 | 200.29
1998 | 7 | 1998-07-24 | 8.21 | 2.81 |  | 7.08 | 12.03 |  | 0 | 0 | 1 | 1.02 | 124 | 0 |  | 0 | 7 | 0 | 0 |  | 2.81 | 1.21 | 0.75 |  | 1 | 0 | [7 empty] | 0 | 131 | 5.04 | 23.67 | 9.21 | 168.92
1998 | 7 | 1998-07-25 | 8.21 | 2.81 |  | 7.08 | 12.03 |  | 0 | 0 | 0 | 1.02 | 119 | 0 |  | 0 | 7 | 0 | 0 |  | 1.21 | 1.21 | 0.75 |  | 1 | 0 | [7 empty] | 0 | 126 | 3.44 | 23.67 | 8.21 | 161.32
1998 | 7 | 1998-07-26 | 8.21 | 2.81 |  | 7.08 | 12.03 |  | 0 | 0 | 0 | 1.02 | 119 | 0 |  | 0 | 7 | 0 | 0 |  | 1.21 | 1.21 | 0.75 |  | 1 | 0 | [7 empty] | 0 | 126 | 3.44 | 23.67 | 8.21 | 161.32
1998 | 7 | 1998-07-27 | 8.21 | 2.81 |  | 7.08 | 12.03 |  | 0 | 0 | 0 | 1.02 | 119 | 0 |  | 0 | 7 | 0 | 0 |  | 1.21 | 1.21 | 0.75 |  | 1 | 0 | [7 empty] | 0 | 126 | 3.44 | 23.67 | 8.21 | 161.32
1998 | 7 | 1998-07-28 | 8.21 | 2.81 |  | 7.08 | 12.03 |  | 0 | 0 | 0 | 1.02 | 119 | 0 |  | 0 | 7 | 0 | 0 |  | 1.21 | 1.21 | 0.75 |  | 1 | 0 | [7 empty] | 0 | 126 | 3.44 | 23.67 | 8.21 | 161.32
1998 | 7 | 1998-07-29 | 8.21 | 2.81 |  | 7.08 | 12.03 |  | 0 | 0 | 0 | 1.02 | 119 | 0 |  | 0 | 7 | 0 | 0 |  | 1.21 | 1.21 | 0.75 |  | 1 | 0 | [7 empty] | 0 | 126 | 3.44 | 23.67 | 8.21 | 161.32
1998 | 7 | 1998-07-30 | 8.21 | 2.81 |  | 7.08 | 12.03 |  | 0 | 0 | 0 | 1.02 | 119 | 0 |  | 0 | 7 | 0 | 0 |  | 1.21 | 1.21 | 0.75 |  | 1 | 0 | [7 empty] | 0 | 126 | 3.44 | 23.67 | 8.21 | 161.32
1998 | 7 | 1998-07-31 | 8.21 | 2.81 |  | 7.08 | 12.03 |  | 0 | 0 | 0 | 1.02 | 119 | 0 |  | 0 | 7 | 0 | 0 |  | 1.21 | 1.21 | 0.75 |  | 1 | 0 | [7 empty] | 0 | 126 | 3.44 | 23.67 | 8.21 | 161.32
1998 | 8 | 1998-08-01 | 8.21 | 2.81 |  | 7.08 | 12.03 |  | 0 | 0 | 0 | 1.02 | 144 | 0 |  | 0 | 7 | 0 | 0 |  | 1.21 | 1.21 | 0.75 |  | 1 | 0 | [7 empty] | 0 | 151 | 3.44 | 23.67 | 8.21 | 186.32
1998 | 8 | 1998-08-02 | 8.21 | 2.81 |  | 7.08 | 12.03 |  | 0 | 0 | 0 | 1.02 | 144 | 0 |  | 0 | 7 | 0 | 0 |  | 1.21 | 1.21 | 0.75 |  | 1 | 0 | [7 empty] | 0 | 151 | 3.44 | 23.67 | 8.21 | 186.32
1998 | 8 | 1998-08-03 | 8.21 | 2.81 |  | 7.08 | 12.03 |  | 0 | 0 | 0 | 1.02 | 144 | 0 |  | 0 | 7 | 0 | 0 |  | 1.21 | 1.21 | 0.75 |  | 1 | 0 | [7 empty] | 0 | 151 | 3.44 | 23.67 | 8.21 | 186.32
1998 | 8 | 1998-08-04 | 8.21 | 2.81 |  | 7.08 | 12.03 |  | 0 | 0 | 0 | 1.02 | 144 | 0 |  | 0 | 7 | 0 | 0 |  | 1.21 | 1.21 | 0.75 |  | 1 | 0 | [7 empty] | 0 | 151 | 3.44 | 23.67 | 8.21 | 186.32
1998 | 8 | 1998-08-05 | 8.21 | 2.81 |  | 7.08 | 12.03 |  | 0 | 0 | 0 | 1.02 | 144 | 0 |  | 0 | 7 | 0 | 0 |  | 1.21 | 1.21 | 0.75 |  | 1 | 0 | [7 empty] | 0 | 151 | 3.44 | 23.67 | 8.21 | 186.32
1998 | 8 | 1998-08-06 | 8.21 | 2.81 |  | 7.08 | 12.03 |  | 0 | 0 | 0 | 1.02 | 144 | 0 |  | 0 | 7 | 0 | 0 |  | 1.21 | 1.21 | 0.75 |  | 1 | 0 | [7 empty] | 0 | 151 | 3.44 | 23.67 | 8.21 | 186.32
1998 | 8 | 1998-08-07 | 10.21 | 1.28 |  | 6.24 | 11.61 |  | 0 | 0 | 0 | 1.21 | 139 | 0 |  | 0 | 7 | 0 | 0 |  | 1.2 | 1.22 | 0.9 |  | 1 | 1.5 | [7 empty] | 0 | 146 | 3.63 | 22.53 | 10.21 | 182.37
1998 | 8 | 1998-08-08 | 10.21 | 1.28 |  | 6.24 | 11.61 |  | 0 | 0 | 0 | 1.21 | 136 | 0 |  | 0 | 7 | 0 | 0 |  | 1.2 | 1.22 | 0.9 |  | 1 | 1.5 | [7 empty] | 0 | 143 | 3.63 | 22.53 | 10.21 | 179.37
1998 | 8 | 1998-08-09 | 10.21 | 1.28 |  | 6.24 | 11.61 |  | 0 | 0 | 0 | 1.21 | 154 | 0 |  | 0 | 7 | 0 | 0 |  | 1.2 | 1.22 | 0.9 |  | 1 | 1.5 | [7 empty] | 0 | 161 | 3.63 | 22.53 | 10.21 | 197.37
1998 | 8 | 1998-08-10 | 10.21 | 1.28 |  | 6.24 | 11.61 |  | 0 | 0 | 0 | 1.21 | 154 | 0 |  | 0 | 7 | 0 | 0 |  | 1.2 | 1.22 | 0.9 |  | 1 | 1.5 | [7 empty] | 0 | 161 | 3.63 | 22.53 | 10.21 | 197.37
1998 | 8 | 1998-08-11 | 10.21 | 1.28 |  | 6.24 | 11.61 |  | 0 | 0 | 0 | 1.21 | 154 | 0 |  | 0 | 6 | 0 | 0 |  | 1.2 | 1.22 | 0.9 |  | 1 | 1.5 | [7 empty] | 0 | 160 | 3.63 | 22.53 | 10.21 | 196.37
1998 | 8 | 1998-08-12 | 10.21 | 1.28 |  | 6.24 | 11.61 |  | 0 | 0 | 0 | 1.21 | 154 | 0 |  | 0 | 6 | 0 | 0 |  | 1.2 | 1.22 | 0.9 |  | 1 | 1.5 | [7 empty] | 0 | 160 | 3.63 | 22.53 | 10.21 | 196.37
1998 | 8 | 1998-08-13 | 10.21 | 1.28 |  | 6.24 | 11.61 |  | 0 | 0 | 0 | 1.21 | 154 | 0 |  | 0 | 6 | 0 | 0 |  | 1.2 | 1.22 | 0.9 |  | 1 | 1.5 | [7 empty] | 0 | 160 | 3.63 | 22.53 | 10.21 | 196.37
1998 | 8 | 1998-08-14 | 10.21 | 1.28 |  | 6.24 | 11.61 |  | 0 | 0 | 0 | 1.21 | 136 | 0 |  | 0 | 6 | 0 | 0 |  | 1.2 | 1.22 | 0.9 |  | 1 | 1.5 | [7 empty] | 0 | 142 | 3.63 | 22.53 | 10.21 | 178.37
1998 | 8 | 1998-08-15 | 10.21 | 1.28 |  | 6.24 | 11.61 |  | 0 | 0 | 0 | 1.21 | 137 | 0 |  | 0 | 6 | 0 | 0 |  | 1.2 | 1.22 | 0.9 |  | 1 | 1.5 | [7 empty] | 0 | 143 | 3.63 | 22.53 | 10.21 | 179.37
1998 | 8 | 1998-08-16 | 10.21 | 1.28 |  | 6.24 | 11.61 |  | 0 | 0 | 0 | 1.21 | 137 | 0 |  | 0 | 6 | 0 | 0 |  | 1.2 | 1.22 | 0.9 |  | 1 | 1.5 | [7 empty] | 0 | 143 | 3.63 | 22.53 | 10.21 | 179.37
1998 | 8 | 1998-08-17 | 10.21 | 1.28 |  | 6.24 | 11.61 |  | 0 | 0 | 0 | 1.21 | 137 | 0 |  | 0 | 6 | 0 | 0 |  | 1.2 | 1.22 | 0.9 |  | 1 | 1.5 | [7 empty] | 0 | 143 | 3.63 | 22.53 | 10.21 | 179.37
1998 | 8 | 1998-08-18 | 10.21 | 1.28 |  | 6.24 | 11.61 |  | 0 | 0 | 0 | 1.21 | 137 | 0 |  | 0 | 6 | 0 | 0 |  | 1.2 | 1.22 | 0.9 |  | 1 | 1.5 | [7 empty] | 0 | 143 | 3.63 | 22.53 | 10.21 | 179.37
1998 | 8 | 1998-08-19 | 10.21 | 1.28 |  | 6.24 | 11.61 |  | 0 | 0 | 0 | 1.21 | 137 | 0 |  | 0 | 6 | 0 | 0 |  | 1.2 | 1.22 | 0.9 |  | 1 | 1.5 | [7 empty] | 0 | 143 | 3.63 | 22.53 | 10.21 | 179.37
1998 | 8 | 1998-08-20 | 10.21 | 1.28 |  | 6.24 | 11.61 |  | 0 | 0 | 0 | 1.21 | 137 | 0 |  | 0 | 6 | 0 | 0 |  | 1.2 | 1.22 | 0.9 |  | 1 | 1.5 | [7 empty] | 0 | 143 | 3.63 | 22.53 | 10.21 | 179.37
1998 | 8 | 1998-08-21 | 11.5 | 1.08 |  | 7.91 | 12.42 |  | 0 | 0 | 0 | 1.08 | 124 | 0 |  | 0 | 6 | 0 | 0 |  | 1.2 | 0 | 0.5 |  | 1 | 1.5 | [7 empty] | 0 | 130 | 2.28 | 24.41 | 11.5 | 168.19
1998 | 8 | 1998-08-22 | 11.5 | 1.08 |  | 7.91 | 12.42 |  | 0 | 0 | 0 | 1.08 | 133 | 0 |  | 0 | 6 | 0 | 0 |  | 1.2 | 0 | 0.5 |  | 1 | 1.5 | [7 empty] | 0 | 139 | 2.28 | 24.41 | 11.5 | 177.19
1998 | 8 | 1998-08-23 | 11.5 | 1.08 |  | 7.91 | 12.42 |  | 0 | 0 | 0 | 1.08 | 133 | 0 |  | 0 | 6 | 0 | 0 |  | 1.2 | 0 | 0.5 |  | 1 | 1.5 | [7 empty] | 0 | 139 | 2.28 | 24.41 | 11.5 | 177.19
1998 | 8 | 1998-08-24 | 11.5 | 1.08 |  | 7.91 | 12.42 |  | 0 | 0 | 0 | 1.08 | 133 | 0 |  | 0 | 6 | 0 | 0 |  | 1.2 | 0 | 0.5 |  | 1 | 1.5 | [7 empty] | 0 | 139 | 2.28 | 24.41 | 11.5 | 177.19
1998 | 8 | 1998-08-25 | 11.5 | 1.08 |  | 7.91 | 12.42 |  | 0 | 0 | 0 | 1.08 | 133 | 0 |  | 0 | 6 | 0 | 0 |  | 1.2 | 0 | 0.5 |  | 1 | 1.5 | [7 empty] | 0 | 139 | 2.28 | 24.41 | 11.5 | 177.19
1998 | 8 | 1998-08-26 | 11.5 | 1.08 |  | 7.91 | 12.42 |  | 0 | 0 | 0 | 1.08 | 133 | 0 |  | 0 | 6 | 0 | 0 |  | 1.2 | 0 | 0.5 |  | 1 | 1.5 | [7 empty] | 0 | 139 | 2.28 | 24.41 | 11.5 | 177.19
1998 | 8 | 1998-08-27 | 11.5 | 1.08 |  | 7.91 | 12.42 |  | 0 | 0 | 0 | 1.08 | 133 | 0 |  | 0 | 6 | 0 | 0 |  | 1.2 | 0 | 0.5 |  | 1 | 1.5 | [7 empty] | 0 | 139 | 2.28 | 24.41 | 11.5 | 177.19
1998 | 8 | 1998-08-28 | 11.5 | 1.08 |  | 7.91 | 12.42 |  | 0 | 0 | 0 | 1.08 | 110 | 0 |  | 0 | 6 | 0 | 0 |  | 1.2 | 0 | 0.5 |  | 1 | 1.5 | [7 empty] | 0 | 116 | 2.28 | 24.41 | 11.5 | 154.19
1998 | 8 | 1998-08-29 | 11.5 | 1 |  | 7.91 | 12.42 |  | 0 | 0 | 0 | 1.08 | 177 | 0 |  | 0 | 6 | 0 | 0 |  | 1.2 | 0 | 0.5 |  | 1 | 1.5 | [7 empty] | 0 | 183 | 2.28 | 24.33 | 11.5 | 221.11
1998 | 8 | 1998-08-30 | 11.5 | 1 |  | 7.91 | 12.42 |  | 0 | 0 | 0 | 1.08 | 177 | 0 |  | 0 | 6 | 0 | 0 |  | 1.2 | 0 | 0.5 |  | 1 | 1.5 | [7 empty] | 0 | 183 | 2.28 | 24.33 | 11.5 | 221.11
1998 | 8 | 1998-08-31 | 11.5 | 1 |  | 7.91 | 12.42 |  | 0 | 0 | 0 | 1.08 | 177 | 0 |  | 0 | 6 | 0 | 0 |  | 1.2 | 0 | 0.5 |  | 1 | 1.5 | [7 empty] | 0 | 183 | 2.28 | 24.33 | 11.5 | 221.11
1998 | 9 | 1998-09-01 | 11.5 | 1 |  | 7.91 | 12.42 |  | 0 | 0 | 0 | 1.08 | 105 | 0 |  | 0 | 6 | 0 | 0 |  | 1.2 | 0 | 0.5 |  | 1 | 1.5 | [7 empty] | 0 | 111 | 2.28 | 24.33 | 11.5 | 149.11
1998 | 9 | 1998-09-02 | 11.5 | 1 |  | 7.91 | 12.42 |  | 0 | 0 | 0 | 1.08 | 105 | 0 |  | 0 | 6 | 0 | 0 |  | 1.2 | 0 | 0.5 |  | 1 | 1.5 | [7 empty] | 0 | 111 | 2.28 | 24.33 | 11.5 | 149.11
1998 | 9 | 1998-09-03 | 11.5 | 1 |  | 7.91 | 12.42 |  | 0 | 0 | 0 | 1.08 | 105 | 0 |  | 0 | 6 | 0 | 0 |  | 0 | 0 | 0.5 |  | 1 | 1.5 | [7 empty] | 0 | 111 | 1.08 | 24.33 | 11.5 | 147.91
1998 | 9 | 1998-09-04 | 2.51 | 1 |  | 2.51 | 12.42 |  | 0 | 0 | 0 | 1.08 | 105 | 0 |  | 0 | 6 | 0 | 0 |  | 0 | 0 | 0 |  | 1 | 1.5 | [7 empty] | 0 | 111 | 1.08 | 18.43 | 2.51 | 133.02
1998 | 9 | 1998-09-05 | 2.51 | 1 |  | 2.51 | 4.21 |  | 0 | 0 | 0 | 0 | 110 | 0 |  | 0 | 6 | 0 | 0 |  | 0 | 0 | 0 |  | 1 | 0 | [7 empty] | 0 | 116 | 0 | 8.72 | 2.51 | 127.23
1998 | 9 | 1998-09-06 | 2.51 | 1 |  | 2.51 | 4.21 |  | 0 | 0 | 0 | 0 | 110 | 0 |  | 0 | 7 | 0 | 0 |  | 0 | 0 | 0 |  | 0 | 0 | [7 empty] | 0 | 117 | 0 | 7.72 | 2.51 | 127.23
1998 | 9 | 1998-09-07 | 2.51 | 1 |  | 2.51 | 4.21 |  | 0 | 0 | 0 | 0 | 110 | 0 |  | 0 | 7 | 0 | 0 |  | 0 | 0 | 0 |  | 0 | 0 | [7 empty] | 0 | 117 | 0 | 7.72 | 2.51 | 127.23
1998 | 9 | 1998-09-08 | 2.51 | 1 |  | 2.51 | 4.21 |  | 0 | 0 | 0 | 0 | 104 | 0 |  | 0 | 7 | 0 | 0 |  | 0 | 0 | 0 |  | 0 | 0 | [7 empty] | 0 | 111 | 0 | 7.72 | 2.51 | 121.23
1998 | 9 | 1998-09-09 | 2.51 | 1 |  | 2.51 | 4.21 |  | 0 | 0 | 0 | 0 | 104 | 0 |  | 0 | 7 | 0 | 0 |  | 0 | 0 | 0 |  | 0 | 0 | [7 empty] | 0 | 111 | 0 | 7.72 | 2.51 | 121.23
1998 | 9 | 1998-09-10 | 2.51 | 1 |  | 2.51 | 4.21 |  | 0 | 0 | 0 | 0 | 104 | 0 |  | 0 | 7 | 0 | 0 |  | 0 | 0 | 0 |  | 0 | 0 | [7 empty] | 0 | 111 | 0 | 7.72 | 2.51 | 121.23
1998 | 9 | 1998-09-11 | 2.51 | 1 |  | 2.51 | 4.21 |  | 0 | 0 | 0 | 0 | 105 | 0 |  | 0 | 7 | 0 | 0 |  | 0 | 0 | 0 |  | 0 | 0 | [7 empty] | 0 | 112 | 0 | 7.72 | 2.51 | 122.23
1998 | 9 | 1998-09-12 | 2.51 | 1 |  | 2.51 | 4.21 |  | 0 | 0 | 0 | 0 | 110 | 0 |  | 0 | 7 | 0 | 0 |  | 0 | 0 | 0 |  | 0 | 0 | [7 empty] | 0 | 117 | 0 | 7.72 | 2.51 | 127.23
1998 | 9 | 1998-09-13 | 2.51 | 1 |  | 2.51 | 4.21 |  | 0 | 0 | 0 | 0 | 110 | 0 |  | 0 | 7 | 0 | 0 |  | 0 | 0 | 0 |  | 0 | 0 | [7 empty] | 0 | 117 | 0 | 7.72 | 2.51 | 127.23
1998 | 9 | 1998-09-14 | 2.51 | 1 |  | 2.51 | 4.21 |  | 0 | 0 | 0 | 0 | 110 | 0 |  | 0 | 6 | 0 | 0 |  | 0 | 0 | 0 |  | 0 | 0 | [7 empty] | 0 | 116 | 0 | 7.72 | 2.51 | 126.23
1998 | 9 | 1998-09-15 | 2.51 | 1 |  | 2.51 | 4.21 |  | 0 | 0 | 0 | 0 | 110 | 0 |  | 0 | 6 | 0 | 0 |  | 0 | 0 | 0 |  | 0 | 0 | [7 empty] | 0 | 116 | 0 | 7.72 | 2.51 | 126.23
1998 | 9 | 1998-09-16 | 2.51 | 1 |  | 2.51 | 4.21 |  | 0 | 0 | 0 | 0 | 113 | 0 |  | 0 | 6 | 0 | 0 |  | 0 | 0 | 0 |  | 0 | 0 | [7 empty] | 0 | 119 | 0 | 7.72 | 2.51 | 129.23
1998 | 9 | 1998-09-17 | 2.51 | 1 |  | 2 | 4.21 |  | 0 | 0 | 0 | 0 | 110 | 0 |  | 0 | 6 | 0 | 0 |  | 0 | 0 | 0 |  | 0 | 0 | [7 empty] | 0 | 116 | 0 | 7.21 | 2.51 | 125.72
1998 | 9 | 1998-09-18 | 2.51 | 1 |  | 2 | 4.21 |  | 0 | 0 | 0 | 0 | 110 | 0 |  | 0 | 6 | 0 | 0 |  | 2.05 | 0 | 0 |  | 0 | 0 | [7 empty] | 0 | 116 | 2.05 | 7.21 | 2.51 | 127.77
1998 | 9 | 1998-09-19 | 1.58 | 1 |  | 2 | 4.21 |  | 0 | 0 | 0 | 0 | 110 | 0 |  | 0 | 6 | 0 | 0 |  | 2.05 | 0 | 0 |  | 0 | 0 | [7 empty] | 0 | 116 | 2.05 | 7.21 | 1.58 | 126.84
1998 | 9 | 1998-09-20 | 1.58 | 1 |  | 2 | 4.21 |  | 0 | 0 | 0 | 0 | 110 | 0 |  | 0 | 6 | 0 | 0 |  | 2.05 | 0 | 0 |  | 0 | 0 | [7 empty] | 0 | 116 | 2.05 | 7.21 | 1.58 | 126.84
1998 | 9 | 1998-09-21 | 1.58 | 1 |  | 2 | 4.21 |  | 0 | 0 | 0 | 0 | 110 | 0 |  | 0 | 3 | 0 | 0 |  | 2.05 | 0 | 0 |  | 0 | 0 | [7 empty] | 0 | 113 | 2.05 | 7.21 | 1.58 | 123.84
1998 | 9 | 1998-09-22 | 1.58 | 1 |  | 2 | 4.21 |  | 0 | 0 | 0 | 0 | 89 | 0 |  | 0 | 3 | 0 | 0 |  | 2.05 | 0 | 0 |  | 0 | 0 | [7 empty] | 0 | 92 | 2.05 | 7.21 | 1.58 | 102.84
1998 | 9 | 1998-09-23 | 1.58 | 1 |  | 2 | 4.21 |  | 0 | 0 | 0 | 0 | 89 | 0 |  | 0 | 3 | 0 | 0 |  | 2.05 | 0 | 0 |  | 0 | 0 | [7 empty] | 0 | 92 | 2.05 | 7.21 | 1.58 | 102.84
1998 | 9 | 1998-09-24 | 1.58 | 1 |  | 2 | 4.21 |  | 0 | 0 | 0 | 0 | 89 | 0 |  | 0 | 3 | 0 | 0 |  | 2.05 | 0 | 0 |  | 0 | 0 | [7 empty] | 0 | 92 | 2.05 | 7.21 | 1.58 | 102.84
1998 | 9 | 1998-09-25 | 1.58 | 1 |  | 2 | 4.21 |  | 0 | 0 | 0 | 0 | 92 | 0 |  | 0 | 3 | 0 | 0 |  | 2.05 | 0 | 0 |  | 0 | 0 | [7 empty] | 0 | 95 | 2.05 | 7.21 | 1.58 | 105.84
1998 | 9 | 1998-09-26 | 1.58 | 1 |  | 2 | 4.21 |  | 0 | 0 | 0 | 0 | 75 | 0 |  | 0 | 3 | 0 | 0 |  | 2.05 | 0 | 0 |  | 0 | 0 | [7 empty] | 0 | 78 | 2.05 | 7.21 | 1.58 | 88.84
1998 | 9 | 1998-09-27 | 1.58 | 1 |  | 2 | 4.21 |  | 0 | 0 | 0 | 0 | 75 | 0 |  | 0 | 3 | 0 | 0 |  | 2.05 | 0 | 0 |  | 0 | 0 | [7 empty] | 0 | 78 | 2.05 | 7.21 | 1.58 | 88.84
1998 | 9 | 1998-09-28 | 1.58 | 1 |  | 2 | 4.21 |  | 0 | 0 | 0 | 0 | 75 | 0 |  | 0 | 0 | 0 | 0 |  | 2.05 | 0 | 0 |  | 0 | 0 | [7 empty] | 0 | 75 | 2.05 | 7.21 | 1.58 | 85.84
1998 | 9 | 1998-09-29 | 1.58 | 1 |  | 2 | 4.21 |  | 0 | 0 | 0 | 0 | 74 | 0 |  | 0 | 0 | 0 | 0 |  | 2.05 | 0 | 0 |  | 0 | 0 | [7 empty] | 0 | 74 | 2.05 | 7.21 | 1.58 | 84.84
1998 | 9 | 1998-09-30 | 1.58 | 1 |  | 2 | 4.21 |  | 0 | 0 | 0 | 0 | 74 | 0 |  | 0 | 0 | 0 | 0 |  | 2.05 | 0 | 0 |  | 0 | 0 | [7 empty] | 0 | 74 | 2.05 | 7.21 | 1.58 | 84.84
1998 | 10 | 1998-10-01 | 1.58 | 1 |  | 2 | 4.21 |  | 0 | 0 | 0 | 0 | 22 | 0 |  | 0 | 0 | 0 | 0 |  | 2.05 | 0 | 0 |  | 0 | 0 | [7 empty] | 0 | 22 | 2.05 | 7.21 | 1.58 | 32.84
1998 | 10 | 1998-10-02 | 1.58 | 1 |  | 2 | 4.21 |  | 0 | 0 | 0 | 0 | 22 | 0 |  | 0 | 0 | 0 | 0 |  | 2.05 | 0 | 0 |  | 0 | 0 | [7 empty] | 0 | 22 | 2.05 | 7.21 | 1.58 | 32.84
1998 | 10 | 1998-10-03 | 1.58 | 1 |  | 2 | 4.21 |  | 0 | 0 | 0 | 0 | 22 | 0 |  | 0 | 0 | 0 | 0 |  | 2.05 | 0 | 0 |  | 0 | 0 | [7 empty] | 0 | 22 | 2.05 | 7.21 | 1.58 | 32.84
1998 | 10 | 1998-10-04 | 1.58 | 1 |  | 2 | 4.21 |  | 0 | 0 | 0 | 0 | 22 | 0 |  | 0 | 0 | 0 | 0 |  | 0 | 0 | 0 |  | 0 | 0 | [7 empty] | 0 | 22 | 0 | 7.21 | 1.58 | 30.79
1998 | 10 | 1998-10-05 | 2.81 | 1 |  | 0 | 4.21 |  | 0 | 0 | 0 | 0 | 22 | 0 |  | 0 | 0 | 0 | 0 |  | 0 | 0 | 0 |  | 0 | 0 | [7 empty] | 0 | 22 | 0 | 5.21 | 2.81 | 30.02
1998 | 10 | 1998-10-06 | 2.81 | 0 |  | 0 | 4.21 |  | 0 | 0 | 0 | 0 | 22 | 0 |  | 0 | 0 | 0 | 0 |  | 0 | 0 | 0 |  | 0 | 0 | [7 empty] | 0 | 22 | 0 | 4.21 | 2.81 | 29.02
1998 | 10 | 1998-10-07 | 2.81 | 0 |  | 0 | 0 |  | 0 | 0 | 0 | 0 | 22 | 0 |  | 0 | 0 | 0 | 0 |  | 0 | 0 | 0 |  | 0 | 0 | [7 empty] | 0 | 22 | 0 | 0 | 2.81 | 24.81
1998 | 10 | 1998-10-08 | 2.81 | 0 |  | 0 | 0 |  | 0 | 0 | 0 | 0 | 27 | 0 |  | 0 | 0 | 0 | 0 |  | 0 | 0 | 0 |  | 0 | 0 | [7 empty] | 0 | 27 | 0 | 0 | 2.81 | 29.81
1998 | 10 | 1998-10-09 | 2.81 | 0 |  | 0 | 0 |  | 0 | 0 | 0 | 0 | 22 | 0 |  | 0 | 0 | 0 | 0 |  | 0 | 0 | 0 |  | 0 | 0 | [7 empty] | 0 | 22 | 0 | 0 | 2.81 | 24.81
1998 | 10 | 1998-10-10 | 2.81 | 0 |  | 0 | 0 |  | 0 | 0 | 0 | 0 | 22 | 0 |  | 0 | 0 | 0 | 0 |  | 0 | 0 | 0 |  | 0 | 0 | [7 empty] | 0 | 22 | 0 | 0 | 2.81 | 24.81
1998 | 10 | 1998-10-11 | 2.81 | 0 |  | 0 | 0 |  | 0 | 0 | 0 | 0 | 22 | 0 |  | 0 | 0 | 0 | 0 |  | 0 | 0 | 0 |  | 0 | 0 | [7 empty] | 0 | 22 | 0 | 0 | 2.81 | 24.81
1998 | 10 | 1998-10-12 | 2.81 | 0 |  | 0 | 0 |  | 0 | 0 | 0 | 0 | 22 | 0 |  | 0 | 0 | 0 | 0 |  | 0 | 0 | 0 |  | 0 | 0 | [7 empty] | 0 | 22 | 0 | 0 | 2.81 | 24.81
1998 | 10 | 1998-10-13 | 2.81 | 0 |  | 0 | 0 |  | 0 | 0 | 0 | 0 | 22 | 0 |  | 0 | 0 | 0 | 0 |  | 0 | 0 | 0 |  | 0 | 0 | [7 empty] | 0 | 22 | 0 | 0 | 2.81 | 24.81
1998 | 10 | 1998-10-14 | 2.81 | 0 |  | 0 | 0 |  | 0 | 0 | 0 | 0 | 22 | 0 |  | 0 | 0 | 0 | 0 |  | 0 | 0 | 0 |  | 0 | 0 | [7 empty] | 0 | 22 | 0 | 0 | 2.81 | 24.81
1998 | 10 | 1998-10-15 | 2.81 | 0 |  | 0 | 0 |  | 0 | 0 | 0 | 0 | 22 | 0 |  | 0 | 0 | 0 | 0 |  | 0 | 0 | 0 |  | 0 | 0 | [7 empty] | 0 | 22 | 0 | 0 | 2.81 | 24.81
1998 | 10 | 1998-10-16 | 2.81 | 0 |  | 0 | 0 |  | 0 | 0 | 0 | 0 | 22 | 0 |  | 0 | 0 | 0 | 0 |  | 0 | 0 | 0 |  | 0 | 0 | [7 empty] | 0 | 22 | 0 | 0 | 2.81 | 24.81
1998 | 10 | 1998-10-17 | 2.81 | 0 |  | 0 | 0 |  | 0 | 0 | 0 | 0 | 22 | 0 |  | 0 | 0 | 0 | 0 |  | 0 | 0 | 0 |  | 0 | 0 | [7 empty] | 0 | 22 | 0 | 0 | 2.81 | 24.81
1998 | 10 | 1998-10-18 | 2.81 | 0 |  | 0 | 0 |  | 0 | 0 | 0 | 0 | 22 | 0 |  | 0 | 0 | 0 | 0 |  | 0 | 0 | 0 |  | 0 | 0 | [7 empty] | 0 | 22 | 0 | 0 | 2.81 | 24.81
1998 | 10 | 1998-10-19 | 2.81 | 0 |  | 0 | 0 |  | 0 | 0 | 0 | 0 | 22 | 0 |  | 0 | 0 | 0 | 0 |  | 0 | 0 | 0 |  | 0 | 0 | [7 empty] | 0 | 22 | 0 | 0 | 2.81 | 24.81
1998 | 10 | 1998-10-20 | 2.81 | 0 |  | 0 | 0 |  | 0 | 0 | 0 | 0 | 22 | 0 |  | 0 | 0 | 0 | 0 |  | 0 | 0 | 0 |  | 0 | 0 | [7 empty] | 0 | 22 | 0 | 0 | 2.81 | 24.81
1998 | 10 | 1998-10-21 | 2.81 | 0 |  | 0 | 0 |  | 0 | 0 | 0 | 0 | 22 | 0 |  | 0 | 0 | 0 | 0 |  | 0 | 0 | 0 |  | 0 | 0 | [7 empty] | 0 | 22 | 0 | 0 | 2.81 | 24.81
1998 | 10 | 1998-10-22 | 2.81 | 0 |  | 0 | 0 |  | 0 | 0 | 0 | 0 | 22 | 0 |  | 0 | 0 | 0 | 0 |  | 0 | 0 | 0 |  | 0 | 0 | [7 empty] | 0 | 22 | 0 | 0 | 2.81 | 24.81
1998 | 10 | 1998-10-23 | 2.81 | 0 |  | 0 | 0 |  | 0 | 0 | 0 | 0 | 22 | 0 |  | 0 | 0 | 0 | 0 |  | 0 | 0 | 0 |  | 0 | 0 | [7 empty] | 0 | 22 | 0 | 0 | 2.81 | 24.81
1998 | 10 | 1998-10-24 | 2.81 | 0 |  | 0 | 0 |  | 0 | 0 | 0 | 0 | 22 | 0 |  | 0 | 0 | 0 | 0 |  | 0 | 0 | 0 |  | 0 | 0 | [7 empty] | 0 | 22 | 0 | 0 | 2.81 | 24.81
1998 | 10 | 1998-10-25 | 2.81 | 0 |  | 0 | 0 |  | 0 | 0 | 0 | 0 | 22 | 0 |  | 0 | 0 | 0 | 0 |  | 0 | 0 | 0 |  | 0 | 0 | [7 empty] | 0 | 22 | 0 | 0 | 2.81 | 24.81
1998 | 10 | 1998-10-26 | 2.81 | 0 |  | 0 | 0 |  | 0 | 0 | 0 | 0 | 13 | 0 |  | 0 | 0 | 0 | 0 |  | 0 | 0 | 0 |  | 0 | 0 | [7 empty] | 0 | 13 | 0 | 0 | 2.81 | 15.81
1998 | 10 | 1998-10-27 | 2.81 | 0 |  | 0 | 0 |  | 0 | 0 | 0 | 0 | 7.34 | 0 |  | 0 | 0 | 0 | 0 |  | 0 | 0 | 0 |  | 0 | 0 | [7 empty] | 0 | 7.34 | 0 | 0 | 2.81 | 10.15
1998 | 10 | 1998-10-28 | 2.81 | 0 |  | 0 | 0 |  | 0 | 0 | 0 | 0 | 0 | 0 |  | 0 | 0 | 0 | 0 |  | 0 | 0 | 0 |  | 0 | 0 | [7 empty] | 0 | 0 | 0 | 0 | 2.81 | 2.81
1998 | 10 | 1998-10-29 | 2.81 | 0 |  | 0 | 0 |  | 0 | 0 | 0 | 0 | 0 | 0 |  | 0 | 0 | 0 | 0 |  | 0 | 0 | 0 |  | 0 | 0 | [7 empty] | 0 | 0 | 0 | 0 | 2.81 | 2.81
1998 | 10 | 1998-10-30 | 2.81 | 0 |  | 0 | 0 |  | 0 | 0 | 0 | 0 | 0 | 0 |  | 0 | 0 | 0 | 0 |  | 0 | 0 | 0 |  | 0 | 0 | [7 empty] | 0 | 0 | 0 | 0 | 2.81 | 2.81
1998 | 10 | 1998-10-31 | 0 | 0 |  | 0 | 0 |  | 0 | 0 | 0 | 0 | 0 | 0 |  | 0 | 0 | 0 | 0 |  | 0 | 0 | 0 |  | 0 | 0 | [7 empty] | 0 | 0 | 0 | 0 | 0 | 0
1999 | 11 | 1998-11-01 | 0 | 0 |  | 0 | 0 |  | 0 | 0 | 0 | 0 | 0 | 0 |  | 0 | 0 | 0 | 0 |  | 0 | 0 | 0 |  | 0 | 0 | [7 empty] | 0 | 0 | 0 | 0 | 0 | 0
1999 | 11 | 1998-11-02 | 0 | 0 |  | 0 | 0 |  | 0 | 0 | 0 | 0 | 0 | 0 |  | 0 | 0 | 0 | 0 |  | 0 | 0 | 0 |  | 0 | 0 | [7 empty] | 0 | 0 | 0 | 0 | 0 | 0
1999 | 11 | 1998-11-03 | 0 | 0 |  | 0 | 0 |  | 0 | 0 | 0 | 0 | 0 | 0 |  | 0 | 0 | 0 | 0 |  | 0 | 0 | 0 |  | 0 | 0 | [7 empty] | 0 | 0 | 0 | 0 | 0 | 0
1999 | 11 | 1998-11-04 | 0 | 0 |  | 0 | 0 |  | 0 | 0 | 0 | 0 | 0 | 0 |  | 0 | 0 | 0 | 0 |  | 0 | 0 | 0 |  | 0 | 0 | [7 empty] | 0 | 0 | 0 | 0 | 0 | 0
1999 | 11 | 1998-11-05 | 0 | 0 |  | 0 | 0 |  | 0 | 0 | 0 | 0 | 0 | 0 |  | 0 | 0 | 0 | 0 |  | 0 | 0 | 0 |  | 0 | 0 | [7 empty] | 0 | 0 | 0 | 0 | 0 | 0
1999 | 11 | 1998-11-06 | 0 | 0 |  | 0 | 0 |  | 0 | 0 | 0 | 0 | 0 | 0 |  | 0 | 0 | 0 | 0 |  | 0 | 0 | 0 |  | 0 | 0 | [7 empty] | 0 | 0 | 0 | 0 | 0 | 0
1999 | 11 | 1998-11-07 | 0 | 0 |  | 0 | 0 |  | 0 | 0 | 0 | 0 | 0 | 0 |  | 0 | 0 | 0 | 0 |  | 0 | 0 | 0 |  | 0 | 0 | [7 empty] | 0 | 0 | 0 | 0 | 0 | 0
1999 | 11 | 1998-11-08 | 0 | 0 |  | 0 | 0 |  | 0 | 0 | 0 | 0 | 0 | 0 |  | 0 | 0 | 0 | 0 |  | 0 | 0 | 0 |  | 0 | 0 | [7 empty] | 0 | 0 | 0 | 0 | 0 | 0
1999 | 11 | 1998-11-09 | 0 | 0 |  | 0 | 0 |  | 0 | 0 | 0 | 0 | 0 | 0 |  | 0 | 0 | 0 | 0 |  | 0 | 0 | 0 |  | 0 | 0 | [7 empty] | 0 | 0 | 0 | 0 | 0 | 0
1999 | 11 | 1998-11-10 | 0 | 0 |  | 0 | 0 |  | 0 | 0 | 0 | 0 | 0 | 0 |  | 0 | 0 | 0 | 0 |  | 0 | 0 | 0 |  | 0 | 0 | [7 empty] | 0 | 0 | 0 | 0 | 0 | 0
1999 | 11 | 1998-11-11 | 0 | 0 |  | 0 | 0 |  | 0 | 0 | 0 | 0 | 0 | 0 |  | 0 | 0 | 0 | 0 |  | 0 | 0 | 0 |  | 0 | 0 | [7 empty] | 0 | 0 | 0 | 0 | 0 | 0
1999 | 11 | 1998-11-12 | 0 | 0 |  | 0 | 0 |  | 0 | 0 | 0 | 0 | 0 | 0 |  | 0 | 0 | 0 | 0 |  | 0 | 0 | 0 |  | 0 | 0 | [7 empty] | 0 | 0 | 0 | 0 | 0 | 0
1999 | 11 | 1998-11-13 | 0 | 0 |  | 0 | 0 |  | 0 | 0 | 0 | 0 | 0 | 0 |  | 0 | 0 | 0 | 0 |  | 0 | 0 | 0 |  | 0 | 0 | [7 empty] | 0 | 0 | 0 | 0 | 0 | 0
1999 | 11 | 1998-11-14 | 0 | 0 |  | 0 | 0 |  | 0 | 0 | 0 | 0 | 0 | 0 |  | 0 | 0 | 0 | 0 |  | 0 | 0 | 0 |  | 0 | 0 | [7 empty] | 0 | 0 | 0 | 0 | 0 | 0
1999 | 11 | 1998-11-15 | 0 | 0 |  | 0 | 0 |  | 0 | 0 | 0 | 0 | 0 | 0 |  | 0 | 0 | 0 | 0 |  | 0 | 0 | 0 |  | 0 | 0 | [7 empty] | 0 | 0 | 0 | 0 | 0 | 0
1999 | 11 | 1998-11-16 | 0 | 0 |  | 0 | 0 |  | 0 | 0 | 0 | 0 | 0 | 0 |  | 0 | 0 | 0 | 0 |  | 0 | 0 | 0 |  | 0 | 0 | [7 empty] | 0 | 0 | 0 | 0 | 0 | 0
1999 | 11 | 1998-11-17 | 0 | 0 |  | 0 | 0 |  | 0 | 0 | 0 | 0 | 0 | 0 |  | 0 | 0 | 0 | 0 |  | 0 | 0 | 0 |  | 0 | 0 | [7 empty] | 0 | 0 | 0 | 0 | 0 | 0
1999 | 11 | 1998-11-18 | 0 | 0 |  | 0 | 0 |  | 0 | 0 | 0 | 0 | 0 | 0 |  | 0 | 0 | 0 | 0 |  | 0 | 0 | 0 |  | 0 | 0 | [7 empty] | 0 | 0 | 0 | 0 | 0 | 0
1999 | 11 | 1998-11-19 | 0 | 0 |  | 0 | 0 |  | 0 | 0 | 0 | 0 | 0 | 0 |  | 0 | 0 | 0 | 0 |  | 0 | 0 | 0 |  | 0 | 0 | [7 empty] | 0 | 0 | 0 | 0 | 0 | 0
1999 | 11 | 1998-11-20 | 0 | 0 |  | 0 | 0 |  | 0 | 0 | 0 | 0 | 0 | 0 |  | 0 | 0 | 0 | 0 |  | 0 | 0 | 0 |  | 0 | 0 | [7 empty] | 0 | 0 | 0 | 0 | 0 | 0
1999 | 11 | 1998-11-21 | 0 | 0 |  | 0 | 0 |  | 0 | 0 | 0 | 0 | 0 | 0 |  | 0 | 0 | 0 | 0 |  | 0 | 0 | 0 |  | 0 | 0 | [7 empty] | 0 | 0 | 0 | 0 | 0 | 0
1999 | 11 | 1998-11-22 | 0 | 0 |  | 0 | 0 |  | 0 | 0 | 0 | 0 | 0 | 0 |  | 0 | 0 | 0 | 0 |  | 0 | 0 | 0 |  | 0 | 0 | [7 empty] | 0 | 0 | 0 | 0 | 0 | 0
1999 | 11 | 1998-11-23 | 0 | 0 |  | 0 | 0 |  | 0 | 0 | 0 | 0 | 0 | 0 |  | 0 | 0 | 0 | 0 |  | 0 | 0 | 0 |  | 0 | 0 | [7 empty] | 0 | 0 | 0 | 0 | 0 | 0
1999 | 11 | 1998-11-24 | 0 | 0 |  | 0 | 0 |  | 0 | 0 | 0 | 0 | 0 | 0 |  | 0 | 0 | 0 | 0 |  | 0 | 0 | 0 |  | 0 | 0 | [7 empty] | 0 | 0 | 0 | 0 | 0 | 0
1999 | 11 | 1998-11-25 | 0 | 0 |  | 0 | 0 |  | 0 | 0 | 0 | 0 | 0 | 0 |  | 0 | 0 | 0 | 0 |  | 0 | 0 | 0 |  | 0 | 0 | [7 empty] | 0 | 0 | 0 | 0 | 0 | 0
1999 | 11 | 1998-11-26 | 0 | 0 |  | 0 | 0 |  | 0 | 0 | 0 | 0 | 0 | 0 |  | 0 | 0 | 0 | 0 |  | 0 | 0 | 0 |  | 0 | 0 | [7 empty] | 0 | 0 | 0 | 0 | 0 | 0
1999 | 11 | 1998-11-27 | 0 | 0 |  | 0 | 0 |  | 0 | 0 | 0 | 0 | 0 | 0 |  | 0 | 0 | 0 | 0 |  | 0 | 0 | 0 |  | 0 | 0 | [7 empty] | 0 | 0 | 0 | 0 | 0 | 0
1999 | 11 | 1998-11-28 | 0 | 0 |  | 0 | 0 |  | 0 | 0 | 0 | 0 | 0 | 0 |  | 0 | 0 | 0 | 0 |  | 0 | 0 | 0 |  | 0 | 0 | [7 empty] | 0 | 0 | 0 | 0 | 0 | 0
1999 | 11 | 1998-11-29 | 0 | 0 |  | 0 | 0 |  | 0 | 0 | 0 | 0 | 0 | 0 |  | 0 | 0 | 0 | 0 |  | 0 | 0 | 0 |  | 0 | 0 | [7 empty] | 0 | 0 | 0 | 0 | 0 | 0
1999 | 11 | 1998-11-30 | 0 | 0 |  | 0 | 0 |  | 0 | 0 | 0 | 0 | 0 | 0 |  | 0 | 0 | 0 | 0 |  | 0 | 0 | 0 |  | 0 | 0 | [7 empty] | 0 | 0 | 0 | 0 | 0 | 0
1999 | 12 | 1998-12-01 | 0 | 0 |  | 0 | 0 |  | 0 | 0 | 0 | 0 | 0 | 0 |  | 0 | 0 | 0 | 0 |  | 0 | 0 | 0 |  | 0 | 0 | [7 empty] | 0 | 0 | 0 | 0 | 0 | 0
1999 | 12 | 1998-12-02 | 0 | 0 |  | 0 | 0 |  | 0 | 0 | 0 | 0 | 0 | 0 |  | 0 | 0 | 0 | 0 |  | 0 | 0 | 0 |  | 0 | 0 | [7 empty] | 0 | 0 | 0 | 0 | 0 | 0
1999 | 12 | 1998-12-03 | 0 | 0 |  | 0 | 0 |  | 0 | 0 | 0 | 0 | 0 | 0 |  | 0 | 0 | 0 | 0 |  | 0 | 0 | 0 |  | 0 | 0 | [7 empty] | 0 | 0 | 0 | 0 | 0 | 0
1999 | 12 | 1998-12-04 | 0 | 0 |  | 0 | 0 |  | 0 | 0 | 0 | 0 | 0 | 0 |  | 0 | 0 | 0 | 0 |  | 0 | 0 | 0 |  | 0 | 0 | [7 empty] | 0 | 0 | 0 | 0 | 0 | 0
1999 | 12 | 1998-12-05 | 0 | 0 |  | 0 | 0 |  | 0 | 0 | 0 | 0 | 0 | 0 |  | 0 | 0 | 0 | 0 |  | 0 | 0 | 0 |  | 0 | 0 | [7 empty] | 0 | 0 | 0 | 0 | 0 | 0
1999 | 12 | 1998-12-06 | 0 | 0 |  | 0 | 0 |  | 0 | 0 | 0 | 0 | 0 | 0 |  | 0 | 0 | 0 | 0 |  | 0 | 0 | 0 |  | 0 | 0 | [7 empty] | 0 | 0 | 0 | 0 | 0 | 0
1999 | 12 | 1998-12-07 | 0 | 0 |  | 0 | 0 |  | 0 | 0 | 0 | 0 | 0 | 0 |  | 0 | 0 | 0 | 0 |  | 0 | 0 | 0 |  | 0 | 0 | [7 empty] | 0 | 0 | 0 | 0 | 0 | 0
1999 | 12 | 1998-12-08 | 0 | 0 |  | 0 | 0 |  | 0 | 0 | 0 | 0 | 0 | 0 |  | 0 | 0 | 0 | 0 |  | 0 | 0 | 0 |  | 0 | 0 | [7 empty] | 0 | 0 | 0 | 0 | 0 | 0
1999 | 12 | 1998-12-09 | 0 | 0 |  | 0 | 0 |  | 0 | 0 | 0 | 0 | 0 | 0 |  | 0 | 0 | 0 | 0 |  | 0 | 0 | 0 |  | 0 | 0 | [7 empty] | 0 | 0 | 0 | 0 | 0 | 0
1999 | 12 | 1998-12-10 | 0 | 0 |  | 0 | 0 |  | 0 | 0 | 0 | 0 | 0 | 0 |  | 0 | 0 | 0 | 0 |  | 0 | 0 | 0 |  | 0 | 0 | [7 empty] | 0 | 0 | 0 | 0 | 0 | 0
1999 | 12 | 1998-12-11 | 0 | 0 |  | 0 | 0 |  | 0 | 0 | 0 | 0 | 0 | 0 |  | 0 | 0 | 0 | 0 |  | 0 | 0 | 0 |  | 0 | 0 | [7 empty] | 0 | 0 | 0 | 0 | 0 | 0
1999 | 12 | 1998-12-12 | 0 | 0 |  | 0 | 0 |  | 0 | 0 | 0 | 0 | 0 | 0 |  | 0 | 0 | 0 | 0 |  | 0 | 0 | 0 |  | 0 | 0 | [7 empty] | 0 | 0 | 0 | 0 | 0 | 0
1999 | 12 | 1998-12-13 | 0 | 0 |  | 0 | 0 |  | 0 | 0 | 0 | 0 | 0 | 0 |  | 0 | 0 | 0 | 0 |  | 0 | 0 | 0 |  | 0 | 0 | [7 empty] | 0 | 0 | 0 | 0 | 0 | 0
1999 | 12 | 1998-12-14 | 0 | 0 |  | 0 | 0 |  | 0 | 0 | 0 | 0 | 0 | 0 |  | 0 | 0 | 0 | 0 |  | 0 | 0 | 0 |  | 0 | 0 | [7 empty] | 0 | 0 | 0 | 0 | 0 | 0
1999 | 12 | 1998-12-15 | 0 | 0 |  | 0 | 0 |  | 0 | 0 | 0 | 0 | 0 | 0 |  | 0 | 0 | 0 | 0 |  | 0 | 0 | 0 |  | 0 | 0 | [7 empty] | 0 | 0 | 0 | 0 | 0 | 0
1999 | 12 | 1998-12-16 | 0 | 0 |  | 0 | 0 |  | 0 | 0 | 0 | 0 | 0 | 0 |  | 0 | 0 | 0 | 0 |  | 0 | 0 | 0 |  | 0 | 0 | [7 empty] | 0 | 0 | 0 | 0 | 0 | 0
1999 | 12 | 1998-12-17 | 0 | 0 |  | 0 | 0 |  | 0 | 0 | 0 | 0 | 0 | 0 |  | 0 | 0 | 0 | 0 |  | 0 | 0 | 0 |  | 0 | 0 | [7 empty] | 0 | 0 | 0 | 0 | 0 | 0
1999 | 12 | 1998-12-18 | 0 | 0 |  | 0 | 0 |  | 0 | 0 | 0 | 0 | 0 | 0 |  | 0 | 0 | 0 | 0 |  | 0 | 0 | 0 |  | 0 | 0 | [7 empty] | 0 | 0 | 0 | 0 | 0 | 0
1999 | 12 | 1998-12-19 | 0 | 0 |  | 0 | 0 |  | 0 | 0 | 0 | 0 | 0 | 0 |  | 0 | 0 | 0 | 0 |  | 0 | 0 | 0 |  | 0 | 0 | [7 empty] | 0 | 0 | 0 | 0 | 0 | 0
1999 | 12 | 1998-12-20 | 0 | 0 |  | 0 | 0 |  | 0 | 0 | 0 | 0 | 0 | 0 |  | 0 | 0 | 0 | 0 |  | 0 | 0 | 0 |  | 0 | 0 | [7 empty] | 0 | 0 | 0 | 0 | 0 | 0
1999 | 12 | 1998-12-21 | 0 | 0 |  | 0 | 0 |  | 0 | 0 | 0 | 0 | 0 | 0 |  | 0 | 0 | 0 | 0 |  | 0 | 0 | 0 |  | 0 | 0 | [7 empty] | 0 | 0 | 0 | 0 | 0 | 0
1999 | 12 | 1998-12-22 | 0 | 0 |  | 0 | 0 |  | 0 | 0 | 0 | 0 | 0 | 0 |  | 0 | 0 | 0 | 0 |  | 0 | 0 | 0 |  | 0 | 0 | [7 empty] | 0 | 0 | 0 | 0 | 0 | 0
1999 | 12 | 1998-12-23 | 0 | 0 |  | 0 | 0 |  | 0 | 0 | 0 | 0 | 0 | 0 |  | 0 | 0 | 0 | 0 |  | 0 | 0 | 0 |  | 0 | 0 | [7 empty] | 0 | 0 | 0 | 0 | 0 | 0
1999 | 12 | 1998-12-24 | 0 | 0 |  | 0 | 0 |  | 0 | 0 | 0 | 0 | 0 | 0 |  | 0 | 0 | 0 | 0 |  | 0 | 0 | 0 |  | 0 | 0 | [7 empty] | 0 | 0 | 0 | 0 | 0 | 0
1999 | 12 | 1998-12-25 | 0 | 0 |  | 0 | 0 |  | 0 | 0 | 0 | 0 | 0 | 0 |  | 0 | 0 | 0 | 0 |  | 0 | 0 | 0 |  | 0 | 0 | [7 empty] | 0 | 0 | 0 | 0 | 0 | 0
1999 | 12 | 1998-12-26 | 0 | 0 |  | 0 | 0 |  | 0 | 0 | 0 | 0 | 0 | 0 |  | 0 | 0 | 0 | 0 |  | 0 | 0 | 0 |  | 0 | 0 | [7 empty] | 0 | 0 | 0 | 0 | 0 | 0
1999 | 12 | 1998-12-27 | 0 | 0 |  | 0 | 0 |  | 0 | 0 | 0 | 0 | 0 | 0 |  | 0 | 0 | 0 | 0 |  | 0 | 0 | 0 |  | 0 | 0 | [7 empty] | 0 | 0 | 0 | 0 | 0 | 0
1999 | 12 | 1998-12-28 | 0 | 0 |  | 0 | 0 |  | 0 | 0 | 0 | 0 | 0 | 0 |  | 0 | 0 | 0 | 0 |  | 0 | 0 | 0 |  | 0 | 0 | [7 empty] | 0 | 0 | 0 | 0 | 0 | 0
1999 | 12 | 1998-12-29 | 0 | 0 |  | 0 | 0 |  | 0 | 0 | 0 | 0 | 0 | 0 |  | 0 | 0 | 0 | 0 |  | 0 | 0 | 0 |  | 0 | 0 | [7 empty] | 0 | 0 | 0 | 0 | 0 | 0
1999 | 12 | 1998-12-30 | 0 | 0 |  | 0 | 0 |  | 0 | 0 | 0 | 0 | 0 | 0 |  | 0 | 0 | 0 | 0 |  | 0 | 0 | 0 |  | 0 | 0 | [7 empty] | 0 | 0 | 0 | 0 | 0 | 0
1999 | 12 | 1998-12-31 | 0 | 0 |  | 0 | 0 |  | 0 | 0 | 0 | 0 | 0 | 0 |  | 0 | 0 | 0 | 0 |  | 0 | 0 | 0 |  | 0 | 0 | [7 empty] | 0 | 0 | 0 | 0 | 0 | 0
1999 | 1 | 1999-01-01 | 0 | 0 |  | 0 | 0 |  | 0 | 0 | 0 | 0 | 0 | 0 |  | 0 | 0 | 0 | 0 |  | 0 | 0 | 0 |  | 0 | 0 | [7 empty] | 0 | 0 | 0 | 0 | 0 | 0
1999 | 1 | 1999-01-02 | 0 | 0 |  | 0 | 0 |  | 0 | 0 | 0 | 0 | 0 | 0 |  | 0 | 0 | 0 | 0 |  | 0 | 0 | 0 |  | 0 | 0 | [7 empty] | 0 | 0 | 0 | 0 | 0 | 0
1999 | 1 | 1999-01-03 | 0 | 0 |  | 0 | 0 |  | 0 | 0 | 0 | 0 | 0 | 0 |  | 0 | 0 | 0 | 0 |  | 0 | 0 | 0 |  | 0 | 0 | [7 empty] | 0 | 0 | 0 | 0 | 0 | 0
1999 | 1 | 1999-01-04 | 0 | 0 |  | 0 | 0 |  | 0 | 0 | 0 | 0 | 0 | 0 |  | 0 | 0 | 0 | 0 |  | 0 | 0 | 0 |  | 0 | 0 | [7 empty] | 0 | 0 | 0 | 0 | 0 | 0
1999 | 1 | 1999-01-05 | 0 | 0 |  | 0 | 0 |  | 0 | 0 | 0 | 0 | 0 | 0 |  | 0 | 0 | 0 | 0 |  | 0 | 0 | 0 |  | 0 | 0 | [7 empty] | 0 | 0 | 0 | 0 | 0 | 0
1999 | 1 | 1999-01-06 | 0 | 0 |  | 0 | 0 |  | 0 | 0 | 0 | 0 | 0 | 0 |  | 0 | 0 | 0 | 0 |  | 0 | 0 | 0 |  | 0 | 0 | [7 empty] | 0 | 0 | 0 | 0 | 0 | 0
1999 | 1 | 1999-01-07 | 0 | 0 |  | 0 | 0 |  | 0 | 0 | 0 | 0 | 0 | 0 |  | 0 | 0 | 0 | 0 |  | 0 | 0 | 0 |  | 0 | 0 | [7 empty] | 0 | 0 | 0 | 0 | 0 | 0
1999 | 1 | 1999-01-08 | 0 | 0 |  | 0 | 0 |  | 0 | 0 | 0 | 0 | 0 | 0 |  | 0 | 0 | 0 | 0 |  | 0 | 0 | 0 |  | 0 | 0 | [7 empty] | 0 | 0 | 0 | 0 | 0 | 0
1999 | 1 | 1999-01-09 | 0 | 0 |  | 0 | 0 |  | 0 | 0 | 0 | 0 | 0 | 0 |  | 0 | 0 | 0 | 0 |  | 0 | 0 | 0 |  | 0 | 0 | [7 empty] | 0 | 0 | 0 | 0 | 0 | 0
1999 | 1 | 1999-01-10 | 0 | 0 |  | 0 | 0 |  | 0 | 0 | 0 | 0 | 0 | 0 |  | 0 | 0 | 0 | 0 |  | 0 | 0 | 0 |  | 0 | 0 | [7 empty] | 0 | 0 | 0 | 0 | 0 | 0
1999 | 1 | 1999-01-11 | 0 | 0 |  | 0 | 0 |  | 0 | 0 | 0 | 0 | 0 | 0 |  | 0 | 0 | 0 | 0 |  | 0 | 0 | 0 |  | 0 | 0 | [7 empty] | 0 | 0 | 0 | 0 | 0 | 0
1999 | 1 | 1999-01-12 | 0 | 0 |  | 0 | 0 |  | 0 | 0 | 0 | 0 | 0 | 0 |  | 0 | 0 | 0 | 0 |  | 0 | 0 | 0 |  | 0 | 0 | [7 empty] | 0 | 0 | 0 | 0 | 0 | 0
1999 | 1 | 1999-01-13 | 0 | 0 |  | 0 | 0 |  | 0 | 0 | 0 | 0 | 0 | 0 |  | 0 | 0 | 0 | 0 |  | 0 | 0 | 0 |  | 0 | 0 | [7 empty] | 0 | 0 | 0 | 0 | 0 | 0
1999 | 1 | 1999-01-14 | 0 | 0 |  | 0 | 0 |  | 0 | 0 | 0 | 0 | 0 | 0 |  | 0 | 0 | 0 | 0 |  | 0 | 0 | 0 |  | 0 | 0 | [7 empty] | 0 | 0 | 0 | 0 | 0 | 0
1999 | 1 | 1999-01-15 | 0 | 0 |  | 0 | 0 |  | 0 | 0 | 0 | 0 | 0 | 0 |  | 0 | 0 | 0 | 0 |  | 0 | 0 | 0 |  | 0 | 0 | [7 empty] | 0 | 0 | 0 | 0 | 0 | 0
1999 | 1 | 1999-01-16 | 0 | 0 |  | 0 | 0 |  | 0 | 0 | 0 | 0 | 0 | 0 |  | 0 | 0 | 0 | 0 |  | 0 | 0 | 0 |  | 0 | 0 | [7 empty] | 0 | 0 | 0 | 0 | 0 | 0
1999 | 1 | 1999-01-17 | 0 | 0 |  | 0 | 0 |  | 0 | 0 | 0 | 0 | 0 | 0 |  | 0 | 0 | 0 | 0 |  | 0 | 0 | 0 |  | 0 | 0 | [7 empty] | 0 | 0 | 0 | 0 | 0 | 0
1999 | 1 | 1999-01-18 | 0 | 0 |  | 0 | 0 |  | 0 | 0 | 0 | 0 | 0 | 0 |  | 0 | 0 | 0 | 0 |  | 0 | 0 | 0 |  | 0 | 0 | [7 empty] | 0 | 0 | 0 | 0 | 0 | 0
1999 | 1 | 1999-01-19 | 0 | 0 |  | 0 | 0 |  | 0 | 0 | 0 | 0 | 0 | 0 |  | 0 | 0 | 0 | 0 |  | 0 | 0 | 0 |  | 0 | 0 | [7 empty] | 0 | 0 | 0 | 0 | 0 | 0
1999 | 1 | 1999-01-20 | 0 | 0 |  | 0 | 0 |  | 0 | 0 | 0 | 0 | 0 | 0 |  | 0 | 0 | 0 | 0 |  | 0 | 0 | 0 |  | 0 | 0 | [7 empty] | 0 | 0 | 0 | 0 | 0 | 0
1999 | 1 | 1999-01-21 | 0 | 0 |  | 0 | 0 |  | 0 | 0 | 0 | 0 | 0 | 0 |  | 0 | 0 | 0 | 0 |  | 0 | 0 | 0 |  | 0 | 0 | [7 empty] | 0 | 0 | 0 | 0 | 0 | 0
1999 | 1 | 1999-01-22 | 0 | 0 |  | 0 | 0 |  | 0 | 0 | 0 | 0 | 0 | 0 |  | 0 | 0 | 0 | 0 |  | 0 | 0 | 0 |  | 0 | 0 | [7 empty] | 0 | 0 | 0 | 0 | 0 | 0
1999 | 1 | 1999-01-23 | 0 | 0 |  | 0 | 0 |  | 0 | 0 | 0 | 0 | 0 | 0 |  | 0 | 0 | 0 | 0 |  | 0 | 0 | 0 |  | 0 | 0 | [7 empty] | 0 | 0 | 0 | 0 | 0 | 0
1999 | 1 | 1999-01-24 | 0 | 0 |  | 0 | 0 |  | 0 | 0 | 0 | 0 | 0 | 0 |  | 0 | 0 | 0 | 0 |  | 0 | 0 | 0 |  | 0 | 0 | [7 empty] | 0 | 0 | 0 | 0 | 0 | 0
1999 | 1 | 1999-01-25 | 0 | 0 |  | 0 | 0 |  | 0 | 0 | 0 | 0 | 0 | 0 |  | 0 | 0 | 0 | 0 |  | 0 | 0 | 0 |  | 0 | 0 | [7 empty] | 0 | 0 | 0 | 0 | 0 | 0
1999 | 1 | 1999-01-26 | 0 | 0 |  | 0 | 0 |  | 0 | 0 | 0 | 0 | 0 | 0 |  | 0 | 0 | 0 | 0 |  | 0 | 0 | 0 |  | 0 | 0 | [7 empty] | 0 | 0 | 0 | 0 | 0 | 0
1999 | 1 | 1999-01-27 | 0 | 0 |  | 0 | 0 |  | 0 | 0 | 0 | 0 | 0 | 0 |  | 0 | 0 | 0 | 0 |  | 0 | 0 | 0 |  | 0 | 0 | [7 empty] | 0 | 0 | 0 | 0 | 0 | 0
1999 | 1 | 1999-01-28 | 0 | 0 |  | 0 | 0 |  | 0 | 0 | 0 | 0 | 0 | 0 |  | 0 | 0 | 0 | 0 |  | 0 | 0 | 0 |  | 0 | 0 | [7 empty] | 0 | 0 | 0 | 0 | 0 | 0
1999 | 1 | 1999-01-29 | 0 | 0 |  | 0 | 0 |  | 0 | 0 | 0 | 0 | 0 | 0 |  | 0 | 0 | 0 | 0 |  | 0 | 0 | 0 |  | 0 | 0 | [7 empty] | 0 | 0 | 0 | 0 | 0 | 0
1999 | 1 | 1999-01-30 | 0 | 0 |  | 0 | 0 |  | 0 | 0 | 0 | 0 | 0 | 0 |  | 0 | 0 | 0 | 0 |  | 0 | 0 | 0 |  | 0 | 0 | [7 empty] | 0 | 0 | 0 | 0 | 0 | 0
1999 | 1 | 1999-01-31 | 0 | 0 |  | 0 | 0 |  | 0 | 0 | 0 | 0 | 0 | 0 |  | 0 | 0 | 0 | 0 |  | 0 | 0 | 0 |  | 0 | 0 | [7 empty] | 0 | 0 | 0 | 0 | 0 | 0
1999 | 2 | 1999-02-01 | 0 | 0 |  | 0 | 0 |  | 0 | 0 | 0 | 0 | 0 | 0 |  | 0 | 0 | 0 | 0 |  | 0 | 0 | 0 |  | 0 | 0 | [7 empty] | 0 | 0 | 0 | 0 | 0 | 0
1999 | 2 | 1999-02-02 | 0 | 0 |  | 0 | 0 |  | 0 | 0 | 0 | 0 | 0 | 0 |  | 0 | 0 | 0 | 0 |  | 0 | 0 | 0 |  | 0 | 0 | [7 empty] | 0 | 0 | 0 | 0 | 0 | 0
1999 | 2 | 1999-02-03 | 0 | 0 |  | 0 | 0 |  | 0 | 0 | 0 | 0 | 0 | 0 |  | 0 | 0 | 0 | 0 |  | 0 | 0 | 0 |  | 0 | 0 | [7 empty] | 0 | 0 | 0 | 0 | 0 | 0
1999 | 2 | 1999-02-04 | 0 | 0 |  | 0 | 0 |  | 0 | 0 | 0 | 0 | 0 | 0 |  | 0 | 0 | 0 | 0 |  | 0 | 0 | 0 |  | 0 | 0 | [7 empty] | 0 | 0 | 0 | 0 | 0 | 0
1999 | 2 | 1999-02-05 | 0 | 0 |  | 0 | 0 |  | 0 | 0 | 0 | 0 | 0 | 0 |  | 0 | 0 | 0 | 0 |  | 0 | 0 | 0 |  | 0 | 0 | [7 empty] | 0 | 0 | 0 | 0 | 0 | 0
1999 | 2 | 1999-02-06 | 0 | 0 |  | 0 | 0 |  | 0 | 0 | 0 | 0 | 0 | 0 |  | 0 | 0 | 0 | 0 |  | 0 | 0 | 0 |  | 0 | 0 | [7 empty] | 0 | 0 | 0 | 0 | 0 | 0
1999 | 2 | 1999-02-07 | 0 | 0 |  | 0 | 0 |  | 0 | 0 | 0 | 0 | 0 | 0 |  | 0 | 0 | 0 | 0 |  | 0 | 0 | 0 |  | 0 | 0 | [7 empty] | 0 | 0 | 0 | 0 | 0 | 0
1999 | 2 | 1999-02-08 | 0 | 0 |  | 0 | 0 |  | 0 | 0 | 0 | 0 | 0 | 0 |  | 0 | 0 | 0 | 0 |  | 0 | 0 | 0 |  | 0 | 0 | [7 empty] | 0 | 0 | 0 | 0 | 0 | 0
1999 | 2 | 1999-02-09 | 0 | 0 |  | 0 | 0 |  | 0 | 0 | 0 | 0 | 0 | 0 |  | 0 | 0 | 0 | 0 |  | 0 | 0 | 0 |  | 0 | 0 | [7 empty] | 0 | 0 | 0 | 0 | 0 | 0
1999 | 2 | 1999-02-10 | 0 | 0 |  | 0 | 0 |  | 0 | 0 | 0 | 0 | 0 | 0 |  | 0 | 0 | 0 | 0 |  | 0 | 0 | 0 |  | 0 | 0 | [7 empty] | 0 | 0 | 0 | 0 | 0 | 0
1999 | 2 | 1999-02-11 | 0 | 0 |  | 0 | 0 |  | 0 | 0 | 0 | 0 | 0 | 0 |  | 0 | 0 | 0 | 0 |  | 0 | 0 | 0 |  | 0 | 0 | [7 empty] | 0 | 0 | 0 | 0 | 0 | 0
1999 | 2 | 1999-02-12 | 0 | 0 |  | 0 | 0 |  | 0 | 0 | 0 | 0 | 0 | 0 |  | 0 | 0 | 0 | 0 |  | 0 | 0 | 0 |  | 0 | 0 | [7 empty] | 0 | 0 | 0 | 0 | 0 | 0
1999 | 2 | 1999-02-13 | 0 | 0 |  | 0 | 0 |  | 0 | 0 | 0 | 0 | 0 | 0 |  | 0 | 0 | 0 | 0 |  | 0 | 0 | 0 |  | 0 | 0 | [7 empty] | 0 | 0 | 0 | 0 | 0 | 0
1999 | 2 | 1999-02-14 | 0 | 0 |  | 0 | 0 |  | 0 | 0 | 0 | 0 | 0 | 0 |  | 0 | 0 | 0 | 0 |  | 0 | 0 | 0 |  | 0 | 0 | [7 empty] | 0 | 0 | 0 | 0 | 0 | 0
1999 | 2 | 1999-02-15 | 0 | 0 |  | 0 | 0 |  | 0 | 0 | 0 | 0 | 0 | 0 |  | 0 | 0 | 0 | 0 |  | 0 | 0 | 0 |  | 0 | 0 | [7 empty] | 0 | 0 | 0 | 0 | 0 | 0
1999 | 2 | 1999-02-16 | 0 | 0 |  | 0 | 0 |  | 0 | 0 | 0 | 0 | 0 | 0 |  | 0 | 0 | 0 | 0 |  | 0 | 0 | 0 |  | 0 | 0 | [7 empty] | 0 | 0 | 0 | 0 | 0 | 0
1999 | 2 | 1999-02-17 | 0 | 0 |  | 0 | 0 |  | 0 | 0 | 0 | 0 | 0 | 0 |  | 0 | 0 | 0 | 0 |  | 0 | 0 | 0 |  | 0 | 0 | [7 empty] | 0 | 0 | 0 | 0 | 0 | 0
1999 | 2 | 1999-02-18 | 0 | 0 |  | 0 | 0 |  | 0 | 0 | 0 | 0 | 0 | 0 |  | 0 | 0 | 0 | 0 |  | 0 | 0 | 0 |  | 0 | 0 | [7 empty] | 0 | 0 | 0 | 0 | 0 | 0
1999 | 2 | 1999-02-19 | 0 | 0 |  | 0 | 0 |  | 0 | 0 | 0 | 0 | 0 | 0 |  | 0 | 0 | 0 | 0 |  | 0 | 0 | 0 |  | 0 | 0 | [7 empty] | 0 | 0 | 0 | 0 | 0 | 0
1999 | 2 | 1999-02-20 | 0 | 0 |  | 0 | 0 |  | 0 | 0 | 0 | 0 | 0 | 0 |  | 0 | 0 | 0 | 0 |  | 0 | 0 | 0 |  | 0 | 0 | [7 empty] | 0 | 0 | 0 | 0 | 0 | 0
1999 | 2 | 1999-02-21 | 0 | 0 |  | 0 | 0 |  | 0 | 0 | 0 | 0 | 0 | 0 |  | 0 | 0 | 0 | 0 |  | 0 | 0 | 0 |  | 0 | 0 | [7 empty] | 0 | 0 | 0 | 0 | 0 | 0
1999 | 2 | 1999-02-22 | 0 | 0 |  | 0 | 0 |  | 0 | 0 | 0 | 0 | 0 | 0 |  | 0 | 0 | 0 | 0 |  | 0 | 0 | 0 |  | 0 | 0 | [7 empty] | 0 | 0 | 0 | 0 | 0 | 0
1999 | 2 | 1999-02-23 | 0 | 0 |  | 0 | 0 |  | 0 | 0 | 0 | 0 | 0 | 0 |  | 0 | 0 | 0 | 0 |  | 0 | 0 | 0 |  | 0 | 0 | [7 empty] | 0 | 0 | 0 | 0 | 0 | 0
1999 | 2 | 1999-02-24 | 0 | 0 |  | 0 | 0 |  | 0 | 0 | 0 | 0 | 0 | 0 |  | 0 | 0 | 0 | 0 |  | 0 | 0 | 0 |  | 0 | 0 | [7 empty] | 0 | 0 | 0 | 0 | 0 | 0
1999 | 2 | 1999-02-25 | 0 | 0 |  | 0 | 0 |  | 0 | 0 | 0 | 0 | 0 | 0 |  | 0 | 0 | 0 | 0 |  | 0 | 0 | 0 |  | 0 | 0 | [7 empty] | 0 | 0 | 0 | 0 | 0 | 0
1999 | 2 | 1999-02-26 | 0 | 0 |  | 0 | 0 |  | 0 | 0 | 0 | 0 | 0 | 0 |  | 0 | 0 | 0 | 0 |  | 0 | 0 | 0 |  | 0 | 0 | [7 empty] | 0 | 0 | 0 | 0 | 0 | 0
1999 | 2 | 1999-02-27 | 0 | 0 |  | 0 | 0 |  | 0 | 0 | 0 | 0 | 0 | 0 |  | 0 | 0 | 0 | 0 |  | 0 | 0 | 0 |  | 0 | 0 | [7 empty] | 0 | 0 | 0 | 0 | 0 | 0
1999 | 2 | 1999-02-28 | 0 | 0 |  | 0 | 0 |  | 0 | 0 | 0 | 0 | 0 | 0 |  | 0 | 0 | 0 | 0 |  | 0 | 0 | 0 |  | 0 | 0 | [7 empty] | 0 | 0 | 0 | 0 | 0 | 0
1999 | 3 | 1999-03-01 | 0 | 0 |  | 0 | 0 |  | 0 | 0 | 0 | 0 | 0 | 0 |  | 0 | 0 | 0 | 0 |  | 0 | 0 | 0 |  | 0 | 0 | [7 empty] | 0 | 0 | 0 | 0 | 0 | 0
1999 | 3 | 1999-03-02 | 0 | 0 |  | 0 | 0 |  | 0 | 0 | 0 | 0 | 0 | 0 |  | 0 | 0 | 0 | 0 |  | 0 | 0 | 0 |  | 0 | 0 | [7 empty] | 0 | 0 | 0 | 0 | 0 | 0
1999 | 3 | 1999-03-03 | 0 | 0 |  | 0 | 0 |  | 0 | 0 | 0 | 0 | 0 | 0 |  | 0 | 0 | 0 | 0 |  | 0 | 0 | 0 |  | 0 | 0 | [7 empty] | 0 | 0 | 0 | 0 | 0 | 0
1999 | 3 | 1999-03-04 | 0 | 0 |  | 0 | 0 |  | 0 | 0 | 0 | 0 | 0 | 0 |  | 0 | 0 | 0 | 0 |  | 0 | 0 | 0 |  | 0 | 0 | [7 empty] | 0 | 0 | 0 | 0 | 0 | 0
1999 | 3 | 1999-03-05 | 0 | 0 |  | 0 | 0 |  | 0 | 0 | 0 | 0 | 0 | 0 |  | 0 | 0 | 0 | 0 |  | 0 | 0 | 0 |  | 0 | 0 | [7 empty] | 0 | 0 | 0 | 0 | 0 | 0
1999 | 3 | 1999-03-06 | 0 | 0 |  | 0 | 0 |  | 0 | 0 | 0 | 0 | 0 | 0 |  | 0 | 0 | 0 | 0 |  | 0 | 0 | 0 |  | 0 | 0 | [7 empty] | 0 | 0 | 0 | 0 | 0 | 0
1999 | 3 | 1999-03-07 | 0 | 0 |  | 0 | 0 |  | 0 | 0 | 0 | 0 | 0 | 0 |  | 0 | 0 | 0 | 0 |  | 0 | 0 | 0 |  | 0 | 0 | [7 empty] | 0 | 0 | 0 | 0 | 0 | 0
1999 | 3 | 1999-03-08 | 0 | 0 |  | 0 | 0 |  | 0 | 0 | 0 | 0 | 0 | 0 |  | 0 | 0 | 0 | 0 |  | 0 | 0 | 0 |  | 0 | 0 | [7 empty] | 0 | 0 | 0 | 0 | 0 | 0
1999 | 3 | 1999-03-09 | 0 | 0 |  | 0 | 0 |  | 0 | 0 | 0 | 0 | 0 | 0 |  | 0 | 0 | 0 | 0 |  | 0 | 0 | 0 |  | 0 | 0 | [7 empty] | 0 | 0 | 0 | 0 | 0 | 0
1999 | 3 | 1999-03-10 | 0 | 0 |  | 0 | 0 |  | 0 | 0 | 0 | 0 | 0 | 0 |  | 0 | 0 | 0 | 0 |  | 0 | 0 | 0 |  | 0 | 0 | [7 empty] | 0 | 0 | 0 | 0 | 0 | 0
1999 | 3 | 1999-03-11 | 0 | 0 |  | 0 | 0 |  | 0 | 0 | 0 | 0 | 0 | 0 |  | 0 | 0 | 0 | 0 |  | 0 | 0 | 0 |  | 0 | 0 | [7 empty] | 0 | 0 | 0 | 0 | 0 | 0
1999 | 3 | 1999-03-12 | 0 | 0 |  | 0 | 0 |  | 0 | 0 | 0 | 0 | 0 | 0 |  | 0 | 0 | 0 | 0 |  | 0 | 0 | 0 |  | 0 | 0 | [7 empty] | 0 | 0 | 0 | 0 | 0 | 0
1999 | 3 | 1999-03-13 | 0 | 0 |  | 0 | 0 |  | 0 | 0 | 0 | 0 | 0 | 0 |  | 0 | 0 | 0 | 0 |  | 0 | 0 | 0 |  | 0 | 0 | [7 empty] | 0 | 0 | 0 | 0 | 0 | 0
1999 | 3 | 1999-03-14 | 0 | 0 |  | 0 | 0 |  | 0 | 0 | 0 | 0 | 0 | 0 |  | 0 | 0 | 0 | 0 |  | 0 | 0 | 0 |  | 0 | 0 | [7 empty] | 0 | 0 | 0 | 0 | 0 | 0
1999 | 3 | 1999-03-15 | 0 | 0 |  | 0 | 0 |  | 0 | 0 | 0 | 0 | 0 | 0 |  | 0 | 0 | 0 | 0 |  | 0 | 0 | 0 |  | 0 | 0 | [7 empty] | 0 | 0 | 0 | 0 | 0 | 0
1999 | 3 | 1999-03-16 | 0 | 0 |  | 0 | 0 |  | 0 | 0 | 0 | 0 | 0 | 0 |  | 0 | 0 | 0 | 0 |  | 0 | 0 | 0 |  | 0 | 0 | [7 empty] | 0 | 0 | 0 | 0 | 0 | 0
1999 | 3 | 1999-03-17 | 0 | 0 |  | 0 | 0 |  | 0 | 0 | 0 | 0 | 0 | 0 |  | 0 | 0 | 0 | 0 |  | 0 | 0 | 0 |  | 0 | 0 | [7 empty] | 0 | 0 | 0 | 0 | 0 | 0
1999 | 3 | 1999-03-18 | 0 | 0 |  | 0 | 0 |  | 0 | 0 | 0 | 0 | 0 | 0 |  | 0 | 0 | 0 | 0 |  | 0 | 0 | 0 |  | 0 | 0 | [7 empty] | 0 | 0 | 0 | 0 | 0 | 0
1999 | 3 | 1999-03-19 | 0 | 0 |  | 0 | 0 |  | 0 | 0 | 0 | 0 | 0 | 0 |  | 0 | 0 | 0 | 0 |  | 0 | 0 | 0 |  | 0 | 0 | [7 empty] | 0 | 0 | 0 | 0 | 0 | 0
1999 | 3 | 1999-03-20 | 0 | 0 |  | 0 | 0 |  | 0 | 0 | 0 | 0 | 0 | 0 |  | 0 | 0 | 0 | 0 |  | 0 | 0 | 0 |  | 0 | 0 | [7 empty] | 0 | 0 | 0 | 0 | 0 | 0
1999 | 3 | 1999-03-21 | 0 | 0 |  | 0 | 0 |  | 0 | 0 | 0 | 0 | 0 | 0 |  | 0 | 0 | 0 | 0 |  | 0 | 0 | 0 |  | 0 | 0 | [7 empty] | 0 | 0 | 0 | 0 | 0 | 0
1999 | 3 | 1999-03-22 | 0 | 0 |  | 0 | 0 |  | 0 | 0 | 0 | 0 | 0 | 0 |  | 0 | 0 | 0 | 0 |  | 0 | 0 | 0 |  | 0 | 0 | [7 empty] | 0 | 0 | 0 | 0 | 0 | 0
1999 | 3 | 1999-03-23 | 0 | 0 |  | 0 | 0 |  | 0 | 0 | 0 | 0 | 0 | 0 |  | 0 | 0 | 0 | 0 |  | 0 | 0 | 0 |  | 0 | 0 | [7 empty] | 0 | 0 | 0 | 0 | 0 | 0
1999 | 3 | 1999-03-24 | 0 | 0 |  | 0 | 0 |  | 0 | 0 | 0 | 0 | 0 | 0 |  | 0 | 0 | 0 | 0 |  | 0 | 0 | 0 |  | 0 | 0 | [7 empty] | 0 | 0 | 0 | 0 | 0 | 0
1999 | 3 | 1999-03-25 | 0 | 0 |  | 0 | 0 |  | 0 | 0 | 0 | 0 | 0 | 0 |  | 0 | 0 | 0 | 0 |  | 0 | 0 | 0 |  | 0 | 0 | [7 empty] | 0 | 0 | 0 | 0 | 0 | 0
1999 | 3 | 1999-03-26 | 0 | 0 |  | 0 | 0 |  | 0 | 0 | 0 | 0 | 0 | 0 |  | 0 | 0 | 0 | 0 |  | 0 | 0 | 0 |  | 0 | 0 | [7 empty] | 0 | 0 | 0 | 0 | 0 | 0
1999 | 3 | 1999-03-27 | 0 | 0 |  | 0 | 0 |  | 0 | 0 | 0 | 0 | 0 | 0 |  | 0 | 0 | 0 | 0 |  | 0 | 0 | 0 |  | 0 | 0 | [7 empty] | 0 | 0 | 0 | 0 | 0 | 0
1999 | 3 | 1999-03-28 | 0 | 0 |  | 0 | 0 |  | 0 | 0 | 0 | 0 | 0 | 0 |  | 0 | 0 | 0 | 0 |  | 0 | 0 | 0 |  | 0 | 0 | [7 empty] | 0 | 0 | 0 | 0 | 0 | 0
1999 | 3 | 1999-03-29 | 0 | 0 |  | 0 | 0 |  | 0 | 0 | 0 | 0 | 0 | 0 |  | 0 | 0 | 0 | 0 |  | 0 | 0 | 0 |  | 0 | 0 | [7 empty] | 0 | 0 | 0 | 0 | 0 | 0
1999 | 3 | 1999-03-30 | 0 | 0 |  | 0 | 0 |  | 0 | 0 | 0 | 0 | 0 | 0 |  | 0 | 0 | 0 | 0 |  | 0 | 0 | 0 |  | 0 | 0 | [7 empty] | 0 | 0 | 0 | 0 | 0 | 0
1999 | 3 | 1999-03-31 | 0 | 0 |  | 0 | 0 |  | 0 | 0 | 0 | 0 | 0 | 0 |  | 0 | 0 | 0 | 0 |  | 0 | 0 | 0 |  | 0 | 0 | [7 empty] | 0 | 0 | 0 | 0 | 0 | 0
1999 | 4 | 1999-04-01 | 0 | 0 |  | 0 | 0 |  | 0 | 0 | 0 | 0 | 0 | 0 |  | 0 | 0 | 0 | 0 |  | 0 | 0 | 0 |  | 0 | 0 | [7 empty] | 0 | 0 | 0 | 0 | 0 | 0
1999 | 4 | 1999-04-02 | 0 | 0 |  | 0 | 0 |  | 0 | 0 | 0 | 0 | 0 | 0 |  | 0 | 0 | 0 | 0 |  | 0 | 0 | 0 |  | 0 | 0 | [7 empty] | 0 | 0 | 0 | 0 | 0 | 0
1999 | 4 | 1999-04-03 | 0 | 0 |  | 0 | 0 |  | 0 | 0 | 0 | 0 | 0 | 0 |  | 0 | 0 | 0 | 0 |  | 0 | 0 | 0 |  | 0 | 0 | [7 empty] | 0 | 0 | 0 | 0 | 0 | 0
1999 | 4 | 1999-04-04 | 0 | 0 |  | 0 | 0 |  | 0 | 0 | 0 | 0 | 0 | 0 |  | 0 | 0 | 0 | 0 |  | 0 | 0 | 0 |  | 0 | 0 | [7 empty] | 0 | 0 | 0 | 0 | 0 | 0
1999 | 4 | 1999-04-05 | 0 | 0 |  | 0 | 0 |  | 0 | 0 | 0 | 0 | 0 | 0 |  | 0 | 0 | 0 | 0 |  | 0 | 0 | 0 |  | 0 | 0 | [7 empty] | 0 | 0 | 0 | 0 | 0 | 0
1999 | 4 | 1999-04-06 | 0 | 0 |  | 0 | 0 |  | 0 | 0 | 0 | 0 | 0 | 0 |  | 0 | 0 | 0 | 0 |  | 0 | 0 | 0 |  | 0 | 0 | [7 empty] | 0 | 0 | 0 | 0 | 0 | 0
1999 | 4 | 1999-04-07 | 0 | 0 |  | 0 | 0 |  | 0 | 0 | 0 | 0 | 0 | 0 |  | 0 | 0 | 0 | 0 |  | 0 | 0 | 0 |  | 0 | 0 | [7 empty] | 0 | 0 | 0 | 0 | 0 | 0
1999 | 4 | 1999-04-08 | 0 | 0 |  | 0 | 0 |  | 0 | 0 | 0 | 0 | 0 | 0 |  | 0 | 0 | 0 | 0 |  | 0 | 0 | 0 |  | 0 | 0 | [7 empty] | 0 | 0 | 0 | 0 | 0 | 0
1999 | 4 | 1999-04-09 | 0 | 0 |  | 0 | 0 |  | 0 | 0 | 0 | 0 | 0 | 0 |  | 0 | 0 | 0 | 0 |  | 0 | 0 | 0 |  | 0 | 0 | [7 empty] | 0 | 0 | 0 | 0 | 0 | 0
1999 | 4 | 1999-04-10 | 0 | 0 |  | 0 | 0 |  | 0 | 0 | 0 | 0 | 0 | 0 |  | 0 | 0 | 0 | 0 |  | 0 | 0 | 0 |  | 0 | 0 | [7 empty] | 0 | 0 | 0 | 0 | 0 | 0
1999 | 4 | 1999-04-11 | 0 | 0 |  | 0 | 0 |  | 0 | 0 | 0 | 0 | 0 | 0 |  | 0 | 0 | 0 | 0 |  | 0 | 0 | 0 |  | 0 | 0 | [7 empty] | 0 | 0 | 0 | 0 | 0 | 0
1999 | 4 | 1999-04-12 | 0 | 0 |  | 0 | 0 |  | 0 | 0 | 0 | 0 | 0 | 0 |  | 0 | 0 | 0 | 0 |  | 0 | 0 | 0 |  | 0 | 0 | [7 empty] | 0 | 0 | 0 | 0 | 0 | 0
1999 | 4 | 1999-04-13 | 0 | 0 |  | 0 | 0 |  | 0 | 0 | 0 | 0 | 0 | 0 |  | 0 | 0 | 0 | 0 |  | 0 | 0 | 0 |  | 0 | 0 | [7 empty] | 0 | 0 | 0 | 0 | 0 | 0
1999 | 4 | 1999-04-14 | 0 | 0 |  | 0 | 0 |  | 0 | 0 | 0 | 0 | 0 | 0 |  | 0 | 0 | 0 | 0 |  | 0 | 0 | 0 |  | 0 | 0 | [7 empty] | 0 | 0 | 0 | 0 | 0 | 0
1999 | 4 | 1999-04-15 | 0 | 0 |  | 0 | 0 |  | 0 | 0 | 0 | 0 | 0 | 0 |  | 0 | 0 | 0 | 0 |  | 0 | 0 | 0 |  | 0 | 0 | [7 empty] | 0 | 0 | 0 | 0 | 0 | 0
1999 | 4 | 1999-04-16 | 0 | 0 |  | 0 | 0 |  | 0 | 0 | 0 | 0 | 0 | 0 |  | 0 | 0 | 0 | 0 |  | 0 | 0 | 0 |  | 0 | 0 | [7 empty] | 0 | 0 | 0 | 0 | 0 | 0
1999 | 4 | 1999-04-17 | 0 | 0 |  | 0 | 0 |  | 0 | 0 | 0 | 0 | 0 | 0 |  | 0 | 0 | 0 | 0 |  | 0 | 0 | 0 |  | 0 | 0 | [7 empty] | 0 | 0 | 0 | 0 | 0 | 0
1999 | 4 | 1999-04-18 | 0 | 0 |  | 0 | 0 |  | 0 | 0 | 0 | 0 | 0 | 0 |  | 0 | 0 | 0 | 0 |  | 0 | 0 | 0 |  | 0 | 0 | [7 empty] | 0 | 0 | 0 | 0 | 0 | 0
1999 | 4 | 1999-04-19 | 0 | 0 |  | 0 | 0 |  | 0 | 0 | 0 | 0 | 0 | 0 |  | 0 | 0 | 0 | 0 |  | 0 | 0 | 0 |  | 0 | 0 | [7 empty] | 0 | 0 | 0 | 0 | 0 | 0
1999 | 4 | 1999-04-20 | 0 | 0 |  | 0 | 0 |  | 0 | 0 | 0 | 0 | 0 | 0 |  | 0 | 0 | 0 | 0 |  | 0 | 0 | 0 |  | 0 | 0 | [7 empty] | 0 | 0 | 0 | 0 | 0 | 0
1999 | 4 | 1999-04-21 | 0 | 0 |  | 0 | 0 |  | 0 | 0 | 0 | 0 | 0 | 0 |  | 0 | 0 | 0 | 0 |  | 0 | 0 | 0 |  | 0 | 0 | [7 empty] | 0 | 0 | 0 | 0 | 0 | 0
1999 | 4 | 1999-04-22 | 0 | 0 |  | 0 | 0 |  | 0 | 0 | 0 | 0 | 0 | 0 |  | 0 | 0 | 0 | 0 |  | 0 | 0 | 0 |  | 0 | 0 | [7 empty] | 0 | 0 | 0 | 0 | 0 | 0
1999 | 4 | 1999-04-23 | 0 | 0 |  | 0 | 0 |  | 0 | 0 | 0 | 0 | 0 | 0 |  | 0 | 0 | 0 | 0 |  | 0 | 0 | 0 |  | 0 | 0 | [7 empty] | 0 | 0 | 0 | 0 | 0 | 0
1999 | 4 | 1999-04-24 | 0 | 0 |  | 0 | 0 |  | 0 | 0 | 0 | 0 | 0 | 0 |  | 0 | 0 | 0 | 0 |  | 0 | 0 | 0 |  | 0 | 0 | [7 empty] | 0 | 0 | 0 | 0 | 0 | 0
1999 | 4 | 1999-04-25 | 0 | 0 |  | 0 | 0 |  | 0 | 0 | 0 | 0 | 0 | 0 |  | 0 | 0 | 0 | 0 |  | 0 | 0 | 0 |  | 0 | 0 | [7 empty] | 0 | 0 | 0 | 0 | 0 | 0
1999 | 4 | 1999-04-26 | 0 | 0 |  | 0 | 0 |  | 0 | 0 | 0 | 0 | 0 | 0 |  | 0 | 0 | 0 | 0 |  | 0 | 0 | 0 |  | 0 | 0 | [7 empty] | 0 | 0 | 0 | 0 | 0 | 0
1999 | 4 | 1999-04-27 | 0 | 0 |  | 0 | 0 |  | 0 | 0 | 0 | 0 | 0 | 0 |  | 0 | 0 | 0 | 0 |  | 0 | 0 | 0 |  | 0 | 0 | [7 empty] | 0 | 0 | 0 | 0 | 0 | 0
1999 | 4 | 1999-04-28 | 0 | 0 |  | 0 | 0 |  | 0 | 0 | 0 | 0 | 0 | 0 |  | 0 | 0 | 0 | 0 |  | 0 | 0 | 0 |  | 0 | 0 | [7 empty] | 0 | 0 | 0 | 0 | 0 | 0
1999 | 4 | 1999-04-29 | 0 | 0 |  | 0 | 0 |  | 0 | 0 | 0 | 0 | 0 | 0 |  | 0 | 0 | 0 | 0 |  | 0 | 0 | 0 |  | 0 | 0 | [7 empty] | 0 | 0 | 0 | 0 | 0 | 0
1999 | 4 | 1999-04-30 | 0 | 0 |  | 0 | 0 |  | 0 | 0 | 0 | 0 | 0 | 0 |  | 0 | 0 | 0 | 0 |  | 0 | 0 | 0 |  | 0 | 0 | [7 empty] | 0 | 0 | 0 | 0 | 0 | 0
1999 | 5 | 1999-05-01 | 0 | 0 |  | 0 | 0 |  | 0 | 0 | 0 | 0 | 0 | 0 |  | 0 | 0 | 0 | 0 |  | 0 | 0 | 0 |  | 0 | 0 | [7 empty] | 0 | 0 | 0 | 0 | 0 | 0
1999 | 5 | 1999-05-02 | 0 | 0 |  | 0 | 0 |  | 0 | 0 | 0 | 0 | 0 | 0 |  | 0 | 0 | 0 | 0 |  | 0 | 0 | 0 |  | 0 | 0 | [7 empty] | 0 | 0 | 0 | 0 | 0 | 0
1999 | 5 | 1999-05-03 | 0 | 0 |  | 0 | 0 |  | 0 | 0 | 0 | 0 | 0 | 0 |  | 0 | 0 | 0 | 0 |  | 0 | 0 | 0 |  | 0 | 0 | [7 empty] | 0 | 0 | 0 | 0 | 0 | 0
1999 | 5 | 1999-05-04 | 0 | 0 |  | 0 | 0 |  | 0 | 0 | 0 | 0 | 0 | 0 |  | 0 | 0 | 0 | 0 |  | 0 | 0 | 0 |  | 0 | 0 | [7 empty] | 0 | 0 | 0 | 0 | 0 | 0
1999 | 5 | 1999-05-05 | 0 | 0 |  | 0 | 0 |  | 0 | 0 | 0 | 0 | 0 | 0 |  | 0 | 0 | 0 | 0 |  | 0 | 0 | 0 |  | 0 | 0 | [7 empty] | 0 | 0 | 0 | 0 | 0 | 0
1999 | 5 | 1999-05-06 | 0 | 0 |  | 0 | 0 |  | 0 | 0 | 0 | 0 | 0 | 0 |  | 0 | 0 | 0 | 0 |  | 0 | 0 | 0 |  | 0 | 0 | [7 empty] | 0 | 0 | 0 | 0 | 0 | 0
1999 | 5 | 1999-05-07 | 0 | 0 |  | 0 | 0 |  | 0 | 0 | 0 | 0 | 0 | 0 |  | 0 | 0 | 0 | 0 |  | 0 | 0 | 0 |  | 0 | 0 | [7 empty] | 0 | 0 | 0 | 0 | 0 | 0
1999 | 5 | 1999-05-08 | 0 | 0 |  | 0 | 0 |  | 0 | 0 | 0 | 0 | 0 | 0 |  | 0 | 0 | 0 | 0 |  | 0 | 0 | 0 |  | 0 | 0 | [7 empty] | 0 | 0 | 0 | 0 | 0 | 0
1999 | 5 | 1999-05-09 | 0 | 0 |  | 0 | 0 |  | 0 | 0 | 0 | 0 | 0 | 0 |  | 0 | 0 | 0 | 0 |  | 0 | 0 | 0 |  | 0 | 0 | [7 empty] | 0 | 0 | 0 | 0 | 0 | 0
1999 | 5 | 1999-05-10 | 0 | 0 |  | 0 | 0 |  | 0 | 0 | 0 | 0 | 0 | 0 |  | 0 | 0 | 0 | 0 |  | 0 | 0 | 0 |  | 0 | 0 | [7 empty] | 0 | 0 | 0 | 0 | 0 | 0
1999 | 5 | 1999-05-11 | 0 | 0 |  | 0 | 0 |  | 0 | 0 | 0 | 0 | 0 | 0 |  | 0 | 0 | 0 | 0 |  | 0 | 0 | 0 |  | 0 | 0 | [7 empty] | 0 | 0 | 0 | 0 | 0 | 0
1999 | 5 | 1999-05-12 | 0 | 0 |  | 0 | 0 |  | 0 | 0 | 0 | 0 | 0 | 0 |  | 0 | 0 | 0 | 0 |  | 0 | 0 | 0 |  | 0 | 0 | [7 empty] | 0 | 0 | 0 | 0 | 0 | 0
1999 | 5 | 1999-05-13 | 0 | 0 |  | 0 | 0 |  | 0 | 0 | 0 | 0 | 0 | 0 |  | 0 | 0 | 0 | 0 |  | 0 | 0 | 0 |  | 0 | 0 | [7 empty] | 0 | 0 | 0 | 0 | 0 | 0
1999 | 5 | 1999-05-14 | 0 | 11.21 |  | 8.21 | 14.22 |  | 2.8 | 2 | 4 | 2.81 | 0 | 0 |  | 1 | 0 | 2 | 2 |  | 5.21 | 1.08 | 2.6 |  | 4 | 0 | [7 empty] | 1.5 | 5 | 10.6 | 40.24 | 8.8 | 64.64
1999 | 5 | 1999-05-15 | 0 | 11.21 |  | 8.21 | 14.22 |  | 2.8 | 2 | 4 | 2.81 | 0 | 0 |  | 1 | 0 | 2 | 2 |  | 5.21 | 1.08 | 2.6 |  | 4 | 0 | [7 empty] | 1.5 | 5 | 10.6 | 40.24 | 8.8 | 64.64
1999 | 5 | 1999-05-16 | 0 | 11.21 |  | 8.21 | 14.22 |  | 2.8 | 2 | 4 | 2.81 | 17 | 0 |  | 1 | 0 | 2 | 2 |  | 5.21 | 1.08 | 2.6 |  | 4 | 0 | [7 empty] | 1.5 | 22 | 10.6 | 40.24 | 8.8 | 81.64
1999 | 5 | 1999-05-17 | 0 | 11.21 |  | 8.21 | 14.22 |  | 2.8 | 2 | 4 | 2.81 | 19 | 0 |  | 1 | 7.2 | 2 | 2 |  | 5.21 | 1.08 | 2.6 |  | 4 | 0 | [7 empty] | 1.5 | 31.2 | 10.6 | 40.24 | 8.8 | 90.84
1999 | 5 | 1999-05-18 | 0 | 11.21 |  | 8.21 | 14.22 |  | 2.8 | 2 | 4 | 2.81 | 59 | 0 |  | 1 | 7.2 | 2 | 2 |  | 5.21 | 1.08 | 2.6 |  | 4 | 0 | [7 empty] | 1.5 | 71.2 | 10.6 | 40.24 | 8.8 | 130.84
1999 | 5 | 1999-05-19 | 0 | 11.21 |  | 8.21 | 14.22 |  | 2.8 | 2 | 4 | 2.81 | 71 | 0 |  | 1 | 7.2 | 2 | 2 |  | 5.21 | 1.08 | 2.6 |  | 4 | 0 | [7 empty] | 1.5 | 83.2 | 10.6 | 40.24 | 8.8 | 142.84
1999 | 5 | 1999-05-20 | 8 | 11.21 |  | 8.21 | 14.22 |  | 2.8 | 2 | 4 | 2.81 | 71 | 0 |  | 1 | 7.2 | 2 | 2 |  | 5.21 | 1.08 | 2.6 |  | 4 | 0 | [7 empty] | 1.5 | 83.2 | 10.6 | 40.24 | 16.8 | 150.84
1999 | 5 | 1999-05-21 | 8 | 11.21 |  | 8.21 | 14.22 |  | 2.8 | 2 | 4 | 2.81 | 83 | 0 |  | 1 | 7.2 | 2 | 2 |  | 5.21 | 1.08 | 2.6 |  | 4 | 0 | [7 empty] | 1.5 | 95.2 | 10.6 | 40.24 | 16.8 | 162.84
1999 | 5 | 1999-05-22 | 8 | 11.21 |  | 8.21 | 14.22 |  | 2.8 | 2 | 4 | 2.81 | 72 | 0 |  | 1 | 7.2 | 2 | 2 |  | 5.21 | 1.08 | 2.6 |  | 4 | 0 | [7 empty] | 1.5 | 84.2 | 10.6 | 40.24 | 16.8 | 151.84
1999 | 5 | 1999-05-23 | 8 | 11.21 |  | 8.21 | 14.22 |  | 2.8 | 2 | 4 | 2.81 | 72 | 0 |  | 1 | 7.2 | 2 | 2 |  | 5.21 | 1.08 | 2.6 |  | 4 | 0 | [7 empty] | 1.5 | 84.2 | 10.6 | 40.24 | 16.8 | 151.84
1999 | 5 | 1999-05-24 | 8 | 11.21 |  | 8.21 | 14.22 |  | 2.8 | 2 | 4 | 2.81 | 93 | 0 |  | 1 | 7.2 | 2 | 2 |  | 5.21 | 1.08 | 2.6 |  | 4 | 0 | [7 empty] | 1.5 | 105.2 | 10.6 | 40.24 | 16.8 | 172.84
1999 | 5 | 1999-05-25 | 8 | 11.21 |  | 8.21 | 14.22 |  | 2.8 | 2 | 4 | 2.81 | 93 | 0 |  | 1 | 7.2 | 2 | 2 |  | 5.21 | 1.08 | 2.6 |  | 4 | 0 | [7 empty] | 1.5 | 105.2 | 10.6 | 40.24 | 16.8 | 172.84
1999 | 5 | 1999-05-26 | 8 | 11.21 |  | 8.21 | 14.22 |  | 2.8 | 2 | 4 | 2.81 | 96 | 0 |  | 1 | 7.2 | 2 | 2 |  | 5.21 | 1.08 | 2.6 |  | 4 | 0 | [7 empty] | 1.5 | 108.2 | 10.6 | 40.24 | 16.8 | 175.84
1999 | 5 | 1999-05-27 | 11.9 | 11.21 |  | 8.21 | 14.22 |  | 2.8 | 2 | 4 | 2.81 | 96 | 1 |  | 1 | 7.2 | 2 | 2 |  | 5.21 | 1 | 2.6 |  | 4 | 0 | [7 empty] | 1.5 | 109.2 | 10.52 | 40.24 | 20.7 | 180.66
1999 | 5 | 1999-05-28 | 11.9 | 12.02 |  | 6.02 | 15 |  | 1.5 | 2 | 4 | 4.06 | 101 | 1 |  | 2 | 8.2 | 2 | 3 |  | 6.02 | 1 | 2 |  | 4 | 0 | [7 empty] | 1.5 | 117.2 | 12.58 | 39.04 | 19.4 | 188.22
1999 | 5 | 1999-05-29 | 11.9 | 12.02 |  | 6.02 | 15 |  | 1.5 | 2 | 4 | 4.06 | 110 | 1 |  | 2 | 8.2 | 2 | 3 |  | 6.02 | 1 | 2 |  | 4 | 0 | [7 empty] | 1.5 | 126.2 | 12.58 | 39.04 | 19.4 | 197.22
1999 | 5 | 1999-05-30 | 11.9 | 12.02 |  | 6.02 | 15 |  | 1.5 | 2 | 4 | 4.06 | 110 | 1 |  | 2 | 8.2 | 2 | 3 |  | 6.02 | 1 | 2 |  | 4 | 0 | [7 empty] | 1.5 | 126.2 | 12.58 | 39.04 | 19.4 | 197.22
1999 | 5 | 1999-05-31 | 11.9 | 12.02 |  | 6.02 | 15 |  | 1.5 | 2 | 4 | 4.06 | 110 | 1 |  | 2 | 8.2 | 2 | 3 |  | 6.02 | 1 | 2 |  | 4 | 0 | [7 empty] | 1.5 | 126.2 | 12.58 | 39.04 | 19.4 | 197.22
1999 | 6 | 1999-06-01 | 11.9 | 12.02 |  | 6.02 | 15 |  | 1.5 | 2 | 4 | 4.06 | 110 | 1 |  | 2 | 8.2 | 2 | 3 |  | 6.02 | 1 | 2 |  | 4 | 0 | [7 empty] | 1.5 | 126.2 | 12.58 | 39.04 | 19.4 | 197.22
1999 | 6 | 1999-06-02 | 11.9 | 12.02 |  | 6.02 | 15 |  | 1.5 | 2 | 4 | 4.06 | 111 | 1 |  | 2 | 8.2 | 2 | 3 |  | 6.02 | 1 | 2 |  | 4 | 0 | [7 empty] | 1.5 | 127.2 | 12.58 | 39.04 | 19.4 | 198.22
1999 | 6 | 1999-06-03 | 12.02 | 12.02 |  | 6.02 | 15 |  | 1.5 | 2 | 4 | 4.06 | 111 | 1 |  | 2 | 8.2 | 2 | 3 |  | 6.02 | 1 | 2 |  | 4 | 0 | [7 empty] | 1.5 | 127.2 | 12.58 | 39.04 | 19.52 | 198.34
1999 | 6 | 1999-06-04 | 12.02 | 14.08 |  | 12.01 | 12.09 |  | 0 | 2 | 1 | 8.21 | 112 | 2 |  | 1 | 10.5 | 1 | 1 |  | 1.5 | 1.5 | 1 |  | 5 | 1.51 | [7 empty] | 1.5 | 127.5 | 12.71 | 45.69 | 15.02 | 200.92
1999 | 6 | 1999-06-05 | 12.02 | 14.08 |  | 12.01 | 12.09 |  | 0 | 2 | 1 | 8.21 | 124 | 2 |  | 1 | 10.5 | 1 | 1 |  | 1.5 | 1.5 | 1 |  | 5 | 1.51 | [7 empty] | 1.5 | 139.5 | 12.71 | 45.69 | 15.02 | 212.92
1999 | 6 | 1999-06-06 | 12.02 | 14.08 |  | 12.01 | 12.09 |  | 0 | 2 | 1 | 8.21 | 119 | 2 |  | 1 | 10.5 | 1 | 1 |  | 1.5 | 1.5 | 1 |  | 5 | 1.51 | [7 empty] | 1.5 | 134.5 | 12.71 | 45.69 | 15.02 | 207.92
1999 | 6 | 1999-06-07 | 12.02 | 14.08 |  | 12.01 | 12.09 |  | 0 | 2 | 1 | 8.21 | 115 | 2 |  | 1 | 10.5 | 1 | 1 |  | 1.5 | 1.5 | 1 |  | 5 | 1.51 | [7 empty] | 1.5 | 130.5 | 12.71 | 45.69 | 15.02 | 203.92
1999 | 6 | 1999-06-08 | 12.02 | 14.08 |  | 12.01 | 12.09 |  | 0 | 2 | 1 | 8.21 | 113 | 2 |  | 1 | 10.5 | 1 | 1 |  | 1.5 | 1.5 | 1 |  | 5 | 1.51 | [7 empty] | 1.5 | 128.5 | 12.71 | 45.69 | 15.02 | 201.92
1999 | 6 | 1999-06-09 | 12.02 | 14.08 |  | 12.01 | 12.09 |  | 0 | 2 | 1 | 8.21 | 112 | 2 |  | 1 | 10.5 | 1 | 1 |  | 1.5 | 1.5 | 1 |  | 5 | 1.51 | [7 empty] | 1.5 | 127.5 | 12.71 | 45.69 | 15.02 | 200.92
1999 | 6 | 1999-06-10 | 12.02 | 14.08 |  | 12.01 | 12.09 |  | 0 | 2 | 1 | 8.21 | 114 | 2 |  | 1 | 10.5 | 1 | 1 |  | 1.5 | 1.5 | 1 |  | 5 | 1.51 | [7 empty] | 1.5 | 129.5 | 12.71 | 45.69 | 15.02 | 202.92
1999 | 6 | 1999-06-11 | 14.03 | 14.08 |  | 12.01 | 12.09 |  | 0 | 2 | 1 | 8.21 | 119 | 2 |  | 1 | 10.5 | 1 | 1 |  | 1.5 | 1.5 | 1 |  | 5 | 1.51 | [7 empty] | 1.5 | 134.5 | 12.71 | 45.69 | 17.03 | 209.93
1999 | 6 | 1999-06-12 | 14.03 | 14.08 |  | 12.01 | 12.09 |  | 0 | 2 | 1 | 8.21 | 119 | 2 |  | 1 | 10.5 | 1 | 1 |  | 1.5 | 1.5 | 1 |  | 5 | 1.51 | [7 empty] | 1.5 | 134.5 | 12.71 | 45.69 | 17.03 | 209.93
1999 | 6 | 1999-06-13 | 14.03 | 14.08 |  | 12.01 | 12.09 |  | 0 | 2 | 1 | 8.21 | 120 | 2 |  | 1 | 10.5 | 1 | 1 |  | 1.5 | 1.5 | 1 |  | 5 | 1.51 | [7 empty] | 1.5 | 135.5 | 12.71 | 45.69 | 17.03 | 210.93
1999 | 6 | 1999-06-14 | 14.03 | 14.08 |  | 12.01 | 12.09 |  | 0 | 2 | 1 | 8.21 | 119 | 2 |  | 1 | 10.5 | 1 | 1 |  | 1.5 | 1.5 | 1 |  | 5 | 1.51 | [7 empty] | 1.5 | 134.5 | 12.71 | 45.69 | 17.03 | 209.93
1999 | 6 | 1999-06-15 | 14.03 | 14.08 |  | 12.01 | 12.09 |  | 0 | 2 | 1 | 8.21 | 119 | 2 |  | 1 | 10.5 | 1 | 1 |  | 1.5 | 1.5 | 1 |  | 5 | 1.51 | [7 empty] | 1.5 | 134.5 | 12.71 | 45.69 | 17.03 | 209.93
1999 | 6 | 1999-06-16 | 14.03 | 14.08 |  | 12.01 | 12.09 |  | 0 | 2 | 1 | 8.21 | 122 | 2 |  | 1 | 10.5 | 1 | 1 |  | 1.5 | 1.5 | 1 |  | 5 | 1.51 | [7 empty] | 1.5 | 137.5 | 12.71 | 45.69 | 17.03 | 212.93
1999 | 6 | 1999-06-17 | 14.03 | 14.08 |  | 12.01 | 12.09 |  | 1 | 2 | 1 | 8.21 | 115 | 2 |  | 1 | 10.5 | 1 | 1 |  | 1.5 | 1.5 | 1 |  | 4 | 1.51 | [7 empty] | 1.5 | 130.5 | 12.71 | 44.69 | 18.03 | 205.93
1999 | 6 | 1999-06-18 | 14.03 | 4.08 |  | 2.01 | 14.02 |  | 1 | 1 | 2 | 2.02 | 119 | 2 |  | 1 | 10 | 0.5 | 1 |  | 2.81 | 1.75 | 2 |  | 4 | 2.06 | [7 empty] | 2 | 133.5 | 8.58 | 28.17 | 18.03 | 188.28
1999 | 6 | 1999-06-19 | 14.03 | 4.08 |  | 2.01 | 14.02 |  | 1 | 1 | 2 | 2.02 | 120 | 2 |  | 1 | 10 | 0.5 | 1 |  | 2.81 | 1.75 | 2 |  | 4 | 2.06 | [7 empty] | 2 | 134.5 | 8.58 | 28.17 | 18.03 | 189.28
1999 | 6 | 1999-06-20 | 14.03 | 4.08 |  | 2.01 | 14.02 |  | 1 | 1 | 2 | 2.02 | 121 | 2 |  | 1 | 10 | 0.5 | 1 |  | 2.81 | 1.75 | 2 |  | 4 | 2.06 | [7 empty] | 2 | 135.5 | 8.58 | 28.17 | 18.03 | 190.28
1999 | 6 | 1999-06-21 | 14.03 | 4.08 |  | 2.01 | 14.02 |  | 1 | 1 | 2 | 2.02 | 122 | 2 |  | 1 | 10 | 0.5 | 1 |  | 2.81 | 1.75 | 2 |  | 4 | 2.06 | [7 empty] | 2 | 136.5 | 8.58 | 28.17 | 18.03 | 191.28
1999 | 6 | 1999-06-22 | 14.03 | 4.08 |  | 2.01 | 14.02 |  | 1 | 1 | 2 | 2.02 | 118 | 2 |  | 1 | 10 | 0.5 | 1 |  | 2.81 | 1.75 | 2 |  | 4 | 2.06 | [7 empty] | 2 | 132.5 | 8.58 | 28.17 | 18.03 | 187.28
1999 | 6 | 1999-06-23 | 14.03 | 4.08 |  | 2.01 | 14.02 |  | 1 | 1 | 2 | 2.02 | 119 | 2 |  | 1 | 10 | 0.5 | 1 |  | 2.81 | 1.75 | 2 |  | 4 | 2.06 | [7 empty] | 2 | 133.5 | 8.58 | 28.17 | 18.03 | 188.28
1999 | 6 | 1999-06-24 | 14.03 | 4.08 |  | 2.01 | 14.02 |  | 1 | 1 | 2 | 2.02 | 118 | 2 |  | 1 | 10 | 0.5 | 1 |  | 2.81 | 1.75 | 2 |  | 4 | 2.06 | [7 empty] | 2 | 132.5 | 8.58 | 28.17 | 18.03 | 187.28
1999 | 6 | 1999-06-25 | 14.03 | 4.08 |  | 2.01 | 14.02 |  | 1 | 1 | 2 | 2.02 | 119 | 2 |  | 1 | 10 | 0.5 | 1 |  | 2.81 | 1.75 | 2 |  | 4 | 2.06 | [7 empty] | 2 | 133.5 | 8.58 | 28.17 | 18.03 | 188.28
1999 | 6 | 1999-06-26 | 14.03 | 4.08 |  | 2.01 | 14.02 |  | 1 | 1 | 2 | 2.02 | 118 | 2 |  | 1 | 10 | 0.5 | 1 |  | 2.81 | 1.75 | 2 |  | 4 | 2.06 | [7 empty] | 2 | 132.5 | 8.58 | 28.17 | 18.03 | 187.28
1999 | 6 | 1999-06-27 | 14.03 | 4.08 |  | 2.01 | 14.02 |  | 1 | 1 | 2 | 2.02 | 119 | 2 |  | 1 | 10 | 0.5 | 1 |  | 2.81 | 1.75 | 2 |  | 4 | 2.06 | [7 empty] | 2 | 133.5 | 8.58 | 28.17 | 18.03 | 188.28
1999 | 6 | 1999-06-28 | 14.03 | 4.08 |  | 2.01 | 14.02 |  | 1 | 1 | 2 | 2.02 | 137 | 2 |  | 1 | 10 | 0.5 | 1 |  | 2.81 | 1.75 | 2 |  | 4 | 2.06 | [7 empty] | 2 | 151.5 | 8.58 | 28.17 | 18.03 | 206.28
1999 | 6 | 1999-06-29 | 14.03 | 4.08 |  | 2.01 | 14.02 |  | 1 | 1 | 2 | 2.02 | 134 | 2 |  | 1 | 10 | 0.5 | 1 |  | 2.81 | 1.75 | 2 |  | 4 | 2.06 | [7 empty] | 2 | 148.5 | 8.58 | 28.17 | 18.03 | 203.28
1999 | 6 | 1999-06-30 | 14.03 | 4.08 |  | 2.01 | 14.02 |  | 1 | 1 | 2 | 2.02 | 129 | 2 |  | 1 | 10 | 0.5 | 1 |  | 2.81 | 1.75 | 2 |  | 4 | 2.06 | [7 empty] | 2 | 143.5 | 8.58 | 28.17 | 18.03 | 198.28
1999 | 7 | 1999-07-01 | 14.03 | 4.08 |  | 2.01 | 14.02 |  | 1 | 1 | 2 | 2.02 | 130 | 2 |  | 1 | 10 | 0.5 | 1 |  | 2.81 | 1.75 | 2 |  | 4 | 2.06 | [7 empty] | 2 | 144.5 | 8.58 | 28.17 | 18.03 | 199.28
1999 | 7 | 1999-07-02 | 28 | 6.81 |  | 11.08 | 11.08 |  | 1 | 1 | 3 | 6.81 | 129 | 0 |  | 0 | 10 | 0 | 0 |  | 1 | 1.5 | 2.81 |  | 0 | 6.28 | [7 empty] | 1 | 139 | 10.31 | 38.06 | 33 | 220.37
1999 | 7 | 1999-07-03 | 28 | 6.81 |  | 11.08 | 11.08 |  | 1 | 1 | 3 | 6.81 | 130 | 0 |  | 0 | 10 | 0 | 0 |  | 1 | 1.5 | 2.81 |  | 0 | 6.28 | [7 empty] | 1 | 140 | 10.31 | 38.06 | 33 | 221.37
1999 | 7 | 1999-07-04 | 28 | 6.81 |  | 11.08 | 11.08 |  | 1 | 1 | 3 | 6.81 | 130 | 0 |  | 0 | 10 | 0 | 0 |  | 1 | 1.5 | 2.81 |  | 0 | 6.28 | [7 empty] | 1 | 140 | 10.31 | 38.06 | 33 | 221.37
1999 | 7 | 1999-07-05 | 28 | 6.81 |  | 11.08 | 11.08 |  | 1 | 1 | 3 | 6.81 | 129 | 0 |  | 0 | 10 | 0 | 0 |  | 1 | 1.5 | 2.81 |  | 0 | 6.28 | [7 empty] | 1 | 139 | 10.31 | 38.06 | 33 | 220.37
1999 | 7 | 1999-07-06 | 28 | 6.81 |  | 11.08 | 11.08 |  | 1 | 1 | 3 | 6.81 | 125 | 0 |  | 0 | 10 | 0 | 0 |  | 1 | 1.5 | 2.81 |  | 0 | 6.28 | [7 empty] | 1 | 135 | 10.31 | 38.06 | 33 | 216.37
1999 | 7 | 1999-07-07 | 28 | 6.81 |  | 11.08 | 11.08 |  | 1 | 1 | 3 | 6.81 | 126 | 0 |  | 0 | 10 | 0 | 0 |  | 1 | 1.5 | 2.81 |  | 0 | 6.28 | [7 empty] | 1 | 136 | 10.31 | 38.06 | 33 | 217.37
1999 | 7 | 1999-07-08 | 28 | 6.81 |  | 11.08 | 11.08 |  | 1 | 1 | 3 | 6.81 | 131 | 0 |  | 0 | 10 | 0 | 0 |  | 1 | 1.5 | 2.81 |  | 0 | 6.28 | [7 empty] | 1 | 141 | 10.31 | 38.06 | 33 | 222.37
1999 | 7 | 1999-07-09 | 28 | 6.81 |  | 11.08 | 11.08 |  | 1 | 1 | 3 | 6.81 | 135 | 0 |  | 0 | 10 | 0 | 0 |  | 1 | 1.5 | 2.81 |  | 0 | 6.28 | [7 empty] | 1 | 145 | 10.31 | 38.06 | 33 | 226.37
1999 | 7 | 1999-07-10 | 28 | 6.81 |  | 11.08 | 11.08 |  | 1 | 1 | 3 | 6.81 | 134 | 0 |  | 0 | 10 | 0 | 0 |  | 1 | 1.5 | 2.81 |  | 0 | 6.28 | [7 empty] | 1 | 144 | 10.31 | 38.06 | 33 | 225.37
1999 | 7 | 1999-07-11 | 28 | 6.81 |  | 11.08 | 11.08 |  | 1 | 1 | 3 | 6.81 | 134 | 0 |  | 0 | 10 | 0 | 0 |  | 1 | 1.5 | 2.81 |  | 0 | 6.28 | [7 empty] | 1 | 144 | 10.31 | 38.06 | 33 | 225.37
1999 | 7 | 1999-07-12 | 28 | 6.81 |  | 11.08 | 11.08 |  | 1 | 1 | 3 | 6.81 | 134 | 0 |  | 0 | 10 | 0 | 0 |  | 1 | 1.5 | 2.81 |  | 0 | 6.28 | [7 empty] | 1 | 144 | 10.31 | 38.06 | 33 | 225.37
1999 | 7 | 1999-07-13 | 28 | 6.81 |  | 11.08 | 11.08 |  | 1 | 1 | 3 | 6.81 | 135 | 0 |  | 0 | 10 | 0 | 0 |  | 1 | 1.5 | 2.81 |  | 0 | 6.28 | [7 empty] | 1 | 145 | 10.31 | 38.06 | 33 | 226.37
1999 | 7 | 1999-07-14 | 28 | 6.81 |  | 11.08 | 11.08 |  | 1 | 1 | 3 | 6.81 | 135 | 0 |  | 0 | 10 | 0 | 0 |  | 1 | 1.5 | 2.81 |  | 0 | 6.28 | [7 empty] | 1 | 145 | 10.31 | 38.06 | 33 | 226.37
1999 | 7 | 1999-07-15 | 28 | 6.81 |  | 11.08 | 11.08 |  | 1 | 1 | 3 | 6.81 | 135 | 0 |  | 0 | 10 | 0 | 0 |  | 1 | 1.5 | 2.81 |  | 0 | 6.28 | [7 empty] | 1 | 145 | 10.31 | 38.06 | 33 | 226.37
1999 | 7 | 1999-07-16 | 21 | 2.01 |  | 9.21 | 5.11 |  | 1 | 1 | 3 | 0 | 135 | 0 |  | 0 | 10 | 0 | 0 |  | 2 | 2 | 3.08 |  | 0 | 2.08 | [7 empty] | 1 | 145 | 5 | 21.49 | 26 | 197.49
1999 | 7 | 1999-07-17 | 21 | 2.01 |  | 9.21 | 5.11 |  | 1 | 1 | 3 | 0 | 135 | 0 |  | 0 | 10 | 0 | 0 |  | 2 | 2 | 3.08 |  | 0 | 2.08 | [7 empty] | 1 | 145 | 5 | 21.49 | 26 | 197.49
1999 | 7 | 1999-07-18 | 21 | 2.01 |  | 9.21 | 5.11 |  | 1 | 1 | 3 | 0 | 134 | 0 |  | 0 | 10 | 0 | 0 |  | 2 | 2 | 3.08 |  | 0 | 2.08 | [7 empty] | 1 | 144 | 5 | 21.49 | 26 | 196.49
1999 | 7 | 1999-07-19 | 21 | 2.01 |  | 9.21 | 5.11 |  | 1 | 1 | 3 | 0 | 130 | 0 |  | 0 | 10 | 0 | 0 |  | 2 | 2 | 3.08 |  | 0 | 2.08 | [7 empty] | 1 | 140 | 5 | 21.49 | 26 | 192.49
1999 | 7 | 1999-07-20 | 21 | 2.01 |  | 9.21 | 5.11 |  | 1 | 1 | 3 | 0 | 125 | 0 |  | 0 | 10 | 0 | 0 |  | 2 | 2 | 3.08 |  | 0 | 2.08 | [7 empty] | 1 | 135 | 5 | 21.49 | 26 | 187.49
1999 | 7 | 1999-07-21 | 21 | 2.01 |  | 9.21 | 5.11 |  | 1 | 1 | 3 | 0 | 125 | 0 |  | 0 | 10 | 0 | 0 |  | 2 | 2 | 3.08 |  | 0 | 2.08 | [7 empty] | 1 | 135 | 5 | 21.49 | 26 | 187.49
1999 | 7 | 1999-07-22 | 21 | 2.01 |  | 9.21 | 5.11 |  | 1 | 1 | 3 | 0 | 125 | 0 |  | 0 | 10 | 0 | 0 |  | 2 | 2 | 3.08 |  | 0 | 2.08 | [7 empty] | 1 | 135 | 5 | 21.49 | 26 | 187.49
1999 | 7 | 1999-07-23 | 21 | 2.01 |  | 9.21 | 5.11 |  | 1 | 1 | 3 | 0 | 124 | 0 |  | 0 | 10 | 0 | 0 |  | 2 | 2 | 3.08 |  | 0 | 2.08 | [7 empty] | 1 | 134 | 5 | 21.49 | 26 | 186.49
1999 | 7 | 1999-07-24 | 21 | 2.01 |  | 9.21 | 5.11 |  | 1 | 1 | 3 | 0 | 124 | 0 |  | 0 | 10 | 0 | 0 |  | 2 | 2 | 3.08 |  | 0 | 2.08 | [7 empty] | 1 | 134 | 5 | 21.49 | 26 | 186.49
1999 | 7 | 1999-07-25 | 21 | 2.01 |  | 9.21 | 5.11 |  | 1 | 1 | 3 | 0 | 125 | 0 |  | 0 | 10 | 0 | 0 |  | 2 | 2 | 3.08 |  | 0 | 2.08 | [7 empty] | 1 | 135 | 5 | 21.49 | 26 | 187.49
1999 | 7 | 1999-07-26 | 21 | 2.01 |  | 9.21 | 5.11 |  | 1 | 1 | 3 | 0 | 126 | 0 |  | 0 | 10 | 0 | 0 |  | 2 | 2 | 3.08 |  | 0 | 2.08 | [7 empty] | 1 | 136 | 5 | 21.49 | 26 | 188.49
1999 | 7 | 1999-07-27 | 21 | 2.01 |  | 9.21 | 5.11 |  | 1 | 1 | 3 | 0 | 128 | 0 |  | 0 | 10 | 0 | 0 |  | 2 | 2 | 3.08 |  | 0 | 2.08 | [7 empty] | 1 | 138 | 5 | 21.49 | 26 | 190.49
1999 | 7 | 1999-07-28 | 21 | 2.01 |  | 9.21 | 5.11 |  | 1 | 1 | 3 | 0 | 128 | 0 |  | 0 | 10 | 0 | 0 |  | 2 | 2 | 3.08 |  | 0 | 2.08 | [7 empty] | 1 | 138 | 5 | 21.49 | 26 | 190.49
1999 | 7 | 1999-07-29 | 21 | 2.01 |  | 9.21 | 5.11 |  | 1 | 1 | 3 | 0 | 129 | 0 |  | 0 | 10 | 0 | 0 |  | 2 | 2 | 3.08 |  | 0 | 2.08 | [7 empty] | 1 | 139 | 5 | 21.49 | 26 | 191.49
1999 | 7 | 1999-07-30 | 21 | 2.01 |  | 9.21 | 5.11 |  | 1 | 1 | 3 | 0 | 129 | 0 |  | 0 | 10 | 0 | 0 |  | 2 | 2 | 3.08 |  | 0 | 2.08 | [7 empty] | 1 | 139 | 5 | 21.49 | 26 | 191.49
1999 | 7 | 1999-07-31 | 21 | 2.01 |  | 9.21 | 5.11 |  | 1 | 1 | 3 | 0 | 129 | 0 |  | 0 | 10 | 0 | 0 |  | 2 | 2 | 3.08 |  | 0 | 2.08 | [7 empty] | 1 | 139 | 5 | 21.49 | 26 | 191.49
1999 | 8 | 1999-08-01 | 21 | 2.01 |  | 9.21 | 5.11 |  | 1 | 1 | 3 | 0 | 129 | 0 |  | 0 | 10 | 0 | 0 |  | 2 | 2 | 3.08 |  | 0 | 2.08 | [7 empty] | 1 | 139 | 5 | 21.49 | 26 | 191.49
1999 | 8 | 1999-08-02 | 21 | 2.01 |  | 9.21 | 5.11 |  | 1 | 1 | 3 | 0 | 122 | 0 |  | 0 | 10 | 0 | 0 |  | 2 | 2 | 3.08 |  | 0 | 2.08 | [7 empty] | 1 | 132 | 5 | 21.49 | 26 | 184.49
1999 | 8 | 1999-08-03 | 21 | 2.01 |  | 9.21 | 5.11 |  | 1 | 1 | 3 | 0 | 143 | 0 |  | 0 | 10 | 0 | 0 |  | 2 | 2 | 3.08 |  | 0 | 2.08 | [7 empty] | 1 | 153 | 5 | 21.49 | 26 | 205.49
1999 | 8 | 1999-08-04 | 21 | 2.01 |  | 9.21 | 5.11 |  | 1 | 1 | 3 | 0 | 144 | 0 |  | 0 | 10 | 0 | 0 |  | 2 | 2 | 3.08 |  | 0 | 2.08 | [7 empty] | 1 | 154 | 5 | 21.49 | 26 | 206.49
1999 | 8 | 1999-08-05 | 21 | 2.01 |  | 9.21 | 5.11 |  | 1 | 1 | 3 | 1.5 | 137 | 0 |  | 0 | 10 | 0 | 0 |  | 2 | 2 | 3.08 |  | 0 | 2.08 | [7 empty] | 0 | 147 | 5.5 | 21.49 | 26 | 199.99
1999 | 8 | 1999-08-06 | 21 | 1.5 |  | 2.51 | 0 |  | 0 | 0 | 0 | 1.5 | 130 | 0 |  | 0 | 10 | 0 | 0 |  | 0 | 0 | 2.01 |  | 0 | 0 | [7 empty] | 0 | 140 | 1.5 | 6.02 | 21 | 168.52
1999 | 8 | 1999-08-07 | 14 | 1.5 |  | 2.51 | 0 |  | 0 | 0 | 0 | 1.5 | 130 | 0 |  | 0 | 10 | 0 | 0 |  | 0 | 0 | 2.01 |  | 0 | 0 | [7 empty] | 0 | 140 | 1.5 | 6.02 | 14 | 161.52
1999 | 8 | 1999-08-08 | 14 | 1.5 |  | 2.51 | 0 |  | 0 | 0 | 0 | 1.5 | 129 | 0 |  | 0 | 10 | 0 | 0 |  | 0 | 0 | 2.01 |  | 0 | 0 | [7 empty] | 0 | 139 | 1.5 | 6.02 | 14 | 160.52
1999 | 8 | 1999-08-09 | 14 | 1.5 |  | 2.51 | 0 |  | 0 | 0 | 0 | 1.5 | 126 | 0 |  | 0 | 10 | 0 | 0 |  | 0 | 0 | 2.01 |  | 0 | 0 | [7 empty] | 0 | 136 | 1.5 | 6.02 | 14 | 157.52
1999 | 8 | 1999-08-10 | 14 | 1.5 |  | 2.51 | 0 |  | 0 | 0 | 0 | 1.5 | 122 | 0 |  | 0 | 10 | 0 | 0 |  | 0 | 0 | 2.01 |  | 0 | 0 | [7 empty] | 0 | 132 | 1.5 | 6.02 | 14 | 153.52
1999 | 8 | 1999-08-11 | 14 | 1.5 |  | 2.51 | 0 |  | 0 | 0 | 0 | 1.5 | 116 | 0 |  | 0 | 10 | 0 | 0 |  | 0 | 0 | 2.01 |  | 0 | 0 | [7 empty] | 0 | 126 | 1.5 | 6.02 | 14 | 147.52
1999 | 8 | 1999-08-12 | 14 | 1.5 |  | 2.51 | 0 |  | 0 | 0 | 0 | 1.5 | 113 | 0 |  | 0 | 10 | 0 | 0 |  | 0 | 0 | 2.01 |  | 0 | 0 | [7 empty] | 0 | 123 | 1.5 | 6.02 | 14 | 144.52
1999 | 8 | 1999-08-13 | 14 | 1.5 |  | 2.51 | 0 |  | 0 | 0 | 0 | 1.5 | 115 | 0 |  | 0 | 8 | 0 | 0 |  | 0 | 0 | 2.01 |  | 0 | 0 | [7 empty] | 0 | 123 | 1.5 | 6.02 | 14 | 144.52
1999 | 8 | 1999-08-14 | 14 | 1.5 |  | 2.51 | 0 |  | 0 | 0 | 0 | 1.5 | 115 | 0 |  | 0 | 8 | 0 | 0 |  | 0 | 0 | 2.01 |  | 0 | 0 | [7 empty] | 0 | 123 | 1.5 | 6.02 | 14 | 144.52
1999 | 8 | 1999-08-15 | 14 | 1.5 |  | 2.51 | 0 |  | 0 | 0 | 0 | 1.5 | 116 | 0 |  | 0 | 8 | 0 | 0 |  | 0 | 0 | 2.01 |  | 0 | 0 | [7 empty] | 0 | 124 | 1.5 | 6.02 | 14 | 145.52
1999 | 8 | 1999-08-16 | 14 | 1.5 |  | 2.51 | 0 |  | 0 | 0 | 0 | 1.5 | 110 | 0 |  | 0 | 8 | 0 | 0 |  | 0 | 0 | 2.01 |  | 0 | 0 | [7 empty] | 0 | 118 | 1.5 | 6.02 | 14 | 139.52
1999 | 8 | 1999-08-17 | 14 | 1.5 |  | 2.51 | 0 |  | 0 | 0 | 0 | 1.5 | 102 | 0 |  | 0 | 8 | 0 | 0 |  | 0 | 0 | 2.01 |  | 0 | 0 | [7 empty] | 0 | 110 | 1.5 | 6.02 | 14 | 131.52
1999 | 8 | 1999-08-18 | 14 | 1.5 |  | 2.51 | 0 |  | 0 | 0 | 0 | 1.5 | 102 | 0 |  | 0 | 8 | 0 | 0 |  | 0 | 0 | 2.01 |  | 0 | 0 | [7 empty] | 0 | 110 | 1.5 | 6.02 | 14 | 131.52
1999 | 8 | 1999-08-19 | 14 | 1.5 |  | 2.51 | 0 |  | 0 | 0 | 0 | 1.5 | 102 | 0 |  | 0 | 8 | 0 | 0 |  | 0 | 0 | 2.01 |  | 0 | 0 | [7 empty] | 0 | 110 | 1.5 | 6.02 | 14 | 131.52
1999 | 8 | 1999-08-20 | 8 | 0 |  | 1.82 | 2.81 |  | 0 | 0 | 0 | 0 | 102 | 0 |  | 0 | 8 | 0 | 0 |  | 0 | 0 | 0 |  | 0 | 1.5 | [7 empty] | 1 | 110 | 1 | 6.13 | 8 | 125.13
1999 | 8 | 1999-08-21 | 8 | 0 |  | 1.82 | 2.81 |  | 0 | 0 | 0 | 0 | 102 | 0 |  | 0 | 8 | 0 | 0 |  | 0 | 0 | 0 |  | 0 | 1.5 | [7 empty] | 1 | 110 | 1 | 6.13 | 8 | 125.13
1999 | 8 | 1999-08-22 | 8 | 0 |  | 1.82 | 2.81 |  | 0 | 0 | 0 | 0 | 102 | 0 |  | 0 | 8 | 0 | 0 |  | 0 | 0 | 0 |  | 0 | 1.5 | [7 empty] | 1 | 110 | 1 | 6.13 | 8 | 125.13
1999 | 8 | 1999-08-23 | 8 | 0 |  | 1.82 | 2.81 |  | 0 | 0 | 0 | 0 | 99 | 0 |  | 0 | 8 | 0 | 0 |  | 0 | 0 | 0 |  | 0 | 1.5 | [7 empty] | 1 | 107 | 1 | 6.13 | 8 | 122.13
1999 | 8 | 1999-08-24 | 8 | 0 |  | 1.82 | 2.81 |  | 0 | 0 | 0 | 0 | 94 | 0 |  | 0 | 8 | 0 | 0 |  | 0 | 0 | 0 |  | 0 | 1.5 | [7 empty] | 1 | 102 | 1 | 6.13 | 8 | 117.13
1999 | 8 | 1999-08-25 | 8 | 0 |  | 1.82 | 2.81 |  | 0 | 0 | 0 | 0 | 94 | 0 |  | 0 | 8 | 0 | 0 |  | 0 | 0 | 0 |  | 0 | 1.5 | [7 empty] | 1 | 102 | 1 | 6.13 | 8 | 117.13
1999 | 8 | 1999-08-26 | 8 | 0 |  | 1.82 | 2.81 |  | 0 | 0 | 0 | 0 | 94 | 0 |  | 0 | 8 | 0 | 0 |  | 0 | 0 | 0 |  | 0 | 1.5 | [7 empty] | 1 | 102 | 1 | 6.13 | 8 | 117.13
1999 | 8 | 1999-08-27 | 8 | 0 |  | 1.82 | 2.81 |  | 0 | 0 | 0 | 0 | 91 | 0 |  | 0 | 7 | 0 | 0 |  | 0 | 0 | 0 |  | 0 | 1.5 | [7 empty] | 1 | 98 | 1 | 6.13 | 8 | 113.13
1999 | 8 | 1999-08-28 | 8 | 0 |  | 1.82 | 2.81 |  | 0 | 0 | 0 | 0 | 95 | 0 |  | 0 | 7 | 0 | 0 |  | 0 | 0 | 0 |  | 0 | 1.5 | [7 empty] | 1 | 102 | 1 | 6.13 | 8 | 117.13
1999 | 8 | 1999-08-29 | 8 | 0 |  | 1.82 | 2.81 |  | 0 | 0 | 0 | 0 | 94 | 0 |  | 0 | 7 | 0 | 0 |  | 0 | 0 | 0 |  | 0 | 1.5 | [7 empty] | 1 | 101 | 1 | 6.13 | 8 | 116.13
1999 | 8 | 1999-08-30 | 8 | 0 |  | 1.82 | 2.81 |  | 0 | 0 | 0 | 0 | 105 | 0 |  | 0 | 7 | 0 | 0 |  | 0 | 0 | 0 |  | 0 | 1.5 | [7 empty] | 1 | 112 | 1 | 6.13 | 8 | 127.13
1999 | 8 | 1999-08-31 | 8 | 0 |  | 1.82 | 2.81 |  | 0 | 0 | 0 | 0 | 93 | 0 |  | 0 | 7 | 0 | 0 |  | 0 | 0 | 0 |  | 0 | 1.5 | [7 empty] | 1 | 100 | 1 | 6.13 | 8 | 115.13
1999 | 9 | 1999-09-01 | 8 | 0 |  | 1.82 | 2.81 |  | 0 | 0 | 0 | 1 | 91 | 0 |  | 0 | 7 | 0 | 0 |  | 0 | 0 | 0 |  | 0 | 1.5 | [7 empty] | 1 | 98 | 2 | 6.13 | 8 | 114.13
1999 | 9 | 1999-09-02 | 8 | 0 |  | 1.82 | 2.81 |  | 0 | 0 | 0 | 1 | 88 | 0 |  | 0 | 7 | 0 | 0 |  | 0 | 0 | 0 |  | 0 | 1.5 | [7 empty] | 1 | 95 | 2 | 6.13 | 8 | 111.13
1999 | 9 | 1999-09-03 | 10.51 | 1 |  | 4.81 | 6.57 |  | 0 | 0 | 0 | 1 | 88 | 0 |  | 0 | 7 | 0 | 0 |  | 0 | 0 | 1 |  | 0 | 1 | [7 empty] | 1 | 95 | 2 | 14.38 | 10.51 | 121.89
1999 | 9 | 1999-09-04 | 10.51 | 1 |  | 4.81 | 6.57 |  | 0 | 0 | 0 | 1 | 88 | 0 |  | 0 | 7 | 0 | 0 |  | 0 | 0 | 1 |  | 0 | 1 | [7 empty] | 1 | 95 | 2 | 14.38 | 10.51 | 121.89
1999 | 9 | 1999-09-05 | 10.51 | 1 |  | 4.81 | 6.57 |  | 0 | 0 | 0 | 1 | 90 | 0 |  | 0 | 7 | 0 | 0 |  | 0 | 0 | 1 |  | 0 | 1 | [7 empty] | 1 | 97 | 2 | 14.38 | 10.51 | 123.89
1999 | 9 | 1999-09-06 | 10.51 | 1 |  | 4.81 | 6.57 |  | 0 | 0 | 0 | 1 | 90 | 0 |  | 0 | 7 | 0 | 0 |  | 0 | 0 | 1 |  | 0 | 1 | [7 empty] | 1 | 97 | 2 | 14.38 | 10.51 | 123.89
1999 | 9 | 1999-09-07 | 10.51 | 1 |  | 4.81 | 6.57 |  | 0 | 0 | 0 | 1 | 88 | 0 |  | 0 | 7 | 0 | 0 |  | 0 | 0 | 1 |  | 0 | 1 | [7 empty] | 1 | 95 | 2 | 14.38 | 10.51 | 121.89
1999 | 9 | 1999-09-08 | 10.51 | 1 |  | 4.81 | 6.57 |  | 0 | 0 | 0 | 1 | 88 | 0 |  | 0 | 7 | 0 | 0 |  | 0 | 0 | 1 |  | 0 | 1 | [7 empty] | 1 | 95 | 2 | 14.38 | 10.51 | 121.89
1999 | 9 | 1999-09-09 | 10.51 | 1 |  | 4.81 | 6.57 |  | 0 | 0 | 0 | 1 | 88 | 0 |  | 0 | 7 | 0 | 0 |  | 0 | 0 | 1 |  | 0 | 1 | [7 empty] | 1 | 95 | 2 | 14.38 | 10.51 | 121.89
1999 | 9 | 1999-09-10 | 10.51 | 1 |  | 4.81 | 6.57 |  | 0 | 0 | 0 | 1 | 88 | 0 |  | 0 | 4 | 0 | 0 |  | 0 | 0 | 1 |  | 0 | 1 | [7 empty] | 1 | 92 | 2 | 14.38 | 10.51 | 118.89
1999 | 9 | 1999-09-11 | 10.51 | 1 |  | 4.81 | 6.57 |  | 0 | 0 | 0 | 1 | 88.2 | 0 |  | 0 | 4 | 0 | 0 |  | 0 | 0 | 1 |  | 0 | 1 | [7 empty] | 1 | 92.2 | 2 | 14.38 | 10.51 | 119.09
1999 | 9 | 1999-09-12 | 10.51 | 1 |  | 4.81 | 6.57 |  | 0 | 0 | 0 | 1 | 88.2 | 0 |  | 0 | 4 | 0 | 0 |  | 0 | 0 | 1 |  | 0 | 1 | [7 empty] | 1 | 92.2 | 2 | 14.38 | 10.51 | 119.09
1999 | 9 | 1999-09-13 | 10.51 | 1 |  | 4.81 | 6.57 |  | 0 | 0 | 0 | 1 | 92.2 | 0 |  | 0 | 4 | 0 | 0 |  | 0 | 0 | 1 |  | 0 | 1 | [7 empty] | 1 | 96.2 | 2 | 14.38 | 10.51 | 123.09
1999 | 9 | 1999-09-14 | 10.51 | 1 |  | 4.81 | 6.57 |  | 0 | 0 | 0 | 1 | 99 | 0 |  | 0 | 4 | 0 | 0 |  | 0 | 0 | 1 |  | 0 | 1 | [7 empty] | 1 | 103 | 2 | 14.38 | 10.51 | 129.89
1999 | 9 | 1999-09-15 | 10.51 | 1 |  | 4.81 | 6.57 |  | 0 | 0 | 0 | 1 | 99 | 0 |  | 0 | 4 | 0 | 0 |  | 0 | 0 | 1 |  | 0 | 1 | [7 empty] | 1 | 103 | 2 | 14.38 | 10.51 | 129.89
1999 | 9 | 1999-09-16 | 10.51 | 1 |  | 4.81 | 6.57 |  | 0 | 0 | 0 | 1 | 99 | 0 |  | 0 | 4 | 0 | 0 |  | 0 | 0 | 1 |  | 0 | 1 | [7 empty] | 1 | 103 | 2 | 14.38 | 10.51 | 129.89
1999 | 9 | 1999-09-17 | 11.2 | 1.5 |  | 5 | 10.21 |  | 0 | 0 | 0 | 1 | 96 | 0 |  | 0 | 4 | 0 | 0 |  | 0 | 0 | 0.5 |  | 0 | 2.5 | [7 empty] | 0 | 100 | 1 | 19.71 | 11.2 | 131.91
1999 | 9 | 1999-09-18 | 11.2 | 1.5 |  | 5 | 10.21 |  | 0 | 0 | 0 | 1 | 90 | 0 |  | 0 | 4 | 0 | 0 |  | 0 | 0 | 0.5 |  | 0 | 2.5 | [7 empty] | 0 | 94 | 1 | 19.71 | 11.2 | 125.91
1999 | 9 | 1999-09-19 | 11.2 | 1.5 |  | 5 | 10.21 |  | 0 | 0 | 0 | 1 | 90 | 0 |  | 0 | 4 | 0 | 0 |  | 0 | 0 | 0.5 |  | 0 | 2.5 | [7 empty] | 0 | 94 | 1 | 19.71 | 11.2 | 125.91
1999 | 9 | 1999-09-20 | 11.2 | 1.5 |  | 5 | 10.21 |  | 0 | 0 | 0 | 1 | 84 | 0 |  | 0 | 4 | 0 | 0 |  | 0 | 0 | 0.5 |  | 0 | 2.5 | [7 empty] | 0 | 88 | 1 | 19.71 | 11.2 | 119.91
1999 | 9 | 1999-09-21 | 11.2 | 1.5 |  | 5 | 10.21 |  | 0 | 0 | 0 | 1 | 74 | 0 |  | 0 | 4 | 0 | 0 |  | 0 | 0 | 0.5 |  | 0 | 2.5 | [7 empty] | 0 | 78 | 1 | 19.71 | 11.2 | 109.91
1999 | 9 | 1999-09-22 | 11.2 | 1.5 |  | 5 | 10.21 |  | 0 | 0 | 0 | 1 | 77 | 0 |  | 0 | 4 | 0 | 0 |  | 0 | 0 | 0.5 |  | 0 | 2.5 | [7 empty] | 0 | 81 | 1 | 19.71 | 11.2 | 112.91
1999 | 9 | 1999-09-23 | 11.2 | 1.5 |  | 5 | 10.21 |  | 0 | 0 | 0 | 1 | 74 | 0 |  | 0 | 4 | 0 | 0 |  | 0 | 0 | 0.5 |  | 0 | 2.5 | [7 empty] | 0 | 78 | 1 | 19.71 | 11.2 | 109.91
1999 | 9 | 1999-09-24 | 11.2 | 1.5 |  | 5 | 10.21 |  | 0 | 0 | 0 | 1 | 74 | 0 |  | 0 | 15.81 | 0 | 0 |  | 0 | 0 | 0.5 |  | 0 | 2.5 | [7 empty] | 0 | 89.81 | 1 | 19.71 | 11.2 | 121.72
1999 | 9 | 1999-09-25 | 11.2 | 1.5 |  | 5 | 10.21 |  | 0 | 0 | 0 | 1 | 74 | 0 |  | 0 | 15.81 | 0 | 0 |  | 0 | 0 | 0.5 |  | 0 | 2.5 | [7 empty] | 0 | 89.81 | 1 | 19.71 | 11.2 | 121.72
1999 | 9 | 1999-09-26 | 11.2 | 1.5 |  | 5 | 10.21 |  | 0 | 0 | 0 | 1 | 76 | 0 |  | 0 | 15.81 | 0 | 0 |  | 0 | 0 | 0.5 |  | 0 | 2.5 | [7 empty] | 0 | 91.81 | 1 | 19.71 | 11.2 | 123.72
1999 | 9 | 1999-09-27 | 11.2 | 1.5 |  | 5 | 10.21 |  | 0 | 0 | 0 | 1 | 74 | 0 |  | 0 | 15.81 | 0 | 0 |  | 0 | 0 | 0.5 |  | 0 | 2.5 | [7 empty] | 0 | 89.81 | 1 | 19.71 | 11.2 | 121.72
1999 | 9 | 1999-09-28 | 11.2 | 1.5 |  | 5 | 10.21 |  | 0 | 0 | 0 | 1 | 74 | 0 |  | 0 | 15.81 | 0 | 0 |  | 0 | 0 | 0.5 |  | 0 | 2.5 | [7 empty] | 0 | 89.81 | 1 | 19.71 | 11.2 | 121.72
1999 | 9 | 1999-09-29 | 11.2 | 1.5 |  | 5 | 10.21 |  | 0 | 0 | 0 | 1 | 74 | 0 |  | 0 | 15.81 | 0 | 0 |  | 0 | 0 | 0.5 |  | 0 | 2.5 | [7 empty] | 0 | 89.81 | 1 | 19.71 | 11.2 | 121.72
1999 | 9 | 1999-09-30 | 11.2 | 1.5 |  | 5 | 10.21 |  | 0 | 0 | 0 | 1 | 74 | 0 |  | 0 | 15.81 | 0 | 0 |  | 0 | 0 | 0.5 |  | 0 | 2.5 | [7 empty] | 0 | 89.81 | 1 | 19.71 | 11.2 | 121.72
1999 | 10 | 1999-10-01 | 11.2 | 1.5 |  | 5 | 10.21 |  | 0 | 0 | 0 | 1 | 74 | 0 |  | 0 | 15.81 | 0 | 0 |  | 0 | 0 | 0.5 |  | 0 | 2.5 | [7 empty] | 0 | 89.81 | 1 | 19.71 | 11.2 | 121.72
1999 | 10 | 1999-10-02 | 11.2 | 1.5 |  | 5 | 10.21 |  | 0 | 0 | 0 | 1 | 74 | 0 |  | 0 | 15.81 | 0 | 0 |  | 0 | 0 | 0.5 |  | 0 | 2.5 | [7 empty] | 0 | 89.81 | 1 | 19.71 | 11.2 | 121.72
1999 | 10 | 1999-10-03 | 11.2 | 1.5 |  | 5 | 10.21 |  | 0 | 0 | 0 | 1 | 74 | 0 |  | 0 | 15.81 | 0 | 0 |  | 0 | 0 | 0.5 |  | 0 | 2.5 | [7 empty] | 0 | 89.81 | 1 | 19.71 | 11.2 | 121.72
1999 | 10 | 1999-10-04 | 11.2 | 1.5 |  | 5 | 10.21 |  | 0 | 0 | 0 | 1 | 74 | 0 |  | 0 | 15.81 | 0 | 0 |  | 0 | 0 | 0.5 |  | 0 | 2.5 | [7 empty] | 0 | 89.81 | 1 | 19.71 | 11.2 | 121.72
1999 | 10 | 1999-10-05 | 11.2 | 1.5 |  | 5 | 10.21 |  | 0 | 0 | 0 | 1 | 56 | 0 |  | 0 | 15.81 | 0 | 0 |  | 0 | 0 | 0.5 |  | 0 | 2.5 | [7 empty] | 0 | 71.81 | 1 | 19.71 | 11.2 | 103.72
1999 | 10 | 1999-10-06 | 11.2 | 1.5 |  | 5 | 10.21 |  | 0 | 0 | 0 | 1 | 0 | 0 |  | 0 | 15.81 | 0 | 0 |  | 0 | 0 | 0.5 |  | 0 | 2.5 | [7 empty] | 0 | 15.81 | 1 | 19.71 | 11.2 | 47.72
1999 | 10 | 1999-10-07 | 11.2 | 1.5 |  | 5 | 10.21 |  | 0 | 0 | 0 | 1 | 0 | 0 |  | 0 | 15.81 | 0 | 0 |  | 0 | 0 | 0.5 |  | 0 | 2.5 | [7 empty] | 0 | 15.81 | 1 | 19.71 | 11.2 | 47.72
1999 | 10 | 1999-10-08 | 5 | 1.5 |  | 1 | 1.5 |  | 0 | 0 | 0 | 0 | 0 | 0 |  | 0 | 15.06 | 0 | 0 |  | 0 | 0 | 0 |  | 0 | 1.5 | [7 empty] | 0 | 15.06 | 0 | 5.5 | 5 | 25.56
1999 | 10 | 1999-10-09 | 5 | 1.5 |  | 1 | 1.5 |  | 0 | 0 | 0 | 0 | 0 | 0 |  | 0 | 15.06 | 0 | 0 |  | 0 | 0 | 0 |  | 0 | 1.5 | [7 empty] | 0 | 15.06 | 0 | 5.5 | 5 | 25.56
1999 | 10 | 1999-10-10 | 5 | 1.5 |  | 1 | 1.5 |  | 0 | 0 | 0 | 0 | 0 | 0 |  | 0 | 15.06 | 0 | 0 |  | 0 | 0 | 0 |  | 0 | 1.5 | [7 empty] | 0 | 15.06 | 0 | 5.5 | 5 | 25.56
1999 | 10 | 1999-10-11 | 5 | 1.5 |  | 1 | 1.5 |  | 0 | 0 | 0 | 0 | 0 | 0 |  | 0 | 15.06 | 0 | 0 |  | 0 | 0 | 0 |  | 0 | 1.5 | [7 empty] | 0 | 15.06 | 0 | 5.5 | 5 | 25.56
1999 | 10 | 1999-10-12 | 5 | 1.5 |  | 1 | 1.5 |  | 0 | 0 | 0 | 0 | 12.4 | 0 |  | 0 | 15.06 | 0 | 0 |  | 0 | 0 | 0 |  | 0 | 1.5 | [7 empty] | 0 | 27.46 | 0 | 5.5 | 5 | 37.96
1999 | 10 | 1999-10-13 | 5 | 1.5 |  | 1 | 1.5 |  | 0 | 0 | 0 | 0 | 22.4 | 0 |  | 0 | 15.06 | 0 | 0 |  | 0 | 0 | 0 |  | 0 | 1.5 | [7 empty] | 0 | 37.46 | 0 | 5.5 | 5 | 47.96
1999 | 10 | 1999-10-14 | 5 | 1.5 |  | 1 | 1.5 |  | 0 | 0 | 0 | 0 | 20.28 | 0 |  | 0 | 15.06 | 0 | 0 |  | 0 | 0 | 0 |  | 0 | 1.5 | [7 empty] | 0 | 35.34 | 0 | 5.5 | 5 | 45.84
1999 | 10 | 1999-10-15 | 5 | 1.5 |  | 1 | 1.5 |  | 0 | 0 | 0 | 0 | 19.96 | 0 |  | 0 | 15.06 | 0 | 0 |  | 0 | 0 | 0 |  | 0 | 1.5 | [7 empty] | 0 | 35.02 | 0 | 5.5 | 5 | 45.52
1999 | 10 | 1999-10-16 | 5 | 1.5 |  | 1 | 1.5 |  | 0 | 0 | 0 | 0 | 19.51 | 0 |  | 0 | 15.06 | 0 | 0 |  | 0 | 0 | 0 |  | 0 | 1.5 | [7 empty] | 0 | 34.57 | 0 | 5.5 | 5 | 45.07
1999 | 10 | 1999-10-17 | 5 | 1.5 |  | 1 | 1.5 |  | 0 | 0 | 0 | 0 | 19.51 | 0 |  | 0 | 15.06 | 0 | 0 |  | 0 | 0 | 0 |  | 0 | 1.5 | [7 empty] | 0 | 34.57 | 0 | 5.5 | 5 | 45.07
1999 | 10 | 1999-10-18 | 5 | 1.5 |  | 1 | 1.5 |  | 0 | 0 | 0 | 0 | 19.51 | 0 |  | 0 | 15.06 | 0 | 0 |  | 0 | 0 | 0 |  | 0 | 1.5 | [7 empty] | 0 | 34.57 | 0 | 5.5 | 5 | 45.07
1999 | 10 | 1999-10-19 | 5 | 1.5 |  | 1 | 1.5 |  | 0 | 0 | 0 | 0 | 19.51 | 0 |  | 0 | 15.06 | 0 | 0 |  | 0 | 0 | 0 |  | 0 | 1.5 | [7 empty] | 0 | 34.57 | 0 | 5.5 | 5 | 45.07
1999 | 10 | 1999-10-20 | 5 | 1.5 |  | 1 | 1.5 |  | 0 | 0 | 0 | 0 | 19.51 | 0 |  | 0 | 15.06 | 0 | 0 |  | 0 | 0 | 0 |  | 0 | 1.5 | [7 empty] | 0 | 34.57 | 0 | 5.5 | 5 | 45.07
1999 | 10 | 1999-10-21 | 5 | 1.5 |  | 1 | 1 |  | 0 | 0 | 0 | 0 | 19.51 | 0 |  | 0 | 15.06 | 0 | 0 |  | 0 | 0 | 0 |  | 0 | 1.5 | [7 empty] | 0 | 34.57 | 0 | 5 | 5 | 44.57
1999 | 10 | 1999-10-22 | 4.2 | 0 |  | 0 | 1 |  | 0 | 0 | 0 | 0 | 19.51 | 0 |  | 0 | 15 | 0 | 0 |  | 0 | 0 | 0 |  | 0 | 0 | [7 empty] | 0 | 34.51 | 0 | 1 | 4.2 | 39.71
1999 | 10 | 1999-10-23 | 4.2 | 0 |  | 0 | 1 |  | 0 | 0 | 0 | 0 | 19.51 | 0 |  | 0 | 15 | 0 | 0 |  | 0 | 0 | 0 |  | 0 | 0 | [7 empty] | 0 | 34.51 | 0 | 1 | 4.2 | 39.71
1999 | 10 | 1999-10-24 | 4.2 | 0 |  | 0 | 1 |  | 0 | 0 | 0 | 0 | 19.51 | 0 |  | 0 | 15 | 0 | 0 |  | 0 | 0 | 0 |  | 0 | 0 | [7 empty] | 0 | 34.51 | 0 | 1 | 4.2 | 39.71
1999 | 10 | 1999-10-25 | 4.2 | 0 |  | 0 | 1 |  | 0 | 0 | 0 | 0 | 19.51 | 0 |  | 0 | 15 | 0 | 0 |  | 0 | 0 | 0 |  | 0 | 0 | [7 empty] | 0 | 34.51 | 0 | 1 | 4.2 | 39.71
1999 | 10 | 1999-10-26 | 4.2 | 0 |  | 0 | 1 |  | 0 | 0 | 0 | 0 | 19.51 | 0 |  | 0 | 15 | 0 | 0 |  | 0 | 0 | 0 |  | 0 | 0 | [7 empty] | 0 | 34.51 | 0 | 1 | 4.2 | 39.71
1999 | 10 | 1999-10-27 | 4.2 | 0 |  | 0 | 1 |  | 0 | 0 | 0 | 0 | 19.51 | 0 |  | 0 | 15 | 0 | 0 |  | 0 | 0 | 0 |  | 0 | 0 | [7 empty] | 0 | 34.51 | 0 | 1 | 4.2 | 39.71
1999 | 10 | 1999-10-28 | 4.2 | 0 |  | 0 | 1 |  | 0 | 0 | 0 | 0 | 19.51 | 0 |  | 0 | 15 | 0 | 0 |  | 0 | 0 | 0 |  | 0 | 0 | [7 empty] | 0 | 34.51 | 0 | 1 | 4.2 | 39.71
1999 | 10 | 1999-10-29 | 4.2 | 0 |  | 0 | 1 |  | 0 | 0 | 0 | 0 | 19.51 | 0 |  | 0 | 15 | 0 | 0 |  | 0 | 0 | 0 |  | 0 | 0 | [7 empty] | 0 | 34.51 | 0 | 1 | 4.2 | 39.71
1999 | 10 | 1999-10-30 | 0 | 0 |  | 0 | 1 |  | 0 | 0 | 0 | 0 | 0 | 0 |  | 0 | 15 | 0 | 0 |  | 0 | 0 | 0 |  | 0 | 0 | [7 empty] | 0 | 15 | 0 | 1 | 0 | 16
1999 | 10 | 1999-10-31 | 0 | 0 |  | 0 | 0 |  | 0 | 0 | 0 | 0 | 0 | 0 |  | 0 | 0 | 0 | 0 |  | 0 | 0 | 0 |  | 0 | 0 | [7 empty] | 0 | 0 | 0 | 0 | 0 | 0
2000 | 11 | 1999-11-01 | 0 | 0 |  | 0 | 0 |  |  | 0 | 0 | 0 | 0 | 0 |  | 0 | 0 | 0 | 0 |  | 0 | 0 | 0 | 0 | 0 | 0 | 0 | [6 empty] | 0 | 0 | 0 | 0 | 0 | 0
2000 | 11 | 1999-11-02 | 0 | 0 |  | 0 | 0 |  |  | 0 | 0 | 0 | 0 | 0 |  | 0 | 0 | 0 | 0 |  | 0 | 0 | 0 | 0 | 0 | 0 | 0 | [6 empty] | 0 | 0 | 0 | 0 | 0 | 0
2000 | 11 | 1999-11-03 | 0 | 0 |  | 0 | 0 |  |  | 0 | 0 | 0 | 0 | 0 |  | 0 | 0 | 0 | 0 |  | 0 | 0 | 0 | 0 | 0 | 0 | 0 | [6 empty] | 0 | 0 | 0 | 0 | 0 | 0
2000 | 11 | 1999-11-04 | 0 | 0 |  | 0 | 0 |  |  | 0 | 0 | 0 | 0 | 0 |  | 0 | 0 | 0 | 0 |  | 0 | 0 | 0 | 0 | 0 | 0 | 0 | [6 empty] | 0 | 0 | 0 | 0 | 0 | 0
2000 | 11 | 1999-11-05 | 0 | 0 |  | 0 | 0 |  |  | 0 | 0 | 0 | 0 | 0 |  | 0 | 0 | 0 | 0 |  | 0 | 0 | 0 | 0 | 0 | 0 | 0 | [6 empty] | 0 | 0 | 0 | 0 | 0 | 0
2000 | 11 | 1999-11-06 | 0 | 0 |  | 0 | 0 |  |  | 0 | 0 | 0 | 0 | 0 |  | 0 | 0 | 0 | 0 |  | 0 | 0 | 0 | 0 | 0 | 0 | 0 | [6 empty] | 0 | 0 | 0 | 0 | 0 | 0
2000 | 11 | 1999-11-07 | 0 | 0 |  | 0 | 0 |  |  | 0 | 0 | 0 | 0 | 0 |  | 0 | 0 | 0 | 0 |  | 0 | 0 | 0 | 0 | 0 | 0 | 0 | [6 empty] | 0 | 0 | 0 | 0 | 0 | 0
2000 | 11 | 1999-11-08 | 0 | 0 |  | 0 | 0 |  |  | 0 | 0 | 0 | 0 | 0 |  | 0 | 0 | 0 | 0 |  | 0 | 0 | 0 | 0 | 0 | 0 | 0 | [6 empty] | 0 | 0 | 0 | 0 | 0 | 0
2000 | 11 | 1999-11-09 | 0 | 0 |  | 0 | 0 |  |  | 0 | 0 | 0 | 0 | 0 |  | 0 | 0 | 0 | 0 |  | 0 | 0 | 0 | 0 | 0 | 0 | 0 | [6 empty] | 0 | 0 | 0 | 0 | 0 | 0
2000 | 11 | 1999-11-10 | 0 | 0 |  | 0 | 0 |  |  | 0 | 0 | 0 | 0 | 0 |  | 0 | 0 | 0 | 0 |  | 0 | 0 | 0 | 0 | 0 | 0 | 0 | [6 empty] | 0 | 0 | 0 | 0 | 0 | 0
2000 | 11 | 1999-11-11 | 0 | 0 |  | 0 | 0 |  |  | 0 | 0 | 0 | 0 | 0 |  | 0 | 0 | 0 | 0 |  | 0 | 0 | 0 | 0 | 0 | 0 | 0 | [6 empty] | 0 | 0 | 0 | 0 | 0 | 0
2000 | 11 | 1999-11-12 | 0 | 0 |  | 0 | 0 |  |  | 0 | 0 | 0 | 0 | 0 |  | 0 | 0 | 0 | 0 |  | 0 | 0 | 0 | 0 | 0 | 0 | 0 | [6 empty] | 0 | 0 | 0 | 0 | 0 | 0
2000 | 11 | 1999-11-13 | 0 | 0 |  | 0 | 0 |  |  | 0 | 0 | 0 | 0 | 0 |  | 0 | 0 | 0 | 0 |  | 0 | 0 | 0 | 0 | 0 | 0 | 0 | [6 empty] | 0 | 0 | 0 | 0 | 0 | 0
2000 | 11 | 1999-11-14 | 0 | 0 |  | 0 | 0 |  |  | 0 | 0 | 0 | 0 | 0 |  | 0 | 0 | 0 | 0 |  | 0 | 0 | 0 | 0 | 0 | 0 | 0 | [6 empty] | 0 | 0 | 0 | 0 | 0 | 0
2000 | 11 | 1999-11-15 | 0 | 0 |  | 0 | 0 |  |  | 0 | 0 | 0 | 0 | 0 |  | 0 | 0 | 0 | 0 |  | 0 | 0 | 0 | 0 | 0 | 0 | 0 | [6 empty] | 0 | 0 | 0 | 0 | 0 | 0
2000 | 11 | 1999-11-16 | 0 | 0 |  | 0 | 0 |  |  | 0 | 0 | 0 | 0 | 0 |  | 0 | 0 | 0 | 0 |  | 0 | 0 | 0 | 0 | 0 | 0 | 0 | [6 empty] | 0 | 0 | 0 | 0 | 0 | 0
2000 | 11 | 1999-11-17 | 0 | 0 |  | 0 | 0 |  |  | 0 | 0 | 0 | 0 | 0 |  | 0 | 0 | 0 | 0 |  | 0 | 0 | 0 | 0 | 0 | 0 | 0 | [6 empty] | 0 | 0 | 0 | 0 | 0 | 0
2000 | 11 | 1999-11-18 | 0 | 0 |  | 0 | 0 |  |  | 0 | 0 | 0 | 0 | 0 |  | 0 | 0 | 0 | 0 |  | 0 | 0 | 0 | 0 | 0 | 0 | 0 | [6 empty] | 0 | 0 | 0 | 0 | 0 | 0
2000 | 11 | 1999-11-19 | 0 | 0 |  | 0 | 0 |  |  | 0 | 0 | 0 | 0 | 0 |  | 0 | 0 | 0 | 0 |  | 0 | 0 | 0 | 0 | 0 | 0 | 0 | [6 empty] | 0 | 0 | 0 | 0 | 0 | 0
2000 | 11 | 1999-11-20 | 0 | 0 |  | 0 | 0 |  |  | 0 | 0 | 0 | 0 | 0 |  | 0 | 0 | 0 | 0 |  | 0 | 0 | 0 | 0 | 0 | 0 | 0 | [6 empty] | 0 | 0 | 0 | 0 | 0 | 0
2000 | 11 | 1999-11-21 | 0 | 0 |  | 0 | 0 |  |  | 0 | 0 | 0 | 0 | 0 |  | 0 | 0 | 0 | 0 |  | 0 | 0 | 0 | 0 | 0 | 0 | 0 | [6 empty] | 0 | 0 | 0 | 0 | 0 | 0
2000 | 11 | 1999-11-22 | 0 | 0 |  | 0 | 0 |  |  | 0 | 0 | 0 | 0 | 0 |  | 0 | 0 | 0 | 0 |  | 0 | 0 | 0 | 0 | 0 | 0 | 0 | [6 empty] | 0 | 0 | 0 | 0 | 0 | 0
2000 | 11 | 1999-11-23 | 0 | 0 |  | 0 | 0 |  |  | 0 | 0 | 0 | 0 | 0 |  | 0 | 0 | 0 | 0 |  | 0 | 0 | 0 | 0 | 0 | 0 | 0 | [6 empty] | 0 | 0 | 0 | 0 | 0 | 0
2000 | 11 | 1999-11-24 | 0 | 0 |  | 0 | 0 |  |  | 0 | 0 | 0 | 0 | 0 |  | 0 | 0 | 0 | 0 |  | 0 | 0 | 0 | 0 | 0 | 0 | 0 | [6 empty] | 0 | 0 | 0 | 0 | 0 | 0
2000 | 11 | 1999-11-25 | 0 | 0 |  | 0 | 0 |  |  | 0 | 0 | 0 | 0 | 0 |  | 0 | 0 | 0 | 0 |  | 0 | 0 | 0 | 0 | 0 | 0 | 0 | [6 empty] | 0 | 0 | 0 | 0 | 0 | 0
2000 | 11 | 1999-11-26 | 0 | 0 |  | 0 | 0 |  |  | 0 | 0 | 0 | 0 | 0 |  | 0 | 0 | 0 | 0 |  | 0 | 0 | 0 | 0 | 0 | 0 | 0 | [6 empty] | 0 | 0 | 0 | 0 | 0 | 0
2000 | 11 | 1999-11-27 | 0 | 0 |  | 0 | 0 |  |  | 0 | 0 | 0 | 0 | 0 |  | 0 | 0 | 0 | 0 |  | 0 | 0 | 0 | 0 | 0 | 0 | 0 | [6 empty] | 0 | 0 | 0 | 0 | 0 | 0
2000 | 11 | 1999-11-28 | 0 | 0 |  | 0 | 0 |  |  | 0 | 0 | 0 | 0 | 0 |  | 0 | 0 | 0 | 0 |  | 0 | 0 | 0 | 0 | 0 | 0 | 0 | [6 empty] | 0 | 0 | 0 | 0 | 0 | 0
2000 | 11 | 1999-11-29 | 0 | 0 |  | 0 | 0 |  |  | 0 | 0 | 0 | 0 | 0 |  | 0 | 0 | 0 | 0 |  | 0 | 0 | 0 | 0 | 0 | 0 | 0 | [6 empty] | 0 | 0 | 0 | 0 | 0 | 0
2000 | 11 | 1999-11-30 | 0 | 0 |  | 0 | 0 |  |  | 0 | 0 | 0 | 0 | 0 |  | 0 | 0 | 0 | 0 |  | 0 | 0 | 0 | 0 | 0 | 0 | 0 | [6 empty] | 0 | 0 | 0 | 0 | 0 | 0
2000 | 12 | 1999-12-01 | 0 | 0 |  | 0 | 0 |  |  | 0 | 0 | 0 | 0 | 0 |  | 0 | 0 | 0 | 0 |  | 0 | 0 | 0 | 0 | 0 | 0 | 0 | [6 empty] | 0 | 0 | 0 | 0 | 0 | 0
2000 | 12 | 1999-12-02 | 0 | 0 |  | 0 | 0 |  |  | 0 | 0 | 0 | 0 | 0 |  | 0 | 0 | 0 | 0 |  | 0 | 0 | 0 | 0 | 0 | 0 | 0 | [6 empty] | 0 | 0 | 0 | 0 | 0 | 0
2000 | 12 | 1999-12-03 | 0 | 0 |  | 0 | 0 |  |  | 0 | 0 | 0 | 0 | 0 |  | 0 | 0 | 0 | 0 |  | 0 | 0 | 0 | 0 | 0 | 0 | 0 | [6 empty] | 0 | 0 | 0 | 0 | 0 | 0
2000 | 12 | 1999-12-04 | 0 | 0 |  | 0 | 0 |  |  | 0 | 0 | 0 | 0 | 0 |  | 0 | 0 | 0 | 0 |  | 0 | 0 | 0 | 0 | 0 | 0 | 0 | [6 empty] | 0 | 0 | 0 | 0 | 0 | 0
2000 | 12 | 1999-12-05 | 0 | 0 |  | 0 | 0 |  |  | 0 | 0 | 0 | 0 | 0 |  | 0 | 0 | 0 | 0 |  | 0 | 0 | 0 | 0 | 0 | 0 | 0 | [6 empty] | 0 | 0 | 0 | 0 | 0 | 0
2000 | 12 | 1999-12-06 | 0 | 0 |  | 0 | 0 |  |  | 0 | 0 | 0 | 0 | 0 |  | 0 | 0 | 0 | 0 |  | 0 | 0 | 0 | 0 | 0 | 0 | 0 | [6 empty] | 0 | 0 | 0 | 0 | 0 | 0
2000 | 12 | 1999-12-07 | 0 | 0 |  | 0 | 0 |  |  | 0 | 0 | 0 | 0 | 0 |  | 0 | 0 | 0 | 0 |  | 0 | 0 | 0 | 0 | 0 | 0 | 0 | [6 empty] | 0 | 0 | 0 | 0 | 0 | 0
2000 | 12 | 1999-12-08 | 0 | 0 |  | 0 | 0 |  |  | 0 | 0 | 0 | 0 | 0 |  | 0 | 0 | 0 | 0 |  | 0 | 0 | 0 | 0 | 0 | 0 | 0 | [6 empty] | 0 | 0 | 0 | 0 | 0 | 0
2000 | 12 | 1999-12-09 | 0 | 0 |  | 0 | 0 |  |  | 0 | 0 | 0 | 0 | 0 |  | 0 | 0 | 0 | 0 |  | 0 | 0 | 0 | 0 | 0 | 0 | 0 | [6 empty] | 0 | 0 | 0 | 0 | 0 | 0
2000 | 12 | 1999-12-10 | 0 | 0 |  | 0 | 0 |  |  | 0 | 0 | 0 | 0 | 0 |  | 0 | 0 | 0 | 0 |  | 0 | 0 | 0 | 0 | 0 | 0 | 0 | [6 empty] | 0 | 0 | 0 | 0 | 0 | 0
2000 | 12 | 1999-12-11 | 0 | 0 |  | 0 | 0 |  |  | 0 | 0 | 0 | 0 | 0 |  | 0 | 0 | 0 | 0 |  | 0 | 0 | 0 | 0 | 0 | 0 | 0 | [6 empty] | 0 | 0 | 0 | 0 | 0 | 0
2000 | 12 | 1999-12-12 | 0 | 0 |  | 0 | 0 |  |  | 0 | 0 | 0 | 0 | 0 |  | 0 | 0 | 0 | 0 |  | 0 | 0 | 0 | 0 | 0 | 0 | 0 | [6 empty] | 0 | 0 | 0 | 0 | 0 | 0
2000 | 12 | 1999-12-13 | 0 | 0 |  | 0 | 0 |  |  | 0 | 0 | 0 | 0 | 0 |  | 0 | 0 | 0 | 0 |  | 0 | 0 | 0 | 0 | 0 | 0 | 0 | [6 empty] | 0 | 0 | 0 | 0 | 0 | 0
2000 | 12 | 1999-12-14 | 0 | 0 |  | 0 | 0 |  |  | 0 | 0 | 0 | 0 | 0 |  | 0 | 0 | 0 | 0 |  | 0 | 0 | 0 | 0 | 0 | 0 | 0 | [6 empty] | 0 | 0 | 0 | 0 | 0 | 0
2000 | 12 | 1999-12-15 | 0 | 0 |  | 0 | 0 |  |  | 0 | 0 | 0 | 0 | 0 |  | 0 | 0 | 0 | 0 |  | 0 | 0 | 0 | 0 | 0 | 0 | 0 | [6 empty] | 0 | 0 | 0 | 0 | 0 | 0
2000 | 12 | 1999-12-16 | 0 | 0 |  | 0 | 0 |  |  | 0 | 0 | 0 | 0 | 0 |  | 0 | 0 | 0 | 0 |  | 0 | 0 | 0 | 0 | 0 | 0 | 0 | [6 empty] | 0 | 0 | 0 | 0 | 0 | 0
2000 | 12 | 1999-12-17 | 0 | 0 |  | 0 | 0 |  |  | 0 | 0 | 0 | 0 | 0 |  | 0 | 0 | 0 | 0 |  | 0 | 0 | 0 | 0 | 0 | 0 | 0 | [6 empty] | 0 | 0 | 0 | 0 | 0 | 0
2000 | 12 | 1999-12-18 | 0 | 0 |  | 0 | 0 |  |  | 0 | 0 | 0 | 0 | 0 |  | 0 | 0 | 0 | 0 |  | 0 | 0 | 0 | 0 | 0 | 0 | 0 | [6 empty] | 0 | 0 | 0 | 0 | 0 | 0
2000 | 12 | 1999-12-19 | 0 | 0 |  | 0 | 0 |  |  | 0 | 0 | 0 | 0 | 0 |  | 0 | 0 | 0 | 0 |  | 0 | 0 | 0 | 0 | 0 | 0 | 0 | [6 empty] | 0 | 0 | 0 | 0 | 0 | 0
2000 | 12 | 1999-12-20 | 0 | 0 |  | 0 | 0 |  |  | 0 | 0 | 0 | 0 | 0 |  | 0 | 0 | 0 | 0 |  | 0 | 0 | 0 | 0 | 0 | 0 | 0 | [6 empty] | 0 | 0 | 0 | 0 | 0 | 0
2000 | 12 | 1999-12-21 | 0 | 0 |  | 0 | 0 |  |  | 0 | 0 | 0 | 0 | 0 |  | 0 | 0 | 0 | 0 |  | 0 | 0 | 0 | 0 | 0 | 0 | 0 | [6 empty] | 0 | 0 | 0 | 0 | 0 | 0
2000 | 12 | 1999-12-22 | 0 | 0 |  | 0 | 0 |  |  | 0 | 0 | 0 | 0 | 0 |  | 0 | 0 | 0 | 0 |  | 0 | 0 | 0 | 0 | 0 | 0 | 0 | [6 empty] | 0 | 0 | 0 | 0 | 0 | 0
2000 | 12 | 1999-12-23 | 0 | 0 |  | 0 | 0 |  |  | 0 | 0 | 0 | 0 | 0 |  | 0 | 0 | 0 | 0 |  | 0 | 0 | 0 | 0 | 0 | 0 | 0 | [6 empty] | 0 | 0 | 0 | 0 | 0 | 0
2000 | 12 | 1999-12-24 | 0 | 0 |  | 0 | 0 |  |  | 0 | 0 | 0 | 0 | 0 |  | 0 | 0 | 0 | 0 |  | 0 | 0 | 0 | 0 | 0 | 0 | 0 | [6 empty] | 0 | 0 | 0 | 0 | 0 | 0
2000 | 12 | 1999-12-25 | 0 | 0 |  | 0 | 0 |  |  | 0 | 0 | 0 | 0 | 0 |  | 0 | 0 | 0 | 0 |  | 0 | 0 | 0 | 0 | 0 | 0 | 0 | [6 empty] | 0 | 0 | 0 | 0 | 0 | 0
2000 | 12 | 1999-12-26 | 0 | 0 |  | 0 | 0 |  |  | 0 | 0 | 0 | 0 | 0 |  | 0 | 0 | 0 | 0 |  | 0 | 0 | 0 | 0 | 0 | 0 | 0 | [6 empty] | 0 | 0 | 0 | 0 | 0 | 0
2000 | 12 | 1999-12-27 | 0 | 0 |  | 0 | 0 |  |  | 0 | 0 | 0 | 0 | 0 |  | 0 | 0 | 0 | 0 |  | 0 | 0 | 0 | 0 | 0 | 0 | 0 | [6 empty] | 0 | 0 | 0 | 0 | 0 | 0
2000 | 12 | 1999-12-28 | 0 | 0 |  | 0 | 0 |  |  | 0 | 0 | 0 | 0 | 0 |  | 0 | 0 | 0 | 0 |  | 0 | 0 | 0 | 0 | 0 | 0 | 0 | [6 empty] | 0 | 0 | 0 | 0 | 0 | 0
2000 | 12 | 1999-12-29 | 0 | 0 |  | 0 | 0 |  |  | 0 | 0 | 0 | 0 | 0 |  | 0 | 0 | 0 | 0 |  | 0 | 0 | 0 | 0 | 0 | 0 | 0 | [6 empty] | 0 | 0 | 0 | 0 | 0 | 0
2000 | 12 | 1999-12-30 | 0 | 0 |  | 0 | 0 |  |  | 0 | 0 | 0 | 0 | 0 |  | 0 | 0 | 0 | 0 |  | 0 | 0 | 0 | 0 | 0 | 0 | 0 | [6 empty] | 0 | 0 | 0 | 0 | 0 | 0
2000 | 12 | 1999-12-31 | 0 | 0 |  | 0 | 0 |  |  | 0 | 0 | 0 | 0 | 0 |  | 0 | 0 | 0 | 0 |  | 0 | 0 | 0 | 0 | 0 | 0 | 0 | [6 empty] | 0 | 0 | 0 | 0 | 0 | 0
2000 | 1 | 2000-01-01 | 0 | 0 |  | 0 | 0 |  |  | 0 | 0 | 0 | 0 | 0 |  | 0 | 0 | 0 | 0 |  | 0 | 0 | 0 | 0 | 0 | 0 | 0 | [6 empty] | 0 | 0 | 0 | 0 | 0 | 0
2000 | 1 | 2000-01-02 | 0 | 0 |  | 0 | 0 |  |  | 0 | 0 | 0 | 0 | 0 |  | 0 | 0 | 0 | 0 |  | 0 | 0 | 0 | 0 | 0 | 0 | 0 | [6 empty] | 0 | 0 | 0 | 0 | 0 | 0
2000 | 1 | 2000-01-03 | 0 | 0 |  | 0 | 0 |  |  | 0 | 0 | 0 | 0 | 0 |  | 0 | 0 | 0 | 0 |  | 0 | 0 | 0 | 0 | 0 | 0 | 0 | [6 empty] | 0 | 0 | 0 | 0 | 0 | 0
2000 | 1 | 2000-01-04 | 0 | 0 |  | 0 | 0 |  |  | 0 | 0 | 0 | 0 | 0 |  | 0 | 0 | 0 | 0 |  | 0 | 0 | 0 | 0 | 0 | 0 | 0 | [6 empty] | 0 | 0 | 0 | 0 | 0 | 0
2000 | 1 | 2000-01-05 | 0 | 0 |  | 0 | 0 |  |  | 0 | 0 | 0 | 0 | 0 |  | 0 | 0 | 0 | 0 |  | 0 | 0 | 0 | 0 | 0 | 0 | 0 | [6 empty] | 0 | 0 | 0 | 0 | 0 | 0
2000 | 1 | 2000-01-06 | 0 | 0 |  | 0 | 0 |  |  | 0 | 0 | 0 | 0 | 0 |  | 0 | 0 | 0 | 0 |  | 0 | 0 | 0 | 0 | 0 | 0 | 0 | [6 empty] | 0 | 0 | 0 | 0 | 0 | 0
2000 | 1 | 2000-01-07 | 0 | 0 |  | 0 | 0 |  |  | 0 | 0 | 0 | 0 | 0 |  | 0 | 0 | 0 | 0 |  | 0 | 0 | 0 | 0 | 0 | 0 | 0 | [6 empty] | 0 | 0 | 0 | 0 | 0 | 0
2000 | 1 | 2000-01-08 | 0 | 0 |  | 0 | 0 |  |  | 0 | 0 | 0 | 0 | 0 |  | 0 | 0 | 0 | 0 |  | 0 | 0 | 0 | 0 | 0 | 0 | 0 | [6 empty] | 0 | 0 | 0 | 0 | 0 | 0
2000 | 1 | 2000-01-09 | 0 | 0 |  | 0 | 0 |  |  | 0 | 0 | 0 | 0 | 0 |  | 0 | 0 | 0 | 0 |  | 0 | 0 | 0 | 0 | 0 | 0 | 0 | [6 empty] | 0 | 0 | 0 | 0 | 0 | 0
2000 | 1 | 2000-01-10 | 0 | 0 |  | 0 | 0 |  |  | 0 | 0 | 0 | 0 | 0 |  | 0 | 0 | 0 | 0 |  | 0 | 0 | 0 | 0 | 0 | 0 | 0 | [6 empty] | 0 | 0 | 0 | 0 | 0 | 0
2000 | 1 | 2000-01-11 | 0 | 0 |  | 0 | 0 |  |  | 0 | 0 | 0 | 0 | 0 |  | 0 | 0 | 0 | 0 |  | 0 | 0 | 0 | 0 | 0 | 0 | 0 | [6 empty] | 0 | 0 | 0 | 0 | 0 | 0
2000 | 1 | 2000-01-12 | 0 | 0 |  | 0 | 0 |  |  | 0 | 0 | 0 | 0 | 0 |  | 0 | 0 | 0 | 0 |  | 0 | 0 | 0 | 0 | 0 | 0 | 0 | [6 empty] | 0 | 0 | 0 | 0 | 0 | 0
2000 | 1 | 2000-01-13 | 0 | 0 |  | 0 | 0 |  |  | 0 | 0 | 0 | 0 | 0 |  | 0 | 0 | 0 | 0 |  | 0 | 0 | 0 | 0 | 0 | 0 | 0 | [6 empty] | 0 | 0 | 0 | 0 | 0 | 0
2000 | 1 | 2000-01-14 | 0 | 0 |  | 0 | 0 |  |  | 0 | 0 | 0 | 0 | 0 |  | 0 | 0 | 0 | 0 |  | 0 | 0 | 0 | 0 | 0 | 0 | 0 | [6 empty] | 0 | 0 | 0 | 0 | 0 | 0
2000 | 1 | 2000-01-15 | 0 | 0 |  | 0 | 0 |  |  | 0 | 0 | 0 | 0 | 0 |  | 0 | 0 | 0 | 0 |  | 0 | 0 | 0 | 0 | 0 | 0 | 0 | [6 empty] | 0 | 0 | 0 | 0 | 0 | 0
2000 | 1 | 2000-01-16 | 0 | 0 |  | 0 | 0 |  |  | 0 | 0 | 0 | 0 | 0 |  | 0 | 0 | 0 | 0 |  | 0 | 0 | 0 | 0 | 0 | 0 | 0 | [6 empty] | 0 | 0 | 0 | 0 | 0 | 0
2000 | 1 | 2000-01-17 | 0 | 0 |  | 0 | 0 |  |  | 0 | 0 | 0 | 0 | 0 |  | 0 | 0 | 0 | 0 |  | 0 | 0 | 0 | 0 | 0 | 0 | 0 | [6 empty] | 0 | 0 | 0 | 0 | 0 | 0
2000 | 1 | 2000-01-18 | 0 | 0 |  | 0 | 0 |  |  | 0 | 0 | 0 | 0 | 0 |  | 0 | 0 | 0 | 0 |  | 0 | 0 | 0 | 0 | 0 | 0 | 0 | [6 empty] | 0 | 0 | 0 | 0 | 0 | 0
2000 | 1 | 2000-01-19 | 0 | 0 |  | 0 | 0 |  |  | 0 | 0 | 0 | 0 | 0 |  | 0 | 0 | 0 | 0 |  | 0 | 0 | 0 | 0 | 0 | 0 | 0 | [6 empty] | 0 | 0 | 0 | 0 | 0 | 0
2000 | 1 | 2000-01-20 | 0 | 0 |  | 0 | 0 |  |  | 0 | 0 | 0 | 0 | 0 |  | 0 | 0 | 0 | 0 |  | 0 | 0 | 0 | 0 | 0 | 0 | 0 | [6 empty] | 0 | 0 | 0 | 0 | 0 | 0
2000 | 1 | 2000-01-21 | 0 | 0 |  | 0 | 0 |  |  | 0 | 0 | 0 | 0 | 0 |  | 0 | 0 | 0 | 0 |  | 0 | 0 | 0 | 0 | 0 | 0 | 0 | [6 empty] | 0 | 0 | 0 | 0 | 0 | 0
2000 | 1 | 2000-01-22 | 0 | 0 |  | 0 | 0 |  |  | 0 | 0 | 0 | 0 | 0 |  | 0 | 0 | 0 | 0 |  | 0 | 0 | 0 | 0 | 0 | 0 | 0 | [6 empty] | 0 | 0 | 0 | 0 | 0 | 0
2000 | 1 | 2000-01-23 | 0 | 0 |  | 0 | 0 |  |  | 0 | 0 | 0 | 0 | 0 |  | 0 | 0 | 0 | 0 |  | 0 | 0 | 0 | 0 | 0 | 0 | 0 | [6 empty] | 0 | 0 | 0 | 0 | 0 | 0
2000 | 1 | 2000-01-24 | 0 | 0 |  | 0 | 0 |  |  | 0 | 0 | 0 | 0 | 0 |  | 0 | 0 | 0 | 0 |  | 0 | 0 | 0 | 0 | 0 | 0 | 0 | [6 empty] | 0 | 0 | 0 | 0 | 0 | 0
2000 | 1 | 2000-01-25 | 0 | 0 |  | 0 | 0 |  |  | 0 | 0 | 0 | 0 | 0 |  | 0 | 0 | 0 | 0 |  | 0 | 0 | 0 | 0 | 0 | 0 | 0 | [6 empty] | 0 | 0 | 0 | 0 | 0 | 0
2000 | 1 | 2000-01-26 | 0 | 0 |  | 0 | 0 |  |  | 0 | 0 | 0 | 0 | 0 |  | 0 | 0 | 0 | 0 |  | 0 | 0 | 0 | 0 | 0 | 0 | 0 | [6 empty] | 0 | 0 | 0 | 0 | 0 | 0
2000 | 1 | 2000-01-27 | 0 | 0 |  | 0 | 0 |  |  | 0 | 0 | 0 | 0 | 0 |  | 0 | 0 | 0 | 0 |  | 0 | 0 | 0 | 0 | 0 | 0 | 0 | [6 empty] | 0 | 0 | 0 | 0 | 0 | 0
2000 | 1 | 2000-01-28 | 0 | 0 |  | 0 | 0 |  |  | 0 | 0 | 0 | 0 | 0 |  | 0 | 0 | 0 | 0 |  | 0 | 0 | 0 | 0 | 0 | 0 | 0 | [6 empty] | 0 | 0 | 0 | 0 | 0 | 0
2000 | 1 | 2000-01-29 | 0 | 0 |  | 0 | 0 |  |  | 0 | 0 | 0 | 0 | 0 |  | 0 | 0 | 0 | 0 |  | 0 | 0 | 0 | 0 | 0 | 0 | 0 | [6 empty] | 0 | 0 | 0 | 0 | 0 | 0
2000 | 1 | 2000-01-30 | 0 | 0 |  | 0 | 0 |  |  | 0 | 0 | 0 | 0 | 0 |  | 0 | 0 | 0 | 0 |  | 0 | 0 | 0 | 0 | 0 | 0 | 0 | [6 empty] | 0 | 0 | 0 | 0 | 0 | 0
2000 | 1 | 2000-01-31 | 0 | 0 |  | 0 | 0 |  |  | 0 | 0 | 0 | 0 | 0 |  | 0 | 0 | 0 | 0 |  | 0 | 0 | 0 | 0 | 0 | 0 | 0 | [6 empty] | 0 | 0 | 0 | 0 | 0 | 0
2000 | 2 | 2000-02-01 | 0 | 0 |  | 0 | 0 |  |  | 0 | 0 | 0 | 0 | 0 |  | 0 | 0 | 0 | 0 |  | 0 | 0 | 0 | 0 | 0 | 0 | 0 | [6 empty] | 0 | 0 | 0 | 0 | 0 | 0
2000 | 2 | 2000-02-02 | 0 | 0 |  | 0 | 0 |  |  | 0 | 0 | 0 | 0 | 0 |  | 0 | 0 | 0 | 0 |  | 0 | 0 | 0 | 0 | 0 | 0 | 0 | [6 empty] | 0 | 0 | 0 | 0 | 0 | 0
2000 | 2 | 2000-02-03 | 0 | 0 |  | 0 | 0 |  |  | 0 | 0 | 0 | 0 | 0 |  | 0 | 0 | 0 | 0 |  | 0 | 0 | 0 | 0 | 0 | 0 | 0 | [6 empty] | 0 | 0 | 0 | 0 | 0 | 0
2000 | 2 | 2000-02-04 | 0 | 0 |  | 0 | 0 |  |  | 0 | 0 | 0 | 0 | 0 |  | 0 | 0 | 0 | 0 |  | 0 | 0 | 0 | 0 | 0 | 0 | 0 | [6 empty] | 0 | 0 | 0 | 0 | 0 | 0
2000 | 2 | 2000-02-05 | 0 | 0 |  | 0 | 0 |  |  | 0 | 0 | 0 | 0 | 0 |  | 0 | 0 | 0 | 0 |  | 0 | 0 | 0 | 0 | 0 | 0 | 0 | [6 empty] | 0 | 0 | 0 | 0 | 0 | 0
2000 | 2 | 2000-02-06 | 0 | 0 |  | 0 | 0 |  |  | 0 | 0 | 0 | 0 | 0 |  | 0 | 0 | 0 | 0 |  | 0 | 0 | 0 | 0 | 0 | 0 | 0 | [6 empty] | 0 | 0 | 0 | 0 | 0 | 0
2000 | 2 | 2000-02-07 | 0 | 0 |  | 0 | 0 |  |  | 0 | 0 | 0 | 0 | 0 |  | 0 | 0 | 0 | 0 |  | 0 | 0 | 0 | 0 | 0 | 0 | 0 | [6 empty] | 0 | 0 | 0 | 0 | 0 | 0
2000 | 2 | 2000-02-08 | 0 | 0 |  | 0 | 0 |  |  | 0 | 0 | 0 | 0 | 0 |  | 0 | 0 | 0 | 0 |  | 0 | 0 | 0 | 0 | 0 | 0 | 0 | [6 empty] | 0 | 0 | 0 | 0 | 0 | 0
2000 | 2 | 2000-02-09 | 0 | 0 |  | 0 | 0 |  |  | 0 | 0 | 0 | 0 | 0 |  | 0 | 0 | 0 | 0 |  | 0 | 0 | 0 | 0 | 0 | 0 | 0 | [6 empty] | 0 | 0 | 0 | 0 | 0 | 0
2000 | 2 | 2000-02-10 | 0 | 0 |  | 0 | 0 |  |  | 0 | 0 | 0 | 0 | 0 |  | 0 | 0 | 0 | 0 |  | 0 | 0 | 0 | 0 | 0 | 0 | 0 | [6 empty] | 0 | 0 | 0 | 0 | 0 | 0
2000 | 2 | 2000-02-11 | 0 | 0 |  | 0 | 0 |  |  | 0 | 0 | 0 | 0 | 0 |  | 0 | 0 | 0 | 0 |  | 0 | 0 | 0 | 0 | 0 | 0 | 0 | [6 empty] | 0 | 0 | 0 | 0 | 0 | 0
2000 | 2 | 2000-02-12 | 0 | 0 |  | 0 | 0 |  |  | 0 | 0 | 0 | 0 | 0 |  | 0 | 0 | 0 | 0 |  | 0 | 0 | 0 | 0 | 0 | 0 | 0 | [6 empty] | 0 | 0 | 0 | 0 | 0 | 0
2000 | 2 | 2000-02-13 | 0 | 0 |  | 0 | 0 |  |  | 0 | 0 | 0 | 0 | 0 |  | 0 | 0 | 0 | 0 |  | 0 | 0 | 0 | 0 | 0 | 0 | 0 | [6 empty] | 0 | 0 | 0 | 0 | 0 | 0
2000 | 2 | 2000-02-14 | 0 | 0 |  | 0 | 0 |  |  | 0 | 0 | 0 | 0 | 0 |  | 0 | 0 | 0 | 0 |  | 0 | 0 | 0 | 0 | 0 | 0 | 0 | [6 empty] | 0 | 0 | 0 | 0 | 0 | 0
2000 | 2 | 2000-02-15 | 0 | 0 |  | 0 | 0 |  |  | 0 | 0 | 0 | 0 | 0 |  | 0 | 0 | 0 | 0 |  | 0 | 0 | 0 | 0 | 0 | 0 | 0 | [6 empty] | 0 | 0 | 0 | 0 | 0 | 0
2000 | 2 | 2000-02-16 | 0 | 0 |  | 0 | 0 |  |  | 0 | 0 | 0 | 0 | 0 |  | 0 | 0 | 0 | 0 |  | 0 | 0 | 0 | 0 | 0 | 0 | 0 | [6 empty] | 0 | 0 | 0 | 0 | 0 | 0
2000 | 2 | 2000-02-17 | 0 | 0 |  | 0 | 0 |  |  | 0 | 0 | 0 | 0 | 0 |  | 0 | 0 | 0 | 0 |  | 0 | 0 | 0 | 0 | 0 | 0 | 0 | [6 empty] | 0 | 0 | 0 | 0 | 0 | 0
2000 | 2 | 2000-02-18 | 0 | 0 |  | 0 | 0 |  |  | 0 | 0 | 0 | 0 | 0 |  | 0 | 0 | 0 | 0 |  | 0 | 0 | 0 | 0 | 0 | 0 | 0 | [6 empty] | 0 | 0 | 0 | 0 | 0 | 0
2000 | 2 | 2000-02-19 | 0 | 0 |  | 0 | 0 |  |  | 0 | 0 | 0 | 0 | 0 |  | 0 | 0 | 0 | 0 |  | 0 | 0 | 0 | 0 | 0 | 0 | 0 | [6 empty] | 0 | 0 | 0 | 0 | 0 | 0
2000 | 2 | 2000-02-20 | 0 | 0 |  | 0 | 0 |  |  | 0 | 0 | 0 | 0 | 0 |  | 0 | 0 | 0 | 0 |  | 0 | 0 | 0 | 0 | 0 | 0 | 0 | [6 empty] | 0 | 0 | 0 | 0 | 0 | 0
2000 | 2 | 2000-02-21 | 0 | 0 |  | 0 | 0 |  |  | 0 | 0 | 0 | 0 | 0 |  | 0 | 0 | 0 | 0 |  | 0 | 0 | 0 | 0 | 0 | 0 | 0 | [6 empty] | 0 | 0 | 0 | 0 | 0 | 0
2000 | 2 | 2000-02-22 | 0 | 0 |  | 0 | 0 |  |  | 0 | 0 | 0 | 0 | 0 |  | 0 | 0 | 0 | 0 |  | 0 | 0 | 0 | 0 | 0 | 0 | 0 | [6 empty] | 0 | 0 | 0 | 0 | 0 | 0
2000 | 2 | 2000-02-23 | 0 | 0 |  | 0 | 0 |  |  | 0 | 0 | 0 | 0 | 0 |  | 0 | 0 | 0 | 0 |  | 0 | 0 | 0 | 0 | 0 | 0 | 0 | [6 empty] | 0 | 0 | 0 | 0 | 0 | 0
2000 | 2 | 2000-02-24 | 0 | 0 |  | 0 | 0 |  |  | 0 | 0 | 0 | 0 | 0 |  | 0 | 0 | 0 | 0 |  | 0 | 0 | 0 | 0 | 0 | 0 | 0 | [6 empty] | 0 | 0 | 0 | 0 | 0 | 0
2000 | 2 | 2000-02-25 | 0 | 0 |  | 0 | 0 |  |  | 0 | 0 | 0 | 0 | 0 |  | 0 | 0 | 0 | 0 |  | 0 | 0 | 0 | 0 | 0 | 0 | 0 | [6 empty] | 0 | 0 | 0 | 0 | 0 | 0
2000 | 2 | 2000-02-26 | 0 | 0 |  | 0 | 0 |  |  | 0 | 0 | 0 | 0 | 0 |  | 0 | 0 | 0 | 0 |  | 0 | 0 | 0 | 0 | 0 | 0 | 0 | [6 empty] | 0 | 0 | 0 | 0 | 0 | 0
2000 | 2 | 2000-02-27 | 0 | 0 |  | 0 | 0 |  |  | 0 | 0 | 0 | 0 | 0 |  | 0 | 0 | 0 | 0 |  | 0 | 0 | 0 | 0 | 0 | 0 | 0 | [6 empty] | 0 | 0 | 0 | 0 | 0 | 0
2000 | 2 | 2000-02-28 | 0 | 0 |  | 0 | 0 |  |  | 0 | 0 | 0 | 0 | 0 |  | 0 | 0 | 0 | 0 |  | 0 | 0 | 0 | 0 | 0 | 0 | 0 | [6 empty] | 0 | 0 | 0 | 0 | 0 | 0
2000 | 2 | 2000-02-29 | 0 | 0 |  | 0 | 0 |  |  | 0 | 0 | 0 | 0 | 0 |  | 0 | 0 | 0 | 0 |  | 0 | 0 | 0 | 0 | 0 | 0 | 0 | [6 empty] | 0 | 0 | 0 | 0 | 0 | 0
2000 | 3 | 2000-03-01 | 0 | 0 |  | 0 | 0 |  |  | 0 | 0 | 0 | 0 | 0 |  | 0 | 0 | 0 | 0 |  | 0 | 0 | 0 | 0 | 0 | 0 | 0 | [6 empty] | 0 | 0 | 0 | 0 | 0 | 0
2000 | 3 | 2000-03-02 | 0 | 0 |  | 0 | 0 |  |  | 0 | 0 | 0 | 0 | 0 |  | 0 | 0 | 0 | 0 |  | 0 | 0 | 0 | 0 | 0 | 0 | 0 | [6 empty] | 0 | 0 | 0 | 0 | 0 | 0
2000 | 3 | 2000-03-03 | 0 | 0 |  | 0 | 0 |  |  | 0 | 0 | 0 | 0 | 0 |  | 0 | 0 | 0 | 0 |  | 0 | 0 | 0 | 0 | 0 | 0 | 0 | [6 empty] | 0 | 0 | 0 | 0 | 0 | 0
2000 | 3 | 2000-03-04 | 0 | 0 |  | 0 | 0 |  |  | 0 | 0 | 0 | 0 | 0 |  | 0 | 0 | 0 | 0 |  | 0 | 0 | 0 | 0 | 0 | 0 | 0 | [6 empty] | 0 | 0 | 0 | 0 | 0 | 0
2000 | 3 | 2000-03-05 | 0 | 0 |  | 0 | 0 |  |  | 0 | 0 | 0 | 0 | 0 |  | 0 | 0 | 0 | 0 |  | 0 | 0 | 0 | 0 | 0 | 0 | 0 | [6 empty] | 0 | 0 | 0 | 0 | 0 | 0
2000 | 3 | 2000-03-06 | 0 | 0 |  | 0 | 0 |  |  | 0 | 0 | 0 | 0 | 0 |  | 0 | 0 | 0 | 0 |  | 0 | 0 | 0 | 0 | 0 | 0 | 0 | [6 empty] | 0 | 0 | 0 | 0 | 0 | 0
2000 | 3 | 2000-03-07 | 0 | 0 |  | 0 | 0 |  |  | 0 | 0 | 0 | 0 | 0 |  | 0 | 0 | 0 | 0 |  | 0 | 0 | 0 | 0 | 0 | 0 | 0 | [6 empty] | 0 | 0 | 0 | 0 | 0 | 0
2000 | 3 | 2000-03-08 | 0 | 0 |  | 0 | 0 |  |  | 0 | 0 | 0 | 0 | 0 |  | 0 | 0 | 0 | 0 |  | 0 | 0 | 0 | 0 | 0 | 0 | 0 | [6 empty] | 0 | 0 | 0 | 0 | 0 | 0
2000 | 3 | 2000-03-09 | 0 | 0 |  | 0 | 0 |  |  | 0 | 0 | 0 | 0 | 0 |  | 0 | 0 | 0 | 0 |  | 0 | 0 | 0 | 0 | 0 | 0 | 0 | [6 empty] | 0 | 0 | 0 | 0 | 0 | 0
2000 | 3 | 2000-03-10 | 0 | 0 |  | 0 | 0 |  |  | 0 | 0 | 0 | 0 | 0 |  | 0 | 0 | 0 | 0 |  | 0 | 0 | 0 | 0 | 0 | 0 | 0 | [6 empty] | 0 | 0 | 0 | 0 | 0 | 0
2000 | 3 | 2000-03-11 | 0 | 0 |  | 0 | 0 |  |  | 0 | 0 | 0 | 0 | 0 |  | 0 | 0 | 0 | 0 |  | 0 | 0 | 0 | 0 | 0 | 0 | 0 | [6 empty] | 0 | 0 | 0 | 0 | 0 | 0
2000 | 3 | 2000-03-12 | 0 | 0 |  | 0 | 0 |  |  | 0 | 0 | 0 | 0 | 0 |  | 0 | 0 | 0 | 0 |  | 0 | 0 | 0 | 0 | 0 | 0 | 0 | [6 empty] | 0 | 0 | 0 | 0 | 0 | 0
2000 | 3 | 2000-03-13 | 0 | 0 |  | 0 | 0 |  |  | 0 | 0 | 0 | 0 | 0 |  | 0 | 0 | 0 | 0 |  | 0 | 0 | 0 | 0 | 0 | 0 | 0 | [6 empty] | 0 | 0 | 0 | 0 | 0 | 0
2000 | 3 | 2000-03-14 | 0 | 0 |  | 0 | 0 |  |  | 0 | 0 | 0 | 0 | 0 |  | 0 | 0 | 0 | 0 |  | 0 | 0 | 0 | 0 | 0 | 0 | 0 | [6 empty] | 0 | 0 | 0 | 0 | 0 | 0
2000 | 3 | 2000-03-15 | 0 | 0 |  | 0 | 0 |  |  | 0 | 0 | 0 | 0 | 0 |  | 0 | 0 | 0 | 0 |  | 0 | 0 | 0 | 0 | 0 | 0 | 0 | [6 empty] | 0 | 0 | 0 | 0 | 0 | 0
2000 | 3 | 2000-03-16 | 0 | 0 |  | 0 | 0 |  |  | 0 | 0 | 0 | 0 | 0 |  | 0 | 0 | 0 | 0 |  | 0 | 0 | 0 | 0 | 0 | 0 | 0 | [6 empty] | 0 | 0 | 0 | 0 | 0 | 0
2000 | 3 | 2000-03-17 | 0 | 0 |  | 0 | 0 |  |  | 0 | 0 | 0 | 0 | 0 |  | 0 | 0 | 0 | 0 |  | 0 | 0 | 0 | 0 | 0 | 0 | 0 | [6 empty] | 0 | 0 | 0 | 0 | 0 | 0
2000 | 3 | 2000-03-18 | 0 | 0 |  | 0 | 0 |  |  | 0 | 0 | 0 | 0 | 0 |  | 0 | 0 | 0 | 0 |  | 0 | 0 | 0 | 0 | 0 | 0 | 0 | [6 empty] | 0 | 0 | 0 | 0 | 0 | 0
2000 | 3 | 2000-03-19 | 0 | 0 |  | 0 | 0 |  |  | 0 | 0 | 0 | 0 | 0 |  | 0 | 0 | 0 | 0 |  | 0 | 0 | 0 | 0 | 0 | 0 | 0 | [6 empty] | 0 | 0 | 0 | 0 | 0 | 0
2000 | 3 | 2000-03-20 | 0 | 0 |  | 0 | 0 |  |  | 0 | 0 | 0 | 0 | 0 |  | 0 | 0 | 0 | 0 |  | 0 | 0 | 0 | 0 | 0 | 0 | 0 | [6 empty] | 0 | 0 | 0 | 0 | 0 | 0
2000 | 3 | 2000-03-21 | 0 | 0 |  | 0 | 0 |  |  | 0 | 0 | 0 | 0 | 0 |  | 0 | 0 | 0 | 0 |  | 0 | 0 | 0 | 0 | 0 | 0 | 0 | [6 empty] | 0 | 0 | 0 | 0 | 0 | 0
2000 | 3 | 2000-03-22 | 0 | 0 |  | 0 | 0 |  |  | 0 | 0 | 0 | 0 | 0 |  | 0 | 0 | 0 | 0 |  | 0 | 0 | 0 | 0 | 0 | 0 | 0 | [6 empty] | 0 | 0 | 0 | 0 | 0 | 0
2000 | 3 | 2000-03-23 | 0 | 0 |  | 0 | 0 |  |  | 0 | 0 | 0 | 0 | 0 |  | 0 | 0 | 0 | 0 |  | 0 | 0 | 0 | 0 | 0 | 0 | 0 | [6 empty] | 0 | 0 | 0 | 0 | 0 | 0
2000 | 3 | 2000-03-24 | 0 | 0 |  | 0 | 0 |  |  | 0 | 0 | 0 | 0 | 0 |  | 0 | 0 | 0 | 0 |  | 0 | 0 | 0 | 0 | 0 | 0 | 0 | [6 empty] | 0 | 0 | 0 | 0 | 0 | 0
2000 | 3 | 2000-03-25 | 0 | 0 |  | 0 | 0 |  |  | 0 | 0 | 0 | 0 | 0 |  | 0 | 0 | 0 | 0 |  | 0 | 0 | 0 | 0 | 0 | 0 | 0 | [6 empty] | 0 | 0 | 0 | 0 | 0 | 0
2000 | 3 | 2000-03-26 | 0 | 0 |  | 0 | 0 |  |  | 0 | 0 | 0 | 0 | 0 |  | 0 | 0 | 0 | 0 |  | 0 | 0 | 0 | 0 | 0 | 0 | 0 | [6 empty] | 0 | 0 | 0 | 0 | 0 | 0
2000 | 3 | 2000-03-27 | 0 | 0 |  | 0 | 0 |  |  | 0 | 0 | 0 | 0 | 0 |  | 0 | 0 | 0 | 0 |  | 0 | 0 | 0 | 0 | 0 | 0 | 0 | [6 empty] | 0 | 0 | 0 | 0 | 0 | 0
2000 | 3 | 2000-03-28 | 0 | 0 |  | 0 | 0 |  |  | 0 | 0 | 0 | 0 | 0 |  | 0 | 0 | 0 | 0 |  | 0 | 0 | 0 | 0 | 0 | 0 | 0 | [6 empty] | 0 | 0 | 0 | 0 | 0 | 0
2000 | 3 | 2000-03-29 | 0 | 0 |  | 0 | 0 |  |  | 0 | 0 | 0 | 0 | 0 |  | 0 | 0 | 0 | 0 |  | 0 | 0 | 0 | 0 | 0 | 0 | 0 | [6 empty] | 0 | 0 | 0 | 0 | 0 | 0
2000 | 3 | 2000-03-30 | 0 | 0 |  | 0 | 0 |  |  | 0 | 0 | 0 | 0 | 0 |  | 0 | 0 | 0 | 0 |  | 0 | 0 | 0 | 0 | 0 | 0 | 0 | [6 empty] | 0 | 0 | 0 | 0 | 0 | 0
2000 | 3 | 2000-03-31 | 0 | 0 |  | 0 | 0 |  |  | 0 | 0 | 0 | 0 | 0 |  | 0 | 0 | 0 | 0 |  | 0 | 0 | 0 | 0 | 0 | 0 | 0 | [6 empty] | 0 | 0 | 0 | 0 | 0 | 0
2000 | 4 | 2000-04-01 | 0 | 0 |  | 0 | 0 |  |  | 0 | 0 | 0 | 0 | 0 |  | 0 | 0 | 0 | 0 |  | 0 | 0 | 0 | 0 | 0 | 0 | 0 | [6 empty] | 0 | 0 | 0 | 0 | 0 | 0
2000 | 4 | 2000-04-02 | 0 | 0 |  | 0 | 0 |  |  | 0 | 0 | 0 | 0 | 0 |  | 0 | 0 | 0 | 0 |  | 0 | 0 | 0 | 0 | 0 | 0 | 0 | [6 empty] | 0 | 0 | 0 | 0 | 0 | 0
2000 | 4 | 2000-04-03 | 0 | 0 |  | 0 | 0 |  |  | 0 | 0 | 0 | 0 | 0 |  | 0 | 0 | 0 | 0 |  | 0 | 0 | 0 | 0 | 0 | 0 | 0 | [6 empty] | 0 | 0 | 0 | 0 | 0 | 0
2000 | 4 | 2000-04-04 | 0 | 0 |  | 0 | 0 |  |  | 0 | 0 | 0 | 0 | 0 |  | 0 | 0 | 0 | 0 |  | 0 | 0 | 0 | 0 | 0 | 0 | 0 | [6 empty] | 0 | 0 | 0 | 0 | 0 | 0
2000 | 4 | 2000-04-05 | 0 | 0 |  | 0 | 0 |  |  | 0 | 0 | 0 | 0 | 0 |  | 0 | 0 | 0 | 0 |  | 0 | 0 | 0 | 0 | 0 | 0 | 0 | [6 empty] | 0 | 0 | 0 | 0 | 0 | 0
2000 | 4 | 2000-04-06 | 0 | 0 |  | 0 | 0 |  |  | 0 | 0 | 0 | 0 | 0 |  | 0 | 0 | 0 | 0 |  | 0 | 0 | 0 | 0 | 0 | 0 | 0 | [6 empty] | 0 | 0 | 0 | 0 | 0 | 0
2000 | 4 | 2000-04-07 | 0 | 0 |  | 0 | 0 |  |  | 0 | 0 | 0 | 0 | 0 |  | 0 | 0 | 0 | 0 |  | 0 | 0 | 0 | 0 | 0 | 0 | 0 | [6 empty] | 0 | 0 | 0 | 0 | 0 | 0
2000 | 4 | 2000-04-08 | 0 | 0 |  | 0 | 0 |  |  | 0 | 0 | 0 | 0 | 0 |  | 0 | 0 | 0 | 0 |  | 0 | 0 | 0 | 0 | 0 | 0 | 0 | [6 empty] | 0 | 0 | 0 | 0 | 0 | 0
2000 | 4 | 2000-04-09 | 0 | 0 |  | 0 | 0 |  |  | 0 | 0 | 0 | 0 | 0 |  | 0 | 0 | 0 | 0 |  | 0 | 0 | 0 | 0 | 0 | 0 | 0 | [6 empty] | 0 | 0 | 0 | 0 | 0 | 0
2000 | 4 | 2000-04-10 | 0 | 0 |  | 0 | 0 |  |  | 0 | 0 | 0 | 0 | 0 |  | 0 | 0 | 0 | 0 |  | 0 | 0 | 0 | 0 | 0 | 0 | 0 | [6 empty] | 0 | 0 | 0 | 0 | 0 | 0
2000 | 4 | 2000-04-11 | 0 | 0 |  | 0 | 0 |  |  | 0 | 0 | 0 | 0 | 0 |  | 0 | 0 | 0 | 0 |  | 0 | 0 | 0 | 0 | 0 | 0 | 0 | [6 empty] | 0 | 0 | 0 | 0 | 0 | 0
2000 | 4 | 2000-04-12 | 0 | 0 |  | 0 | 0 |  |  | 0 | 0 | 0 | 0 | 0 |  | 0 | 0 | 0 | 0 |  | 0 | 0 | 0 | 0 | 0 | 0 | 0 | [6 empty] | 0 | 0 | 0 | 0 | 0 | 0
2000 | 4 | 2000-04-13 | 0 | 0 |  | 0 | 0 |  |  | 0 | 0 | 0 | 0 | 0 |  | 0 | 0 | 0 | 0 |  | 0 | 0 | 0 | 0 | 0 | 0 | 0 | [6 empty] | 0 | 0 | 0 | 0 | 0 | 0
2000 | 4 | 2000-04-14 | 0 | 0 |  | 0 | 0 |  |  | 0 | 0 | 0 | 0 | 0 |  | 0 | 0 | 0 | 0 |  | 0 | 0 | 0 | 0 | 0 | 0 | 0 | [6 empty] | 0 | 0 | 0 | 0 | 0 | 0
2000 | 4 | 2000-04-15 | 0 | 0 |  | 0 | 0 |  |  | 0 | 0 | 0 | 0 | 0 |  | 0 | 0 | 0 | 0 |  | 0 | 0 | 0 | 0 | 0 | 0 | 0 | [6 empty] | 0 | 0 | 0 | 0 | 0 | 0
2000 | 4 | 2000-04-16 | 0 | 0 |  | 0 | 0 |  |  | 0 | 0 | 0 | 0 | 0 |  | 0 | 0 | 0 | 0 |  | 0 | 0 | 0 | 0 | 0 | 0 | 0 | [6 empty] | 0 | 0 | 0 | 0 | 0 | 0
2000 | 4 | 2000-04-17 | 0 | 0 |  | 0 | 0 |  |  | 0 | 0 | 0 | 0 | 0 |  | 0 | 0 | 0 | 0 |  | 0 | 0 | 0 | 0 | 0 | 0 | 0 | [6 empty] | 0 | 0 | 0 | 0 | 0 | 0
2000 | 4 | 2000-04-18 | 0 | 0 |  | 0 | 0 |  |  | 0 | 0 | 0 | 0 | 0 |  | 0 | 0 | 0 | 0 |  | 0 | 0 | 0 | 0 | 0 | 0 | 0 | [6 empty] | 0 | 0 | 0 | 0 | 0 | 0
2000 | 4 | 2000-04-19 | 0 | 0 |  | 0 | 0 |  |  | 0 | 0 | 0 | 0 | 0 |  | 0 | 0 | 0 | 0 |  | 0 | 0 | 0 | 0 | 0 | 0 | 0 | [6 empty] | 0 | 0 | 0 | 0 | 0 | 0
2000 | 4 | 2000-04-20 | 0 | 0 |  | 0 | 0 |  |  | 0 | 0 | 0 | 0 | 0 |  | 0 | 0 | 0 | 0 |  | 0 | 0 | 0 | 0 | 0 | 0 | 0 | [6 empty] | 0 | 0 | 0 | 0 | 0 | 0
2000 | 4 | 2000-04-21 | 0 | 0 |  | 0 | 0 |  |  | 0 | 0 | 0 | 0 | 0 |  | 0 | 0 | 0 | 0 |  | 0 | 0 | 0 | 0 | 0 | 0 | 0 | [6 empty] | 0 | 0 | 0 | 0 | 0 | 0
2000 | 4 | 2000-04-22 | 0 | 0 |  | 0 | 0 |  |  | 0 | 0 | 0 | 0 | 0 |  | 0 | 0 | 0 | 0 |  | 0 | 0 | 0 | 0 | 0 | 0 | 0 | [6 empty] | 0 | 0 | 0 | 0 | 0 | 0
2000 | 4 | 2000-04-23 | 0 | 0 |  | 0 | 0 |  |  | 0 | 0 | 0 | 0 | 0 |  | 0 | 0 | 0 | 0 |  | 0 | 0 | 0 | 0 | 0 | 0 | 0 | [6 empty] | 0 | 0 | 0 | 0 | 0 | 0
2000 | 4 | 2000-04-24 | 0 | 0 |  | 0 | 0 |  |  | 0 | 0 | 0 | 0 | 0 |  | 0 | 0 | 0 | 0 |  | 0 | 0 | 0 | 0 | 0 | 0 | 0 | [6 empty] | 0 | 0 | 0 | 0 | 0 | 0
2000 | 4 | 2000-04-25 | 0 | 0 |  | 0 | 0 |  |  | 0 | 0 | 0 | 0 | 0 |  | 0 | 0 | 0 | 0 |  | 0 | 0 | 0 | 0 | 0 | 0 | 0 | [6 empty] | 0 | 0 | 0 | 0 | 0 | 0
2000 | 4 | 2000-04-26 | 0 | 0 |  | 0 | 0 |  |  | 0 | 0 | 0 | 0 | 0 |  | 0 | 0 | 0 | 0 |  | 0 | 0 | 0 | 0 | 0 | 0 | 0 | [6 empty] | 0 | 0 | 0 | 0 | 0 | 0
2000 | 4 | 2000-04-27 | 0 | 0 |  | 0 | 0 |  |  | 0 | 0 | 0 | 0 | 0 |  | 0 | 0 | 0 | 0 |  | 0 | 0 | 0 | 0 | 0 | 0 | 0 | [6 empty] | 0 | 0 | 0 | 0 | 0 | 0
2000 | 4 | 2000-04-28 | 0 | 0 |  | 0 | 0 |  |  | 0 | 0 | 0 | 0 | 0 |  | 0 | 0 | 0 | 0 |  | 0 | 0 | 0 | 0 | 0 | 0 | 0 | [6 empty] | 0 | 0 | 0 | 0 | 0 | 0
2000 | 4 | 2000-04-29 | 0 | 0 |  | 0 | 0 |  |  | 0 | 0 | 0 | 0 | 0 |  | 0 | 0 | 0 | 0 |  | 0 | 0 | 0 | 0 | 0 | 0 | 0 | [6 empty] | 0 | 0 | 0 | 0 | 0 | 0
2000 | 4 | 2000-04-30 | 0 | 0 |  | 0 | 0 |  |  | 0 | 0 | 0 | 0 | 0 |  | 0 | 0 | 0 | 0 |  | 0 | 0 | 0 | 0 | 0 | 0 | 0 | [6 empty] | 0 | 0 | 0 | 0 | 0 | 0
2000 | 5 | 2000-05-01 | 0 | 0 |  | 0 | 0 |  |  | 0 | 0 | 0 | 0 | 0 |  | 0 | 0 | 0 | 0 |  | 0 | 0 | 0 | 0 | 0 | 0 | 0 | [6 empty] | 0 | 0 | 0 | 0 | 0 | 0
2000 | 5 | 2000-05-02 | 0 | 0 |  | 0 | 0 |  |  | 0 | 0 | 0 | 0 | 0 |  | 0 | 0 | 0 | 0 |  | 0 | 0 | 0 | 0 | 0 | 0 | 0 | [6 empty] | 0 | 0 | 0 | 0 | 0 | 0
2000 | 5 | 2000-05-03 | 0 | 0 |  | 0 | 0 |  |  | 0 | 0 | 0 | 0 | 0 |  | 0 | 0 | 0 | 0 |  | 0 | 0 | 0 | 0 | 0 | 0 | 0 | [6 empty] | 0 | 0 | 0 | 0 | 0 | 0
2000 | 5 | 2000-05-04 | 0 | 0 |  | 0 | 0 |  |  | 0 | 0 | 0 | 0 | 0 |  | 0 | 0 | 0 | 0 |  | 0 | 0 | 0 | 0 | 0 | 0 | 0 | [6 empty] | 0 | 0 | 0 | 0 | 0 | 0
2000 | 5 | 2000-05-05 | 11.51 | 6.21 |  | 12.08 | 14.03 |  |  | 0 | 0 | 5.5 | 0 | 0.5 |  | 1 | 2 | 1 | 1 |  | 1.51 | 1 | 2.08 | 1 | 0 | 2.05 | 1.5 | [6 empty] | 1 | 5.5 | 9.01 | 36.45 | 14.01 | 64.97
2000 | 5 | 2000-05-06 | 11.51 | 6.21 |  | 12.08 | 14.03 |  |  | 0 | 0 | 5.5 | 0 | 0.5 |  | 1 | 2 | 1 | 1 |  | 1.51 | 1 | 2.08 | 1 | 0 | 2.05 | 1.5 | [6 empty] | 1 | 5.5 | 9.01 | 36.45 | 14.01 | 64.97
2000 | 5 | 2000-05-07 | 11.51 | 6.21 |  | 12.08 | 14.03 |  |  | 0 | 0 | 5.5 | 0 | 0.5 |  | 1 | 2 | 1 | 1 |  | 1.51 | 1 | 2.08 | 1 | 0 | 2.05 | 1.5 | [6 empty] | 1 | 5.5 | 9.01 | 36.45 | 14.01 | 64.97
2000 | 5 | 2000-05-08 | 11.51 | 6.21 |  | 12.08 | 14.03 |  |  | 0 | 0 | 5.5 | 0 | 0.5 |  | 1 | 2 | 1 | 1 |  | 1.51 | 1 | 2.08 | 1 | 0 | 2.05 | 1.5 | [6 empty] | 1 | 5.5 | 9.01 | 36.45 | 14.01 | 64.97
2000 | 5 | 2000-05-09 | 11.51 | 6.21 |  | 12.08 | 14.03 |  |  | 0 | 0 | 5.5 | 0 | 0.5 |  | 1 | 2 | 1 | 1 |  | 1.51 | 1 | 2.08 | 1 | 0 | 2.05 | 1.5 | [6 empty] | 1 | 5.5 | 9.01 | 36.45 | 14.01 | 64.97
2000 | 5 | 2000-05-10 | 11.51 | 6.21 |  | 12.08 | 14.03 |  |  | 0 | 0 | 5.5 | 0 | 0.5 |  | 1 | 2 | 1 | 1 |  | 1.51 | 1 | 2.08 | 1 | 0 | 2.05 | 1.5 | [6 empty] | 1 | 5.5 | 9.01 | 36.45 | 14.01 | 64.97
2000 | 5 | 2000-05-11 | 11.51 | 6.21 |  | 12.08 | 14.03 |  |  | 0 | 0 | 5.5 | 0 | 0.5 |  | 1 | 2 | 1 | 1 |  | 1.51 | 1 | 2.08 | 1 | 0 | 2.05 | 1.5 | [6 empty] | 1 | 5.5 | 9.01 | 36.45 | 14.01 | 64.97
2000 | 5 | 2000-05-12 | 11.51 | 6.21 |  | 12.08 | 14.03 |  |  | 0 | 0 | 5.5 | 0 | 0.5 |  | 1 | 2 | 1 | 1 |  | 1.51 | 1 | 2.08 | 1 | 0 | 2.05 | 1.5 | [6 empty] | 1 | 5.5 | 9.01 | 36.45 | 14.01 | 64.97
2000 | 5 | 2000-05-13 | 11.51 | 6.21 |  | 12.08 | 14.03 |  |  | 0 | 0 | 5.5 | 0 | 0.5 |  | 1 | 2 | 1 | 1 |  | 1.51 | 1 | 2.08 | 1 | 0 | 2.05 | 1.5 | [6 empty] | 1 | 5.5 | 9.01 | 36.45 | 14.01 | 64.97
2000 | 5 | 2000-05-14 | 11.51 | 6.21 |  | 12.08 | 14.03 |  |  | 0 | 0 | 5.5 | 0 | 0.5 |  | 1 | 2 | 1 | 1 |  | 1.51 | 1 | 2.08 | 1 | 0 | 2.05 | 1.5 | [6 empty] | 1 | 5.5 | 9.01 | 36.45 | 14.01 | 64.97
2000 | 5 | 2000-05-15 | 11.51 | 6.21 |  | 12.08 | 14.03 |  |  | 0 | 0 | 5.5 | 0 | 0.5 |  | 1 | 2 | 1 | 1 |  | 1.51 | 1 | 2.08 | 1 | 0 | 2.05 | 1.5 | [6 empty] | 1 | 5.5 | 9.01 | 36.45 | 14.01 | 64.97
2000 | 5 | 2000-05-16 | 11.51 | 6.21 |  | 12.08 | 14.03 |  |  | 0 | 0 | 5.5 | 0 | 0.5 |  | 1 | 2 | 1 | 1 |  | 1.51 | 1 | 2.08 | 1 | 0 | 2.05 | 1.5 | [6 empty] | 1 | 5.5 | 9.01 | 36.45 | 14.01 | 64.97
2000 | 5 | 2000-05-17 | 11.51 | 6.21 |  | 12.08 | 14.03 |  |  | 0 | 0 | 5.5 | 0 | 0.5 |  | 1 | 2 | 1 | 1 |  | 1.51 | 1 | 2.08 | 1 | 0 | 2.05 | 1.5 | [6 empty] | 1 | 5.5 | 9.01 | 36.45 | 14.01 | 64.97
2000 | 5 | 2000-05-18 | 11.51 | 6.21 |  | 12.08 | 14.03 |  |  | 0 | 0 | 5.5 | 113 | 0.5 |  | 1 | 2 | 1.5 | 1 |  | 1.51 | 1 | 2.08 | 1 | 0 | 2.05 | 1.5 | [6 empty] | 1 | 119 | 9.01 | 36.45 | 14.01 | 178.47
2000 | 5 | 2000-05-19 | 1.21 | 7.28 |  | 14.21 | 21.22 |  |  | 0 | 0 | 6.21 | 113 | 1 |  | 1 | 1 | 1.5 | 1 |  | 1.02 | 1 | 1.5 | 2 | 1 | 1.51 | 1.21 | [6 empty] | 1 | 118.5 | 9.23 | 46.72 | 4.42 | 178.87
2000 | 5 | 2000-05-20 | 1.21 | 7.28 |  | 14.21 | 21.22 |  |  | 0 | 0 | 6.21 | 113 | 1 |  | 1 | 1 | 1.5 | 1 |  | 1.02 | 1 | 1.5 | 2 | 1 | 1.51 | 1.21 | [6 empty] | 1 | 118.5 | 9.23 | 46.72 | 4.42 | 178.87
2000 | 5 | 2000-05-21 | 1.21 | 7.28 |  | 14.21 | 21.22 |  |  | 0 | 0 | 6.21 | 113 | 1 |  | 1 | 1 | 1.5 | 1 |  | 1.02 | 1 | 1.5 | 2 | 1 | 1.51 | 1.21 | [6 empty] | 1 | 118.5 | 9.23 | 46.72 | 4.42 | 178.87
2000 | 5 | 2000-05-22 | 1.21 | 7.28 |  | 14.21 | 21.22 |  |  | 0 | 0 | 6.21 | 134 | 1 |  | 1 | 1 | 1.5 | 1 |  | 1.02 | 1 | 1.5 | 2 | 1 | 1.51 | 1.21 | [6 empty] | 1 | 139.5 | 9.23 | 46.72 | 4.42 | 199.87
2000 | 5 | 2000-05-23 | 1.21 | 7.28 |  | 14.21 | 21.22 |  |  | 0 | 0 | 6.21 | 144 | 1 |  | 1 | 1 | 1.5 | 1 |  | 1.02 | 1 | 1.5 | 2 | 1 | 1.51 | 1.21 | [6 empty] | 1 | 149.5 | 9.23 | 46.72 | 4.42 | 209.87
2000 | 5 | 2000-05-24 | 1.21 | 7.28 |  | 14.21 | 21.22 |  |  | 0 | 0 | 6.21 | 149 | 1 |  | 1 | 1 | 1.5 | 1 |  | 1.02 | 1 | 1.5 | 2 | 1 | 1.51 | 1.21 | [6 empty] | 1 | 154.5 | 9.23 | 46.72 | 4.42 | 214.87
2000 | 5 | 2000-05-25 | 1.21 | 7.28 |  | 14.21 | 21.22 |  |  | 0 | 0 | 6.21 | 137 | 1 |  | 1 | 1 | 1.5 | 1 |  | 1.02 | 1 | 1.5 | 2 | 1 | 1.51 | 1.21 | [6 empty] | 1 | 142.5 | 9.23 | 46.72 | 4.42 | 202.87
2000 | 5 | 2000-05-26 | 1.21 | 7.28 |  | 14.21 | 21.22 |  |  | 0 | 0 | 6.21 | 123 | 1 |  | 1 | 1 | 1.5 | 1 |  | 1.02 | 1 | 1.5 | 2 | 1 | 1.51 | 1.21 | [6 empty] | 1 | 128.5 | 9.23 | 46.72 | 4.42 | 188.87
2000 | 5 | 2000-05-27 | 1.21 | 7.28 |  | 14.21 | 21.22 |  |  | 0 | 0 | 6.21 | 112 | 1 |  | 1 | 1 | 1.5 | 1 |  | 1.02 | 1 | 1.5 | 2 | 1 | 1.51 | 1.21 | [6 empty] | 1 | 117.5 | 9.23 | 46.72 | 4.42 | 177.87
2000 | 5 | 2000-05-28 | 1.21 | 7.28 |  | 14.21 | 21.22 |  |  | 0 | 0 | 6.21 | 112 | 1 |  | 1 | 1 | 1.5 | 1 |  | 1.02 | 1 | 1.5 | 2 | 1 | 1.51 | 1.21 | [6 empty] | 1 | 117.5 | 9.23 | 46.72 | 4.42 | 177.87
2000 | 5 | 2000-05-29 | 1.21 | 7.28 |  | 14.21 | 21.22 |  |  | 0 | 0 | 6.21 | 112 | 1 |  | 1 | 1 | 1.5 | 1 |  | 1.02 | 1 | 1.5 | 2 | 1 | 1.51 | 1.21 | [6 empty] | 1 | 117.5 | 9.23 | 46.72 | 4.42 | 177.87
2000 | 5 | 2000-05-30 | 1.21 | 7.28 |  | 14.21 | 21.22 |  |  | 0 | 0 | 6.21 | 112 | 1 |  | 1 | 1 | 1.5 | 1 |  | 1.02 | 1 | 1.5 | 2 | 1 | 1.51 | 1.21 | [6 empty] | 1 | 117.5 | 9.23 | 46.72 | 4.42 | 177.87
2000 | 5 | 2000-05-31 | 1.21 | 7.28 |  | 14.21 | 21.22 |  |  | 0 | 0 | 6.21 | 129 | 1 |  | 1 | 1 | 1.5 | 1 |  | 1.02 | 1 | 1.5 | 2 | 1 | 1.51 | 1.21 | [6 empty] | 1 | 134.5 | 9.23 | 46.72 | 4.42 | 194.87
2000 | 6 | 2000-06-01 | 1.21 | 7.28 |  | 14.21 | 21.22 |  |  | 0 | 0 | 6.21 | 139 | 1 |  | 1 | 1 | 1.5 | 1 |  | 1.02 | 1 | 1.5 | 2 | 1 | 1.51 | 1.21 | [6 empty] | 1 | 144.5 | 9.23 | 46.72 | 4.42 | 204.87
2000 | 6 | 2000-06-02 | 1.21 | 7.28 |  | 14.21 | 21.22 |  |  | 0 | 0 | 6.21 | 134 | 1 |  | 1 | 1 | 1.5 | 1 |  | 1.02 | 1 | 1.5 | 2 | 1 | 1.51 | 1.21 | [6 empty] | 1 | 139.5 | 9.23 | 46.72 | 4.42 | 199.87
2000 | 6 | 2000-06-03 | 1.21 | 7.28 |  | 14.21 | 21.22 |  |  | 0 | 0 | 6.21 | 139 | 1 |  | 1 | 1 | 1.5 | 1 |  | 1.02 | 1 | 1.5 | 2 | 1 | 1.51 | 1.21 | [6 empty] | 1 | 144.5 | 9.23 | 46.72 | 4.42 | 204.87
2000 | 6 | 2000-06-04 | 1.21 | 7.28 |  | 14.21 | 21.22 |  |  | 0 | 0 | 6.21 | 139 | 1 |  | 1 | 1 | 1.5 | 1 |  | 1.02 | 1 | 1.5 | 2 | 1 | 1.51 | 1.21 | [6 empty] | 1 | 144.5 | 9.23 | 46.72 | 4.42 | 204.87
2000 | 6 | 2000-06-05 | 1.21 | 7.28 |  | 14.21 | 21.22 |  |  | 1 | 1 | 6.21 | 135 | 1 |  | 1 | 1 | 1.5 | 1 |  | 1.02 | 1 | 1.5 | 2 | 1 | 1.51 | 1.21 | [6 empty] | 1 | 140.5 | 9.23 | 46.72 | 6.42 | 202.87
2000 | 6 | 2000-06-06 | 1.21 | 7.28 |  | 14.21 | 21.22 |  |  | 1 | 1 | 6.21 | 119 | 1 |  | 1 | 1 | 1.5 | 1 |  | 1.02 | 1 | 1.5 | 2 | 1 | 1.51 | 1.21 | [6 empty] | 1 | 124.5 | 9.23 | 46.72 | 6.42 | 186.87
2000 | 6 | 2000-06-07 | 1.21 | 7.28 |  | 7.21 | 21.22 |  |  | 1 | 1 | 6.21 | 134 | 1 |  | 1 | 1 | 1.5 | 1 |  | 1.02 | 1 | 1.5 | 2 | 1 | 1.51 | 1.21 | [6 empty] | 1 | 139.5 | 9.23 | 39.72 | 6.42 | 194.87
2000 | 6 | 2000-06-08 | 1.21 | 7.28 |  | 7.21 | 21.22 |  |  | 1 | 1 | 6.21 | 144 | 1 |  | 1 | 1 | 1.5 | 1 |  | 1.02 | 1 | 1.5 | 2 | 1 | 1.51 | 1.21 | [6 empty] | 1 | 149.5 | 9.23 | 39.72 | 6.42 | 204.87
2000 | 6 | 2000-06-09 | 1.21 | 7.28 |  | 7.21 | 21.22 |  |  | 1 | 1 | 6.21 | 144 | 1 |  | 1 | 1 | 1.5 | 1 |  | 1.02 | 1 | 1.5 | 2 | 1 | 1.51 | 1.21 | [6 empty] | 1 | 149.5 | 9.23 | 39.72 | 6.42 | 204.87
2000 | 6 | 2000-06-10 | 1.21 | 7.28 |  | 7.21 | 21.22 |  |  | 1 | 1 | 6.21 | 136 | 1 |  | 1 | 1 | 1.5 | 1 |  | 1.02 | 1 | 1.5 | 2 | 1 | 1.51 | 1.21 | [6 empty] | 1 | 141.5 | 9.23 | 39.72 | 6.42 | 196.87
2000 | 6 | 2000-06-11 | 1.21 | 7.28 |  | 7.21 | 21.22 |  |  | 1 | 1 | 6.21 | 131 | 1 |  | 1 | 1 | 1.5 | 1 |  | 1.02 | 1 | 1.5 | 2 | 1 | 1.51 | 1.21 | [6 empty] | 1 | 136.5 | 9.23 | 39.72 | 6.42 | 191.87
2000 | 6 | 2000-06-12 | 1.21 | 7.28 |  | 7.21 | 21.22 |  |  | 1 | 1 | 6.21 | 124 | 1 |  | 1 | 1 | 1.5 | 1 |  | 1.02 | 1 | 1.5 | 2 | 1 | 1.51 | 1.21 | [6 empty] | 1 | 129.5 | 9.23 | 39.72 | 6.42 | 184.87
2000 | 6 | 2000-06-13 | 1.21 | 7.28 |  | 7.21 | 21.22 |  |  | 1 | 1 | 6.21 | 119 | 1 |  | 1 | 1 | 1.5 | 1 |  | 1.02 | 1 | 1.5 | 2 | 1 | 1.51 | 1.21 | [6 empty] | 1 | 124.5 | 9.23 | 39.72 | 6.42 | 179.87
2000 | 6 | 2000-06-14 | 1.21 | 7.28 |  | 7.21 | 21.22 |  |  | 1 | 1 | 6.21 | 120 | 1 |  | 1 | 1 | 1.5 | 1 |  | 1.02 | 1 | 1.5 | 2 | 1 | 1.52 | 1.21 | [6 empty] | 1 | 125.5 | 9.23 | 39.73 | 6.42 | 180.88
2000 | 6 | 2000-06-15 | 1.21 | 7.28 |  | 7.21 | 21.22 |  |  | 1 | 1 | 6.21 | 134 | 1 |  | 1 | 0 | 1.5 | 1 |  | 1.02 | 0.51 | 1.5 | 2 | 1 | 1.52 | 1.21 | [6 empty] | 1 | 138.5 | 8.74 | 39.73 | 6.42 | 193.39
2000 | 6 | 2000-06-16 | 15 | 4.21 |  | 7.21 | 8.11 |  |  | 1 | 1 | 6.05 | 130 | 0 |  | 0 | 0 | 0.5 | 0.5 |  | 1.5 | 0.51 | 1.5 | 1.5 | 0 | 1.52 | 2 | [6 empty] | 1 | 131 | 9.06 | 22.55 | 20.5 | 183.11
2000 | 6 | 2000-06-17 | 15 | 4.21 |  | 7.21 | 8.11 |  |  | 1 | 1 | 6.05 | 129 | 0 |  | 0 | 0 | 0.5 | 0.5 |  | 1.5 | 0.51 | 1.5 | 1.5 | 0 | 1.52 | 2 | [6 empty] | 1 | 130 | 9.06 | 22.55 | 20.5 | 182.11
2000 | 6 | 2000-06-18 | 15 | 4.21 |  | 7.21 | 8.11 |  |  | 1 | 1 | 6.05 | 131 | 0 |  | 0 | 0 | 0.5 | 0.5 |  | 1.5 | 0.51 | 1.5 | 1.5 | 0 | 1.52 | 2 | [6 empty] | 1 | 132 | 9.06 | 22.55 | 20.5 | 184.11
2000 | 6 | 2000-06-19 | 15 | 4.21 |  | 7.21 | 8.11 |  |  | 1 | 1 | 6.05 | 126 | 0 |  | 0 | 0 | 0.5 | 0.5 |  | 1.5 | 0.51 | 1.5 | 1.5 | 0 | 1.52 | 2 | [6 empty] | 1 | 127 | 9.06 | 22.55 | 20.5 | 179.11
2000 | 6 | 2000-06-20 | 15 | 4.21 |  | 7.21 | 8.11 |  |  | 1 | 1 | 6.05 | 111 | 0 |  | 0 | 0 | 0.5 | 0.5 |  | 1.5 | 0.51 | 1.5 | 1.5 | 0 | 1.52 | 2 | [6 empty] | 1 | 112 | 9.06 | 22.55 | 20.5 | 164.11
2000 | 6 | 2000-06-21 | 15 | 4.21 |  | 7.21 | 8.11 |  |  | 1 | 1 | 6.05 | 111 | 0 |  | 0 | 0 | 0.5 | 0.5 |  | 1.5 | 0.51 | 1.5 | 1.5 | 0 | 1.52 | 2 | [6 empty] | 1 | 112 | 9.06 | 22.55 | 20.5 | 164.11
2000 | 6 | 2000-06-22 | 15 | 4.21 |  | 5.08 | 8.11 |  |  | 1 | 1 | 6.05 | 121 | 0 |  | 0 | 0 | 0.5 | 0.5 |  | 1.5 | 0.51 | 1.5 | 1.5 | 0 | 1.52 | 2 | [6 empty] | 1 | 122 | 9.06 | 20.42 | 20.5 | 171.98
2000 | 6 | 2000-06-23 | 15 | 4.21 |  | 5.08 | 8.11 |  |  | 1 | 1 | 6.05 | 126 | 0 |  | 0 | 0 | 0.5 | 0.5 |  | 1.5 | 0.51 | 1.5 | 1.5 | 0 | 1.52 | 2 | [6 empty] | 1 | 127 | 9.06 | 20.42 | 20.5 | 176.98
2000 | 6 | 2000-06-24 | 15 | 4.21 |  | 5.08 | 8.11 |  |  | 1 | 1 | 6.05 | 126 | 0 |  | 0 | 0 | 0.5 | 0.5 |  | 1.5 | 0.51 | 1.5 | 1.5 | 0 | 1.52 | 2 | [6 empty] | 1 | 127 | 9.06 | 20.42 | 20.5 | 176.98
2000 | 6 | 2000-06-25 | 15 | 4.21 |  | 5.08 | 8.11 |  |  | 1 | 1 | 6.05 | 139 | 0 |  | 0 | 0 | 0.5 | 0.5 |  | 1.5 | 0.51 | 1.5 | 1.5 | 0 | 1.52 | 2 | [6 empty] | 1 | 140 | 9.06 | 20.42 | 20.5 | 189.98
2000 | 6 | 2000-06-26 | 15 | 4.21 |  | 5.08 | 8.11 |  |  | 1 | 1 | 6.05 | 129 | 0 |  | 0 | 0 | 0.5 | 0.5 |  | 1.5 | 0.51 | 1.5 | 1.5 | 0 | 1.52 | 2 | [6 empty] | 1 | 130 | 9.06 | 20.42 | 20.5 | 179.98
2000 | 6 | 2000-06-27 | 15 | 4.21 |  | 5.08 | 8.11 |  |  | 1 | 1 | 6.05 | 124 | 0 |  | 0 | 0 | 0.5 | 0.5 |  | 1.5 | 0.51 | 1.5 | 1.5 | 0 | 1.52 | 2 | [6 empty] | 1 | 125 | 9.06 | 20.42 | 20.5 | 174.98
2000 | 6 | 2000-06-28 | 15 | 4.21 |  | 5.08 | 8.11 |  |  | 1 | 1 | 6.05 | 124 | 0 |  | 0 | 0 | 0.5 | 0.5 |  | 1.5 | 0.51 | 1.5 | 1.5 | 0 | 1.52 | 2 | [6 empty] | 1 | 125 | 9.06 | 20.42 | 20.5 | 174.98
2000 | 6 | 2000-06-29 | 15 | 4.21 |  | 5.08 | 7.72 |  |  | 1 | 1 | 6.05 | 124 | 0 |  | 0 | 0 | 0.5 | 0.5 |  | 1.5 | 0.51 | 1.5 | 1.5 | 0 | 1.52 | 2 | [6 empty] | 1 | 125 | 9.06 | 20.03 | 20.5 | 174.59
2000 | 6 | 2000-06-30 | 15 | 2.51 |  | 5.08 | 7.72 |  |  | 1 | 1 | 6.03 | 124 | 0 |  | 0 | 0 | 0.5 | 0.5 |  | 1.37 | 0.36 | 1.5 | 1.5 | 0 | 2.26 | 2 | [6 empty] | 1 | 125 | 8.76 | 19.07 | 20.5 | 173.33
2000 | 7 | 2000-07-01 | 15 | 2.51 |  | 5.08 | 7.72 |  |  | 1 | 1 | 6.03 | 124 | 0 |  | 0 | 0 | 0.5 | 0.5 |  | 1.37 | 0.36 | 1.5 | 1.5 | 0 | 2.26 | 2 | [6 empty] | 1 | 125 | 8.76 | 19.07 | 20.5 | 173.33
2000 | 7 | 2000-07-02 | 15 | 2.51 |  | 5.08 | 7.72 |  |  | 1 | 1 | 6.03 | 124 | 0 |  | 0 | 0 | 0.5 | 0.5 |  | 1.37 | 0.36 | 1.5 | 1.5 | 0 | 2.26 | 2 | [6 empty] | 1 | 125 | 8.76 | 19.07 | 20.5 | 173.33
2000 | 7 | 2000-07-03 | 15 | 2.51 |  | 5.08 | 7.72 |  |  | 1 | 1 | 6.03 | 124 | 0 |  | 0 | 0 | 0.5 | 0.5 |  | 1.37 | 0.36 | 1.5 | 1.5 | 0 | 2.26 | 2 | [6 empty] | 1 | 125 | 8.76 | 19.07 | 20.5 | 173.33
2000 | 7 | 2000-07-04 | 15 | 2.51 |  | 5.08 | 7.72 |  |  | 1 | 1 | 6.03 | 139 | 0 |  | 0 | 0 | 0.5 | 0.5 |  | 1.37 | 0.36 | 1.5 | 1.5 | 0 | 2.26 | 2 | [6 empty] | 1 | 140 | 8.76 | 19.07 | 20.5 | 188.33
2000 | 7 | 2000-07-05 | 15 | 2.51 |  | 5.08 | 7.72 |  |  | 1 | 1 | 6.03 | 139 | 0 |  | 0 | 0 | 0.5 | 0.5 |  | 1.37 | 0.36 | 1.5 | 1.5 | 0 | 2.26 | 2 | [6 empty] | 1 | 140 | 8.76 | 19.07 | 20.5 | 188.33
2000 | 7 | 2000-07-06 | 15 | 2.51 |  | 5.08 | 7.72 |  |  | 1 | 1 | 6.03 | 139 | 0 |  | 0 | 0 | 0.5 | 0.5 |  | 1.37 | 0.36 | 1.5 | 1.5 | 0 | 2.26 | 2 | [6 empty] | 1 | 140 | 8.76 | 19.07 | 20.5 | 188.33
2000 | 7 | 2000-07-07 | 15.5 | 1.05 |  | 4.01 | 8.31 |  |  | 0 | 1 | 4.22 | 126 | 0 |  | 0 | 0 | 0 | 0 |  | 0.5 | 0.38 | 1 | 2 | 0 | 1.09 | 1.5 | [6 empty] | 1 | 126 | 6.1 | 15.46 | 20 | 167.56
2000 | 7 | 2000-07-08 | 15.5 | 1.05 |  | 4.01 | 8.31 |  |  | 0 | 1 | 4.22 | 130 | 0 |  | 0 | 0 | 0 | 0 |  | 0.5 | 0.38 | 1 | 2 | 0 | 1.09 | 1.5 | [6 empty] | 1 | 130 | 6.1 | 15.46 | 20 | 171.56
2000 | 7 | 2000-07-09 | 15.5 | 1.05 |  | 4.01 | 8.31 |  |  | 0 | 1 | 4.22 | 131 | 0 |  | 0 | 0 | 0 | 0 |  | 0.5 | 0.38 | 1 | 2 | 0 | 1.09 | 1.5 | [6 empty] | 1 | 131 | 6.1 | 15.46 | 20 | 172.56
2000 | 7 | 2000-07-10 | 15.5 | 1.05 |  | 4.01 | 8.31 |  |  | 0 | 1 | 4.22 | 123 | 0 |  | 0 | 0 | 0 | 0 |  | 0.5 | 0.38 | 1 | 2 | 0 | 1.09 | 1.5 | [6 empty] | 1 | 123 | 6.1 | 15.46 | 20 | 164.56
2000 | 7 | 2000-07-11 | 15.5 | 1.05 |  | 4.01 | 8.31 |  |  | 0 | 1 | 4.22 | 105 | 0 |  | 0 | 0 | 0 | 0 |  | 0.5 | 0.38 | 1 | 2 | 0 | 1.09 | 1.5 | [6 empty] | 1 | 105 | 6.1 | 15.46 | 20 | 146.56
2000 | 7 | 2000-07-12 | 15.5 | 1.05 |  | 4.01 | 8.31 |  |  | 0 | 1 | 4.22 | 105 | 0 |  | 0 | 0 | 0 | 0 |  | 0.5 | 0.38 | 1 | 2 | 0 | 1.09 | 1.5 | [6 empty] | 1 | 105 | 6.1 | 15.46 | 20 | 146.56
2000 | 7 | 2000-07-13 | 15.5 | 1.05 |  | 4.01 | 8.31 |  |  | 0 | 1 | 4.22 | 105 | 0 |  | 0 | 0 | 0 | 0 |  | 0.5 | 0.38 | 1 | 2 | 0 | 1.09 | 1.5 | [6 empty] | 1 | 105 | 6.1 | 15.46 | 20 | 146.56
2000 | 7 | 2000-07-14 | 15.5 | 1.05 |  | 4.01 | 8.31 |  |  | 0 | 1 | 4.22 | 106 | 0 |  | 0 | 0 | 0 | 0 |  | 0.5 | 0.38 | 1 | 2 | 0 | 1.09 | 1.5 | [6 empty] | 1 | 106 | 6.1 | 15.46 | 20 | 147.56
2000 | 7 | 2000-07-15 | 15.5 | 1.05 |  | 4.01 | 8.31 |  |  | 0 | 1 | 4.22 | 106 | 0 |  | 0 | 0 | 0 | 0 |  | 0.5 | 0.38 | 1 | 2 | 0 | 1.09 | 1.5 | [6 empty] | 1 | 106 | 6.1 | 15.46 | 20 | 147.56
2000 | 7 | 2000-07-16 | 15.5 | 1.05 |  | 4.01 | 8.31 |  |  | 0 | 1 | 4.22 | 105 | 0 |  | 0 | 0 | 0 | 0 |  | 0.5 | 0.38 | 1 | 2 | 0 | 1.09 | 1.5 | [6 empty] | 1 | 105 | 6.1 | 15.46 | 20 | 146.56
2000 | 7 | 2000-07-17 | 15.5 | 1.05 |  | 4.01 | 8.31 |  |  | 0 | 1 | 4.22 | 106 | 0 |  | 0 | 0 | 0 | 0 |  | 0.5 | 0.38 | 1 | 2 | 0 | 1.09 | 1.5 | [6 empty] | 1 | 106 | 6.1 | 15.46 | 20 | 147.56
2000 | 7 | 2000-07-18 | 15.5 | 1.05 |  | 4.01 | 8.31 |  |  | 0 | 1 | 4.22 | 112 | 0 |  | 0 | 0 | 0 | 0 |  | 0.5 | 0.38 | 1 | 2 | 0 | 1.09 | 1.5 | [6 empty] | 1 | 112 | 6.1 | 15.46 | 20 | 153.56
2000 | 7 | 2000-07-19 | 15.5 | 1.05 |  | 4.01 | 8.31 |  |  | 0 | 1 | 4.22 | 112 | 0 |  | 0 | 0 | 0 | 0 |  | 0.5 | 0.38 | 1 | 2 | 0 | 1.09 | 1.5 | [6 empty] | 1 | 112 | 6.1 | 15.46 | 20 | 153.56
2000 | 7 | 2000-07-20 | 15.5 | 1.05 |  | 4.01 | 8.31 |  |  | 0 | 1 | 4.22 | 111 | 0 |  | 0 | 0 | 0 | 0 |  | 0.5 | 0.38 | 1 | 2 | 0 | 1.09 | 1.5 | [6 empty] | 1 | 111 | 6.1 | 15.46 | 20 | 152.56
2000 | 7 | 2000-07-21 | 15.5 | 1.51 |  | 4.01 | 9.32 |  |  | 0 | 1 | 0 | 51 | 0 |  | 0 | 0 | 0 | 0 |  | 0 | 0.56 | 1 | 1 | 0 | 1.14 | 1.5 | [6 empty] | 0.5 | 51 | 1.06 | 16.98 | 19 | 88.04
2000 | 7 | 2000-07-22 | 15.5 | 1.51 |  | 4.01 | 9.32 |  |  | 0 | 1 | 0 | 51 | 0 |  | 0 | 0 | 0 | 0 |  | 0 | 0.56 | 1 | 1 | 0 | 1.14 | 1.5 | [6 empty] | 0.5 | 51 | 1.06 | 16.98 | 19 | 88.04
2000 | 7 | 2000-07-23 | 15.5 | 1.51 |  | 4.01 | 9.32 |  |  | 0 | 1 | 0 | 51 | 0 |  | 0 | 0 | 0 | 0 |  | 0 | 0.56 | 1 | 1 | 0 | 1.14 | 1.5 | [6 empty] | 0.5 | 51 | 1.06 | 16.98 | 19 | 88.04
2000 | 7 | 2000-07-24 | 15.5 | 1.51 |  | 4.01 | 9.32 |  |  | 0 | 1 | 0 | 113 | 0 |  | 0 | 0 | 0 | 0 |  | 0 | 0.56 | 1 | 1 | 0 | 1.14 | 1.5 | [6 empty] | 0.5 | 113 | 1.06 | 16.98 | 19 | 150.04
2000 | 7 | 2000-07-25 | 15.5 | 1.51 |  | 4.01 | 9.32 |  |  | 0 | 1 | 0 | 116 | 0 |  | 0 | 0 | 0 | 0 |  | 0 | 0.56 | 1 | 1 | 0 | 1.14 | 1.5 | [6 empty] | 0.5 | 116 | 1.06 | 16.98 | 19 | 153.04
2000 | 7 | 2000-07-26 | 15.5 | 1.51 |  | 4.01 | 9.32 |  |  | 0 | 1 | 0 | 116 | 0 |  | 0 | 0 | 0 | 0 |  | 0 | 0.56 | 1 | 1 | 0 | 1.14 | 1.5 | [6 empty] | 0.5 | 116 | 1.06 | 16.98 | 19 | 153.04
2000 | 7 | 2000-07-27 | 15.5 | 1.51 |  | 4.01 | 9.32 |  |  | 0 | 1 | 0 | 116 | 0 |  | 0 | 0 | 0 | 0 |  | 0 | 0.56 | 1 | 1 | 0 | 1.14 | 1.5 | [6 empty] | 0.5 | 116 | 1.06 | 16.98 | 19 | 153.04
2000 | 7 | 2000-07-28 | 15.5 | 1.51 |  | 6.05 | 9.32 |  |  | 0 | 1 | 0 | 104 | 0 |  | 0 | 0 | 0 | 0 |  | 0 | 0.56 | 1 | 1 | 0 | 1.14 | 1.5 | [6 empty] | 0.5 | 104 | 1.06 | 19.02 | 19 | 143.08
2000 | 7 | 2000-07-29 | 15.5 | 1.51 |  | 6.05 | 9.32 |  |  | 0 | 1 | 0 | 111 | 0 |  | 0 | 0 | 0 | 0 |  | 0 | 0.56 | 1 | 1 | 0 | 1.14 | 1.5 | [6 empty] | 0.5 | 111 | 1.06 | 19.02 | 19 | 150.08
2000 | 7 | 2000-07-30 | 15.5 | 1.51 |  | 6.05 | 9.32 |  |  | 0 | 1 | 0 | 111 | 0 |  | 0 | 0 | 0 | 0 |  | 0 | 0.56 | 1 | 1 | 0 | 1.14 | 1.5 | [6 empty] | 0.5 | 111 | 1.06 | 19.02 | 19 | 150.08
2000 | 7 | 2000-07-31 | 15.5 | 1.51 |  | 6.05 | 9.32 |  |  | 0 | 1 | 0 | 30 | 0 |  | 0 | 0 | 0 | 0 |  | 0 | 0.56 | 1 | 1 | 0 | 1.14 | 1.5 | [6 empty] | 0.5 | 30 | 1.06 | 19.02 | 19 | 69.08
2000 | 8 | 2000-08-01 | 15.5 | 1.51 |  | 6.05 | 9.32 |  |  | 0 | 1 | 0 | 25 | 0 |  | 0 | 0 | 0 | 0 |  | 0 | 0.56 | 1 | 1 | 0 | 1.14 | 1.5 | [6 empty] | 0.5 | 25 | 1.06 | 19.02 | 19 | 64.08
2000 | 8 | 2000-08-02 | 15.5 | 1.51 |  | 6.05 | 9.32 |  |  | 0 | 1 | 0 | 25 | 0 |  | 0 | 0 | 0 | 0 |  | 0 | 0.56 | 1 | 1 | 0 | 1.14 | 1.5 | [6 empty] | 0.5 | 25 | 1.06 | 19.02 | 19 | 64.08
2000 | 8 | 2000-08-03 | 15.5 | 1.51 |  | 6.05 | 9.32 |  |  | 0 | 1 | 0 | 104 | 0 |  | 0 | 0 | 0 | 0 |  | 0 | 0.56 | 1 | 1 | 0 | 1.14 | 1.5 | [6 empty] | 0.5 | 104 | 1.06 | 19.02 | 19 | 143.08
2000 | 8 | 2000-08-04 | 4 | 1.51 |  | 1.06 | 9.32 |  |  | 0 | 0 | 0 | 100 | 0 |  | 0 | 0 | 0 | 0 |  | 0 | 0.56 | 1 | 1.5 | 0 | 1.14 | 0 | [6 empty] | 0 | 100 | 0.56 | 14.03 | 5.5 | 120.09
2000 | 8 | 2000-08-05 | 4 | 1.51 |  | 1.06 | 9.32 |  |  | 0 | 0 | 0 | 20 | 0 |  | 0 | 0 | 0 | 0 |  | 0 | 0.56 | 1 | 1.5 | 0 | 1.14 | 0 | [6 empty] | 0 | 20 | 0.56 | 14.03 | 5.5 | 40.09
2000 | 8 | 2000-08-06 | 4 | 1.51 |  | 1.06 | 9.32 |  |  | 0 | 0 | 0 | 20 | 0 |  | 0 | 0 | 0 | 0 |  | 0 | 0.56 | 1 | 1.5 | 0 | 1.14 | 0 | [6 empty] | 0 | 20 | 0.56 | 14.03 | 5.5 | 40.09
2000 | 8 | 2000-08-07 | 4 | 1.51 |  | 1.06 | 9.32 |  |  | 0 | 0 | 0 | 20 | 0 |  | 0 | 0 | 0 | 0 |  | 0 | 0.56 | 1 | 1.5 | 0 | 1.14 | 0 | [6 empty] | 0 | 20 | 0.56 | 14.03 | 5.5 | 40.09
2000 | 8 | 2000-08-08 | 4 | 1.51 |  | 1.06 | 9.32 |  |  | 0 | 0 | 0 | 106 | 0 |  | 0 | 0 | 0 | 0 |  | 0 | 0.56 | 1 | 1.5 | 0 | 1.14 | 0 | [6 empty] | 0 | 106 | 0.56 | 14.03 | 5.5 | 126.09
2000 | 8 | 2000-08-09 | 4 | 1.51 |  | 1.06 | 9.32 |  |  | 0 | 0 | 0 | 105 | 0 |  | 0 | 0 | 0 | 0 |  | 0 | 0.56 | 1 | 1.5 | 0 | 1.14 | 0 | [6 empty] | 0 | 105 | 0.56 | 14.03 | 5.5 | 125.09
2000 | 8 | 2000-08-10 | 4 | 1.51 |  | 1.06 | 9.32 |  |  | 0 | 0 | 0 | 105 | 0 |  | 0 | 0 | 0 | 0 |  | 0 | 0.56 | 1 | 1.5 | 0 | 1.14 | 0 | [6 empty] | 0 | 105 | 0.56 | 14.03 | 5.5 | 125.09
2000 | 8 | 2000-08-11 | 4 | 1.25 |  | 1.06 | 7.34 |  |  | 0 | 0 | 0 | 15 | 0 |  | 0 | 0 | 0 | 0 |  | 0 | 0.56 | 1 | 1.5 | 0 | 0 | 0 | [6 empty] | 0 | 15 | 0.56 | 10.65 | 5.5 | 31.71
2000 | 8 | 2000-08-12 | 4 | 1.25 |  | 1.06 | 7.34 |  |  | 0 | 0 | 0 | 15 | 0 |  | 0 | 0 | 0 | 0 |  | 0 | 0.56 | 1 | 1.5 | 0 | 0 | 0 | [6 empty] | 0 | 15 | 0.56 | 10.65 | 5.5 | 31.71
2000 | 8 | 2000-08-13 | 4 | 1.25 |  | 1.06 | 7.34 |  |  | 0 | 0 | 0 | 15 | 0 |  | 0 | 0 | 0 | 0 |  | 0 | 0.56 | 1 | 1.5 | 0 | 0 | 0 | [6 empty] | 0 | 15 | 0.56 | 10.65 | 5.5 | 31.71
2000 | 8 | 2000-08-14 | 4 | 1.25 |  | 1.06 | 7.34 |  |  | 0 | 0 | 0 | 15 | 0 |  | 0 | 0 | 0 | 0 |  | 0 | 0.56 | 1 | 1.5 | 0 | 0 | 0 | [6 empty] | 0 | 15 | 0.56 | 10.65 | 5.5 | 31.71
2000 | 8 | 2000-08-15 | 4 | 1.25 |  | 1.06 | 7.34 |  |  | 0 | 0 | 0 | 15 | 0 |  | 0 | 0 | 0 | 0 |  | 0 | 0.56 | 1 | 1.5 | 0 | 0 | 0 | [6 empty] | 0 | 15 | 0.56 | 10.65 | 5.5 | 31.71
2000 | 8 | 2000-08-16 | 4 | 1.25 |  | 1.06 | 7.34 |  |  | 0 | 0 | 0 | 15 | 0 |  | 0 | 0 | 0 | 0 |  | 0 | 0.56 | 1 | 1.5 | 0 | 0 | 0 | [6 empty] | 0 | 15 | 0.56 | 10.65 | 5.5 | 31.71
2000 | 8 | 2000-08-17 | 4 | 1.25 |  | 1.06 | 7.34 |  |  | 0 | 0 | 0 | 104 | 0 |  | 0 | 0 | 0 | 0 |  | 0 | 0.56 | 1 | 1.5 | 0 | 0 | 0 | [6 empty] | 0 | 104 | 0.56 | 10.65 | 5.5 | 120.71
2000 | 8 | 2000-08-18 | 11.5 | 1.25 |  | 1.06 | 7.34 |  |  | 0 | 0 | 0 | 104 | 0 |  | 0 | 0 | 0 | 0 |  | 0 | 0.56 | 1 | 0 | 0 | 0 | 0 | [6 empty] | 0 | 104 | 0.56 | 10.65 | 11.5 | 126.71
2000 | 8 | 2000-08-19 | 11.5 | 1.25 |  | 1.06 | 7.34 |  |  | 0 | 0 | 0 | 104 | 0 |  | 0 | 0 | 0 | 0 |  | 0 | 0.56 | 1 | 0 | 0 | 0 | 0 | [6 empty] | 0 | 104 | 0.56 | 10.65 | 11.5 | 126.71
2000 | 8 | 2000-08-20 | 11.5 | 1.25 |  | 1.06 | 7.34 |  |  | 0 | 0 | 0 | 104 | 0 |  | 0 | 0 | 0 | 0 |  | 0 | 0.56 | 1 | 0 | 0 | 0 | 0 | [6 empty] | 0 | 104 | 0.56 | 10.65 | 11.5 | 126.71
2000 | 8 | 2000-08-21 | 11.5 | 1.25 |  | 1.06 | 7.34 |  |  | 0 | 0 | 0 | 39 | 0 |  | 0 | 0 | 0 | 0 |  | 0 | 0.56 | 1 | 0 | 0 | 0 | 0 | [6 empty] | 0 | 39 | 0.56 | 10.65 | 11.5 | 61.71
2000 | 8 | 2000-08-22 | 11.5 | 1.25 |  | 1.06 | 7.34 |  |  | 0 | 0 | 0 | 39 | 0 |  | 0 | 0 | 0 | 0 |  | 0 | 0.56 | 1 | 0 | 0 | 0 | 0 | [6 empty] | 0 | 39 | 0.56 | 10.65 | 11.5 | 61.71
2000 | 8 | 2000-08-23 | 11.5 | 1.25 |  | 1.06 | 7.34 |  |  | 0 | 0 | 0 | 99 | 0 |  | 0 | 0 | 0 | 0 |  | 0 | 0.56 | 1 | 0 | 0 | 0 | 0 | [6 empty] | 0 | 99 | 0.56 | 10.65 | 11.5 | 121.71
2000 | 8 | 2000-08-24 | 11.5 | 1.25 |  | 1.06 | 7.34 |  |  | 0 | 0 | 0 | 99 | 0 |  | 0 | 0 | 0 | 0 |  | 0 | 0.56 | 1 | 0 | 0 | 0 | 0 | [6 empty] | 0 | 99 | 0.56 | 10.65 | 11.5 | 121.71
2000 | 8 | 2000-08-25 | 11.5 | 2.05 |  | 1.06 | 7.53 |  |  | 0 | 0 | 0 | 99 | 0 |  | 0 | 0 | 0 | 0 |  | 0 | 0.56 | 1.5 | 0 | 0 | 0 | 0 | [6 empty] | 0 | 99 | 0.56 | 12.14 | 11.5 | 123.2
2000 | 8 | 2000-08-26 | 11.5 | 2.05 |  | 5.02 | 7.53 |  |  | 0 | 0 | 0 | 46 | 0 |  | 0 | 0 | 0 | 0 |  | 0 | 0.56 | 1.5 | 0 | 0 | 0 | 0 | [6 empty] | 0 | 46 | 0.56 | 16.1 | 11.5 | 74.16
2000 | 8 | 2000-08-27 | 11.5 | 2.05 |  | 5.02 | 7.53 |  |  | 0 | 0 | 0 | 46 | 0 |  | 0 | 0 | 0 | 0 |  | 0 | 0.56 | 1.5 | 0 | 0 | 0 | 0 | [6 empty] | 0 | 46 | 0.56 | 16.1 | 11.5 | 74.16
2000 | 8 | 2000-08-28 | 11.5 | 2.05 |  | 5.02 | 7.53 |  |  | 0 | 0 | 0 | 97 | 0 |  | 0 | 0 | 0 | 0 |  | 0 | 0.56 | 1.5 | 0 | 0 | 0 | 0 | [6 empty] | 0 | 97 | 0.56 | 16.1 | 11.5 | 125.16
2000 | 8 | 2000-08-29 | 11.5 | 2.05 |  | 5.02 | 7.53 |  |  | 0 | 0 | 0 | 88 | 0 |  | 0 | 0 | 0 | 0 |  | 0 | 0.56 | 1.5 | 0 | 0 | 0 | 0 | [6 empty] | 0 | 88 | 0.56 | 16.1 | 11.5 | 116.16
2000 | 8 | 2000-08-30 | 11.5 | 2.05 |  | 5.02 | 7.53 |  |  | 0 | 0 | 0 | 88 | 0 |  | 0 | 0 | 0 | 0 |  | 0 | 0.56 | 1.5 | 0 | 0 | 0 | 0 | [6 empty] | 0 | 88 | 0.56 | 16.1 | 11.5 | 116.16
2000 | 8 | 2000-08-31 | 11.5 | 2.05 |  | 5.02 | 7.53 |  |  | 0 | 0 | 0 | 88 | 0 |  | 0 | 0 | 0 | 0 |  | 0 | 0.56 | 1.5 | 0 | 0 | 0 | 0 | [6 empty] | 0 | 88 | 0.56 | 16.1 | 11.5 | 116.16
2000 | 9 | 2000-09-01 | 11.5 | 2.05 |  | 5.02 | 7.53 |  |  | 0 | 0 | 0 | 88 | 0 |  | 0 | 0 | 0 | 0 |  | 0 | 0.56 | 1.5 | 0 | 0 | 0 | 0 | [6 empty] | 0 | 88 | 0.56 | 16.1 | 11.5 | 116.16
2000 | 9 | 2000-09-02 | 11.5 | 2.05 |  | 5.02 | 7.53 |  |  | 0 | 0 | 0 | 68 | 0 |  | 0 | 0 | 0 | 0 |  | 0 | 0.56 | 1.5 | 0 | 0 | 0 | 0 | [6 empty] | 0 | 68 | 0.56 | 16.1 | 11.5 | 96.16
2000 | 9 | 2000-09-03 | 11.5 | 2.05 |  | 5.02 | 7.53 |  |  | 0 | 0 | 0 | 68 | 0 |  | 0 | 0 | 0 | 0 |  | 0 | 0.56 | 1.5 | 0 | 0 | 0 | 0 | [6 empty] | 0 | 68 | 0.56 | 16.1 | 11.5 | 96.16
2000 | 9 | 2000-09-04 | 11.5 | 2.05 |  | 5.02 | 7.53 |  |  | 0 | 0 | 0 | 80 | 0 |  | 0 | 0 | 0 | 0 |  | 0 | 0.56 | 0 | 0 | 0 | 0 | 0 | [6 empty] | 0 | 80 | 0.56 | 14.6 | 11.5 | 106.66
2000 | 9 | 2000-09-05 | 11.5 | 2.05 |  | 5.02 | 7.53 |  |  | 0 | 0 | 0 | 80 | 0 |  | 0 | 0 | 0 | 0 |  | 0 | 0.56 | 0 | 0 | 0 | 0 | 0 | [6 empty] | 0 | 80 | 0.56 | 14.6 | 11.5 | 106.66
2000 | 9 | 2000-09-06 | 11.5 | 2.05 |  | 5.02 | 7.53 |  |  | 0 | 0 | 0 | 80 | 0 |  | 0 | 0 | 0 | 0 |  | 0 | 0.56 | 0 | 0 | 0 | 0 | 0 | [6 empty] | 0 | 80 | 0.56 | 14.6 | 11.5 | 106.66
2000 | 9 | 2000-09-07 | 11.5 | 2.05 |  | 5.02 | 7.53 |  |  | 0 | 0 | 0 | 80 | 0 |  | 0 | 0 | 0 | 0 |  | 0 | 0.56 | 0 | 0 | 0 | 0 | 0 | [6 empty] | 0 | 80 | 0.56 | 14.6 | 11.5 | 106.66
2000 | 9 | 2000-09-08 | 1 | 1.28 |  | 1.08 | 6.59 |  |  | 0 | 0 | 0 | 80 | 0 |  | 0 | 0 | 0 | 0 |  | 0 | 0.56 | 0 | 0 | 0 | 0 | 0 | [6 empty] | 0 | 80 | 0.56 | 8.95 | 1 | 90.51
2000 | 9 | 2000-09-09 | 1 | 1.28 |  | 1.08 | 6.59 |  |  | 0 | 0 | 0 | 80 | 0 |  | 0 | 0 | 0 | 0 |  | 0 | 0.56 | 0 | 0 | 0 | 0 | 0 | [6 empty] | 0 | 80 | 0.56 | 8.95 | 1 | 90.51
2000 | 9 | 2000-09-10 | 1 | 1.28 |  | 1.08 | 6.59 |  |  | 0 | 0 | 0 | 71 | 0 |  | 0 | 0 | 0 | 0 |  | 0 | 0.56 | 0 | 0 | 0 | 0 | 0 | [6 empty] | 0 | 71 | 0.56 | 8.95 | 1 | 81.51
2000 | 9 | 2000-09-11 | 1 | 1.28 |  | 1.08 | 6.59 |  |  | 0 | 0 | 0 | 71 | 0 |  | 0 | 0 | 0 | 0 |  | 0 | 0.56 | 0 | 0 | 0 | 0 | 0 | [6 empty] | 0 | 71 | 0.56 | 8.95 | 1 | 81.51
2000 | 9 | 2000-09-12 | 1 | 1.28 |  | 1.08 | 6.59 |  |  | 0 | 0 | 0 | 17 | 0 |  | 0 | 0 | 0 | 0 |  | 0 | 0.56 | 0 | 0 | 0 | 0 | 0 | [6 empty] | 0 | 17 | 0.56 | 8.95 | 1 | 27.51
2000 | 9 | 2000-09-13 | 1 | 1.28 |  | 1.08 | 6.59 |  |  | 0 | 0 | 0 | 0 | 0 |  | 0 | 0 | 0 | 0 |  | 0 | 0.56 | 0 | 0 | 0 | 0 | 0 | [6 empty] | 0 | 0 | 0.56 | 8.95 | 1 | 10.51
2000 | 9 | 2000-09-14 | 1 | 1.28 |  | 1.08 | 6.59 |  |  | 0 | 0 | 0 | 0 | 0 |  | 0 | 0 | 0 | 0 |  | 0 | 0.56 | 0 | 0 | 0 | 0 | 0 | [6 empty] | 0 | 0 | 0.56 | 8.95 | 1 | 10.51
2000 | 9 | 2000-09-15 | 1 | 1.28 |  | 1.08 | 6.59 |  |  | 0 | 0 | 0 | 0 | 0 |  | 0 | 0 | 0 | 0 |  | 0 | 0.56 | 0 | 0 | 0 | 0 | 0 | [6 empty] | 0 | 0 | 0.56 | 8.95 | 1 | 10.51
2000 | 9 | 2000-09-16 | 1 | 1.28 |  | 1.08 | 6.59 |  |  | 0 | 0 | 0 | 0 | 0 |  | 0 | 0 | 0 | 0 |  | 0 | 0.56 | 0 | 0 | 0 | 0 | 0 | [6 empty] | 0 | 0 | 0.56 | 8.95 | 1 | 10.51
2000 | 9 | 2000-09-17 | 1 | 1.28 |  | 1.08 | 6.59 |  |  | 0 | 0 | 0 | 0 | 0 |  | 0 | 0 | 0 | 0 |  | 0 | 0.56 | 0 | 0 | 0 | 0 | 0 | [6 empty] | 0 | 0 | 0.56 | 8.95 | 1 | 10.51
2000 | 9 | 2000-09-18 | 1 | 1.28 |  | 1.08 | 6.59 |  |  | 0 | 0 | 0 | 0 | 0 |  | 0 | 0 | 0 | 0 |  | 0 | 0.56 | 0 | 0 | 0 | 0 | 0 | [6 empty] | 0 | 0 | 0.56 | 8.95 | 1 | 10.51
2000 | 9 | 2000-09-19 | 1 | 1.28 |  | 1.08 | 6.59 |  |  | 0 | 0 | 0 | 0 | 0 |  | 0 | 0 | 0 | 0 |  | 0 | 0.56 | 0 | 0 | 0 | 0 | 0 | [6 empty] | 0 | 0 | 0.56 | 8.95 | 1 | 10.51
2000 | 9 | 2000-09-20 | 1 | 1.28 |  | 1.08 | 6.59 |  |  | 0 | 0 | 0 | 0 | 0 |  | 0 | 0 | 0 | 0 |  | 0 | 0.56 | 0 | 0 | 0 | 0 | 0 | [6 empty] | 0 | 0 | 0.56 | 8.95 | 1 | 10.51
2000 | 9 | 2000-09-21 | 1 | 1.28 |  | 1.08 | 6.59 |  |  | 0 | 0 | 0 | 0 | 0 |  | 0 | 0 | 0 | 0 |  | 0 | 0.56 | 0 | 0 | 0 | 0 | 0 | [6 empty] | 0 | 0 | 0.56 | 8.95 | 1 | 10.51
2000 | 9 | 2000-09-22 | 5 | 1.28 |  | 1.08 | 6.41 |  |  | 0 | 0 | 0 | 0 | 0 |  | 0 | 0 | 0 | 0 |  | 0 | 0.56 | 0 | 0 | 0 | 0 | 0 | [6 empty] | 0 | 0 | 0.56 | 8.77 | 5 | 14.33
2000 | 9 | 2000-09-23 | 5 | 1.51 |  | 1.08 | 6.41 |  |  | 0 | 0 | 0 | 0 | 0 |  | 0 | 0 | 0 | 0 |  | 0 | 0.56 | 0 | 0 | 0 | 0 | 0 | [6 empty] | 0 | 0 | 0.56 | 9 | 5 | 14.56
2000 | 9 | 2000-09-24 | 5 | 1.51 |  | 1.08 | 6.41 |  |  | 0 | 0 | 0 | 0 | 0 |  | 0 | 0 | 0 | 0 |  | 0 | 0.56 | 0 | 0 | 0 | 0 | 0 | [6 empty] | 0 | 0 | 0.56 | 9 | 5 | 14.56
2000 | 9 | 2000-09-25 | 5 | 1.51 |  | 1.08 | 6.41 |  |  | 0 | 0 | 0 | 24 | 0 |  | 0 | 0 | 0 | 0 |  | 0 | 0.56 | 0 | 0 | 0 | 0 | 0 | [6 empty] | 0 | 24 | 0.56 | 9 | 5 | 38.56
2000 | 9 | 2000-09-26 | 5 | 1.51 |  | 1.08 | 6.41 |  |  | 0 | 0 | 0 | 24 | 0 |  | 0 | 0 | 0 | 0 |  | 0 | 0.56 | 0 | 0 | 0 | 0 | 0 | [6 empty] | 0 | 24 | 0.56 | 9 | 5 | 38.56
2000 | 9 | 2000-09-27 | 5 | 1.51 |  | 1.08 | 6.41 |  |  | 0 | 0 | 0 | 24 | 0 |  | 0 | 0 | 0 | 0 |  | 0 | 0.56 | 0 | 0 | 0 | 0 | 0 | [6 empty] | 0 | 24 | 0.56 | 9 | 5 | 38.56
2000 | 9 | 2000-09-28 | 5 | 1.51 |  | 1.08 | 6.41 |  |  | 0 | 0 | 0 | 24 | 0 |  | 0 | 0 | 0 | 0 |  | 0 | 0.56 | 0 | 0 | 0 | 0 | 0 | [6 empty] | 0 | 24 | 0.56 | 9 | 5 | 38.56
2000 | 9 | 2000-09-29 | 5 | 1.51 |  | 0 | 6.41 |  |  | 0 | 0 | 0 | 24 | 0 |  | 0 | 0 | 0 | 0 |  | 0 | 0.56 | 0 | 0 | 0 | 0 | 0 | [6 empty] | 0 | 24 | 0.56 | 7.92 | 5 | 37.48
2000 | 9 | 2000-09-30 | 5 | 1.51 |  | 0 | 6.41 |  |  | 0 | 0 | 0 | 24 | 0 |  | 0 | 0 | 0 | 0 |  | 0 | 0.56 | 0 | 0 | 0 | 0 | 0 | [6 empty] | 0 | 24 | 0.56 | 7.92 | 5 | 37.48
2000 | 10 | 2000-10-01 | 5 | 1.51 |  | 0 | 6.41 |  |  | 0 | 0 | 0 | 24 | 0 |  | 0 | 0 | 0 | 0 |  | 0 | 0.56 | 0 | 0 | 0 | 0 | 0 | [6 empty] | 0 | 24 | 0.56 | 7.92 | 5 | 37.48
2000 | 10 | 2000-10-02 | 5 | 0 |  | 0 | 6.41 |  |  | 0 | 0 | 0 | 21 | 0 |  | 0 | 0 | 0 | 0 |  | 0 | 0.56 | 0 | 0 | 0 | 0 | 0 | [6 empty] | 0 | 21 | 0.56 | 6.41 | 5 | 32.97
2000 | 10 | 2000-10-03 | 5 | 0 |  | 0 | 6.41 |  |  | 0 | 0 | 0 | 21 | 0 |  | 0 | 0 | 0 | 0 |  | 0 | 0.56 | 0 | 0 | 0 | 0 | 0 | [6 empty] | 0 | 21 | 0.56 | 6.41 | 5 | 32.97
2000 | 10 | 2000-10-04 | 5 | 0 |  | 0 | 6.41 |  |  | 0 | 0 | 0 | 22 | 0 |  | 0 | 0 | 0 | 0 |  | 0 | 0.56 | 0 | 0 | 0 | 0 | 0 | [6 empty] | 0 | 22 | 0.56 | 6.41 | 5 | 33.97
2000 | 10 | 2000-10-05 | 0 | 0 |  | 0 | 0 |  |  | 0 | 0 | 0 | 22 | 0 |  | 0 | 0 | 0 | 0 |  | 0 | 0.56 | 0 | 0 | 0 | 0 | 0 | [6 empty] | 0 | 22 | 0.56 | 0 | 0 | 22.56
2000 | 10 | 2000-10-06 | 0 | 0 |  | 0 | 0 |  |  | 0 | 0 | 0 | 22 | 0 |  | 0 | 0 | 0 | 0 |  | 0 | 0.56 | 0 | 0 | 0 | 0 | 0 | [6 empty] | 0 | 22 | 0.56 | 0 | 0 | 22.56
2000 | 10 | 2000-10-07 | 0 | 0 |  | 0 | 0 |  |  | 0 | 0 | 0 | 22 | 0 |  | 0 | 0 | 0 | 0 |  | 0 | 0.56 | 0 | 0 | 0 | 0 | 0 | [6 empty] | 0 | 22 | 0.56 | 0 | 0 | 22.56
2000 | 10 | 2000-10-08 | 0 | 0 |  | 0 | 0 |  |  | 0 | 0 | 0 | 22 | 0 |  | 0 | 0 | 0 | 0 |  | 0 | 0.56 | 0 | 0 | 0 | 0 | 0 | [6 empty] | 0 | 22 | 0.56 | 0 | 0 | 22.56
2000 | 10 | 2000-10-09 | 0 | 0 |  | 0 | 0 |  |  | 0 | 0 | 0 | 22 | 0 |  | 0 | 0 | 0 | 0 |  | 0 | 0.56 | 0 | 0 | 0 | 0 | 0 | [6 empty] | 0 | 22 | 0.56 | 0 | 0 | 22.56
2000 | 10 | 2000-10-10 | 0 | 0 |  | 0 | 0 |  |  | 0 | 0 | 0 | 22 | 0 |  | 0 | 0 | 0 | 0 |  | 0 | 0.56 | 0 | 0 | 0 | 0 | 0 | [6 empty] | 0 | 22 | 0.56 | 0 | 0 | 22.56
2000 | 10 | 2000-10-11 | 0 | 0 |  | 0 | 0 |  |  | 0 | 0 | 0 | 22 | 0 |  | 0 | 0 | 0 | 0 |  | 0 | 0.56 | 0 | 0 | 0 | 0 | 0 | [6 empty] | 0 | 22 | 0.56 | 0 | 0 | 22.56
2000 | 10 | 2000-10-12 | 0 | 0 |  | 0 | 0 |  |  | 0 | 0 | 0 | 22 | 0 |  | 0 | 0 | 0 | 0 |  | 0 | 0.56 | 0 | 0 | 0 | 0 | 0 | [6 empty] | 0 | 22 | 0.56 | 0 | 0 | 22.56
2000 | 10 | 2000-10-13 | 0 | 0 |  | 0 | 0 |  |  | 0 | 0 | 0 | 22 | 0 |  | 0 | 0 | 0 | 0 |  | 0 | 0.56 | 0 | 0 | 0 | 0 | 0 | [6 empty] | 0 | 22 | 0.56 | 0 | 0 | 22.56
2000 | 10 | 2000-10-14 | 0 | 0 |  | 0 | 0 |  |  | 0 | 0 | 0 | 22 | 0 |  | 0 | 0 | 0 | 0 |  | 0 | 0.56 | 0 | 0 | 0 | 0 | 0 | [6 empty] | 0 | 22 | 0.56 | 0 | 0 | 22.56
2000 | 10 | 2000-10-15 | 0 | 0 |  | 0 | 0 |  |  | 0 | 0 | 0 | 22 | 0 |  | 0 | 0 | 0 | 0 |  | 0 | 0.56 | 0 | 0 | 0 | 0 | 0 | [6 empty] | 0 | 22 | 0.56 | 0 | 0 | 22.56
2000 | 10 | 2000-10-16 | 0 | 0 |  | 0 | 0 |  |  | 0 | 0 | 0 | 22 | 0 |  | 0 | 0 | 0 | 0 |  | 0 | 0.56 | 0 | 0 | 0 | 0 | 0 | [6 empty] | 0 | 22 | 0.56 | 0 | 0 | 22.56
2000 | 10 | 2000-10-17 | 0 | 0 |  | 0 | 0 |  |  | 0 | 0 | 0 | 22 | 0 |  | 0 | 0 | 0 | 0 |  | 0 | 0.56 | 0 | 0 | 0 | 0 | 0 | [6 empty] | 0 | 22 | 0.56 | 0 | 0 | 22.56
2000 | 10 | 2000-10-18 | 0 | 0 |  | 0 | 0 |  |  | 0 | 0 | 0 | 22 | 0 |  | 0 | 0 | 0 | 0 |  | 0 | 0.56 | 0 | 0 | 0 | 0 | 0 | [6 empty] | 0 | 22 | 0.56 | 0 | 0 | 22.56
2000 | 10 | 2000-10-19 | 0 | 0 |  | 0 | 0 |  |  | 0 | 0 | 0 | 24 | 0 |  | 0 | 0 | 0 | 0 |  | 0 | 0.56 | 0 | 0 | 0 | 0 | 0 | [6 empty] | 0 | 24 | 0.56 | 0 | 0 | 24.56
2000 | 10 | 2000-10-20 | 0 | 0 |  | 0 | 0 |  |  | 0 | 0 | 0 | 24 | 0 |  | 0 | 0 | 0 | 0 |  | 0 | 0.56 | 0 | 0 | 0 | 0 | 0 | [6 empty] | 0 | 24 | 0.56 | 0 | 0 | 24.56
2000 | 10 | 2000-10-21 | 0 | 0 |  | 0 | 0 |  |  | 0 | 0 | 0 | 24 | 0 |  | 0 | 0 | 0 | 0 |  | 0 | 0.56 | 0 | 0 | 0 | 0 | 0 | [6 empty] | 0 | 24 | 0.56 | 0 | 0 | 24.56
2000 | 10 | 2000-10-22 | 0 | 0 |  | 0 | 0 |  |  | 0 | 0 | 0 | 24 | 0 |  | 0 | 0 | 0 | 0 |  | 0 | 0.56 | 0 | 0 | 0 | 0 | 0 | [6 empty] | 0 | 24 | 0.56 | 0 | 0 | 24.56
2000 | 10 | 2000-10-23 | 0 | 0 |  | 0 | 0 |  |  | 0 | 0 | 0 | 24 | 0 |  | 0 | 0 | 0 | 0 |  | 0 | 0.56 | 0 | 0 | 0 | 0 | 0 | [6 empty] | 0 | 24 | 0.56 | 0 | 0 | 24.56
2000 | 10 | 2000-10-24 | 0 | 0 |  | 0 | 0 |  |  | 0 | 0 | 0 | 24 | 0 |  | 0 | 0 | 0 | 0 |  | 0 | 0.56 | 0 | 0 | 0 | 0 | 0 | [6 empty] | 0 | 24 | 0.56 | 0 | 0 | 24.56
2000 | 10 | 2000-10-25 | 0 | 0 |  | 0 | 0 |  |  | 0 | 0 | 0 | 24 | 0 |  | 0 | 0 | 0 | 0 |  | 0 | 0.56 | 0 | 0 | 0 | 0 | 0 | [6 empty] | 0 | 24 | 0.56 | 0 | 0 | 24.56
2000 | 10 | 2000-10-26 | 0 | 0 |  | 0 | 0 |  |  | 0 | 0 | 0 | 24 | 0 |  | 0 | 0 | 0 | 0 |  | 0 | 0.56 | 0 | 0 | 0 | 0 | 0 | [6 empty] | 0 | 24 | 0.56 | 0 | 0 | 24.56
2000 | 10 | 2000-10-27 | 0 | 0 |  | 0 | 0 |  |  | 0 | 0 | 0 | 24 | 0 |  | 0 | 0 | 0 | 0 |  | 0 | 0.56 | 0 | 0 | 0 | 0 | 0 | [6 empty] | 0 | 24 | 0.56 | 0 | 0 | 24.56
2000 | 10 | 2000-10-28 | 0 | 0 |  | 0 | 0 |  |  | 0 | 0 | 0 | 24 | 0 |  | 0 | 0 | 0 | 0 |  | 0 | 0.56 | 0 | 0 | 0 | 0 | 0 | [6 empty] | 0 | 24 | 0.56 | 0 | 0 | 24.56
2000 | 10 | 2000-10-29 | 0 | 0 |  | 0 | 0 |  |  | 0 | 0 | 0 | 24 | 0 |  | 0 | 0 | 0 | 0 |  | 0 | 0.56 | 0 | 0 | 0 | 0 | 0 | [6 empty] | 0 | 24 | 0.56 | 0 | 0 | 24.56
2000 | 10 | 2000-10-30 | 0 | 0 |  | 0 | 0 |  |  | 0 | 0 | 0 | 24 | 0 |  | 0 | 0 | 0 | 0 |  | 0 | 0.56 | 0 | 0 | 0 | 0 | 0 | [6 empty] | 0 | 24 | 0.56 | 0 | 0 | 24.56
2000 | 10 | 2000-10-31 | 0 | 0 |  | 0 | 0 |  |  | 0 | 0 | 0 | 0 | 0 |  | 0 | 0 | 0 | 0 |  | 0 | 0.56 | 0 | 0 | 0 | 0 | 0 | [6 empty] | 0 | 0 | 0.56 | 0 | 0 | 0.56
2001 | 11 | 2000-11-01 | B: 0; LC: 0; CM: 0; LC: 0; LC: 0; B: 0; CM: 0; CC: 0; CM: 0; LC: 0; B: 0; LC: 0; LC: 0; CC: 0; CM: 0; LC: 0; B: 0 | 0
2001 | 11 | 2000-11-02 | B: 0; LC: 0; CM: 0; LC: 0; LC: 0; B: 0; CM: 0; CC: 0; CM: 0; LC: 0; B: 0; LC: 0; LC: 0; CC: 0; CM: 0; LC: 0; B: 0 | 0
2001 | 11 | 2000-11-03 | B: 0; LC: 0; CM: 0; LC: 0; LC: 0; B: 0; CM: 0; CC: 0; CM: 0; LC: 0; B: 0; LC: 0; LC: 0; CC: 0; CM: 0; LC: 0; B: 0 | 0
2001 | 11 | 2000-11-04 | B: 0; LC: 0; CM: 0; LC: 0; LC: 0; B: 0; CM: 0; CC: 0; CM: 0; LC: 0; B: 0; LC: 0; LC: 0; CC: 0; CM: 0; LC: 0; B: 0 | 0
2001 | 11 | 2000-11-05 | B: 0; LC: 0; CM: 0; LC: 0; LC: 0; B: 0; CM: 0; CC: 0; CM: 0; LC: 0; B: 0; LC: 0; LC: 0; CC: 0; CM: 0; LC: 0; B: 0 | 0
2001 | 11 | 2000-11-06 | B: 0; LC: 0; CM: 0; LC: 0; LC: 0; B: 0; CM: 0; CC: 0; CM: 0; LC: 0; B: 0; LC: 0; LC: 0; CC: 0; CM: 0; LC: 0; B: 0 | 0
2001 | 11 | 2000-11-07 | B: 0; LC: 0; CM: 0; LC: 0; LC: 0; B: 0; CM: 0; CC: 0; CM: 0; LC: 0; B: 0; LC: 0; LC: 0; CC: 0; CM: 0; LC: 0; B: 0 | 0
2001 | 11 | 2000-11-08 | B: 0; LC: 0; CM: 0; LC: 0; LC: 0; B: 0; CM: 0; CC: 0; CM: 0; LC: 0; B: 0; LC: 0; LC: 0; CC: 0; CM: 0; LC: 0; B: 0 | 0
2001 | 11 | 2000-11-09 | B: 0; LC: 0; CM: 0; LC: 0; LC: 0; B: 0; CM: 0; CC: 0; CM: 0; LC: 0; B: 0; LC: 0; LC: 0; CC: 0; CM: 0; LC: 0; B: 0 | 0
2001 | 11 | 2000-11-10 | B: 0; LC: 0; CM: 0; LC: 0; LC: 0; B: 0; CM: 0; CC: 0; CM: 0; LC: 0; B: 0; LC: 0; LC: 0; CC: 0; CM: 0; LC: 0; B: 0 | 0
2001 | 11 | 2000-11-11 | B: 0; LC: 0; CM: 0; LC: 0; LC: 0; B: 0; CM: 0; CC: 0; CM: 0; LC: 0; B: 0; LC: 0; LC: 0; CC: 0; CM: 0; LC: 0; B: 0 | 0
2001 | 11 | 2000-11-12 | B: 0; LC: 0; CM: 0; LC: 0; LC: 0; B: 0; CM: 0; CC: 0; CM: 0; LC: 0; B: 0; LC: 0; LC: 0; CC: 0; CM: 0; LC: 0; B: 0 | 0
2001 | 11 | 2000-11-13 | B: 0; LC: 0; CM: 0; LC: 0; LC: 0; B: 0; CM: 0; CC: 0; CM: 0; LC: 0; B: 0; LC: 0; LC: 0; CC: 0; CM: 0; LC: 0; B: 0 | 0
2001 | 11 | 2000-11-14 | B: 0; LC: 0; CM: 0; LC: 0; LC: 0; B: 0; CM: 0; CC: 0; CM: 0; LC: 0; B: 0; LC: 0; LC: 0; CC: 0; CM: 0; LC: 0; B: 0 | 0
2001 | 11 | 2000-11-15 | B: 0; LC: 0; CM: 0; LC: 0; LC: 0; B: 0; CM: 0; CC: 0; CM: 0; LC: 0; B: 0; LC: 0; LC: 0; CC: 0; CM: 0; LC: 0; B: 0 | 0
2001 | 11 | 2000-11-16 | B: 0; LC: 0; CM: 0; LC: 0; LC: 0; B: 0; CM: 0; CC: 0; CM: 0; LC: 0; B: 0; LC: 0; LC: 0; CC: 0; CM: 0; LC: 0; B: 0 | 0
2001 | 11 | 2000-11-17 | B: 0; LC: 0; CM: 0; LC: 0; LC: 0; B: 0; CM: 0; CC: 0; CM: 0; LC: 0; B: 0; LC: 0; LC: 0; CC: 0; CM: 0; LC: 0; B: 0 | 0
2001 | 11 | 2000-11-18 | B: 0; LC: 0; CM: 0; LC: 0; LC: 0; B: 0; CM: 0; CC: 0; CM: 0; LC: 0; B: 0; LC: 0; LC: 0; CC: 0; CM: 0; LC: 0; B: 0 | 0
2001 | 11 | 2000-11-19 | B: 0; LC: 0; CM: 0; LC: 0; LC: 0; B: 0; CM: 0; CC: 0; CM: 0; LC: 0; B: 0; LC: 0; LC: 0; CC: 0; CM: 0; LC: 0; B: 0 | 0
2001 | 11 | 2000-11-20 | B: 0; LC: 0; CM: 0; LC: 0; LC: 0; B: 0; CM: 0; CC: 0; CM: 0; LC: 0; B: 0; LC: 0; LC: 0; CC: 0; CM: 0; LC: 0; B: 0 | 0
2001 | 11 | 2000-11-21 | B: 0; LC: 0; CM: 0; LC: 0; LC: 0; B: 0; CM: 0; CC: 0; CM: 0; LC: 0; B: 0; LC: 0; LC: 0; CC: 0; CM: 0; LC: 0; B: 0 | 0
2001 | 11 | 2000-11-22 | B: 0; LC: 0; CM: 0; LC: 0; LC: 0; B: 0; CM: 0; CC: 0; CM: 0; LC: 0; B: 0; LC: 0; LC: 0; CC: 0; CM: 0; LC: 0; B: 0 | 0
2001 | 11 | 2000-11-23 | B: 0; LC: 0; CM: 0; LC: 0; LC: 0; B: 0; CM: 0; CC: 0; CM: 0; LC: 0; B: 0; LC: 0; LC: 0; CC: 0; CM: 0; LC: 0; B: 0 | 0
2001 | 11 | 2000-11-24 | B: 0; LC: 0; CM: 0; LC: 0; LC: 0; B: 0; CM: 0; CC: 0; CM: 0; LC: 0; B: 0; LC: 0; LC: 0; CC: 0; CM: 0; LC: 0; B: 0 | 0
2001 | 11 | 2000-11-25 | B: 0; LC: 0; CM: 0; LC: 0; LC: 0; B: 0; CM: 0; CC: 0; CM: 0; LC: 0; B: 0; LC: 0; LC: 0; CC: 0; CM: 0; LC: 0; B: 0 | 0
2001 | 11 | 2000-11-26 | B: 0; LC: 0; CM: 0; LC: 0; LC: 0; B: 0; CM: 0; CC: 0; CM: 0; LC: 0; B: 0; LC: 0; LC: 0; CC: 0; CM: 0; LC: 0; B: 0 | 0
2001 | 11 | 2000-11-27 | B: 0; LC: 0; CM: 0; LC: 0; LC: 0; B: 0; CM: 0; CC: 0; CM: 0; LC: 0; B: 0; LC: 0; LC: 0; CC: 0; CM: 0; LC: 0; B: 0 | 0
2001 | 11 | 2000-11-28 | B: 0; LC: 0; CM: 0; LC: 0; LC: 0; B: 0; CM: 0; CC: 0; CM: 0; LC: 0; B: 0; LC: 0; LC: 0; CC: 0; CM: 0; LC: 0; B: 0 | 0
2001 | 11 | 2000-11-29 | B: 0; LC: 0; CM: 0; LC: 0; LC: 0; B: 0; CM: 0; CC: 0; CM: 0; LC: 0; B: 0; LC: 0; LC: 0; CC: 0; CM: 0; LC: 0; B: 0 | 0
2001 | 11 | 2000-11-30 | B: 0; LC: 0; CM: 0; LC: 0; LC: 0; B: 0; CM: 0; CC: 0; CM: 0; LC: 0; B: 0; LC: 0; LC: 0; CC: 0; CM: 0; LC: 0; B: 0 | 0
2001 | 12 | 2000-12-01 | B: 0; LC: 0; CM: 0; LC: 0; LC: 0; B: 0; CM: 0; CC: 0; CM: 0; LC: 0; B: 0; LC: 0; LC: 0; CC: 0; CM: 0; LC: 0; B: 0 | 0
2001 | 12 | 2000-12-02 | B: 0; LC: 0; CM: 0; LC: 0; LC: 0; B: 0; CM: 0; CC: 0; CM: 0; LC: 0; B: 0; LC: 0; LC: 0; CC: 0; CM: 0; LC: 0; B: 0 | 0
2001 | 12 | 2000-12-03 | B: 0; LC: 0; CM: 0; LC: 0; LC: 0; B: 0; CM: 0; CC: 0; CM: 0; LC: 0; B: 0; LC: 0; LC: 0; CC: 0; CM: 0; LC: 0; B: 0 | 0
2001 | 12 | 2000-12-04 | B: 0; LC: 0; CM: 0; LC: 0; LC: 0; B: 0; CM: 0; CC: 0; CM: 0; LC: 0; B: 0; LC: 0; LC: 0; CC: 0; CM: 0; LC: 0; B: 0 | 0
2001 | 12 | 2000-12-05 | B: 0; LC: 0; CM: 0; LC: 0; LC: 0; B: 0; CM: 0; CC: 0; CM: 0; LC: 0; B: 0; LC: 0; LC: 0; CC: 0; CM: 0; LC: 0; B: 0 | 0
2001 | 12 | 2000-12-06 | B: 0; LC: 0; CM: 0; LC: 0; LC: 0; B: 0; CM: 0; CC: 0; CM: 0; LC: 0; B: 0; LC: 0; LC: 0; CC: 0; CM: 0; LC: 0; B: 0 | 0
2001 | 12 | 2000-12-07 | B: 0; LC: 0; CM: 0; LC: 0; LC: 0; B: 0; CM: 0; CC: 0; CM: 0; LC: 0; B: 0; LC: 0; LC: 0; CC: 0; CM: 0; LC: 0; B: 0 | 0
2001 | 12 | 2000-12-08 | B: 0; LC: 0; CM: 0; LC: 0; LC: 0; B: 0; CM: 0; CC: 0; CM: 0; LC: 0; B: 0; LC: 0; LC: 0; CC: 0; CM: 0; LC: 0; B: 0 | 0
2001 | 12 | 2000-12-09 | B: 0; LC: 0; CM: 0; LC: 0; LC: 0; B: 0; CM: 0; CC: 0; CM: 0; LC: 0; B: 0; LC: 0; LC: 0; CC: 0; CM: 0; LC: 0; B: 0 | 0
2001 | 12 | 2000-12-10 | B: 0; LC: 0; CM: 0; LC: 0; LC: 0; B: 0; CM: 0; CC: 0; CM: 0; LC: 0; B: 0; LC: 0; LC: 0; CC: 0; CM: 0; LC: 0; B: 0 | 0
2001 | 12 | 2000-12-11 | B: 0; LC: 0; CM: 0; LC: 0; LC: 0; B: 0; CM: 0; CC: 0; CM: 0; LC: 0; B: 0; LC: 0; LC: 0; CC: 0; CM: 0; LC: 0; B: 0 | 0
2001 | 12 | 2000-12-12 | B: 0; LC: 0; CM: 0; LC: 0; LC: 0; B: 0; CM: 0; CC: 0; CM: 0; LC: 0; B: 0; LC: 0; LC: 0; CC: 0; CM: 0; LC: 0; B: 0 | 0
2001 | 12 | 2000-12-13 | B: 0; LC: 0; CM: 0; LC: 0; LC: 0; B: 0; CM: 0; CC: 0; CM: 0; LC: 0; B: 0; LC: 0; LC: 0; CC: 0; CM: 0; LC: 0; B: 0 | 0
2001 | 12 | 2000-12-14 | B: 0; LC: 0; CM: 0; LC: 0; LC: 0; B: 0; CM: 0; CC: 0; CM: 0; LC: 0; B: 0; LC: 0; LC: 0; CC: 0; CM: 0; LC: 0; B: 0 | 0
2001 | 12 | 2000-12-15 | B: 0; LC: 0; CM: 0; LC: 0; LC: 0; B: 0; CM: 0; CC: 0; CM: 0; LC: 0; B: 0; LC: 0; LC: 0; CC: 0; CM: 0; LC: 0; B: 0 | 0
2001 | 12 | 2000-12-16 | B: 0; LC: 0; CM: 0; LC: 0; LC: 0; B: 0; CM: 0; CC: 0; CM: 0; LC: 0; B: 0; LC: 0; LC: 0; CC: 0; CM: 0; LC: 0; B: 0 | 0
2001 | 12 | 2000-12-17 | B: 0; LC: 0; CM: 0; LC: 0; LC: 0; B: 0; CM: 0; CC: 0; CM: 0; LC: 0; B: 0; LC: 0; LC: 0; CC: 0; CM: 0; LC: 0; B: 0 | 0
2001 | 12 | 2000-12-18 | B: 0; LC: 0; CM: 0; LC: 0; LC: 0; B: 0; CM: 0; CC: 0; CM: 0; LC: 0; B: 0; LC: 0; LC: 0; CC: 0; CM: 0; LC: 0; B: 0 | 0
2001 | 12 | 2000-12-19 | B: 0; LC: 0; CM: 0; LC: 0; LC: 0; B: 0; CM: 0; CC: 0; CM: 0; LC: 0; B: 0; LC: 0; LC: 0; CC: 0; CM: 0; LC: 0; B: 0 | 0
2001 | 12 | 2000-12-20 | B: 0; LC: 0; CM: 0; LC: 0; LC: 0; B: 0; CM: 0; CC: 0; CM: 0; LC: 0; B: 0; LC: 0; LC: 0; CC: 0; CM: 0; LC: 0; B: 0 | 0
2001 | 12 | 2000-12-21 | B: 0; LC: 0; CM: 0; LC: 0; LC: 0; B: 0; CM: 0; CC: 0; CM: 0; LC: 0; B: 0; LC: 0; LC: 0; CC: 0; CM: 0; LC: 0; B: 0 | 0
2001 | 12 | 2000-12-22 | B: 0; LC: 0; CM: 0; LC: 0; LC: 0; B: 0; CM: 0; CC: 0; CM: 0; LC: 0; B: 0; LC: 0; LC: 0; CC: 0; CM: 0; LC: 0; B: 0 | 0
2001 | 12 | 2000-12-23 | B: 0; LC: 0; CM: 0; LC: 0; LC: 0; B: 0; CM: 0; CC: 0; CM: 0; LC: 0; B: 0; LC: 0; LC: 0; CC: 0; CM: 0; LC: 0; B: 0 | 0
2001 | 12 | 2000-12-24 | B: 0; LC: 0; CM: 0; LC: 0; LC: 0; B: 0; CM: 0; CC: 0; CM: 0; LC: 0; B: 0; LC: 0; LC: 0; CC: 0; CM: 0; LC: 0; B: 0 | 0
2001 | 12 | 2000-12-25 | B: 0; LC: 0; CM: 0; LC: 0; LC: 0; B: 0; CM: 0; CC: 0; CM: 0; LC: 0; B: 0; LC: 0; LC: 0; CC: 0; CM: 0; LC: 0; B: 0 | 0
2001 | 12 | 2000-12-26 | B: 0; LC: 0; CM: 0; LC: 0; LC: 0; B: 0; CM: 0; CC: 0; CM: 0; LC: 0; B: 0; LC: 0; LC: 0; CC: 0; CM: 0; LC: 0; B: 0 | 0
2001 | 12 | 2000-12-27 | B: 0; LC: 0; CM: 0; LC: 0; LC: 0; B: 0; CM: 0; CC: 0; CM: 0; LC: 0; B: 0; LC: 0; LC: 0; CC: 0; CM: 0; LC: 0; B: 0 | 0
2001 | 12 | 2000-12-28 | B: 0; LC: 0; CM: 0; LC: 0; LC: 0; B: 0; CM: 0; CC: 0; CM: 0; LC: 0; B: 0; LC: 0; LC: 0; CC: 0; CM: 0; LC: 0; B: 0 | 0
2001 | 12 | 2000-12-29 | B: 0; LC: 0; CM: 0; LC: 0; LC: 0; B: 0; CM: 0; CC: 0; CM: 0; LC: 0; B: 0; LC: 0; LC: 0; CC: 0; CM: 0; LC: 0; B: 0 | 0
2001 | 12 | 2000-12-30 | B: 0; LC: 0; CM: 0; LC: 0; LC: 0; B: 0; CM: 0; CC: 0; CM: 0; LC: 0; B: 0; LC: 0; LC: 0; CC: 0; CM: 0; LC: 0; B: 0 | 0
2001 | 12 | 2000-12-31 | B: 0; LC: 0; CM: 0; LC: 0; LC: 0; B: 0; CM: 0; CC: 0; CM: 0; LC: 0; B: 0; LC: 0; LC: 0; CC: 0; CM: 0; LC: 0; B: 0 | 0
2001 | 1 | 2001-01-01 | B: 0; LC: 0; CM: 0; LC: 0; LC: 0; B: 0; CM: 0; CC: 0; CM: 0; LC: 0; B: 0; LC: 0; LC: 0; CC: 0; CM: 0; LC: 0; B: 0 | 0
2001 | 1 | 2001-01-02 | B: 0; LC: 0; CM: 0; LC: 0; LC: 0; B: 0; CM: 0; CC: 0; CM: 0; LC: 0; B: 0; LC: 0; LC: 0; CC: 0; CM: 0; LC: 0; B: 0 | 0
2001 | 1 | 2001-01-03 | B: 0; LC: 0; CM: 0; LC: 0; LC: 0; B: 0; CM: 0; CC: 0; CM: 0; LC: 0; B: 0; LC: 0; LC: 0; CC: 0; CM: 0; LC: 0; B: 0 | 0
2001 | 1 | 2001-01-04 | B: 0; LC: 0; CM: 0; LC: 0; LC: 0; B: 0; CM: 0; CC: 0; CM: 0; LC: 0; B: 0; LC: 0; LC: 0; CC: 0; CM: 0; LC: 0; B: 0 | 0
2001 | 1 | 2001-01-05 | B: 0; LC: 0; CM: 0; LC: 0; LC: 0; B: 0; CM: 0; CC: 0; CM: 0; LC: 0; B: 0; LC: 0; LC: 0; CC: 0; CM: 0; LC: 0; B: 0 | 0
2001 | 1 | 2001-01-06 | B: 0; LC: 0; CM: 0; LC: 0; LC: 0; B: 0; CM: 0; CC: 0; CM: 0; LC: 0; B: 0; LC: 0; LC: 0; CC: 0; CM: 0; LC: 0; B: 0 | 0
2001 | 1 | 2001-01-07 | B: 0; LC: 0; CM: 0; LC: 0; LC: 0; B: 0; CM: 0; CC: 0; CM: 0; LC: 0; B: 0; LC: 0; LC: 0; CC: 0; CM: 0; LC: 0; B: 0 | 0
2001 | 1 | 2001-01-08 | B: 0; LC: 0; CM: 0; LC: 0; LC: 0; B: 0; CM: 0; CC: 0; CM: 0; LC: 0; B: 0; LC: 0; LC: 0; CC: 0; CM: 0; LC: 0; B: 0 | 0
2001 | 1 | 2001-01-09 | B: 0; LC: 0; CM: 0; LC: 0; LC: 0; B: 0; CM: 0; CC: 0; CM: 0; LC: 0; B: 0; LC: 0; LC: 0; CC: 0; CM: 0; LC: 0; B: 0 | 0
2001 | 1 | 2001-01-10 | B: 0; LC: 0; CM: 0; LC: 0; LC: 0; B: 0; CM: 0; CC: 0; CM: 0; LC: 0; B: 0; LC: 0; LC: 0; CC: 0; CM: 0; LC: 0; B: 0 | 0
2001 | 1 | 2001-01-11 | B: 0; LC: 0; CM: 0; LC: 0; LC: 0; B: 0; CM: 0; CC: 0; CM: 0; LC: 0; B: 0; LC: 0; LC: 0; CC: 0; CM: 0; LC: 0; B: 0 | 0
2001 | 1 | 2001-01-12 | B: 0; LC: 0; CM: 0; LC: 0; LC: 0; B: 0; CM: 0; CC: 0; CM: 0; LC: 0; B: 0; LC: 0; LC: 0; CC: 0; CM: 0; LC: 0; B: 0 | 0
2001 | 1 | 2001-01-13 | B: 0; LC: 0; CM: 0; LC: 0; LC: 0; B: 0; CM: 0; CC: 0; CM: 0; LC: 0; B: 0; LC: 0; LC: 0; CC: 0; CM: 0; LC: 0; B: 0 | 0
2001 | 1 | 2001-01-14 | B: 0; LC: 0; CM: 0; LC: 0; LC: 0; B: 0; CM: 0; CC: 0; CM: 0; LC: 0; B: 0; LC: 0; LC: 0; CC: 0; CM: 0; LC: 0; B: 0 | 0
2001 | 1 | 2001-01-15 | B: 0; LC: 0; CM: 0; LC: 0; LC: 0; B: 0; CM: 0; CC: 0; CM: 0; LC: 0; B: 0; LC: 0; LC: 0; CC: 0; CM: 0; LC: 0; B: 0 | 0
2001 | 1 | 2001-01-16 | B: 0; LC: 0; CM: 0; LC: 0; LC: 0; B: 0; CM: 0; CC: 0; CM: 0; LC: 0; B: 0; LC: 0; LC: 0; CC: 0; CM: 0; LC: 0; B: 0 | 0
2001 | 1 | 2001-01-17 | B: 0; LC: 0; CM: 0; LC: 0; LC: 0; B: 0; CM: 0; CC: 0; CM: 0; LC: 0; B: 0; LC: 0; LC: 0; CC: 0; CM: 0; LC: 0; B: 0 | 0
2001 | 1 | 2001-01-18 | B: 0; LC: 0; CM: 0; LC: 0; LC: 0; B: 0; CM: 0; CC: 0; CM: 0; LC: 0; B: 0; LC: 0; LC: 0; CC: 0; CM: 0; LC: 0; B: 0 | 0
2001 | 1 | 2001-01-19 | B: 0; LC: 0; CM: 0; LC: 0; LC: 0; B: 0; CM: 0; CC: 0; CM: 0; LC: 0; B: 0; LC: 0; LC: 0; CC: 0; CM: 0; LC: 0; B: 0 | 0
2001 | 1 | 2001-01-20 | B: 0; LC: 0; CM: 0; LC: 0; LC: 0; B: 0; CM: 0; CC: 0; CM: 0; LC: 0; B: 0; LC: 0; LC: 0; CC: 0; CM: 0; LC: 0; B: 0 | 0
2001 | 1 | 2001-01-21 | B: 0; LC: 0; CM: 0; LC: 0; LC: 0; B: 0; CM: 0; CC: 0; CM: 0; LC: 0; B: 0; LC: 0; LC: 0; CC: 0; CM: 0; LC: 0; B: 0 | 0
2001 | 1 | 2001-01-22 | B: 0; LC: 0; CM: 0; LC: 0; LC: 0; B: 0; CM: 0; CC: 0; CM: 0; LC: 0; B: 0; LC: 0; LC: 0; CC: 0; CM: 0; LC: 0; B: 0 | 0
2001 | 1 | 2001-01-23 | B: 0; LC: 0; CM: 0; LC: 0; LC: 0; B: 0; CM: 0; CC: 0; CM: 0; LC: 0; B: 0; LC: 0; LC: 0; CC: 0; CM: 0; LC: 0; B: 0 | 0
2001 | 1 | 2001-01-24 | B: 0; LC: 0; CM: 0; LC: 0; LC: 0; B: 0; CM: 0; CC: 0; CM: 0; LC: 0; B: 0; LC: 0; LC: 0; CC: 0; CM: 0; LC: 0; B: 0 | 0
2001 | 1 | 2001-01-25 | B: 0; LC: 0; CM: 0; LC: 0; LC: 0; B: 0; CM: 0; CC: 0; CM: 0; LC: 0; B: 0; LC: 0; LC: 0; CC: 0; CM: 0; LC: 0; B: 0 | 0
2001 | 1 | 2001-01-26 | B: 0; LC: 0; CM: 0; LC: 0; LC: 0; B: 0; CM: 0; CC: 0; CM: 0; LC: 0; B: 0; LC: 0; LC: 0; CC: 0; CM: 0; LC: 0; B: 0 | 0
2001 | 1 | 2001-01-27 | B: 0; LC: 0; CM: 0; LC: 0; LC: 0; B: 0; CM: 0; CC: 0; CM: 0; LC: 0; B: 0; LC: 0; LC: 0; CC: 0; CM: 0; LC: 0; B: 0 | 0
2001 | 1 | 2001-01-28 | B: 0; LC: 0; CM: 0; LC: 0; LC: 0; B: 0; CM: 0; CC: 0; CM: 0; LC: 0; B: 0; LC: 0; LC: 0; CC: 0; CM: 0; LC: 0; B: 0 | 0
2001 | 1 | 2001-01-29 | B: 0; LC: 0; CM: 0; LC: 0; LC: 0; B: 0; CM: 0; CC: 0; CM: 0; LC: 0; B: 0; LC: 0; LC: 0; CC: 0; CM: 0; LC: 0; B: 0 | 0
2001 | 1 | 2001-01-30 | B: 0; LC: 0; CM: 0; LC: 0; LC: 0; B: 0; CM: 0; CC: 0; CM: 0; LC: 0; B: 0; LC: 0; LC: 0; CC: 0; CM: 0; LC: 0; B: 0 | 0
2001 | 1 | 2001-01-31 | B: 0; LC: 0; CM: 0; LC: 0; LC: 0; B: 0; CM: 0; CC: 0; CM: 0; LC: 0; B: 0; LC: 0; LC: 0; CC: 0; CM: 0; LC: 0; B: 0 | 0
2001 | 2 | 2001-02-01 | B: 0; LC: 0; CM: 0; LC: 0; LC: 0; B: 0; CM: 0; CC: 0; CM: 0; LC: 0; B: 0; LC: 0; LC: 0; CC: 0; CM: 0; LC: 0; B: 0 | 0
2001 | 2 | 2001-02-02 | B: 0; LC: 0; CM: 0; LC: 0; LC: 0; B: 0; CM: 0; CC: 0; CM: 0; LC: 0; B: 0; LC: 0; LC: 0; CC: 0; CM: 0; LC: 0; B: 0 | 0
2001 | 2 | 2001-02-03 | B: 0; LC: 0; CM: 0; LC: 0; LC: 0; B: 0; CM: 0; CC: 0; CM: 0; LC: 0; B: 0; LC: 0; LC: 0; CC: 0; CM: 0; LC: 0; B: 0 | 0
2001 | 2 | 2001-02-04 | B: 0; LC: 0; CM: 0; LC: 0; LC: 0; B: 0; CM: 0; CC: 0; CM: 0; LC: 0; B: 0; LC: 0; LC: 0; CC: 0; CM: 0; LC: 0; B: 0 | 0
2001 | 2 | 2001-02-05 | B: 0; LC: 0; CM: 0; LC: 0; LC: 0; B: 0; CM: 0; CC: 0; CM: 0; LC: 0; B: 0; LC: 0; LC: 0; CC: 0; CM: 0; LC: 0; B: 0 | 0
2001 | 2 | 2001-02-06 | B: 0; LC: 0; CM: 0; LC: 0; LC: 0; B: 0; CM: 0; CC: 0; CM: 0; LC: 0; B: 0; LC: 0; LC: 0; CC: 0; CM: 0; LC: 0; B: 0 | 0
2001 | 2 | 2001-02-07 | B: 0; LC: 0; CM: 0; LC: 0; LC: 0; B: 0; CM: 0; CC: 0; CM: 0; LC: 0; B: 0; LC: 0; LC: 0; CC: 0; CM: 0; LC: 0; B: 0 | 0
2001 | 2 | 2001-02-08 | B: 0; LC: 0; CM: 0; LC: 0; LC: 0; B: 0; CM: 0; CC: 0; CM: 0; LC: 0; B: 0; LC: 0; LC: 0; CC: 0; CM: 0; LC: 0; B: 0 | 0
2001 | 2 | 2001-02-09 | B: 0; LC: 0; CM: 0; LC: 0; LC: 0; B: 0; CM: 0; CC: 0; CM: 0; LC: 0; B: 0; LC: 0; LC: 0; CC: 0; CM: 0; LC: 0; B: 0 | 0
2001 | 2 | 2001-02-10 | B: 0; LC: 0; CM: 0; LC: 0; LC: 0; B: 0; CM: 0; CC: 0; CM: 0; LC: 0; B: 0; LC: 0; LC: 0; CC: 0; CM: 0; LC: 0; B: 0 | 0
2001 | 2 | 2001-02-11 | B: 0; LC: 0; CM: 0; LC: 0; LC: 0; B: 0; CM: 0; CC: 0; CM: 0; LC: 0; B: 0; LC: 0; LC: 0; CC: 0; CM: 0; LC: 0; B: 0 | 0
2001 | 2 | 2001-02-12 | B: 0; LC: 0; CM: 0; LC: 0; LC: 0; B: 0; CM: 0; CC: 0; CM: 0; LC: 0; B: 0; LC: 0; LC: 0; CC: 0; CM: 0; LC: 0; B: 0 | 0
2001 | 2 | 2001-02-13 | B: 0; LC: 0; CM: 0; LC: 0; LC: 0; B: 0; CM: 0; CC: 0; CM: 0; LC: 0; B: 0; LC: 0; LC: 0; CC: 0; CM: 0; LC: 0; B: 0 | 0
2001 | 2 | 2001-02-14 | B: 0; LC: 0; CM: 0; LC: 0; LC: 0; B: 0; CM: 0; CC: 0; CM: 0; LC: 0; B: 0; LC: 0; LC: 0; CC: 0; CM: 0; LC: 0; B: 0 | 0
2001 | 2 | 2001-02-15 | B: 0; LC: 0; CM: 0; LC: 0; LC: 0; B: 0; CM: 0; CC: 0; CM: 0; LC: 0; B: 0; LC: 0; LC: 0; CC: 0; CM: 0; LC: 0; B: 0 | 0
2001 | 2 | 2001-02-16 | B: 0; LC: 0; CM: 0; LC: 0; LC: 0; B: 0; CM: 0; CC: 0; CM: 0; LC: 0; B: 0; LC: 0; LC: 0; CC: 0; CM: 0; LC: 0; B: 0 | 0
2001 | 2 | 2001-02-17 | B: 0; LC: 0; CM: 0; LC: 0; LC: 0; B: 0; CM: 0; CC: 0; CM: 0; LC: 0; B: 0; LC: 0; LC: 0; CC: 0; CM: 0; LC: 0; B: 0 | 0
2001 | 2 | 2001-02-18 | B: 0; LC: 0; CM: 0; LC: 0; LC: 0; B: 0; CM: 0; CC: 0; CM: 0; LC: 0; B: 0; LC: 0; LC: 0; CC: 0; CM: 0; LC: 0; B: 0 | 0
2001 | 2 | 2001-02-19 | B: 0; LC: 0; CM: 0; LC: 0; LC: 0; B: 0; CM: 0; CC: 0; CM: 0; LC: 0; B: 0; LC: 0; LC: 0; CC: 0; CM: 0; LC: 0; B: 0 | 0
2001 | 2 | 2001-02-20 | B: 0; LC: 0; CM: 0; LC: 0; LC: 0; B: 0; CM: 0; CC: 0; CM: 0; LC: 0; B: 0; LC: 0; LC: 0; CC: 0; CM: 0; LC: 0; B: 0 | 0
2001 | 2 | 2001-02-21 | B: 0; LC: 0; CM: 0; LC: 0; LC: 0; B: 0; CM: 0; CC: 0; CM: 0; LC: 0; B: 0; LC: 0; LC: 0; CC: 0; CM: 0; LC: 0; B: 0 | 0
2001 | 2 | 2001-02-22 | B: 0; LC: 0; CM: 0; LC: 0; LC: 0; B: 0; CM: 0; CC: 0; CM: 0; LC: 0; B: 0; LC: 0; LC: 0; CC: 0; CM: 0; LC: 0; B: 0 | 0
2001 | 2 | 2001-02-23 | B: 0; LC: 0; CM: 0; LC: 0; LC: 0; B: 0; CM: 0; CC: 0; CM: 0; LC: 0; B: 0; LC: 0; LC: 0; CC: 0; CM: 0; LC: 0; B: 0 | 0
2001 | 2 | 2001-02-24 | B: 0; LC: 0; CM: 0; LC: 0; LC: 0; B: 0; CM: 0; CC: 0; CM: 0; LC: 0; B: 0; LC: 0; LC: 0; CC: 0; CM: 0; LC: 0; B: 0 | 0
2001 | 2 | 2001-02-25 | B: 0; LC: 0; CM: 0; LC: 0; LC: 0; B: 0; CM: 0; CC: 0; CM: 0; LC: 0; B: 0; LC: 0; LC: 0; CC: 0; CM: 0; LC: 0; B: 0 | 0
2001 | 2 | 2001-02-26 | B: 0; LC: 0; CM: 0; LC: 0; LC: 0; B: 0; CM: 0; CC: 0; CM: 0; LC: 0; B: 0; LC: 0; LC: 0; CC: 0; CM: 0; LC: 0; B: 0 | 0
2001 | 2 | 2001-02-27 | B: 0; LC: 0; CM: 0; LC: 0; LC: 0; B: 0; CM: 0; CC: 0; CM: 0; LC: 0; B: 0; LC: 0; LC: 0; CC: 0; CM: 0; LC: 0; B: 0 | 0
2001 | 2 | 2001-02-28 | B: 0; LC: 0; CM: 0; LC: 0; LC: 0; B: 0; CM: 0; CC: 0; CM: 0; LC: 0; B: 0; LC: 0; LC: 0; CC: 0; CM: 0; LC: 0; B: 0 | 0
2001 | 3 | 2001-03-01 | B: 0; LC: 0; CM: 0; LC: 0; LC: 0; B: 0; CM: 0; CC: 0; CM: 0; LC: 0; B: 0; LC: 0; LC: 0; CC: 0; CM: 0; LC: 0; B: 0 | 0
2001 | 3 | 2001-03-02 | B: 0; LC: 0; CM: 0; LC: 0; LC: 0; B: 0; CM: 0; CC: 0; CM: 0; LC: 0; B: 0; LC: 0; LC: 0; CC: 0; CM: 0; LC: 0; B: 0 | 0
2001 | 3 | 2001-03-03 | B: 0; LC: 0; CM: 0; LC: 0; LC: 0; B: 0; CM: 0; CC: 0; CM: 0; LC: 0; B: 0; LC: 0; LC: 0; CC: 0; CM: 0; LC: 0; B: 0 | 0
2001 | 3 | 2001-03-04 | B: 0; LC: 0; CM: 0; LC: 0; LC: 0; B: 0; CM: 0; CC: 0; CM: 0; LC: 0; B: 0; LC: 0; LC: 0; CC: 0; CM: 0; LC: 0; B: 0 | 0
2001 | 3 | 2001-03-05 | B: 0; LC: 0; CM: 0; LC: 0; LC: 0; B: 0; CM: 0; CC: 0; CM: 0; LC: 0; B: 0; LC: 0; LC: 0; CC: 0; CM: 0; LC: 0; B: 0 | 0
2001 | 3 | 2001-03-06 | B: 0; LC: 0; CM: 0; LC: 0; LC: 0; B: 0; CM: 0; CC: 0; CM: 0; LC: 0; B: 0; LC: 0; LC: 0; CC: 0; CM: 0; LC: 0; B: 0 | 0
2001 | 3 | 2001-03-07 | B: 0; LC: 0; CM: 0; LC: 0; LC: 0; B: 0; CM: 0; CC: 0; CM: 0; LC: 0; B: 0; LC: 0; LC: 0; CC: 0; CM: 0; LC: 0; B: 0 | 0
2001 | 3 | 2001-03-08 | B: 0; LC: 0; CM: 0; LC: 0; LC: 0; B: 0; CM: 0; CC: 0; CM: 0; LC: 0; B: 0; LC: 0; LC: 0; CC: 0; CM: 0; LC: 0; B: 0 | 0
2001 | 3 | 2001-03-09 | B: 0; LC: 0; CM: 0; LC: 0; LC: 0; B: 0; CM: 0; CC: 0; CM: 0; LC: 0; B: 0; LC: 0; LC: 0; CC: 0; CM: 0; LC: 0; B: 0 | 0
2001 | 3 | 2001-03-10 | B: 0; LC: 0; CM: 0; LC: 0; LC: 0; B: 0; CM: 0; CC: 0; CM: 0; LC: 0; B: 0; LC: 0; LC: 0; CC: 0; CM: 0; LC: 0; B: 0 | 0
2001 | 3 | 2001-03-11 | B: 0; LC: 0; CM: 0; LC: 0; LC: 0; B: 0; CM: 0; CC: 0; CM: 0; LC: 0; B: 0; LC: 0; LC: 0; CC: 0; CM: 0; LC: 0; B: 0 | 0
2001 | 3 | 2001-03-12 | B: 0; LC: 0; CM: 0; LC: 0; LC: 0; B: 0; CM: 0; CC: 0; CM: 0; LC: 0; B: 0; LC: 0; LC: 0; CC: 0; CM: 0; LC: 0; B: 0 | 0
2001 | 3 | 2001-03-13 | B: 0; LC: 0; CM: 0; LC: 0; LC: 0; B: 0; CM: 0; CC: 0; CM: 0; LC: 0; B: 0; LC: 0; LC: 0; CC: 0; CM: 0; LC: 0; B: 0 | 0
2001 | 3 | 2001-03-14 | B: 0; LC: 0; CM: 0; LC: 0; LC: 0; B: 0; CM: 0; CC: 0; CM: 0; LC: 0; B: 0; LC: 0; LC: 0; CC: 0; CM: 0; LC: 0; B: 0 | 0
2001 | 3 | 2001-03-15 | B: 0; LC: 0; CM: 0; LC: 0; LC: 0; B: 0; CM: 0; CC: 0; CM: 0; LC: 0; B: 0; LC: 0; LC: 0; CC: 0; CM: 0; LC: 0; B: 0 | 0
2001 | 3 | 2001-03-16 | B: 0; LC: 0; CM: 0; LC: 0; LC: 0; B: 0; CM: 0; CC: 0; CM: 0; LC: 0; B: 0; LC: 0; LC: 0; CC: 0; CM: 0; LC: 0; B: 0 | 0
2001 | 3 | 2001-03-17 | B: 0; LC: 0; CM: 0; LC: 0; LC: 0; B: 0; CM: 0; CC: 0; CM: 0; LC: 0; B: 0; LC: 0; LC: 0; CC: 0; CM: 0; LC: 0; B: 0 | 0
2001 | 3 | 2001-03-18 | B: 0; LC: 0; CM: 0; LC: 0; LC: 0; B: 0; CM: 0; CC: 0; CM: 0; LC: 0; B: 0; LC: 0; LC: 0; CC: 0; CM: 0; LC: 0; B: 0 | 0
2001 | 3 | 2001-03-19 | B: 0; LC: 0; CM: 0; LC: 0; LC: 0; B: 0; CM: 0; CC: 0; CM: 0; LC: 0; B: 0; LC: 0; LC: 0; CC: 0; CM: 0; LC: 0; B: 0 | 0
2001 | 3 | 2001-03-20 | B: 0; LC: 0; CM: 0; LC: 0; LC: 0; B: 0; CM: 0; CC: 0; CM: 0; LC: 0; B: 0; LC: 0; LC: 0; CC: 0; CM: 0; LC: 0; B: 0 | 0
2001 | 3 | 2001-03-21 | B: 0; LC: 0; CM: 0; LC: 0; LC: 0; B: 0; CM: 0; CC: 0; CM: 0; LC: 0; B: 0; LC: 0; LC: 0; CC: 0; CM: 0; LC: 0; B: 0 | 0
2001 | 3 | 2001-03-22 | B: 0; LC: 0; CM: 0; LC: 0; LC: 0; B: 0; CM: 0; CC: 0; CM: 0; LC: 0; B: 0; LC: 0; LC: 0; CC: 0; CM: 0; LC: 0; B: 0 | 0
2001 | 3 | 2001-03-23 | B: 0; LC: 0; CM: 0; LC: 0; LC: 0; B: 0; CM: 0; CC: 0; CM: 0; LC: 0; B: 0; LC: 0; LC: 0; CC: 0; CM: 0; LC: 0; B: 0 | 0
2001 | 3 | 2001-03-24 | B: 0; LC: 0; CM: 0; LC: 0; LC: 0; B: 0; CM: 0; CC: 0; CM: 0; LC: 0; B: 0; LC: 0; LC: 0; CC: 0; CM: 0; LC: 0; B: 0 | 0
2001 | 3 | 2001-03-25 | B: 0; LC: 0; CM: 0; LC: 0; LC: 0; B: 0; CM: 0; CC: 0; CM: 0; LC: 0; B: 0; LC: 0; LC: 0; CC: 0; CM: 0; LC: 0; B: 0 | 0
2001 | 3 | 2001-03-26 | B: 0; LC: 0; CM: 0; LC: 0; LC: 0; B: 0; CM: 0; CC: 0; CM: 0; LC: 0; B: 0; LC: 0; LC: 0; CC: 0; CM: 0; LC: 0; B: 0 | 0
2001 | 3 | 2001-03-27 | B: 0; LC: 0; CM: 0; LC: 0; LC: 0; B: 0; CM: 0; CC: 0; CM: 0; LC: 0; B: 0; LC: 0; LC: 0; CC: 0; CM: 0; LC: 0; B: 0 | 0
2001 | 3 | 2001-03-28 | B: 0; LC: 0; CM: 0; LC: 0; LC: 0; B: 0; CM: 0; CC: 0; CM: 0; LC: 0; B: 0; LC: 0; LC: 0; CC: 0; CM: 0; LC: 0; B: 0 | 0
2001 | 3 | 2001-03-29 | B: 0; LC: 0; CM: 0; LC: 0; LC: 0; B: 0; CM: 0; CC: 0; CM: 0; LC: 0; B: 0; LC: 0; LC: 0; CC: 0; CM: 0; LC: 0; B: 0 | 0
2001 | 3 | 2001-03-30 | B: 0; LC: 0; CM: 0; LC: 0; LC: 0; B: 0; CM: 0; CC: 0; CM: 0; LC: 0; B: 0; LC: 0; LC: 0; CC: 0; CM: 0; LC: 0; B: 0 | 0
2001 | 3 | 2001-03-31 | B: 0; LC: 0; CM: 0; LC: 0; LC: 0; B: 0; CM: 0; CC: 0; CM: 0; LC: 0; B: 0; LC: 0; LC: 0; CC: 0; CM: 0; LC: 0; B: 0 | 0
2001 | 4 | 2001-04-01 | B: 0; LC: 0; CM: 0; LC: 0; LC: 0; B: 0; CM: 0; CC: 0; CM: 0; LC: 0; B: 0; LC: 0; LC: 0; CC: 0; CM: 0; LC: 0; B: 0 | 0
2001 | 4 | 2001-04-02 | B: 0; LC: 0; CM: 0; LC: 0; LC: 0; B: 0; CM: 0; CC: 0; CM: 0; LC: 0; B: 0; LC: 0; LC: 0; CC: 0; CM: 0; LC: 0; B: 0 | 0
2001 | 4 | 2001-04-03 | B: 0; LC: 0; CM: 0; LC: 0; LC: 0; B: 0; CM: 0; CC: 0; CM: 0; LC: 0; B: 0; LC: 0; LC: 0; CC: 0; CM: 0; LC: 0; B: 0 | 0
2001 | 4 | 2001-04-04 | B: 0; LC: 0; CM: 0; LC: 0; LC: 0; B: 0; CM: 0; CC: 0; CM: 0; LC: 0; B: 0; LC: 0; LC: 0; CC: 0; CM: 0; LC: 0; B: 0 | 0
2001 | 4 | 2001-04-05 | B: 0; LC: 0; CM: 0; LC: 0; LC: 0; B: 0; CM: 0; CC: 0; CM: 0; LC: 0; B: 0; LC: 0; LC: 0; CC: 0; CM: 0; LC: 0; B: 0 | 0
2001 | 4 | 2001-04-06 | B: 0; LC: 0; CM: 0; LC: 0; LC: 0; B: 0; CM: 0; CC: 0; CM: 0; LC: 0; B: 0; LC: 0; LC: 0; CC: 0; CM: 0; LC: 0; B: 0 | 0
2001 | 4 | 2001-04-07 | B: 0; LC: 0; CM: 0; LC: 0; LC: 0; B: 0; CM: 0; CC: 0; CM: 0; LC: 0; B: 0; LC: 0; LC: 0; CC: 0; CM: 0; LC: 0; B: 0 | 0
2001 | 4 | 2001-04-08 | B: 0; LC: 0; CM: 0; LC: 0; LC: 0; B: 0; CM: 0; CC: 0; CM: 0; LC: 0; B: 0; LC: 0; LC: 0; CC: 0; CM: 0; LC: 0; B: 0 | 0
2001 | 4 | 2001-04-09 | B: 0; LC: 0; CM: 0; LC: 0; LC: 0; B: 0; CM: 0; CC: 0; CM: 0; LC: 0; B: 0; LC: 0; LC: 0; CC: 0; CM: 0; LC: 0; B: 0 | 0
2001 | 4 | 2001-04-10 | B: 0; LC: 0; CM: 0; LC: 0; LC: 0; B: 0; CM: 0; CC: 0; CM: 0; LC: 0; B: 0; LC: 0; LC: 0; CC: 0; CM: 0; LC: 0; B: 0 | 0
2001 | 4 | 2001-04-11 | B: 0; LC: 0; CM: 0; LC: 0; LC: 0; B: 0; CM: 0; CC: 0; CM: 0; LC: 0; B: 0; LC: 0; LC: 0; CC: 0; CM: 0; LC: 0; B: 0 | 0
2001 | 4 | 2001-04-12 | B: 0; LC: 0; CM: 0; LC: 0; LC: 0; B: 0; CM: 0; CC: 0; CM: 0; LC: 0; B: 0; LC: 0; LC: 0; CC: 0; CM: 0; LC: 0; B: 0 | 0
2001 | 4 | 2001-04-13 | B: 0; LC: 0; CM: 0; LC: 0; LC: 0; B: 0; CM: 0; CC: 0; CM: 0; LC: 0; B: 0; LC: 0; LC: 0; CC: 0; CM: 0; LC: 0; B: 0 | 0
2001 | 4 | 2001-04-14 | B: 0; LC: 0; CM: 0; LC: 0; LC: 0; B: 0; CM: 0; CC: 0; CM: 0; LC: 0; B: 0; LC: 0; LC: 0; CC: 0; CM: 0; LC: 0; B: 0 | 0
2001 | 4 | 2001-04-15 | B: 0; LC: 0; CM: 0; LC: 0; LC: 0; B: 0; CM: 0; CC: 0; CM: 0; LC: 0; B: 0; LC: 0; LC: 0; CC: 0; CM: 0; LC: 0; B: 0 | 0
2001 | 4 | 2001-04-16 | B: 0; LC: 0; CM: 0; LC: 0; LC: 0; B: 0; CM: 0; CC: 0; CM: 0; LC: 0; B: 0; LC: 0; LC: 0; CC: 0; CM: 0; LC: 0; B: 0 | 0
2001 | 4 | 2001-04-17 | B: 0; LC: 0; CM: 0; LC: 0; LC: 0; B: 0; CM: 0; CC: 0; CM: 0; LC: 0; B: 0; LC: 0; LC: 0; CC: 0; CM: 0; LC: 0; B: 0 | 0
2001 | 4 | 2001-04-18 | B: 0; LC: 0; CM: 0; LC: 0; LC: 0; B: 0; CM: 0; CC: 0; CM: 0; LC: 0; B: 0; LC: 0; LC: 0; CC: 0; CM: 0; LC: 0; B: 0 | 0
2001 | 4 | 2001-04-19 | B: 0; LC: 0; CM: 0; LC: 0; LC: 0; B: 0; CM: 0; CC: 0; CM: 0; LC: 0; B: 0; LC: 0; LC: 0; CC: 0; CM: 0; LC: 0; B: 0 | 0
2001 | 4 | 2001-04-20 | B: 0; LC: 0; CM: 0; LC: 0; LC: 0; B: 0; CM: 0; CC: 0; CM: 0; LC: 0; B: 0; LC: 0; LC: 0; CC: 0; CM: 0; LC: 0; B: 0 | 0
2001 | 4 | 2001-04-21 | B: 0; LC: 0; CM: 0; LC: 0; LC: 0; B: 0; CM: 0; CC: 0; CM: 0; LC: 0; B: 0; LC: 0; LC: 0; CC: 0; CM: 0; LC: 0; B: 0 | 0
2001 | 4 | 2001-04-22 | B: 0; LC: 0; CM: 0; LC: 0; LC: 0; B: 0; CM: 0; CC: 0; CM: 0; LC: 0; B: 0; LC: 0; LC: 0; CC: 0; CM: 0; LC: 0; B: 0 | 0
2001 | 4 | 2001-04-23 | B: 0; LC: 0; CM: 0; LC: 0; LC: 0; B: 0; CM: 0; CC: 0; CM: 0; LC: 0; B: 0; LC: 0; LC: 0; CC: 0; CM: 0; LC: 0; B: 0 | 0
2001 | 4 | 2001-04-24 | B: 0; LC: 0; CM: 0; LC: 0; LC: 0; B: 0; CM: 0; CC: 0; CM: 0; LC: 0; B: 0; LC: 0; LC: 0; CC: 0; CM: 0; LC: 0; B: 0 | 0
2001 | 4 | 2001-04-25 | B: 0; LC: 0; CM: 0; LC: 0; LC: 0; B: 0; CM: 0; CC: 0; CM: 0; LC: 0; B: 0; LC: 0; LC: 0; CC: 0; CM: 0; LC: 0; B: 0 | 0
2001 | 4 | 2001-04-26 | B: 0; LC: 0; CM: 0; LC: 0; LC: 0; B: 0; CM: 0; CC: 0; CM: 0; LC: 0; B: 0; LC: 0; LC: 0; CC: 0; CM: 0; LC: 0; B: 0 | 0
2001 | 4 | 2001-04-27 | B: 0; LC: 0; CM: 0; LC: 0; LC: 0; B: 0; CM: 0; CC: 0; CM: 0; LC: 0; B: 0; LC: 0; LC: 0; CC: 0; CM: 0; LC: 0; B: 0 | 0
2001 | 4 | 2001-04-28 | B: 0; LC: 0; CM: 0; LC: 0; LC: 0; B: 0; CM: 0; CC: 0; CM: 0; LC: 0; B: 0; LC: 0; LC: 0; CC: 0; CM: 0; LC: 0; B: 0 | 0
2001 | 4 | 2001-04-29 | B: 0; LC: 0; CM: 0; LC: 0; LC: 0; B: 0; CM: 0; CC: 0; CM: 0; LC: 0; B: 0; LC: 0; LC: 0; CC: 0; CM: 0; LC: 0; B: 0 | 0
2001 | 4 | 2001-04-30 | B: 0; LC: 0; CM: 0; LC: 0; LC: 0; B: 0; CM: 0; CC: 0; CM: 0; LC: 0; B: 0; LC: 0; LC: 0; CC: 0; CM: 0; LC: 0; B: 0 | 0
2001 | 5 | 2001-05-01 | B: 0; LC: 0; CM: 0; LC: 0; LC: 0; B: 0; CM: 0; CC: 0; CM: 0; LC: 0; B: 0; LC: 0; LC: 0; CC: 0; CM: 0; LC: 0; B: 0 | 0
2001 | 5 | 2001-05-02 | B: 0; LC: 0; CM: 0; LC: 0; LC: 0; B: 0; CM: 0; CC: 0; CM: 0; LC: 0; B: 0; LC: 0; LC: 0; CC: 0; CM: 0; LC: 0; B: 0 | 0
2001 | 5 | 2001-05-03 | B: 0; LC: 0; CM: 0; LC: 0; LC: 0; B: 0; CM: 0; CC: 0; CM: 0; LC: 0; B: 0; LC: 0; LC: 0; CC: 0; CM: 0; LC: 0; B: 0 | 0
2001 | 5 | 2001-05-04 | B: 0; LC: 0; CM: 0; LC: 0; LC: 0; B: 0; CM: 0; CC: 0; CM: 0; LC: 0; B: 0; LC: 0; LC: 0; CC: 0; CM: 0; LC: 0; B: 0 | 0
2001 | 5 | 2001-05-05 | B: 0; LC: 0; CM: 0; LC: 0; LC: 0; B: 0; CM: 0; CC: 0; CM: 0; LC: 0; B: 0; LC: 0; LC: 0; CC: 0; CM: 0; LC: 0; B: 0 | 0
2001 | 5 | 2001-05-06 | B: 0; LC: 0; CM: 0; LC: 0; LC: 0; B: 0; CM: 0; CC: 0; CM: 0; LC: 0; B: 0; LC: 0; LC: 0; CC: 0; CM: 0; LC: 0; B: 0 | 0
2001 | 5 | 2001-05-07 | B: 0; LC: 0; CM: 0; LC: 0; LC: 0; B: 0; CM: 0; CC: 0; CM: 0; LC: 0; B: 0; LC: 0; LC: 0; CC: 0; CM: 0; LC: 0; B: 0 | 0
2001 | 5 | 2001-05-08 | B: 0; LC: 0; CM: 0; LC: 0; LC: 0; B: 0; CM: 0; CC: 0; CM: 0; LC: 0; B: 0; LC: 0; LC: 0; CC: 0; CM: 0; LC: 0; B: 0 | 0
2001 | 5 | 2001-05-09 | B: 0; LC: 0; CM: 0; LC: 0; LC: 0; B: 0; CM: 0; CC: 0; CM: 0; LC: 0; B: 0; LC: 0; LC: 0; CC: 0; CM: 0; LC: 0; B: 0 | 0
2001 | 5 | 2001-05-10 | B: 0; LC: 0; CM: 0; LC: 0; LC: 0; B: 0; CM: 0; CC: 0; CM: 0; LC: 0; B: 0; LC: 0; LC: 0; CC: 0; CM: 0; LC: 0; B: 0 | 0
2001 | 5 | 2001-05-11 | B: 0; LC: 0; CM: 0; LC: 0; LC: 0; B: 0; CM: 0; CC: 0; CM: 0; LC: 0; B: 0; LC: 0; LC: 0; CC: 0; CM: 0; LC: 0; B: 0 | 0
2001 | 5 | 2001-05-12 | B: 0; LC: 0; CM: 0; LC: 0; LC: 0; B: 0; CM: 0; CC: 0; CM: 0; LC: 0; B: 0; LC: 0; LC: 0; CC: 0; CM: 0; LC: 0; B: 0 | 0
2001 | 5 | 2001-05-13 | B: 0; LC: 0; CM: 0; LC: 0; LC: 0; B: 0; CM: 0; CC: 0; CM: 0; LC: 0; B: 0; LC: 0; LC: 0; CC: 0; CM: 0; LC: 0; B: 0 | 0
2001 | 5 | 2001-05-14 | B: 0; LC: 0; CM: 0; LC: 0; LC: 0; B: 0; CM: 0; CC: 0; CM: 0; LC: 0; B: 0; LC: 0; LC: 0; CC: 0; CM: 0; LC: 0; B: 0 | 0
2001 | 5 | 2001-05-15 | B: 0; LC: 0; CM: 0; LC: 0; LC: 0; B: 0; CM: 0; CC: 0; CM: 0; LC: 0; B: 0; LC: 0; LC: 0; CC: 0; CM: 0; LC: 0; B: 0 | 0
2001 | 5 | 2001-05-16 | B: 0; LC: 0; CM: 0; LC: 8.71; LC: 0; B: 0; CM: 0; CC: 0; CM: 0; LC: 0; B: 0; LC: 0; LC: 0; CC: 0; CM: 0; LC: 8.71; B: 0 | 8.71
2001 | 5 | 2001-05-17 | B: 0; LC: 0; CM: 0; LC: 8.71; LC: 0; B: 0; CM: 0; CC: 0; CM: 0; LC: 0; B: 0; LC: 0; LC: 0; CC: 0; CM: 0; LC: 8.71; B: 0 | 8.71
2001 | 5 | 2001-05-18 | B: 0; LC: 0; CM: 0; LC: 8.71; LC: 0; B: 0; CM: 0; CC: 72.9; CM: 0; LC: 0; B: 0; LC: 0; LC: 0; CC: 72.9; CM: 0; LC: 8.71; B: 0 | 81.61
2001 | 5 | 2001-05-19 | B: 0; LC: 0; CM: 0; LC: 8.71; LC: 0; B: 0; CM: 0; CC: 73.7; CM: 0; LC: 0; B: 0; LC: 0; LC: 0; CC: 73.7; CM: 0; LC: 8.71; B: 0 | 82.41
2001 | 5 | 2001-05-20 | B: 0; LC: 0; CM: 0; LC: 8.71; LC: 0; B: 0; CM: 0; CC: 79.4; CM: 0; LC: 0; B: 0; LC: 0; LC: 0; CC: 79.4; CM: 0; LC: 8.71; B: 0 | 88.11
2001 | 5 | 2001-05-21 | B: 0; LC: 0; CM: 0; LC: 8.71; LC: 0; B: 0; CM: 0; CC: 94.7; CM: 0; LC: 0; B: 0; LC: 0; LC: 0; CC: 94.7; CM: 0; LC: 8.71; B: 0 | 103.41
2001 | 5 | 2001-05-22 | B: 0; LC: 0; CM: 0; LC: 8.71; LC: 0; B: 0; CM: 0; CC: 101; CM: 0; LC: 0; B: 0; LC: 0; LC: 0; CC: 101; CM: 0; LC: 8.71; B: 0 | 109.71
2001 | 5 | 2001-05-23 | B: 0; LC: 0; CM: 0; LC: 8.71; LC: 0; B: 0; CM: 0; CC: 103; CM: 0; LC: 0; B: 0; LC: 0; LC: 0; CC: 103; CM: 0; LC: 8.71; B: 0 | 111.71
2001 | 5 | 2001-05-24 | B: 0; LC: 0; CM: 0; LC: 8.71; LC: 0; B: 0; CM: 0; CC: 110; CM: 0; LC: 0; B: 0; LC: 0; LC: 0; CC: 110; CM: 0; LC: 8.71; B: 0 | 118.71
2001 | 5 | 2001-05-25 | B: 0; LC: 0; CM: 0; LC: 8.71; LC: 0; B: 0; CM: 0; CC: 119; CM: 0; LC: 0; B: 0; LC: 0; LC: 0; CC: 119; CM: 0; LC: 8.71; B: 0 | 127.71
2001 | 5 | 2001-05-26 | B: 0; LC: 0; CM: 0; LC: 8.71; LC: 0; B: 0; CM: 0; CC: 119; CM: 0; LC: 0; B: 0; LC: 0; LC: 0; CC: 119; CM: 0; LC: 8.71; B: 0 | 127.71
2001 | 5 | 2001-05-27 | B: 0; LC: 0; CM: 0; LC: 8.71; LC: 0; B: 0; CM: 0; CC: 119; CM: 0; LC: 0; B: 0; LC: 0; LC: 0; CC: 119; CM: 0; LC: 8.71; B: 0 | 127.71
2001 | 5 | 2001-05-28 | B: 0; LC: 0; CM: 0; LC: 8.71; LC: 0; B: 0; CM: 0; CC: 117; CM: 0; LC: 0; B: 0; LC: 0; LC: 0; CC: 117; CM: 0; LC: 8.71; B: 0 | 125.71
2001 | 5 | 2001-05-29 | B: 0; LC: 14; CM: 0; LC: 7.53; LC: 16; B: 0; CM: 0; CC: 110; CM: 0; LC: 0; B: 0; LC: 0; LC: 0; CC: 110; CM: 0; LC: 37.53; B: 0 | 147.53
2001 | 5 | 2001-05-30 | B: 0; LC: 14; CM: 0; LC: 7.53; LC: 16; B: 0; CM: 0; CC: 105; CM: 0; LC: 0; B: 0; LC: 1.78; LC: 0; CC: 105; CM: 0; LC: 39.31; B: 0 | 144.31
2001 | 5 | 2001-05-31 | B: 0; LC: 14; CM: 0; LC: 7.53; LC: 16; B: 0; CM: 0; CC: 110; CM: 0; LC: 0; B: 0; LC: 1.78; LC: 0; CC: 110; CM: 0; LC: 39.31; B: 0 | 149.31
2001 | 6 | 2001-06-01 | B: 0; LC: 14; CM: 0; LC: 7.53; LC: 16; B: 0; CM: 0; CC: 122; CM: 0; LC: 0; B: 0; LC: 1.78; LC: 0; CC: 122; CM: 0; LC: 39.31; B: 0 | 161.31
2001 | 6 | 2001-06-02 | B: 0; LC: 14; CM: 0; LC: 7.53; LC: 16; B: 0; CM: 0; CC: 124; CM: 0; LC: 0; B: 0; LC: 1.78; LC: 0; CC: 124; CM: 0; LC: 39.31; B: 0 | 163.31
2001 | 6 | 2001-06-03 | B: 0; LC: 14; CM: 0; LC: 7.53; LC: 16; B: 0; CM: 0; CC: 127; CM: 0; LC: 0; B: 0; LC: 1.78; LC: 0; CC: 127; CM: 0; LC: 39.31; B: 0 | 166.31
2001 | 6 | 2001-06-04 | B: 0; LC: 14; CM: 0; LC: 7.53; LC: 16; B: 0; CM: 0; CC: 125; CM: 0; LC: 0; B: 0; LC: 1.78; LC: 0; CC: 125; CM: 0; LC: 39.31; B: 0 | 164.31
2001 | 6 | 2001-06-05 | B: 30; LC: 14; CM: 0; LC: 7.53; LC: 16; B: 0.5; CM: 0; CC: 124; CM: 0; LC: 0; B: 0; LC: 1.78; LC: 0; CC: 124; CM: 0; LC: 39.31; B: 30.5 | 193.81
2001 | 6 | 2001-06-06 | B: 30; LC: 14; CM: 0; LC: 7.53; LC: 16; B: 0.5; CM: 0; CC: 129; CM: 0; LC: 0; B: 0; LC: 1.78; LC: 0; CC: 129; CM: 0; LC: 39.31; B: 30.5 | 198.81
2001 | 6 | 2001-06-07 | B: 30; LC: 14; CM: 0; LC: 7.53; LC: 16; B: 0.5; CM: 0; CC: 129; CM: 0; LC: 0; B: 0; LC: 1.78; LC: 0; CC: 129; CM: 0; LC: 39.31; B: 30.5 | 198.81
2001 | 6 | 2001-06-08 | B: 30; LC: 14; CM: 0; LC: 7.53; LC: 16; B: 0.5; CM: 0; CC: 134; CM: 0; LC: 0; B: 0; LC: 1.78; LC: 0; CC: 134; CM: 0; LC: 39.31; B: 30.5 | 203.81
2001 | 6 | 2001-06-09 | B: 30; LC: 14; CM: 0; LC: 6.96; LC: 16; B: 0.5; CM: 0; CC: 135; CM: 0; LC: 0; B: 0; LC: 1.78; LC: 0; CC: 135; CM: 0; LC: 38.74; B: 30.5 | 204.24
2001 | 6 | 2001-06-10 | B: 30; LC: 14; CM: 0; LC: 6.96; LC: 16; B: 0.5; CM: 0; CC: 135; CM: 0; LC: 0; B: 0; LC: 1.78; LC: 0; CC: 135; CM: 0; LC: 38.74; B: 30.5 | 204.24
2001 | 6 | 2001-06-11 | B: 30; LC: 14; CM: 0; LC: 6.96; LC: 16; B: 0.5; CM: 0; CC: 135; CM: 0; LC: 0; B: 0; LC: 1.78; LC: 0; CC: 135; CM: 0; LC: 38.74; B: 30.5 | 204.24
2001 | 6 | 2001-06-12 | B: 30; LC: 14; CM: 0; LC: 6.96; LC: 16; B: 0.5; CM: 0; CC: 134; CM: 0; LC: 0; B: 0; LC: 1.78; LC: 0; CC: 134; CM: 0; LC: 38.74; B: 30.5 | 203.24
2001 | 6 | 2001-06-13 | B: 30; LC: 14; CM: 0; LC: 6.96; LC: 16; B: 0.5; CM: 0; CC: 124; CM: 0; LC: 0; B: 0; LC: 1.78; LC: 0; CC: 124; CM: 0; LC: 38.74; B: 30.5 | 193.24
2001 | 6 | 2001-06-14 | B: 30; LC: 14; CM: 0; LC: 6.96; LC: 16; B: 0.5; CM: 0; CC: 101; CM: 0; LC: 0; B: 0; LC: 1.78; LC: 0; CC: 101; CM: 0; LC: 38.74; B: 30.5 | 170.24
2001 | 6 | 2001-06-15 | B: 30; LC: 14; CM: 0; LC: 6.96; LC: 16; B: 0.5; CM: 0; CC: 134; CM: 0; LC: 0; B: 0; LC: 1.78; LC: 0; CC: 134; CM: 0; LC: 38.74; B: 30.5 | 203.24
2001 | 6 | 2001-06-16 | B: 30; LC: 14; CM: 0; LC: 6.96; LC: 16; B: 0.5; CM: 0; CC: 134; CM: 0; LC: 0; B: 0; LC: 1.78; LC: 0; CC: 134; CM: 0; LC: 38.74; B: 30.5 | 203.24
2001 | 6 | 2001-06-17 | B: 30; LC: 14; CM: 0; LC: 6.96; LC: 16; B: 0.5; CM: 0; CC: 135; CM: 0; LC: 0; B: 0; LC: 1.78; LC: 0; CC: 135; CM: 0; LC: 38.74; B: 30.5 | 204.24
2001 | 6 | 2001-06-18 | B: 30; LC: 14; CM: 0; LC: 6.96; LC: 16; B: 0.5; CM: 0; CC: 135; CM: 0; LC: 0; B: 0; LC: 1.78; LC: 0; CC: 135; CM: 0; LC: 38.74; B: 30.5 | 204.24
2001 | 6 | 2001-06-19 | B: 30; LC: 10; CM: 0; LC: 8.51; LC: 14.8; B: 0.5; CM: 0; CC: 135; CM: 0; LC: 0; B: 0; LC: 0; LC: 1.64; CC: 135; CM: 0; LC: 34.95; B: 30.5 | 200.45
2001 | 6 | 2001-06-20 | B: 30; LC: 10; CM: 0; LC: 8.51; LC: 14.8; B: 0.5; CM: 0; CC: 135; CM: 0; LC: 0; B: 0; LC: 0; LC: 1.64; CC: 135; CM: 0; LC: 34.95; B: 30.5 | 200.45
2001 | 6 | 2001-06-21 | B: 25.6; LC: 10; CM: 3.78; LC: 8.51; LC: 14.8; B: 0.5; CM: 0; CC: 135; CM: 5.8; LC: 1.03; B: 1.5; LC: 0; LC: 1.64; CC: 135; CM: 9.58; LC: 35.98; B: 27.6 | 208.16
2001 | 6 | 2001-06-22 | B: 25.6; LC: 10; CM: 3.78; LC: 8.51; LC: 14.8; B: 0.5; CM: 0; CC: 135; CM: 5.8; LC: 1.03; B: 1.5; LC: 0; LC: 1.64; CC: 135; CM: 9.58; LC: 35.98; B: 27.6 | 208.16
2001 | 6 | 2001-06-23 | B: 25.6; LC: 10; CM: 3.78; LC: 8.51; LC: 14.8; B: 0.5; CM: 0; CC: 132; CM: 5.8; LC: 1.03; B: 1.5; LC: 2.36; LC: 1.64; CC: 132; CM: 9.58; LC: 38.34; B: 27.6 | 207.52
2001 | 6 | 2001-06-24 | B: 25.6; LC: 10; CM: 3.78; LC: 8.51; LC: 14.8; B: 0.5; CM: 0; CC: 130; CM: 5.8; LC: 1.03; B: 1.5; LC: 2.36; LC: 1.64; CC: 130; CM: 9.58; LC: 38.34; B: 27.6 | 205.52
2001 | 6 | 2001-06-25 | B: 25.6; LC: 10; CM: 3.78; LC: 8.51; LC: 14.8; B: 0.5; CM: 0; CC: 129; CM: 5.8; LC: 1.03; B: 1.5; LC: 2.36; LC: 1.64; CC: 129; CM: 9.58; LC: 38.34; B: 27.6 | 204.52
2001 | 6 | 2001-06-26 | B: 25.6; LC: 10; CM: 3.78; LC: 8.51; LC: 14.8; B: 0.5; CM: 0; CC: 128; CM: 5.8; LC: 1.03; B: 1.5; LC: 2.36; LC: 1.64; CC: 128; CM: 9.58; LC: 38.34; B: 27.6 | 203.52
2001 | 6 | 2001-06-27 | B: 25.6; LC: 10; CM: 3.78; LC: 8.51; LC: 14.8; B: 0.5; CM: 0; CC: 127; CM: 5.8; LC: 1.03; B: 1.5; LC: 2.36; LC: 1.64; CC: 127; CM: 9.58; LC: 38.34; B: 27.6 | 202.52
2001 | 6 | 2001-06-28 | B: 25.6; LC: 10; CM: 3.78; LC: 8.51; LC: 14.8; B: 0.5; CM: 0; CC: 122; CM: 5.8; LC: 1.03; B: 1.5; LC: 2.36; LC: 1.64; CC: 122; CM: 9.58; LC: 38.34; B: 27.6 | 197.52
2001 | 6 | 2001-06-29 | B: 25.6; LC: 10; CM: 3.78; LC: 8.51; LC: 14.8; B: 0.5; CM: 0; CC: 112; CM: 5.8; LC: 1.03; B: 1.5; LC: 2.36; LC: 1.64; CC: 112; CM: 9.58; LC: 38.34; B: 27.6 | 187.52
2001 | 6 | 2001-06-30 | B: 25.6; LC: 10; CM: 3.78; LC: 8.51; LC: 14.8; B: 0.5; CM: 0; CC: 111; CM: 5.8; LC: 1.03; B: 1.5; LC: 2.36; LC: 1.64; CC: 111; CM: 9.58; LC: 38.34; B: 27.6 | 186.52
2001 | 7 | 2001-07-01 | B: 25.6; LC: 10; CM: 3.78; LC: 8.51; LC: 14.8; B: 0.5; CM: 0; CC: 111; CM: 5.8; LC: 1.03; B: 1.5; LC: 2.36; LC: 1.64; CC: 111; CM: 9.58; LC: 38.34; B: 27.6 | 186.52
2001 | 7 | 2001-07-02 | B: 25.6; LC: 10; CM: 3.78; LC: 8.51; LC: 14.8; B: 0.5; CM: 0; CC: 112; CM: 5.8; LC: 1.03; B: 1.5; LC: 2.36; LC: 1.64; CC: 112; CM: 9.58; LC: 38.34; B: 27.6 | 187.52
2001 | 7 | 2001-07-03 | B: 25.6; LC: 10; CM: 3.78; LC: 8.51; LC: 14.8; B: 0.5; CM: 0; CC: 113; CM: 5.8; LC: 1.03; B: 1.5; LC: 2.36; LC: 1.64; CC: 113; CM: 9.58; LC: 38.34; B: 27.6 | 188.52
2001 | 7 | 2001-07-04 | B: 25.6; LC: 10; CM: 3.78; LC: 8.51; LC: 14.8; B: 0.5; CM: 0; CC: 113; CM: 5.8; LC: 1.03; B: 1.5; LC: 2.36; LC: 1.64; CC: 113; CM: 9.58; LC: 38.34; B: 27.6 | 188.52
2001 | 7 | 2001-07-05 | B: 25.6; LC: 10; CM: 3.78; LC: 8.51; LC: 14.8; B: 0.5; CM: 0; CC: 112; CM: 5.8; LC: 1.03; B: 1.5; LC: 2.36; LC: 1.64; CC: 112; CM: 9.58; LC: 38.34; B: 27.6 | 187.52
2001 | 7 | 2001-07-06 | B: 25.6; LC: 10; CM: 3.78; LC: 8.51; LC: 14.8; B: 0.5; CM: 0; CC: 104; CM: 5.8; LC: 1.03; B: 1.5; LC: 2.36; LC: 1.64; CC: 104; CM: 9.58; LC: 38.34; B: 27.6 | 179.52
2001 | 7 | 2001-07-07 | B: 25.6; LC: 10; CM: 3.78; LC: 8.51; LC: 14.8; B: 0.5; CM: 0; CC: 105; CM: 5.8; LC: 1.03; B: 1.5; LC: 2.36; LC: 1.64; CC: 105; CM: 9.58; LC: 38.34; B: 27.6 | 180.52
2001 | 7 | 2001-07-08 | B: 25.6; LC: 10; CM: 3.78; LC: 8.51; LC: 14.8; B: 0.5; CM: 0; CC: 108; CM: 5.8; LC: 1.03; B: 1.5; LC: 2.54; LC: 1.64; CC: 108; CM: 9.58; LC: 38.52; B: 27.6 | 183.7
2001 | 7 | 2001-07-09 | B: 25.6; LC: 12; CM: 3.78; LC: 7.53; LC: 14.8; B: 0.5; CM: 0; CC: 120; CM: 5.8; LC: 1.03; B: 1.5; LC: 2.54; LC: 2.39; CC: 120; CM: 9.58; LC: 40.29; B: 27.6 | 197.47
2001 | 7 | 2001-07-10 | B: 25.6; LC: 12; CM: 3.78; LC: 7.53; LC: 14.8; B: 0.5; CM: 0; CC: 124; CM: 5.8; LC: 1.03; B: 1.5; LC: 2.54; LC: 2.39; CC: 124; CM: 9.58; LC: 40.29; B: 27.6 | 201.47
2001 | 7 | 2001-07-11 | B: 25.6; LC: 12; CM: 3.78; LC: 7.53; LC: 14.8; B: 0.5; CM: 0; CC: 130; CM: 5.8; LC: 1.03; B: 1.5; LC: 2.54; LC: 2.39; CC: 130; CM: 9.58; LC: 40.29; B: 27.6 | 207.47
2001 | 7 | 2001-07-12 | B: 25.6; LC: 12; CM: 3.78; LC: 7.53; LC: 14.8; B: 0.5; CM: 0; CC: 129; CM: 5.8; LC: 1.03; B: 1.5; LC: 2.54; LC: 2.39; CC: 129; CM: 9.58; LC: 40.29; B: 27.6 | 206.47
2001 | 7 | 2001-07-13 | B: 25.6; LC: 12; CM: 3.78; LC: 7.53; LC: 14.8; B: 0.5; CM: 0; CC: 129; CM: 5.8; LC: 1.03; B: 1.5; LC: 2.54; LC: 2.39; CC: 129; CM: 9.58; LC: 40.29; B: 27.6 | 206.47
2001 | 7 | 2001-07-14 | B: 25.6; LC: 12; CM: 3.78; LC: 7.53; LC: 14.8; B: 0.5; CM: 0; CC: 128; CM: 5.8; LC: 1.03; B: 1.5; LC: 2.54; LC: 2.39; CC: 128; CM: 9.58; LC: 40.29; B: 27.6 | 205.47
2001 | 7 | 2001-07-15 | B: 25.6; LC: 12; CM: 3.78; LC: 7.53; LC: 14.8; B: 0.5; CM: 8; CC: 129; CM: 5.8; LC: 1.03; B: 1.5; LC: 2.54; LC: 2.39; CC: 129; CM: 17.58; LC: 40.29; B: 27.6 | 214.47
2001 | 7 | 2001-07-16 | B: 25.6; LC: 12; CM: 3.78; LC: 7.53; LC: 14.8; B: 0.5; CM: 8; CC: 125; CM: 5.8; LC: 1.03; B: 1.5; LC: 2.54; LC: 2.39; CC: 125; CM: 17.58; LC: 40.29; B: 27.6 | 210.47
2001 | 7 | 2001-07-17 | B: 25.6; LC: 12; CM: 3.78; LC: 7.53; LC: 14.8; B: 0.5; CM: 8; CC: 117; CM: 5.8; LC: 1.03; B: 1.5; LC: 2.54; LC: 2.39; CC: 117; CM: 17.58; LC: 40.29; B: 27.6 | 202.47
2001 | 7 | 2001-07-18 | B: 25.6; LC: 12; CM: 3.78; LC: 7.53; LC: 14.8; B: 0.5; CM: 8; CC: 116; CM: 5.8; LC: 1.03; B: 1.5; LC: 2.54; LC: 2.39; CC: 116; CM: 17.58; LC: 40.29; B: 27.6 | 201.47
2001 | 7 | 2001-07-19 | B: 25.6; LC: 12; CM: 3.78; LC: 7.53; LC: 14.8; B: 0.5; CM: 1.93; CC: 115; CM: 5.8; LC: 1.03; B: 1.5; LC: 2.54; LC: 2.39; CC: 115; CM: 11.51; LC: 40.29; B: 27.6 | 194.4
2001 | 7 | 2001-07-20 | B: 25.6; LC: 12; CM: 3.78; LC: 7.53; LC: 14.8; B: 0.5; CM: 1.93; CC: 107; CM: 5.8; LC: 1.03; B: 1.5; LC: 2.54; LC: 2.39; CC: 107; CM: 11.51; LC: 40.29; B: 27.6 | 186.4
2001 | 7 | 2001-07-21 | B: 25.6; LC: 12; CM: 3.78; LC: 7.53; LC: 14.8; B: 0.5; CM: 1.93; CC: 90.3; CM: 5.8; LC: 1.03; B: 1.5; LC: 2.54; LC: 2.39; CC: 90.3; CM: 11.51; LC: 40.29; B: 27.6 | 169.7
2001 | 7 | 2001-07-22 | B: 25.6; LC: 12; CM: 3.78; LC: 7.53; LC: 14.8; B: 0.5; CM: 1.93; CC: 86.1; CM: 5.8; LC: 1.03; B: 1.5; LC: 2.54; LC: 2.39; CC: 86.1; CM: 11.51; LC: 40.29; B: 27.6 | 165.5
2001 | 7 | 2001-07-23 | B: 25.6; LC: 12; CM: 3.78; LC: 7.53; LC: 14.8; B: 0.5; CM: 1.93; CC: 86.1; CM: 5.8; LC: 1.03; B: 1.5; LC: 2.54; LC: 2.39; CC: 86.1; CM: 11.51; LC: 40.29; B: 27.6 | 165.5
2001 | 7 | 2001-07-24 | B: 25.6; LC: 12; CM: 3.78; LC: 7.53; LC: 14.8; B: 0.5; CM: 1.93; CC: 92.1; CM: 5.8; LC: 1.03; B: 1.5; LC: 2.54; LC: 2.39; CC: 92.1; CM: 11.51; LC: 40.29; B: 27.6 | 171.5
2001 | 7 | 2001-07-25 | B: 25.6; LC: 12; CM: 3.78; LC: 7.53; LC: 14.8; B: 0.5; CM: 1.93; CC: 92.9; CM: 5.8; LC: 1.03; B: 1.5; LC: 2.54; LC: 2.39; CC: 92.9; CM: 11.51; LC: 40.29; B: 27.6 | 172.3
2001 | 7 | 2001-07-26 | B: 25.6; LC: 12; CM: 3.78; LC: 7.53; LC: 14.8; B: 0.5; CM: 1.93; CC: 92.1; CM: 5.8; LC: 1.03; B: 1.5; LC: 2.54; LC: 2.39; CC: 92.1; CM: 11.51; LC: 40.29; B: 27.6 | 171.5
2001 | 7 | 2001-07-27 | B: 25.6; LC: 12; CM: 3.78; LC: 0.36; LC: 7.15; B: 0.5; CM: 1.93; CC: 92.1; CM: 5.8; LC: 1.03; B: 1.5; LC: 2; LC: 2.59; CC: 92.1; CM: 11.51; LC: 25.13; B: 27.6 | 156.34
2001 | 7 | 2001-07-28 | B: 25.6; LC: 12; CM: 3.78; LC: 0.36; LC: 7.15; B: 0.5; CM: 1.93; CC: 92.1; CM: 5.8; LC: 1.03; B: 1.5; LC: 2; LC: 2.59; CC: 92.1; CM: 11.51; LC: 25.13; B: 27.6 | 156.34
2001 | 7 | 2001-07-29 | B: 25.6; LC: 12; CM: 3.78; LC: 0.36; LC: 7.15; B: 0.5; CM: 1.93; CC: 92.1; CM: 5.8; LC: 1.03; B: 1.5; LC: 2; LC: 2.59; CC: 92.1; CM: 11.51; LC: 25.13; B: 27.6 | 156.34
2001 | 7 | 2001-07-30 | B: 25.6; LC: 12; CM: 3.78; LC: 0.36; LC: 7.15; B: 0.5; CM: 1.93; CC: 96.3; CM: 5.8; LC: 1.03; B: 1.5; LC: 2; LC: 2.59; CC: 96.3; CM: 11.51; LC: 25.13; B: 27.6 | 160.54
2001 | 7 | 2001-07-31 | B: 25.6; LC: 12; CM: 3.78; LC: 0.36; LC: 7.15; B: 0.5; CM: 1.93; CC: 106; CM: 5.8; LC: 1.03; B: 1.5; LC: 2; LC: 2.59; CC: 106; CM: 11.51; LC: 25.13; B: 27.6 | 170.24
2001 | 8 | 2001-08-01 | B: 25.6; LC: 12; CM: 3.78; LC: 0.36; LC: 7.15; B: 0.5; CM: 1.93; CC: 108; CM: 5.8; LC: 1.03; B: 1.5; LC: 2; LC: 2.59; CC: 108; CM: 11.51; LC: 25.13; B: 27.6 | 172.24
2001 | 8 | 2001-08-02 | B: 25.6; LC: 12; CM: 3.78; LC: 0.36; LC: 7.15; B: 0.5; CM: 1.93; CC: 106; CM: 5.8; LC: 1.03; B: 1.5; LC: 2; LC: 2.59; CC: 106; CM: 11.51; LC: 25.13; B: 27.6 | 170.24
2001 | 8 | 2001-08-03 | B: 25.6; LC: 12; CM: 3.78; LC: 0.36; LC: 7.15; B: 0.5; CM: 1.93; CC: 105.1; CM: 5.8; LC: 1.03; B: 1.5; LC: 2; LC: 2.59; CC: 105.1; CM: 11.51; LC: 25.13; B: 27.6 | 169.34
2001 | 8 | 2001-08-04 | B: 25.6; LC: 12; CM: 3.78; LC: 0.36; LC: 7.15; B: 0.5; CM: 1.93; CC: 105.1; CM: 5.8; LC: 1.03; B: 1.5; LC: 2; LC: 2.59; CC: 105.1; CM: 11.51; LC: 25.13; B: 27.6 | 169.34
2001 | 8 | 2001-08-05 | B: 25.6; LC: 12; CM: 3.78; LC: 0.36; LC: 7.15; B: 0.5; CM: 1.93; CC: 105.1; CM: 5.8; LC: 1.03; B: 1.5; LC: 2; LC: 2.59; CC: 105.1; CM: 11.51; LC: 25.13; B: 27.6 | 169.34
2001 | 8 | 2001-08-06 | B: 25.6; LC: 12; CM: 3.78; LC: 0.36; LC: 7.15; B: 0.5; CM: 1.93; CC: 105.1; CM: 5.8; LC: 1.03; B: 1.5; LC: 2; LC: 2.59; CC: 105.1; CM: 11.51; LC: 25.13; B: 27.6 | 169.34
2001 | 8 | 2001-08-07 | B: 25.6; LC: 12; CM: 3.78; LC: 0.36; LC: 7.15; B: 0.5; CM: 1.93; CC: 107; CM: 5.8; LC: 1.03; B: 1.5; LC: 2; LC: 2.59; CC: 107; CM: 11.51; LC: 25.13; B: 27.6 | 171.24
2001 | 8 | 2001-08-08 | B: 25.6; LC: 12; CM: 3.78; LC: 0.36; LC: 7.15; B: 0.5; CM: 1.93; CC: 105.1; CM: 5.8; LC: 1.03; B: 1.5; LC: 2; LC: 2.59; CC: 105.1; CM: 11.51; LC: 25.13; B: 27.6 | 169.34
2001 | 8 | 2001-08-09 | B: 25.6; LC: 12; CM: 3.78; LC: 0.36; LC: 7.15; B: 0.5; CM: 1.93; CC: 108; CM: 5.8; LC: 1.03; B: 1.5; LC: 2; LC: 2.59; CC: 108; CM: 11.51; LC: 25.13; B: 27.6 | 172.24
2001 | 8 | 2001-08-10 | B: 24; LC: 12; CM: 3.78; LC: 0.36; LC: 7.15; B: 0.5; CM: 1.93; CC: 97.2; CM: 5.8; LC: 1.03; B: 1.5; LC: 2; LC: 2.59; CC: 97.2; CM: 11.51; LC: 25.13; B: 26 | 159.84
2001 | 8 | 2001-08-11 | B: 24; LC: 12; CM: 3.78; LC: 0.36; LC: 7.15; B: 0.5; CM: 1.93; CC: 105.1; CM: 5.8; LC: 1.03; B: 1.5; LC: 2; LC: 2.59; CC: 105.1; CM: 11.51; LC: 25.13; B: 26 | 167.74
2001 | 8 | 2001-08-12 | B: 24; LC: 12; CM: 3.78; LC: 0.36; LC: 7.15; B: 0.5; CM: 1.93; CC: 104.2; CM: 5.8; LC: 1.03; B: 1.5; LC: 2; LC: 2.59; CC: 104.2; CM: 11.51; LC: 25.13; B: 26 | 166.84
2001 | 8 | 2001-08-13 | B: 24; LC: 12; CM: 3.78; LC: 0.36; LC: 7.15; B: 0.5; CM: 1.93; CC: 107; CM: 5.8; LC: 1.03; B: 1.5; LC: 2; LC: 2.59; CC: 107; CM: 11.51; LC: 25.13; B: 26 | 169.64
2001 | 8 | 2001-08-14 | B: 6; LC: 12; CM: 3.78; LC: 0.36; LC: 7.15; B: 0.5; CM: 1.93; CC: 115; CM: 5.8; LC: 2.63; B: 1.5; LC: 2; LC: 2.59; CC: 115; CM: 11.51; LC: 26.73; B: 8 | 161.24
2001 | 8 | 2001-08-15 | B: 6; LC: 12; CM: 3.78; LC: 0.36; LC: 7.15; B: 0.5; CM: 1.93; CC: 115; CM: 5.8; LC: 2.63; B: 1.5; LC: 2; LC: 2.59; CC: 115; CM: 11.51; LC: 26.73; B: 8 | 161.24
2001 | 8 | 2001-08-16 | B: 6; LC: 12; CM: 3.78; LC: 0.36; LC: 7.15; B: 0.5; CM: 1.93; CC: 113; CM: 5.8; LC: 2.63; B: 1.5; LC: 2; LC: 2.59; CC: 113; CM: 11.51; LC: 26.73; B: 8 | 159.24
2001 | 8 | 2001-08-17 | B: 6; LC: 12; CM: 3.78; LC: 0.36; LC: 7.15; B: 0.5; CM: 1.93; CC: 113; CM: 5.8; LC: 2.63; B: 1.5; LC: 2; LC: 2.59; CC: 113; CM: 11.51; LC: 26.73; B: 8 | 159.24
2001 | 8 | 2001-08-18 | B: 20; LC: 12; CM: 3.78; LC: 0.36; LC: 7.15; B: 0.5; CM: 1.93; CC: 112; CM: 5.8; LC: 2.63; B: 1.5; LC: 2; LC: 2.59; CC: 112; CM: 11.51; LC: 26.73; B: 22 | 172.24
2001 | 8 | 2001-08-19 | B: 20; LC: 12; CM: 3.78; LC: 0.36; LC: 7.15; B: 0.5; CM: 1.93; CC: 112; CM: 5.8; LC: 2.63; B: 1.5; LC: 2; LC: 2.59; CC: 112; CM: 11.51; LC: 26.73; B: 22 | 172.24
2001 | 8 | 2001-08-20 | B: 20; LC: 12; CM: 3.78; LC: 0.36; LC: 7.15; B: 0.5; CM: 1.93; CC: 112; CM: 5.8; LC: 2.63; B: 1.5; LC: 2; LC: 2.59; CC: 112; CM: 11.51; LC: 26.73; B: 22 | 172.24
2001 | 8 | 2001-08-21 | B: 20; LC: 12; CM: 3.78; LC: 0.36; LC: 7.15; B: 0.5; CM: 1.93; CC: 114; CM: 5.8; LC: 2.63; B: 1.5; LC: 2; LC: 2.59; CC: 114; CM: 11.51; LC: 26.73; B: 22 | 174.24
2001 | 8 | 2001-08-22 | B: 20; LC: 12; CM: 3.78; LC: 0.36; LC: 7.15; B: 0.5; CM: 1.93; CC: 117; CM: 5.8; LC: 2.63; B: 1.5; LC: 2; LC: 2.59; CC: 117; CM: 11.51; LC: 26.73; B: 22 | 177.24
2001 | 8 | 2001-08-23 | B: 20; LC: 12; CM: 3.78; LC: 0.36; LC: 7.15; B: 0.5; CM: 1.93; CC: 114; CM: 5.8; LC: 2.63; B: 1.5; LC: 2; LC: 2.59; CC: 114; CM: 11.51; LC: 26.73; B: 22 | 174.24
2001 | 8 | 2001-08-24 | B: 20; LC: 12; CM: 3.78; LC: 0.36; LC: 7.15; B: 0.5; CM: 1.93; CC: 113; CM: 5.8; LC: 2.63; B: 1.5; LC: 2; LC: 2.59; CC: 113; CM: 11.51; LC: 26.73; B: 22 | 173.24
2001 | 8 | 2001-08-25 | B: 20; LC: 12; CM: 3.78; LC: 0.36; LC: 7.15; B: 0.5; CM: 1.93; CC: 112; CM: 5.8; LC: 2.63; B: 1.5; LC: 2; LC: 2.59; CC: 112; CM: 11.51; LC: 26.73; B: 22 | 172.24
2001 | 8 | 2001-08-26 | B: 20; LC: 12; CM: 3.78; LC: 0.36; LC: 7.15; B: 0.5; CM: 1.93; CC: 112; CM: 5.8; LC: 2.63; B: 1.5; LC: 2; LC: 2.59; CC: 112; CM: 11.51; LC: 26.73; B: 22 | 172.24
2001 | 8 | 2001-08-27 | B: 20; LC: 12; CM: 3.78; LC: 0.36; LC: 7.15; B: 0.5; CM: 1.93; CC: 107; CM: 5.8; LC: 2.63; B: 1.5; LC: 2; LC: 2.59; CC: 107; CM: 11.51; LC: 26.73; B: 22 | 167.24
2001 | 8 | 2001-08-28 | B: 20; LC: 12; CM: 3.78; LC: 0.36; LC: 7.15; B: 0.5; CM: 1.93; CC: 97.22; CM: 5.8; LC: 2.63; B: 1.5; LC: 2; LC: 2.59; CC: 97.22; CM: 11.51; LC: 26.73; B: 22 | 157.46
2001 | 8 | 2001-08-29 | B: 20; LC: 12; CM: 3.78; LC: 0.36; LC: 7.15; B: 0.5; CM: 1.93; CC: 96.32; CM: 5.8; LC: 2.63; B: 1.5; LC: 2; LC: 2.59; CC: 96.32; CM: 11.51; LC: 26.73; B: 22 | 156.56
2001 | 8 | 2001-08-30 | B: 20; LC: 12; CM: 3.78; LC: 0.36; LC: 7.15; B: 0.5; CM: 1.93; CC: 96.32; CM: 5.8; LC: 2.63; B: 1.5; LC: 2; LC: 2.59; CC: 96.32; CM: 11.51; LC: 26.73; B: 22 | 156.56
2001 | 8 | 2001-08-31 | B: 20; LC: 12; CM: 3.78; LC: 0.36; LC: 7.15; B: 0.5; CM: 1.93; CC: 96.32; CM: 5.8; LC: 2.63; B: 1.5; LC: 2; LC: 2.59; CC: 96.32; CM: 11.51; LC: 26.73; B: 22 | 156.56
2001 | 9 | 2001-09-01 | B: 20; LC: 12; CM: 3.78; LC: 0.36; LC: 7.15; B: 0.5; CM: 1.93; CC: 96.32; CM: 5.8; LC: 2.63; B: 1.5; LC: 2; LC: 2.59; CC: 96.32; CM: 11.51; LC: 26.73; B: 22 | 156.56
2001 | 9 | 2001-09-02 | B: 20; LC: 12; CM: 3.78; LC: 0.36; LC: 7.15; B: 0.5; CM: 1.93; CC: 95.52; CM: 5.8; LC: 2.63; B: 1.5; LC: 2; LC: 2.59; CC: 95.52; CM: 11.51; LC: 26.73; B: 22 | 155.76
2001 | 9 | 2001-09-03 | B: 20; LC: 12; CM: 3.78; LC: 0.36; LC: 7.15; B: 0.5; CM: 1.93; CC: 95.52; CM: 5.8; LC: 2.63; B: 1.5; LC: 2; LC: 2.59; CC: 95.52; CM: 11.51; LC: 26.73; B: 22 | 155.76
2001 | 9 | 2001-09-04 | B: 20; LC: 12; CM: 3.78; LC: 0.36; LC: 7.15; B: 0.5; CM: 1.93; CC: 93.56; CM: 5.8; LC: 2.63; B: 1.5; LC: 2; LC: 2.59; CC: 93.56; CM: 11.51; LC: 26.73; B: 22 | 153.8
2001 | 9 | 2001-09-05 | B: 20; LC: 12; CM: 3.78; LC: 0.36; LC: 7.15; B: 0.5; CM: 1.93; CC: 93.56; CM: 5.8; LC: 2.63; B: 1.5; LC: 2; LC: 2.59; CC: 93.56; CM: 11.51; LC: 26.73; B: 22 | 153.8
2001 | 9 | 2001-09-06 | B: 18.5; LC: 12; CM: 3.78; LC: 0.98; LC: 7.15; B: 0.5; CM: 1.93; CC: 91.86; CM: 5.8; LC: 2.63; B: 0.75; LC: 2; LC: 0.94; CC: 91.86; CM: 11.51; LC: 25.7; B: 19.75 | 148.82
2001 | 9 | 2001-09-07 | B: 18.5; LC: 12; CM: 3.78; LC: 0.98; LC: 7.15; B: 0.5; CM: 1.93; CC: 91.86; CM: 5.8; LC: 2.63; B: 0.75; LC: 2; LC: 0.94; CC: 91.86; CM: 11.51; LC: 25.7; B: 19.75 | 148.82
2001 | 9 | 2001-09-08 | B: 18.5; LC: 12; CM: 3.78; LC: 0.98; LC: 7.15; B: 0.5; CM: 1.93; CC: 90.06; CM: 5.8; LC: 2.63; B: 0.75; LC: 2; LC: 0.94; CC: 90.06; CM: 11.51; LC: 25.7; B: 19.75 | 147.02
2001 | 9 | 2001-09-09 | B: 18.5; LC: 12; CM: 3.78; LC: 0.98; LC: 7.15; B: 0.5; CM: 6; CC: 90.06; CM: 5.8; LC: 2.63; B: 0.75; LC: 2; LC: 0.94; CC: 90.06; CM: 15.58; LC: 25.7; B: 19.75 | 151.09
2001 | 9 | 2001-09-10 | B: 18.5; LC: 12; CM: 3.78; LC: 0.98; LC: 7.15; B: 0.5; CM: 6; CC: 93.56; CM: 5.8; LC: 2.63; B: 0.75; LC: 2; LC: 0.94; CC: 93.56; CM: 15.58; LC: 25.7; B: 19.75 | 154.59
2001 | 9 | 2001-09-11 | B: 18.5; LC: 12; CM: 3.78; LC: 0.98; LC: 7.15; B: 0.5; CM: 6; CC: 96.72; CM: 5.8; LC: 2.63; B: 0.75; LC: 2; LC: 0.94; CC: 96.72; CM: 15.58; LC: 25.7; B: 19.75 | 157.75
2001 | 9 | 2001-09-12 | B: 18.5; LC: 12; CM: 3.78; LC: 0.98; LC: 7.15; B: 0.5; CM: 6; CC: 95.82; CM: 5.8; LC: 2.63; B: 0.75; LC: 2; LC: 0.94; CC: 95.82; CM: 15.58; LC: 25.7; B: 19.75 | 156.85
2001 | 9 | 2001-09-13 | B: 18.5; LC: 12; CM: 3.78; LC: 0.98; LC: 7.15; B: 0.5; CM: 6; CC: 95.82; CM: 5.8; LC: 2.63; B: 0.75; LC: 2; LC: 0.94; CC: 95.82; CM: 15.58; LC: 25.7; B: 19.75 | 156.85
2001 | 9 | 2001-09-14 | B: 18.5; LC: 12; CM: 3.78; LC: 0.98; LC: 7.15; B: 0.5; CM: 6; CC: 95.82; CM: 5.8; LC: 2.63; B: 0.75; LC: 2; LC: 0.94; CC: 95.82; CM: 15.58; LC: 25.7; B: 19.75 | 156.85
2001 | 9 | 2001-09-15 | B: 18.5; LC: 12; CM: 3.78; LC: 0.98; LC: 7.15; B: 0.5; CM: 6; CC: 92.82; CM: 5.8; LC: 2.63; B: 0.75; LC: 2; LC: 0.94; CC: 92.82; CM: 15.58; LC: 25.7; B: 19.75 | 153.85
2001 | 9 | 2001-09-16 | B: 18.5; LC: 12; CM: 3.78; LC: 0.98; LC: 7.15; B: 0.5; CM: 6; CC: 92.02; CM: 5.8; LC: 2.63; B: 0.75; LC: 2; LC: 0.94; CC: 92.02; CM: 15.58; LC: 25.7; B: 19.75 | 153.05
2001 | 9 | 2001-09-17 | B: 18.5; LC: 12; CM: 3.78; LC: 0.98; LC: 7.15; B: 0.5; CM: 6; CC: 92.92; CM: 5.8; LC: 2.63; B: 0.75; LC: 2; LC: 0.94; CC: 92.92; CM: 15.58; LC: 25.7; B: 19.75 | 153.95
2001 | 9 | 2001-09-18 | B: 18.5; LC: 12; CM: 0; LC: 0.98; LC: 7.15; B: 0; CM: 6; CC: 92.86; CM: 5.8; LC: 2.63; B: 0.75; LC: 2; LC: 0.94; CC: 92.86; CM: 11.8; LC: 25.7; B: 19.25 | 149.61
2001 | 9 | 2001-09-19 | B: 18.5; LC: 12; CM: 0; LC: 0.98; LC: 7.15; B: 0; CM: 6; CC: 91.16; CM: 5.8; LC: 2.63; B: 0.75; LC: 2; LC: 0.94; CC: 91.16; CM: 11.8; LC: 25.7; B: 19.25 | 147.91
2001 | 9 | 2001-09-20 | B: 18.5; LC: 12; CM: 0; LC: 0.98; LC: 7.15; B: 0; CM: 6; CC: 91.16; CM: 5.8; LC: 2.63; B: 0.75; LC: 2; LC: 0.94; CC: 91.16; CM: 11.8; LC: 25.7; B: 19.25 | 147.91
2001 | 9 | 2001-09-21 | B: 18.5; LC: 12; CM: 0; LC: 0.98; LC: 7.15; B: 0; CM: 6; CC: 91.16; CM: 5.8; LC: 2.63; B: 0.75; LC: 2; LC: 0.94; CC: 91.16; CM: 11.8; LC: 25.7; B: 19.25 | 147.91
2001 | 9 | 2001-09-22 | B: 18.5; LC: 12; CM: 0; LC: 0.98; LC: 7.15; B: 0; CM: 6; CC: 90.26; CM: 5.8; LC: 2.63; B: 0.75; LC: 2; LC: 0.94; CC: 90.26; CM: 11.8; LC: 25.7; B: 19.25 | 147.01
2001 | 9 | 2001-09-23 | B: 18.5; LC: 12; CM: 0; LC: 0.98; LC: 7.15; B: 0; CM: 6; CC: 90.26; CM: 5.8; LC: 2.63; B: 0.75; LC: 2; LC: 0.94; CC: 90.26; CM: 11.8; LC: 25.7; B: 19.25 | 147.01
2001 | 9 | 2001-09-24 | B: 18.5; LC: 12; CM: 0; LC: 0.98; LC: 7.15; B: 0; CM: 6; CC: 45.2; CM: 5.8; LC: 2.63; B: 0.75; LC: 2; LC: 0.94; CC: 45.2; CM: 11.8; LC: 25.7; B: 19.25 | 101.95
2001 | 9 | 2001-09-25 | B: 18.5; LC: 12; CM: 0; LC: 0.98; LC: 7.15; B: 0; CM: 6; CC: 0; CM: 5.8; LC: 2.63; B: 0.75; LC: 2; LC: 0.94; CC: 0; CM: 11.8; LC: 25.7; B: 19.25 | 56.75
2001 | 9 | 2001-09-26 | B: 18.5; LC: 12; CM: 0; LC: 0.98; LC: 7.15; B: 0; CM: 6; CC: 0; CM: 5.8; LC: 2.63; B: 0.75; LC: 2; LC: 0.94; CC: 0; CM: 11.8; LC: 25.7; B: 19.25 | 56.75
2001 | 9 | 2001-09-27 | B: 13; LC: 12; CM: 0; LC: 0.98; LC: 7.15; B: 0; CM: 6; CC: 0; CM: 5.8; LC: 2.63; B: 0; LC: 2; LC: 0.94; CC: 0; CM: 11.8; LC: 25.7; B: 13 | 50.5
2001 | 9 | 2001-09-28 | B: 13; LC: 12; CM: 0; LC: 0.98; LC: 7.15; B: 0; CM: 6; CC: 0; CM: 5.8; LC: 2.63; B: 0; LC: 2; LC: 0.94; CC: 0; CM: 11.8; LC: 25.7; B: 13 | 50.5
2001 | 9 | 2001-09-29 | B: 13; LC: 12; CM: 0; LC: 0.98; LC: 7.15; B: 0; CM: 6; CC: 0; CM: 5.8; LC: 2.63; B: 0; LC: 2; LC: 0.94; CC: 0; CM: 11.8; LC: 25.7; B: 13 | 50.5
2001 | 9 | 2001-09-30 | B: 13; LC: 12; CM: 0; LC: 0.98; LC: 7.15; B: 0; CM: 6; CC: 0; CM: 5.8; LC: 2.63; B: 0; LC: 2; LC: 0.94; CC: 0; CM: 11.8; LC: 25.7; B: 13 | 50.5
2001 | 10 | 2001-10-01 | B: 13; LC: 12; CM: 0; LC: 0.98; LC: 7.15; B: 0; CM: 6; CC: 0; CM: 5.8; LC: 2.63; B: 0; LC: 2; LC: 0.94; CC: 0; CM: 11.8; LC: 25.7; B: 13 | 50.5
2001 | 10 | 2001-10-02 | B: 13; LC: 12; CM: 0; LC: 0.98; LC: 7.15; B: 0; CM: 6; CC: 0; CM: 5.8; LC: 2.63; B: 0; LC: 2; LC: 0.94; CC: 0; CM: 11.8; LC: 25.7; B: 13 | 50.5
2001 | 10 | 2001-10-03 | B: 13; LC: 12; CM: 0; LC: 0.98; LC: 7.15; B: 0; CM: 6; CC: 0; CM: 5.8; LC: 2.63; B: 0; LC: 2; LC: 0.94; CC: 0; CM: 11.8; LC: 25.7; B: 13 | 50.5
2001 | 10 | 2001-10-04 | B: 13; LC: 12; CM: 0; LC: 0.98; LC: 7.15; B: 0; CM: 6; CC: 0; CM: 5.8; LC: 2.63; B: 0; LC: 2; LC: 0.94; CC: 0; CM: 11.8; LC: 25.7; B: 13 | 50.5
2001 | 10 | 2001-10-05 | B: 13; LC: 12; CM: 0; LC: 0.98; LC: 7.15; B: 0; CM: 6; CC: 0; CM: 5.8; LC: 2.63; B: 0; LC: 2; LC: 0.94; CC: 0; CM: 11.8; LC: 25.7; B: 13 | 50.5
2001 | 10 | 2001-10-06 | B: 13; LC: 12; CM: 0; LC: 0.98; LC: 7.15; B: 0; CM: 6; CC: 0; CM: 5.8; LC: 2.63; B: 0; LC: 2; LC: 0.94; CC: 0; CM: 11.8; LC: 25.7; B: 13 | 50.5
2001 | 10 | 2001-10-07 | B: 13; LC: 12; CM: 0; LC: 0.98; LC: 7.15; B: 0; CM: 6; CC: 0; CM: 5.8; LC: 2.63; B: 0; LC: 2; LC: 0.94; CC: 0; CM: 11.8; LC: 25.7; B: 13 | 50.5
2001 | 10 | 2001-10-08 | B: 13; LC: 12; CM: 0; LC: 0.98; LC: 7.15; B: 0; CM: 6; CC: 0; CM: 5.8; LC: 2.63; B: 0; LC: 2; LC: 0.94; CC: 0; CM: 11.8; LC: 25.7; B: 13 | 50.5
2001 | 10 | 2001-10-09 | B: 13; LC: 12; CM: 0; LC: 0.98; LC: 7.15; B: 0; CM: 6; CC: 0; CM: 5.8; LC: 2.63; B: 0; LC: 2; LC: 0.94; CC: 0; CM: 11.8; LC: 25.7; B: 13 | 50.5
2001 | 10 | 2001-10-10 | B: 13; LC: 12; CM: 0; LC: 0.98; LC: 7.15; B: 0; CM: 6; CC: 0; CM: 5.8; LC: 2.63; B: 0; LC: 2; LC: 0.94; CC: 0; CM: 11.8; LC: 25.7; B: 13 | 50.5
2001 | 10 | 2001-10-11 | B: 13; LC: 12; CM: 0; LC: 0.98; LC: 7.15; B: 0; CM: 6; CC: 0; CM: 5.8; LC: 2.63; B: 0; LC: 2; LC: 0.94; CC: 0; CM: 11.8; LC: 25.7; B: 13 | 50.5
2001 | 10 | 2001-10-12 | B: 13; LC: 12; CM: 0; LC: 0.98; LC: 7.15; B: 0; CM: 6; CC: 0; CM: 5.8; LC: 2.63; B: 0; LC: 2; LC: 0.94; CC: 0; CM: 11.8; LC: 25.7; B: 13 | 50.5
2001 | 10 | 2001-10-13 | B: 13; LC: 12; CM: 0; LC: 0.98; LC: 7.15; B: 0; CM: 6; CC: 0; CM: 5.8; LC: 2.63; B: 0; LC: 2; LC: 0.94; CC: 0; CM: 11.8; LC: 25.7; B: 13 | 50.5
2001 | 10 | 2001-10-14 | B: 13; LC: 12; CM: 0; LC: 0.98; LC: 7.15; B: 0; CM: 6; CC: 0; CM: 5.8; LC: 2.63; B: 0; LC: 2; LC: 0.94; CC: 0; CM: 11.8; LC: 25.7; B: 13 | 50.5
2001 | 10 | 2001-10-15 | B: 13; LC: 12; CM: 0; LC: 0.98; LC: 7.15; B: 0; CM: 6; CC: 0; CM: 5.8; LC: 2.63; B: 0; LC: 2; LC: 0.94; CC: 0; CM: 11.8; LC: 25.7; B: 13 | 50.5
2001 | 10 | 2001-10-16 | B: 13; LC: 12; CM: 0; LC: 0.98; LC: 7.15; B: 0; CM: 3.5; CC: 0; CM: 5.8; LC: 2.63; B: 0; LC: 2; LC: 0.94; CC: 0; CM: 9.3; LC: 25.7; B: 13 | 48
2001 | 10 | 2001-10-17 | B: 13; LC: 12; CM: 0; LC: 0.98; LC: 7.15; B: 0; CM: 3.5; CC: 0; CM: 5.8; LC: 2.63; B: 0; LC: 2; LC: 0.94; CC: 0; CM: 9.3; LC: 25.7; B: 13 | 48
2001 | 10 | 2001-10-18 | B: 0; LC: 12; CM: 0; LC: 0.98; LC: 7.15; B: 0; CM: 3.5; CC: 0; CM: 5.8; LC: 0; B: 0; LC: 2; LC: 0.94; CC: 0; CM: 9.3; LC: 23.07; B: 0 | 32.37
2001 | 10 | 2001-10-19 | B: 0; LC: 12; CM: 0; LC: 0.98; LC: 7.15; B: 0; CM: 3.5; CC: 0; CM: 5.8; LC: 0; B: 0; LC: 2; LC: 0.94; CC: 0; CM: 9.3; LC: 23.07; B: 0 | 32.37
2001 | 10 | 2001-10-20 | B: 0; LC: 12; CM: 0; LC: 0.98; LC: 7.15; B: 0; CM: 3.5; CC: 0; CM: 5.8; LC: 0; B: 0; LC: 2; LC: 0.94; CC: 0; CM: 9.3; LC: 23.07; B: 0 | 32.37
2001 | 10 | 2001-10-21 | B: 0; LC: 12; CM: 0; LC: 0.98; LC: 7.15; B: 0; CM: 3.5; CC: 0; CM: 5.8; LC: 0; B: 0; LC: 2; LC: 0.94; CC: 0; CM: 9.3; LC: 23.07; B: 0 | 32.37
2001 | 10 | 2001-10-22 | B: 0; LC: 12; CM: 0; LC: 0.98; LC: 7.15; B: 0; CM: 3.5; CC: 0; CM: 5.8; LC: 0; B: 0; LC: 2; LC: 0.94; CC: 0; CM: 9.3; LC: 23.07; B: 0 | 32.37
2001 | 10 | 2001-10-23 | B: 0; LC: 12; CM: 0; LC: 0.98; LC: 7.15; B: 0; CM: 3.5; CC: 0; CM: 5.8; LC: 0; B: 0; LC: 2; LC: 0.94; CC: 0; CM: 9.3; LC: 23.07; B: 0 | 32.37
2001 | 10 | 2001-10-24 | B: 0; LC: 12; CM: 0; LC: 0.98; LC: 7.15; B: 0; CM: 3.5; CC: 0; CM: 5.8; LC: 0; B: 0; LC: 2; LC: 0.77; CC: 0; CM: 9.3; LC: 22.9; B: 0 | 32.2
2001 | 10 | 2001-10-25 | B: 0; LC: 1.5; CM: 0; LC: 0.98; LC: 5.36; B: 0; CM: 3.5; CC: 0; CM: 3.62; LC: 0; B: 0; LC: 0; LC: 0.77; CC: 0; CM: 7.12; LC: 8.61; B: 0 | 15.73
2001 | 10 | 2001-10-26 | B: 0; LC: 1.5; CM: 0; LC: 0.98; LC: 5.36; B: 0; CM: 3.5; CC: 0; CM: 3.62; LC: 0; B: 0; LC: 0; LC: 0.77; CC: 0; CM: 7.12; LC: 8.61; B: 0 | 15.73
2001 | 10 | 2001-10-27 | B: 0; LC: 1.5; CM: 0; LC: 0.98; LC: 5.36; B: 0; CM: 3.5; CC: 0; CM: 3.62; LC: 0; B: 0; LC: 0; LC: 0.77; CC: 0; CM: 7.12; LC: 8.61; B: 0 | 15.73
2001 | 10 | 2001-10-28 | B: 0; LC: 1.5; CM: 0; LC: 0.98; LC: 5.36; B: 0; CM: 3.5; CC: 0; CM: 3.62; LC: 0; B: 0; LC: 0; LC: 0.77; CC: 0; CM: 7.12; LC: 8.61; B: 0 | 15.73
2001 | 10 | 2001-10-29 | B: 0; LC: 1.5; CM: 0; LC: 0.98; LC: 5.36; B: 0; CM: 3.5; CC: 0; CM: 3.62; LC: 0; B: 0; LC: 0; LC: 0.77; CC: 0; CM: 7.12; LC: 8.61; B: 0 | 15.73
2001 | 10 | 2001-10-30 | B: 0; LC: 1.5; CM: 0; LC: 0.98; LC: 5.36; B: 0; CM: 3.5; CC: 0; CM: 3.62; LC: 0; B: 0; LC: 0; LC: 0.77; CC: 0; CM: 7.12; LC: 8.61; B: 0 | 15.73
2001 | 10 | 2001-10-31 | B: 0; LC: 0; CM: 0; LC: 0; LC: 0; B: 0; CM: 0; CC: 0; CM: 0; LC: 0; B: 0; LC: 0; LC: 0; CC: 0; CM: 0; LC: 0; B: 0 | 0
2002 | 11 | 2001-11-01 | B: 0; LC: 0; CM: 0; LC: 0; LC: 0; Res: 0; B: 0; CM: 0; CC: 0; CM: 0; LC: 0; B: 0; LC: 0; LC: 0; B: 0; LC: 0; CM: 0; CC: 0; CM: 0; LC: 0; B: 0 | 0
2002 | 11 | 2001-11-02 | B: 0; LC: 0; CM: 0; LC: 0; LC: 0; Res: 0; B: 0; CM: 0; CC: 0; CM: 0; LC: 0; B: 0; LC: 0; LC: 0; B: 0; LC: 0; CM: 0; CC: 0; CM: 0; LC: 0; B: 0 | 0
2002 | 11 | 2001-11-03 | B: 0; LC: 0; CM: 0; LC: 0; LC: 0; Res: 0; B: 0; CM: 0; CC: 0; CM: 0; LC: 0; B: 0; LC: 0; LC: 0; B: 0; LC: 0; CM: 0; CC: 0; CM: 0; LC: 0; B: 0 | 0
2002 | 11 | 2001-11-04 | B: 0; LC: 0; CM: 0; LC: 0; LC: 0; Res: 0; B: 0; CM: 0; CC: 0; CM: 0; LC: 0; B: 0; LC: 0; LC: 0; B: 0; LC: 0; CM: 0; CC: 0; CM: 0; LC: 0; B: 0 | 0
2002 | 11 | 2001-11-05 | B: 0; LC: 0; CM: 0; LC: 0; LC: 0; Res: 0; B: 0; CM: 0; CC: 0; CM: 0; LC: 0; B: 0; LC: 0; LC: 0; B: 0; LC: 0; CM: 0; CC: 0; CM: 0; LC: 0; B: 0 | 0
2002 | 11 | 2001-11-06 | B: 0; LC: 0; CM: 0; LC: 0; LC: 0; Res: 0; B: 0; CM: 0; CC: 0; CM: 0; LC: 0; B: 0; LC: 0; LC: 0; B: 0; LC: 0; CM: 0; CC: 0; CM: 0; LC: 0; B: 0 | 0
2002 | 11 | 2001-11-07 | B: 0; LC: 0; CM: 0; LC: 0; LC: 0; Res: 0; B: 0; CM: 0; CC: 0; CM: 0; LC: 0; B: 0; LC: 0; LC: 0; B: 0; LC: 0; CM: 0; CC: 0; CM: 0; LC: 0; B: 0 | 0
2002 | 11 | 2001-11-08 | B: 0; LC: 0; CM: 0; LC: 0; LC: 0; Res: 0; B: 0; CM: 0; CC: 0; CM: 0; LC: 0; B: 0; LC: 0; LC: 0; B: 0; LC: 0; CM: 0; CC: 0; CM: 0; LC: 0; B: 0 | 0
2002 | 11 | 2001-11-09 | B: 0; LC: 0; CM: 0; LC: 0; LC: 0; Res: 0; B: 0; CM: 0; CC: 0; CM: 0; LC: 0; B: 0; LC: 0; LC: 0; B: 0; LC: 0; CM: 0; CC: 0; CM: 0; LC: 0; B: 0 | 0
2002 | 11 | 2001-11-10 | B: 0; LC: 0; CM: 0; LC: 0; LC: 0; Res: 0; B: 0; CM: 0; CC: 0; CM: 0; LC: 0; B: 0; LC: 0; LC: 0; B: 0; LC: 0; CM: 0; CC: 0; CM: 0; LC: 0; B: 0 | 0
2002 | 11 | 2001-11-11 | B: 0; LC: 0; CM: 0; LC: 0; LC: 0; Res: 0; B: 0; CM: 0; CC: 0; CM: 0; LC: 0; B: 0; LC: 0; LC: 0; B: 0; LC: 0; CM: 0; CC: 0; CM: 0; LC: 0; B: 0 | 0
2002 | 11 | 2001-11-12 | B: 0; LC: 0; CM: 0; LC: 0; LC: 0; Res: 0; B: 0; CM: 0; CC: 0; CM: 0; LC: 0; B: 0; LC: 0; LC: 0; B: 0; LC: 0; CM: 0; CC: 0; CM: 0; LC: 0; B: 0 | 0
2002 | 11 | 2001-11-13 | B: 0; LC: 0; CM: 0; LC: 0; LC: 0; Res: 0; B: 0; CM: 0; CC: 0; CM: 0; LC: 0; B: 0; LC: 0; LC: 0; B: 0; LC: 0; CM: 0; CC: 0; CM: 0; LC: 0; B: 0 | 0
2002 | 11 | 2001-11-14 | B: 0; LC: 0; CM: 0; LC: 0; LC: 0; Res: 0; B: 0; CM: 0; CC: 0; CM: 0; LC: 0; B: 0; LC: 0; LC: 0; B: 0; LC: 0; CM: 0; CC: 0; CM: 0; LC: 0; B: 0 | 0
2002 | 11 | 2001-11-15 | B: 0; LC: 0; CM: 0; LC: 0; LC: 0; Res: 0; B: 0; CM: 0; CC: 0; CM: 0; LC: 0; B: 0; LC: 0; LC: 0; B: 0; LC: 0; CM: 0; CC: 0; CM: 0; LC: 0; B: 0 | 0
2002 | 11 | 2001-11-16 | B: 0; LC: 0; CM: 0; LC: 0; LC: 0; Res: 0; B: 0; CM: 0; CC: 0; CM: 0; LC: 0; B: 0; LC: 0; LC: 0; B: 0; LC: 0; CM: 0; CC: 0; CM: 0; LC: 0; B: 0 | 0
2002 | 11 | 2001-11-17 | B: 0; LC: 0; CM: 0; LC: 0; LC: 0; Res: 0; B: 0; CM: 0; CC: 0; CM: 0; LC: 0; B: 0; LC: 0; LC: 0; B: 0; LC: 0; CM: 0; CC: 0; CM: 0; LC: 0; B: 0 | 0
2002 | 11 | 2001-11-18 | B: 0; LC: 0; CM: 0; LC: 0; LC: 0; Res: 0; B: 0; CM: 0; CC: 0; CM: 0; LC: 0; B: 0; LC: 0; LC: 0; B: 0; LC: 0; CM: 0; CC: 0; CM: 0; LC: 0; B: 0 | 0
2002 | 11 | 2001-11-19 | B: 0; LC: 0; CM: 0; LC: 0; LC: 0; Res: 0; B: 0; CM: 0; CC: 0; CM: 0; LC: 0; B: 0; LC: 0; LC: 0; B: 0; LC: 0; CM: 0; CC: 0; CM: 0; LC: 0; B: 0 | 0
2002 | 11 | 2001-11-20 | B: 0; LC: 0; CM: 0; LC: 0; LC: 0; Res: 0; B: 0; CM: 0; CC: 0; CM: 0; LC: 0; B: 0; LC: 0; LC: 0; B: 0; LC: 0; CM: 0; CC: 0; CM: 0; LC: 0; B: 0 | 0
2002 | 11 | 2001-11-21 | B: 0; LC: 0; CM: 0; LC: 0; LC: 0; Res: 0; B: 0; CM: 0; CC: 0; CM: 0; LC: 0; B: 0; LC: 0; LC: 0; B: 0; LC: 0; CM: 0; CC: 0; CM: 0; LC: 0; B: 0 | 0
2002 | 11 | 2001-11-22 | B: 0; LC: 0; CM: 0; LC: 0; LC: 0; Res: 0; B: 0; CM: 0; CC: 0; CM: 0; LC: 0; B: 0; LC: 0; LC: 0; B: 0; LC: 0; CM: 0; CC: 0; CM: 0; LC: 0; B: 0 | 0
2002 | 11 | 2001-11-23 | B: 0; LC: 0; CM: 0; LC: 0; LC: 0; Res: 0; B: 0; CM: 0; CC: 0; CM: 0; LC: 0; B: 0; LC: 0; LC: 0; B: 0; LC: 0; CM: 0; CC: 0; CM: 0; LC: 0; B: 0 | 0
2002 | 11 | 2001-11-24 | B: 0; LC: 0; CM: 0; LC: 0; LC: 0; Res: 0; B: 0; CM: 0; CC: 0; CM: 0; LC: 0; B: 0; LC: 0; LC: 0; B: 0; LC: 0; CM: 0; CC: 0; CM: 0; LC: 0; B: 0 | 0
2002 | 11 | 2001-11-25 | B: 0; LC: 0; CM: 0; LC: 0; LC: 0; Res: 0; B: 0; CM: 0; CC: 0; CM: 0; LC: 0; B: 0; LC: 0; LC: 0; B: 0; LC: 0; CM: 0; CC: 0; CM: 0; LC: 0; B: 0 | 0
2002 | 11 | 2001-11-26 | B: 0; LC: 0; CM: 0; LC: 0; LC: 0; Res: 0; B: 0; CM: 0; CC: 0; CM: 0; LC: 0; B: 0; LC: 0; LC: 0; B: 0; LC: 0; CM: 0; CC: 0; CM: 0; LC: 0; B: 0 | 0
2002 | 11 | 2001-11-27 | B: 0; LC: 0; CM: 0; LC: 0; LC: 0; Res: 0; B: 0; CM: 0; CC: 0; CM: 0; LC: 0; B: 0; LC: 0; LC: 0; B: 0; LC: 0; CM: 0; CC: 0; CM: 0; LC: 0; B: 0 | 0
2002 | 11 | 2001-11-28 | B: 0; LC: 0; CM: 0; LC: 0; LC: 0; Res: 0; B: 0; CM: 0; CC: 0; CM: 0; LC: 0; B: 0; LC: 0; LC: 0; B: 0; LC: 0; CM: 0; CC: 0; CM: 0; LC: 0; B: 0 | 0
2002 | 11 | 2001-11-29 | B: 0; LC: 0; CM: 0; LC: 0; LC: 0; Res: 0; B: 0; CM: 0; CC: 0; CM: 0; LC: 0; B: 0; LC: 0; LC: 0; B: 0; LC: 0; CM: 0; CC: 0; CM: 0; LC: 0; B: 0 | 0
2002 | 11 | 2001-11-30 | B: 0; LC: 0; CM: 0; LC: 0; LC: 0; Res: 0; B: 0; CM: 0; CC: 0; CM: 0; LC: 0; B: 0; LC: 0; LC: 0; B: 0; LC: 0; CM: 0; CC: 0; CM: 0; LC: 0; B: 0 | 0
2002 | 12 | 2001-12-01 | B: 0; LC: 0; CM: 0; LC: 0; LC: 0; Res: 0; B: 0; CM: 0; CC: 0; CM: 0; LC: 0; B: 0; LC: 0; LC: 0; B: 0; LC: 0; CM: 0; CC: 0; CM: 0; LC: 0; B: 0 | 0
2002 | 12 | 2001-12-02 | B: 0; LC: 0; CM: 0; LC: 0; LC: 0; Res: 0; B: 0; CM: 0; CC: 0; CM: 0; LC: 0; B: 0; LC: 0; LC: 0; B: 0; LC: 0; CM: 0; CC: 0; CM: 0; LC: 0; B: 0 | 0
2002 | 12 | 2001-12-03 | B: 0; LC: 0; CM: 0; LC: 0; LC: 0; Res: 0; B: 0; CM: 0; CC: 0; CM: 0; LC: 0; B: 0; LC: 0; LC: 0; B: 0; LC: 0; CM: 0; CC: 0; CM: 0; LC: 0; B: 0 | 0
2002 | 12 | 2001-12-04 | B: 0; LC: 0; CM: 0; LC: 0; LC: 0; Res: 0; B: 0; CM: 0; CC: 0; CM: 0; LC: 0; B: 0; LC: 0; LC: 0; B: 0; LC: 0; CM: 0; CC: 0; CM: 0; LC: 0; B: 0 | 0
2002 | 12 | 2001-12-05 | B: 0; LC: 0; CM: 0; LC: 0; LC: 0; Res: 0; B: 0; CM: 0; CC: 0; CM: 0; LC: 0; B: 0; LC: 0; LC: 0; B: 0; LC: 0; CM: 0; CC: 0; CM: 0; LC: 0; B: 0 | 0
2002 | 12 | 2001-12-06 | B: 0; LC: 0; CM: 0; LC: 0; LC: 0; Res: 0; B: 0; CM: 0; CC: 0; CM: 0; LC: 0; B: 0; LC: 0; LC: 0; B: 0; LC: 0; CM: 0; CC: 0; CM: 0; LC: 0; B: 0 | 0
2002 | 12 | 2001-12-07 | B: 0; LC: 0; CM: 0; LC: 0; LC: 0; Res: 0; B: 0; CM: 0; CC: 0; CM: 0; LC: 0; B: 0; LC: 0; LC: 0; B: 0; LC: 0; CM: 0; CC: 0; CM: 0; LC: 0; B: 0 | 0
2002 | 12 | 2001-12-08 | B: 0; LC: 0; CM: 0; LC: 0; LC: 0; Res: 0; B: 0; CM: 0; CC: 0; CM: 0; LC: 0; B: 0; LC: 0; LC: 0; B: 0; LC: 0; CM: 0; CC: 0; CM: 0; LC: 0; B: 0 | 0
2002 | 12 | 2001-12-09 | B: 0; LC: 0; CM: 0; LC: 0; LC: 0; Res: 0; B: 0; CM: 0; CC: 0; CM: 0; LC: 0; B: 0; LC: 0; LC: 0; B: 0; LC: 0; CM: 0; CC: 0; CM: 0; LC: 0; B: 0 | 0
2002 | 12 | 2001-12-10 | B: 0; LC: 0; CM: 0; LC: 0; LC: 0; Res: 0; B: 0; CM: 0; CC: 0; CM: 0; LC: 0; B: 0; LC: 0; LC: 0; B: 0; LC: 0; CM: 0; CC: 0; CM: 0; LC: 0; B: 0 | 0
2002 | 12 | 2001-12-11 | B: 0; LC: 0; CM: 0; LC: 0; LC: 0; Res: 0; B: 0; CM: 0; CC: 0; CM: 0; LC: 0; B: 0; LC: 0; LC: 0; B: 0; LC: 0; CM: 0; CC: 0; CM: 0; LC: 0; B: 0 | 0
2002 | 12 | 2001-12-12 | B: 0; LC: 0; CM: 0; LC: 0; LC: 0; Res: 0; B: 0; CM: 0; CC: 0; CM: 0; LC: 0; B: 0; LC: 0; LC: 0; B: 0; LC: 0; CM: 0; CC: 0; CM: 0; LC: 0; B: 0 | 0
2002 | 12 | 2001-12-13 | B: 0; LC: 0; CM: 0; LC: 0; LC: 0; Res: 0; B: 0; CM: 0; CC: 0; CM: 0; LC: 0; B: 0; LC: 0; LC: 0; B: 0; LC: 0; CM: 0; CC: 0; CM: 0; LC: 0; B: 0 | 0
2002 | 12 | 2001-12-14 | B: 0; LC: 0; CM: 0; LC: 0; LC: 0; Res: 0; B: 0; CM: 0; CC: 0; CM: 0; LC: 0; B: 0; LC: 0; LC: 0; B: 0; LC: 0; CM: 0; CC: 0; CM: 0; LC: 0; B: 0 | 0
2002 | 12 | 2001-12-15 | B: 0; LC: 0; CM: 0; LC: 0; LC: 0; Res: 0; B: 0; CM: 0; CC: 0; CM: 0; LC: 0; B: 0; LC: 0; LC: 0; B: 0; LC: 0; CM: 0; CC: 0; CM: 0; LC: 0; B: 0 | 0
2002 | 12 | 2001-12-16 | B: 0; LC: 0; CM: 0; LC: 0; LC: 0; Res: 0; B: 0; CM: 0; CC: 0; CM: 0; LC: 0; B: 0; LC: 0; LC: 0; B: 0; LC: 0; CM: 0; CC: 0; CM: 0; LC: 0; B: 0 | 0
2002 | 12 | 2001-12-17 | B: 0; LC: 0; CM: 0; LC: 0; LC: 0; Res: 0; B: 0; CM: 0; CC: 0; CM: 0; LC: 0; B: 0; LC: 0; LC: 0; B: 0; LC: 0; CM: 0; CC: 0; CM: 0; LC: 0; B: 0 | 0
2002 | 12 | 2001-12-18 | B: 0; LC: 0; CM: 0; LC: 0; LC: 0; Res: 0; B: 0; CM: 0; CC: 0; CM: 0; LC: 0; B: 0; LC: 0; LC: 0; B: 0; LC: 0; CM: 0; CC: 0; CM: 0; LC: 0; B: 0 | 0
2002 | 12 | 2001-12-19 | B: 0; LC: 0; CM: 0; LC: 0; LC: 0; Res: 0; B: 0; CM: 0; CC: 0; CM: 0; LC: 0; B: 0; LC: 0; LC: 0; B: 0; LC: 0; CM: 0; CC: 0; CM: 0; LC: 0; B: 0 | 0
2002 | 12 | 2001-12-20 | B: 0; LC: 0; CM: 0; LC: 0; LC: 0; Res: 0; B: 0; CM: 0; CC: 0; CM: 0; LC: 0; B: 0; LC: 0; LC: 0; B: 0; LC: 0; CM: 0; CC: 0; CM: 0; LC: 0; B: 0 | 0
2002 | 12 | 2001-12-21 | B: 0; LC: 0; CM: 0; LC: 0; LC: 0; Res: 0; B: 0; CM: 0; CC: 0; CM: 0; LC: 0; B: 0; LC: 0; LC: 0; B: 0; LC: 0; CM: 0; CC: 0; CM: 0; LC: 0; B: 0 | 0
2002 | 12 | 2001-12-22 | B: 0; LC: 0; CM: 0; LC: 0; LC: 0; Res: 0; B: 0; CM: 0; CC: 0; CM: 0; LC: 0; B: 0; LC: 0; LC: 0; B: 0; LC: 0; CM: 0; CC: 0; CM: 0; LC: 0; B: 0 | 0
2002 | 12 | 2001-12-23 | B: 0; LC: 0; CM: 0; LC: 0; LC: 0; Res: 0; B: 0; CM: 0; CC: 0; CM: 0; LC: 0; B: 0; LC: 0; LC: 0; B: 0; LC: 0; CM: 0; CC: 0; CM: 0; LC: 0; B: 0 | 0
2002 | 12 | 2001-12-24 | B: 0; LC: 0; CM: 0; LC: 0; LC: 0; Res: 0; B: 0; CM: 0; CC: 0; CM: 0; LC: 0; B: 0; LC: 0; LC: 0; B: 0; LC: 0; CM: 0; CC: 0; CM: 0; LC: 0; B: 0 | 0
2002 | 12 | 2001-12-25 | B: 0; LC: 0; CM: 0; LC: 0; LC: 0; Res: 0; B: 0; CM: 0; CC: 0; CM: 0; LC: 0; B: 0; LC: 0; LC: 0; B: 0; LC: 0; CM: 0; CC: 0; CM: 0; LC: 0; B: 0 | 0
2002 | 12 | 2001-12-26 | B: 0; LC: 0; CM: 0; LC: 0; LC: 0; Res: 0; B: 0; CM: 0; CC: 0; CM: 0; LC: 0; B: 0; LC: 0; LC: 0; B: 0; LC: 0; CM: 0; CC: 0; CM: 0; LC: 0; B: 0 | 0
2002 | 12 | 2001-12-27 | B: 0; LC: 0; CM: 0; LC: 0; LC: 0; Res: 0; B: 0; CM: 0; CC: 0; CM: 0; LC: 0; B: 0; LC: 0; LC: 0; B: 0; LC: 0; CM: 0; CC: 0; CM: 0; LC: 0; B: 0 | 0
2002 | 12 | 2001-12-28 | B: 0; LC: 0; CM: 0; LC: 0; LC: 0; Res: 0; B: 0; CM: 0; CC: 0; CM: 0; LC: 0; B: 0; LC: 0; LC: 0; B: 0; LC: 0; CM: 0; CC: 0; CM: 0; LC: 0; B: 0 | 0
2002 | 12 | 2001-12-29 | B: 0; LC: 0; CM: 0; LC: 0; LC: 0; Res: 0; B: 0; CM: 0; CC: 0; CM: 0; LC: 0; B: 0; LC: 0; LC: 0; B: 0; LC: 0; CM: 0; CC: 0; CM: 0; LC: 0; B: 0 | 0
2002 | 12 | 2001-12-30 | B: 0; LC: 0; CM: 0; LC: 0; LC: 0; Res: 0; B: 0; CM: 0; CC: 0; CM: 0; LC: 0; B: 0; LC: 0; LC: 0; B: 0; LC: 0; CM: 0; CC: 0; CM: 0; LC: 0; B: 0 | 0
2002 | 12 | 2001-12-31 | B: 0; LC: 0; CM: 0; LC: 0; LC: 0; Res: 0; B: 0; CM: 0; CC: 0; CM: 0; LC: 0; B: 0; LC: 0; LC: 0; B: 0; LC: 0; CM: 0; CC: 0; CM: 0; LC: 0; B: 0 | 0
2002 | 1 | 2002-01-01 | B: 0; LC: 0; CM: 0; LC: 0; LC: 0; Res: 0; B: 0; CM: 0; CC: 0; CM: 0; LC: 0; B: 0; LC: 0; LC: 0; B: 0; LC: 0; CM: 0; CC: 0; CM: 0; LC: 0; B: 0 | 0
2002 | 1 | 2002-01-02 | B: 0; LC: 0; CM: 0; LC: 0; LC: 0; Res: 0; B: 0; CM: 0; CC: 0; CM: 0; LC: 0; B: 0; LC: 0; LC: 0; B: 0; LC: 0; CM: 0; CC: 0; CM: 0; LC: 0; B: 0 | 0
2002 | 1 | 2002-01-03 | B: 0; LC: 0; CM: 0; LC: 0; LC: 0; Res: 0; B: 0; CM: 0; CC: 0; CM: 0; LC: 0; B: 0; LC: 0; LC: 0; B: 0; LC: 0; CM: 0; CC: 0; CM: 0; LC: 0; B: 0 | 0
2002 | 1 | 2002-01-04 | B: 0; LC: 0; CM: 0; LC: 0; LC: 0; Res: 0; B: 0; CM: 0; CC: 0; CM: 0; LC: 0; B: 0; LC: 0; LC: 0; B: 0; LC: 0; CM: 0; CC: 0; CM: 0; LC: 0; B: 0 | 0
2002 | 1 | 2002-01-05 | B: 0; LC: 0; CM: 0; LC: 0; LC: 0; Res: 0; B: 0; CM: 0; CC: 0; CM: 0; LC: 0; B: 0; LC: 0; LC: 0; B: 0; LC: 0; CM: 0; CC: 0; CM: 0; LC: 0; B: 0 | 0
2002 | 1 | 2002-01-06 | B: 0; LC: 0; CM: 0; LC: 0; LC: 0; Res: 0; B: 0; CM: 0; CC: 0; CM: 0; LC: 0; B: 0; LC: 0; LC: 0; B: 0; LC: 0; CM: 0; CC: 0; CM: 0; LC: 0; B: 0 | 0
2002 | 1 | 2002-01-07 | B: 0; LC: 0; CM: 0; LC: 0; LC: 0; Res: 0; B: 0; CM: 0; CC: 0; CM: 0; LC: 0; B: 0; LC: 0; LC: 0; B: 0; LC: 0; CM: 0; CC: 0; CM: 0; LC: 0; B: 0 | 0
2002 | 1 | 2002-01-08 | B: 0; LC: 0; CM: 0; LC: 0; LC: 0; Res: 0; B: 0; CM: 0; CC: 0; CM: 0; LC: 0; B: 0; LC: 0; LC: 0; B: 0; LC: 0; CM: 0; CC: 0; CM: 0; LC: 0; B: 0 | 0
2002 | 1 | 2002-01-09 | B: 0; LC: 0; CM: 0; LC: 0; LC: 0; Res: 0; B: 0; CM: 0; CC: 0; CM: 0; LC: 0; B: 0; LC: 0; LC: 0; B: 0; LC: 0; CM: 0; CC: 0; CM: 0; LC: 0; B: 0 | 0
2002 | 1 | 2002-01-10 | B: 0; LC: 0; CM: 0; LC: 0; LC: 0; Res: 0; B: 0; CM: 0; CC: 0; CM: 0; LC: 0; B: 0; LC: 0; LC: 0; B: 0; LC: 0; CM: 0; CC: 0; CM: 0; LC: 0; B: 0 | 0
2002 | 1 | 2002-01-11 | B: 0; LC: 0; CM: 0; LC: 0; LC: 0; Res: 0; B: 0; CM: 0; CC: 0; CM: 0; LC: 0; B: 0; LC: 0; LC: 0; B: 0; LC: 0; CM: 0; CC: 0; CM: 0; LC: 0; B: 0 | 0
2002 | 1 | 2002-01-12 | B: 0; LC: 0; CM: 0; LC: 0; LC: 0; Res: 0; B: 0; CM: 0; CC: 0; CM: 0; LC: 0; B: 0; LC: 0; LC: 0; B: 0; LC: 0; CM: 0; CC: 0; CM: 0; LC: 0; B: 0 | 0
2002 | 1 | 2002-01-13 | B: 0; LC: 0; CM: 0; LC: 0; LC: 0; Res: 0; B: 0; CM: 0; CC: 0; CM: 0; LC: 0; B: 0; LC: 0; LC: 0; B: 0; LC: 0; CM: 0; CC: 0; CM: 0; LC: 0; B: 0 | 0
2002 | 1 | 2002-01-14 | B: 0; LC: 0; CM: 0; LC: 0; LC: 0; Res: 0; B: 0; CM: 0; CC: 0; CM: 0; LC: 0; B: 0; LC: 0; LC: 0; B: 0; LC: 0; CM: 0; CC: 0; CM: 0; LC: 0; B: 0 | 0
2002 | 1 | 2002-01-15 | B: 0; LC: 0; CM: 0; LC: 0; LC: 0; Res: 0; B: 0; CM: 0; CC: 0; CM: 0; LC: 0; B: 0; LC: 0; LC: 0; B: 0; LC: 0; CM: 0; CC: 0; CM: 0; LC: 0; B: 0 | 0
2002 | 1 | 2002-01-16 | B: 0; LC: 0; CM: 0; LC: 0; LC: 0; Res: 0; B: 0; CM: 0; CC: 0; CM: 0; LC: 0; B: 0; LC: 0; LC: 0; B: 0; LC: 0; CM: 0; CC: 0; CM: 0; LC: 0; B: 0 | 0
2002 | 1 | 2002-01-17 | B: 0; LC: 0; CM: 0; LC: 0; LC: 0; Res: 0; B: 0; CM: 0; CC: 0; CM: 0; LC: 0; B: 0; LC: 0; LC: 0; B: 0; LC: 0; CM: 0; CC: 0; CM: 0; LC: 0; B: 0 | 0
2002 | 1 | 2002-01-18 | B: 0; LC: 0; CM: 0; LC: 0; LC: 0; Res: 0; B: 0; CM: 0; CC: 0; CM: 0; LC: 0; B: 0; LC: 0; LC: 0; B: 0; LC: 0; CM: 0; CC: 0; CM: 0; LC: 0; B: 0 | 0
2002 | 1 | 2002-01-19 | B: 0; LC: 0; CM: 0; LC: 0; LC: 0; Res: 0; B: 0; CM: 0; CC: 0; CM: 0; LC: 0; B: 0; LC: 0; LC: 0; B: 0; LC: 0; CM: 0; CC: 0; CM: 0; LC: 0; B: 0 | 0
2002 | 1 | 2002-01-20 | B: 0; LC: 0; CM: 0; LC: 0; LC: 0; Res: 0; B: 0; CM: 0; CC: 0; CM: 0; LC: 0; B: 0; LC: 0; LC: 0; B: 0; LC: 0; CM: 0; CC: 0; CM: 0; LC: 0; B: 0 | 0
2002 | 1 | 2002-01-21 | B: 0; LC: 0; CM: 0; LC: 0; LC: 0; Res: 0; B: 0; CM: 0; CC: 0; CM: 0; LC: 0; B: 0; LC: 0; LC: 0; B: 0; LC: 0; CM: 0; CC: 0; CM: 0; LC: 0; B: 0 | 0
2002 | 1 | 2002-01-22 | B: 0; LC: 0; CM: 0; LC: 0; LC: 0; Res: 0; B: 0; CM: 0; CC: 0; CM: 0; LC: 0; B: 0; LC: 0; LC: 0; B: 0; LC: 0; CM: 0; CC: 0; CM: 0; LC: 0; B: 0 | 0
2002 | 1 | 2002-01-23 | B: 0; LC: 0; CM: 0; LC: 0; LC: 0; Res: 0; B: 0; CM: 0; CC: 0; CM: 0; LC: 0; B: 0; LC: 0; LC: 0; B: 0; LC: 0; CM: 0; CC: 0; CM: 0; LC: 0; B: 0 | 0
2002 | 1 | 2002-01-24 | B: 0; LC: 0; CM: 0; LC: 0; LC: 0; Res: 0; B: 0; CM: 0; CC: 0; CM: 0; LC: 0; B: 0; LC: 0; LC: 0; B: 0; LC: 0; CM: 0; CC: 0; CM: 0; LC: 0; B: 0 | 0
2002 | 1 | 2002-01-25 | B: 0; LC: 0; CM: 0; LC: 0; LC: 0; Res: 0; B: 0; CM: 0; CC: 0; CM: 0; LC: 0; B: 0; LC: 0; LC: 0; B: 0; LC: 0; CM: 0; CC: 0; CM: 0; LC: 0; B: 0 | 0
2002 | 1 | 2002-01-26 | B: 0; LC: 0; CM: 0; LC: 0; LC: 0; Res: 0; B: 0; CM: 0; CC: 0; CM: 0; LC: 0; B: 0; LC: 0; LC: 0; B: 0; LC: 0; CM: 0; CC: 0; CM: 0; LC: 0; B: 0 | 0
2002 | 1 | 2002-01-27 | B: 0; LC: 0; CM: 0; LC: 0; LC: 0; Res: 0; B: 0; CM: 0; CC: 0; CM: 0; LC: 0; B: 0; LC: 0; LC: 0; B: 0; LC: 0; CM: 0; CC: 0; CM: 0; LC: 0; B: 0 | 0
2002 | 1 | 2002-01-28 | B: 0; LC: 0; CM: 0; LC: 0; LC: 0; Res: 0; B: 0; CM: 0; CC: 0; CM: 0; LC: 0; B: 0; LC: 0; LC: 0; B: 0; LC: 0; CM: 0; CC: 0; CM: 0; LC: 0; B: 0 | 0
2002 | 1 | 2002-01-29 | B: 0; LC: 0; CM: 0; LC: 0; LC: 0; Res: 0; B: 0; CM: 0; CC: 0; CM: 0; LC: 0; B: 0; LC: 0; LC: 0; B: 0; LC: 0; CM: 0; CC: 0; CM: 0; LC: 0; B: 0 | 0
2002 | 1 | 2002-01-30 | B: 0; LC: 0; CM: 0; LC: 0; LC: 0; Res: 0; B: 0; CM: 0; CC: 0; CM: 0; LC: 0; B: 0; LC: 0; LC: 0; B: 0; LC: 0; CM: 0; CC: 0; CM: 0; LC: 0; B: 0 | 0
2002 | 1 | 2002-01-31 | B: 0; LC: 0; CM: 0; LC: 0; LC: 0; Res: 0; B: 0; CM: 0; CC: 0; CM: 0; LC: 0; B: 0; LC: 0; LC: 0; B: 0; LC: 0; CM: 0; CC: 0; CM: 0; LC: 0; B: 0 | 0
2002 | 2 | 2002-02-01 | B: 0; LC: 0; CM: 0; LC: 0; LC: 0; Res: 0; B: 0; CM: 0; CC: 0; CM: 0; LC: 0; B: 0; LC: 0; LC: 0; B: 0; LC: 0; CM: 0; CC: 0; CM: 0; LC: 0; B: 0 | 0
2002 | 2 | 2002-02-02 | B: 0; LC: 0; CM: 0; LC: 0; LC: 0; Res: 0; B: 0; CM: 0; CC: 0; CM: 0; LC: 0; B: 0; LC: 0; LC: 0; B: 0; LC: 0; CM: 0; CC: 0; CM: 0; LC: 0; B: 0 | 0
2002 | 2 | 2002-02-03 | B: 0; LC: 0; CM: 0; LC: 0; LC: 0; Res: 0; B: 0; CM: 0; CC: 0; CM: 0; LC: 0; B: 0; LC: 0; LC: 0; B: 0; LC: 0; CM: 0; CC: 0; CM: 0; LC: 0; B: 0 | 0
2002 | 2 | 2002-02-04 | B: 0; LC: 0; CM: 0; LC: 0; LC: 0; Res: 0; B: 0; CM: 0; CC: 0; CM: 0; LC: 0; B: 0; LC: 0; LC: 0; B: 0; LC: 0; CM: 0; CC: 0; CM: 0; LC: 0; B: 0 | 0
2002 | 2 | 2002-02-05 | B: 0; LC: 0; CM: 0; LC: 0; LC: 0; Res: 0; B: 0; CM: 0; CC: 0; CM: 0; LC: 0; B: 0; LC: 0; LC: 0; B: 0; LC: 0; CM: 0; CC: 0; CM: 0; LC: 0; B: 0 | 0
2002 | 2 | 2002-02-06 | B: 0; LC: 0; CM: 0; LC: 0; LC: 0; Res: 0; B: 0; CM: 0; CC: 0; CM: 0; LC: 0; B: 0; LC: 0; LC: 0; B: 0; LC: 0; CM: 0; CC: 0; CM: 0; LC: 0; B: 0 | 0
2002 | 2 | 2002-02-07 | B: 0; LC: 0; CM: 0; LC: 0; LC: 0; Res: 0; B: 0; CM: 0; CC: 0; CM: 0; LC: 0; B: 0; LC: 0; LC: 0; B: 0; LC: 0; CM: 0; CC: 0; CM: 0; LC: 0; B: 0 | 0
2002 | 2 | 2002-02-08 | B: 0; LC: 0; CM: 0; LC: 0; LC: 0; Res: 0; B: 0; CM: 0; CC: 0; CM: 0; LC: 0; B: 0; LC: 0; LC: 0; B: 0; LC: 0; CM: 0; CC: 0; CM: 0; LC: 0; B: 0 | 0
2002 | 2 | 2002-02-09 | B: 0; LC: 0; CM: 0; LC: 0; LC: 0; Res: 0; B: 0; CM: 0; CC: 0; CM: 0; LC: 0; B: 0; LC: 0; LC: 0; B: 0; LC: 0; CM: 0; CC: 0; CM: 0; LC: 0; B: 0 | 0
2002 | 2 | 2002-02-10 | B: 0; LC: 0; CM: 0; LC: 0; LC: 0; Res: 0; B: 0; CM: 0; CC: 0; CM: 0; LC: 0; B: 0; LC: 0; LC: 0; B: 0; LC: 0; CM: 0; CC: 0; CM: 0; LC: 0; B: 0 | 0
2002 | 2 | 2002-02-11 | B: 0; LC: 0; CM: 0; LC: 0; LC: 0; Res: 0; B: 0; CM: 0; CC: 0; CM: 0; LC: 0; B: 0; LC: 0; LC: 0; B: 0; LC: 0; CM: 0; CC: 0; CM: 0; LC: 0; B: 0 | 0
2002 | 2 | 2002-02-12 | B: 0; LC: 0; CM: 0; LC: 0; LC: 0; Res: 0; B: 0; CM: 0; CC: 0; CM: 0; LC: 0; B: 0; LC: 0; LC: 0; B: 0; LC: 0; CM: 0; CC: 0; CM: 0; LC: 0; B: 0 | 0
2002 | 2 | 2002-02-13 | B: 0; LC: 0; CM: 0; LC: 0; LC: 0; Res: 0; B: 0; CM: 0; CC: 0; CM: 0; LC: 0; B: 0; LC: 0; LC: 0; B: 0; LC: 0; CM: 0; CC: 0; CM: 0; LC: 0; B: 0 | 0
2002 | 2 | 2002-02-14 | B: 0; LC: 0; CM: 0; LC: 0; LC: 0; Res: 0; B: 0; CM: 0; CC: 0; CM: 0; LC: 0; B: 0; LC: 0; LC: 0; B: 0; LC: 0; CM: 0; CC: 0; CM: 0; LC: 0; B: 0 | 0
2002 | 2 | 2002-02-15 | B: 0; LC: 0; CM: 0; LC: 0; LC: 0; Res: 0; B: 0; CM: 0; CC: 0; CM: 0; LC: 0; B: 0; LC: 0; LC: 0; B: 0; LC: 0; CM: 0; CC: 0; CM: 0; LC: 0; B: 0 | 0
2002 | 2 | 2002-02-16 | B: 0; LC: 0; CM: 0; LC: 0; LC: 0; Res: 0; B: 0; CM: 0; CC: 0; CM: 0; LC: 0; B: 0; LC: 0; LC: 0; B: 0; LC: 0; CM: 0; CC: 0; CM: 0; LC: 0; B: 0 | 0
2002 | 2 | 2002-02-17 | B: 0; LC: 0; CM: 0; LC: 0; LC: 0; Res: 0; B: 0; CM: 0; CC: 0; CM: 0; LC: 0; B: 0; LC: 0; LC: 0; B: 0; LC: 0; CM: 0; CC: 0; CM: 0; LC: 0; B: 0 | 0
2002 | 2 | 2002-02-18 | B: 0; LC: 0; CM: 0; LC: 0; LC: 0; Res: 0; B: 0; CM: 0; CC: 0; CM: 0; LC: 0; B: 0; LC: 0; LC: 0; B: 0; LC: 0; CM: 0; CC: 0; CM: 0; LC: 0; B: 0 | 0
2002 | 2 | 2002-02-19 | B: 0; LC: 0; CM: 0; LC: 0; LC: 0; Res: 0; B: 0; CM: 0; CC: 0; CM: 0; LC: 0; B: 0; LC: 0; LC: 0; B: 0; LC: 0; CM: 0; CC: 0; CM: 0; LC: 0; B: 0 | 0
2002 | 2 | 2002-02-20 | B: 0; LC: 0; CM: 0; LC: 0; LC: 0; Res: 0; B: 0; CM: 0; CC: 0; CM: 0; LC: 0; B: 0; LC: 0; LC: 0; B: 0; LC: 0; CM: 0; CC: 0; CM: 0; LC: 0; B: 0 | 0
2002 | 2 | 2002-02-21 | B: 0; LC: 0; CM: 0; LC: 0; LC: 0; Res: 0; B: 0; CM: 0; CC: 0; CM: 0; LC: 0; B: 0; LC: 0; LC: 0; B: 0; LC: 0; CM: 0; CC: 0; CM: 0; LC: 0; B: 0 | 0
2002 | 2 | 2002-02-22 | B: 0; LC: 0; CM: 0; LC: 0; LC: 0; Res: 0; B: 0; CM: 0; CC: 0; CM: 0; LC: 0; B: 0; LC: 0; LC: 0; B: 0; LC: 0; CM: 0; CC: 0; CM: 0; LC: 0; B: 0 | 0
2002 | 2 | 2002-02-23 | B: 0; LC: 0; CM: 0; LC: 0; LC: 0; Res: 0; B: 0; CM: 0; CC: 0; CM: 0; LC: 0; B: 0; LC: 0; LC: 0; B: 0; LC: 0; CM: 0; CC: 0; CM: 0; LC: 0; B: 0 | 0
2002 | 2 | 2002-02-24 | B: 0; LC: 0; CM: 0; LC: 0; LC: 0; Res: 0; B: 0; CM: 0; CC: 0; CM: 0; LC: 0; B: 0; LC: 0; LC: 0; B: 0; LC: 0; CM: 0; CC: 0; CM: 0; LC: 0; B: 0 | 0
2002 | 2 | 2002-02-25 | B: 0; LC: 0; CM: 0; LC: 0; LC: 0; Res: 0; B: 0; CM: 0; CC: 0; CM: 0; LC: 0; B: 0; LC: 0; LC: 0; B: 0; LC: 0; CM: 0; CC: 0; CM: 0; LC: 0; B: 0 | 0
2002 | 2 | 2002-02-26 | B: 0; LC: 0; CM: 0; LC: 0; LC: 0; Res: 0; B: 0; CM: 0; CC: 0; CM: 0; LC: 0; B: 0; LC: 0; LC: 0; B: 0; LC: 0; CM: 0; CC: 0; CM: 0; LC: 0; B: 0 | 0
2002 | 2 | 2002-02-27 | B: 0; LC: 0; CM: 0; LC: 0; LC: 0; Res: 0; B: 0; CM: 0; CC: 0; CM: 0; LC: 0; B: 0; LC: 0; LC: 0; B: 0; LC: 0; CM: 0; CC: 0; CM: 0; LC: 0; B: 0 | 0
2002 | 2 | 2002-02-28 | B: 0; LC: 0; CM: 0; LC: 0; LC: 0; Res: 0; B: 0; CM: 0; CC: 0; CM: 0; LC: 0; B: 0; LC: 0; LC: 0; B: 0; LC: 0; CM: 0; CC: 0; CM: 0; LC: 0; B: 0 | 0
2002 | 3 | 2002-03-01 | B: 0; LC: 0; CM: 0; LC: 0; LC: 0; Res: 0; B: 0; CM: 0; CC: 0; CM: 0; LC: 0; B: 0; LC: 0; LC: 0; B: 0; LC: 0; CM: 0; CC: 0; CM: 0; LC: 0; B: 0 | 0
2002 | 3 | 2002-03-02 | B: 0; LC: 0; CM: 0; LC: 0; LC: 0; Res: 0; B: 0; CM: 0; CC: 0; CM: 0; LC: 0; B: 0; LC: 0; LC: 0; B: 0; LC: 0; CM: 0; CC: 0; CM: 0; LC: 0; B: 0 | 0
2002 | 3 | 2002-03-03 | B: 0; LC: 0; CM: 0; LC: 0; LC: 0; Res: 0; B: 0; CM: 0; CC: 0; CM: 0; LC: 0; B: 0; LC: 0; LC: 0; B: 0; LC: 0; CM: 0; CC: 0; CM: 0; LC: 0; B: 0 | 0
2002 | 3 | 2002-03-04 | B: 0; LC: 0; CM: 0; LC: 0; LC: 0; Res: 0; B: 0; CM: 0; CC: 0; CM: 0; LC: 0; B: 0; LC: 0; LC: 0; B: 0; LC: 0; CM: 0; CC: 0; CM: 0; LC: 0; B: 0 | 0
2002 | 3 | 2002-03-05 | B: 0; LC: 0; CM: 0; LC: 0; LC: 0; Res: 0; B: 0; CM: 0; CC: 0; CM: 0; LC: 0; B: 0; LC: 0; LC: 0; B: 0; LC: 0; CM: 0; CC: 0; CM: 0; LC: 0; B: 0 | 0
2002 | 3 | 2002-03-06 | B: 0; LC: 0; CM: 0; LC: 0; LC: 0; Res: 0; B: 0; CM: 0; CC: 0; CM: 0; LC: 0; B: 0; LC: 0; LC: 0; B: 0; LC: 0; CM: 0; CC: 0; CM: 0; LC: 0; B: 0 | 0
2002 | 3 | 2002-03-07 | B: 0; LC: 0; CM: 0; LC: 0; LC: 0; Res: 0; B: 0; CM: 0; CC: 0; CM: 0; LC: 0; B: 0; LC: 0; LC: 0; B: 0; LC: 0; CM: 0; CC: 0; CM: 0; LC: 0; B: 0 | 0
2002 | 3 | 2002-03-08 | B: 0; LC: 0; CM: 0; LC: 0; LC: 0; Res: 0; B: 0; CM: 0; CC: 0; CM: 0; LC: 0; B: 0; LC: 0; LC: 0; B: 0; LC: 0; CM: 0; CC: 0; CM: 0; LC: 0; B: 0 | 0
2002 | 3 | 2002-03-09 | B: 0; LC: 0; CM: 0; LC: 0; LC: 0; Res: 0; B: 0; CM: 0; CC: 0; CM: 0; LC: 0; B: 0; LC: 0; LC: 0; B: 0; LC: 0; CM: 0; CC: 0; CM: 0; LC: 0; B: 0 | 0
2002 | 3 | 2002-03-10 | B: 0; LC: 0; CM: 0; LC: 0; LC: 0; Res: 0; B: 0; CM: 0; CC: 0; CM: 0; LC: 0; B: 0; LC: 0; LC: 0; B: 0; LC: 0; CM: 0; CC: 0; CM: 0; LC: 0; B: 0 | 0
2002 | 3 | 2002-03-11 | B: 0; LC: 0; CM: 0; LC: 0; LC: 0; Res: 0; B: 0; CM: 0; CC: 0; CM: 0; LC: 0; B: 0; LC: 0; LC: 0; B: 0; LC: 0; CM: 0; CC: 0; CM: 0; LC: 0; B: 0 | 0
2002 | 3 | 2002-03-12 | B: 0; LC: 0; CM: 0; LC: 0; LC: 0; Res: 0; B: 0; CM: 0; CC: 0; CM: 0; LC: 0; B: 0; LC: 0; LC: 0; B: 0; LC: 0; CM: 0; CC: 0; CM: 0; LC: 0; B: 0 | 0
2002 | 3 | 2002-03-13 | B: 0; LC: 0; CM: 0; LC: 0; LC: 0; Res: 0; B: 0; CM: 0; CC: 0; CM: 0; LC: 0; B: 0; LC: 0; LC: 0; B: 0; LC: 0; CM: 0; CC: 0; CM: 0; LC: 0; B: 0 | 0
2002 | 3 | 2002-03-14 | B: 0; LC: 0; CM: 0; LC: 0; LC: 0; Res: 0; B: 0; CM: 0; CC: 0; CM: 0; LC: 0; B: 0; LC: 0; LC: 0; B: 0; LC: 0; CM: 0; CC: 0; CM: 0; LC: 0; B: 0 | 0
2002 | 3 | 2002-03-15 | B: 0; LC: 0; CM: 0; LC: 0; LC: 0; Res: 0; B: 0; CM: 0; CC: 0; CM: 0; LC: 0; B: 0; LC: 0; LC: 0; B: 0; LC: 0; CM: 0; CC: 0; CM: 0; LC: 0; B: 0 | 0
2002 | 3 | 2002-03-16 | B: 0; LC: 0; CM: 0; LC: 0; LC: 0; Res: 0; B: 0; CM: 0; CC: 0; CM: 0; LC: 0; B: 0; LC: 0; LC: 0; B: 0; LC: 0; CM: 0; CC: 0; CM: 0; LC: 0; B: 0 | 0
2002 | 3 | 2002-03-17 | B: 0; LC: 0; CM: 0; LC: 0; LC: 0; Res: 0; B: 0; CM: 0; CC: 0; CM: 0; LC: 0; B: 0; LC: 0; LC: 0; B: 0; LC: 0; CM: 0; CC: 0; CM: 0; LC: 0; B: 0 | 0
2002 | 3 | 2002-03-18 | B: 0; LC: 0; CM: 0; LC: 0; LC: 0; Res: 0; B: 0; CM: 0; CC: 0; CM: 0; LC: 0; B: 0; LC: 0; LC: 0; B: 0; LC: 0; CM: 0; CC: 0; CM: 0; LC: 0; B: 0 | 0
2002 | 3 | 2002-03-19 | B: 0; LC: 0; CM: 0; LC: 0; LC: 0; Res: 0; B: 0; CM: 0; CC: 0; CM: 0; LC: 0; B: 0; LC: 0; LC: 0; B: 0; LC: 0; CM: 0; CC: 0; CM: 0; LC: 0; B: 0 | 0
2002 | 3 | 2002-03-20 | B: 0; LC: 0; CM: 0; LC: 0; LC: 0; Res: 0; B: 0; CM: 0; CC: 0; CM: 0; LC: 0; B: 0; LC: 0; LC: 0; B: 0; LC: 0; CM: 0; CC: 0; CM: 0; LC: 0; B: 0 | 0
2002 | 3 | 2002-03-21 | B: 0; LC: 0; CM: 0; LC: 0; LC: 0; Res: 0; B: 0; CM: 0; CC: 0; CM: 0; LC: 0; B: 0; LC: 0; LC: 0; B: 0; LC: 0; CM: 0; CC: 0; CM: 0; LC: 0; B: 0 | 0
2002 | 3 | 2002-03-22 | B: 0; LC: 0; CM: 0; LC: 0; LC: 0; Res: 0; B: 0; CM: 0; CC: 0; CM: 0; LC: 0; B: 0; LC: 0; LC: 0; B: 0; LC: 0; CM: 0; CC: 0; CM: 0; LC: 0; B: 0 | 0
2002 | 3 | 2002-03-23 | B: 0; LC: 0; CM: 0; LC: 0; LC: 0; Res: 0; B: 0; CM: 0; CC: 0; CM: 0; LC: 0; B: 0; LC: 0; LC: 0; B: 0; LC: 0; CM: 0; CC: 0; CM: 0; LC: 0; B: 0 | 0
2002 | 3 | 2002-03-24 | B: 0; LC: 0; CM: 0; LC: 0; LC: 0; Res: 0; B: 0; CM: 0; CC: 0; CM: 0; LC: 0; B: 0; LC: 0; LC: 0; B: 0; LC: 0; CM: 0; CC: 0; CM: 0; LC: 0; B: 0 | 0
2002 | 3 | 2002-03-25 | B: 0; LC: 0; CM: 0; LC: 0; LC: 0; Res: 0; B: 0; CM: 0; CC: 0; CM: 0; LC: 0; B: 0; LC: 0; LC: 0; B: 0; LC: 0; CM: 0; CC: 0; CM: 0; LC: 0; B: 0 | 0
2002 | 3 | 2002-03-26 | B: 0; LC: 0; CM: 0; LC: 0; LC: 0; Res: 0; B: 0; CM: 0; CC: 0; CM: 0; LC: 0; B: 0; LC: 0; LC: 0; B: 0; LC: 0; CM: 0; CC: 0; CM: 0; LC: 0; B: 0 | 0
2002 | 3 | 2002-03-27 | B: 0; LC: 0; CM: 0; LC: 0; LC: 0; Res: 0; B: 0; CM: 0; CC: 0; CM: 0; LC: 0; B: 0; LC: 0; LC: 0; B: 0; LC: 0; CM: 0; CC: 0; CM: 0; LC: 0; B: 0 | 0
2002 | 3 | 2002-03-28 | B: 0; LC: 0; CM: 0; LC: 0; LC: 0; Res: 0; B: 0; CM: 0; CC: 0; CM: 0; LC: 0; B: 0; LC: 0; LC: 0; B: 0; LC: 0; CM: 0; CC: 0; CM: 0; LC: 0; B: 0 | 0
2002 | 3 | 2002-03-29 | B: 0; LC: 0; CM: 0; LC: 0; LC: 0; Res: 0; B: 0; CM: 0; CC: 0; CM: 0; LC: 0; B: 0; LC: 0; LC: 0; B: 0; LC: 0; CM: 0; CC: 0; CM: 0; LC: 0; B: 0 | 0
2002 | 3 | 2002-03-30 | B: 0; LC: 0; CM: 0; LC: 0; LC: 0; Res: 0; B: 0; CM: 0; CC: 0; CM: 0; LC: 0; B: 0; LC: 0; LC: 0; B: 0; LC: 0; CM: 0; CC: 0; CM: 0; LC: 0; B: 0 | 0
2002 | 3 | 2002-03-31 | B: 0; LC: 0; CM: 0; LC: 0; LC: 0; Res: 0; B: 0; CM: 0; CC: 0; CM: 0; LC: 0; B: 0; LC: 0; LC: 0; B: 0; LC: 0; CM: 0; CC: 0; CM: 0; LC: 0; B: 0 | 0
2002 | 4 | 2002-04-01 | B: 0; LC: 0; CM: 0; LC: 0; LC: 0; Res: 0; B: 0; CM: 0; CC: 0; CM: 0; LC: 0; B: 0; LC: 0; LC: 0; B: 0; LC: 0; CM: 0; CC: 0; CM: 0; LC: 0; B: 0 | 0
2002 | 4 | 2002-04-02 | B: 0; LC: 0; CM: 0; LC: 0; LC: 0; Res: 0; B: 0; CM: 0; CC: 0; CM: 0; LC: 0; B: 0; LC: 0; LC: 0; B: 0; LC: 0; CM: 0; CC: 0; CM: 0; LC: 0; B: 0 | 0
2002 | 4 | 2002-04-03 | B: 0; LC: 0; CM: 0; LC: 0; LC: 0; Res: 0; B: 0; CM: 0; CC: 0; CM: 0; LC: 0; B: 0; LC: 0; LC: 0; B: 0; LC: 0; CM: 0; CC: 0; CM: 0; LC: 0; B: 0 | 0
2002 | 4 | 2002-04-04 | B: 0; LC: 0; CM: 0; LC: 0; LC: 0; Res: 0; B: 0; CM: 0; CC: 0; CM: 0; LC: 0; B: 0; LC: 0; LC: 0; B: 0; LC: 0; CM: 0; CC: 0; CM: 0; LC: 0; B: 0 | 0
2002 | 4 | 2002-04-05 | B: 0; LC: 0; CM: 0; LC: 0; LC: 0; Res: 0; B: 0; CM: 0; CC: 0; CM: 0; LC: 0; B: 0; LC: 0; LC: 0; B: 0; LC: 0; CM: 0; CC: 0; CM: 0; LC: 0; B: 0 | 0
2002 | 4 | 2002-04-06 | B: 0; LC: 0; CM: 0; LC: 0; LC: 0; Res: 0; B: 0; CM: 0; CC: 0; CM: 0; LC: 0; B: 0; LC: 0; LC: 0; B: 0; LC: 0; CM: 0; CC: 0; CM: 0; LC: 0; B: 0 | 0
2002 | 4 | 2002-04-07 | B: 0; LC: 0; CM: 0; LC: 0; LC: 0; Res: 0; B: 0; CM: 0; CC: 0; CM: 0; LC: 0; B: 0; LC: 0; LC: 0; B: 0; LC: 0; CM: 0; CC: 0; CM: 0; LC: 0; B: 0 | 0
2002 | 4 | 2002-04-08 | B: 0; LC: 0; CM: 0; LC: 0; LC: 0; Res: 0; B: 0; CM: 0; CC: 0; CM: 0; LC: 0; B: 0; LC: 0; LC: 0; B: 0; LC: 0; CM: 0; CC: 0; CM: 0; LC: 0; B: 0 | 0
2002 | 4 | 2002-04-09 | B: 0; LC: 0; CM: 0; LC: 0; LC: 0; Res: 0; B: 0; CM: 0; CC: 0; CM: 0; LC: 0; B: 0; LC: 0; LC: 0; B: 0; LC: 0; CM: 0; CC: 0; CM: 0; LC: 0; B: 0 | 0
2002 | 4 | 2002-04-10 | B: 0; LC: 0; CM: 0; LC: 0; LC: 0; Res: 0; B: 0; CM: 0; CC: 0; CM: 0; LC: 0; B: 0; LC: 0; LC: 0; B: 0; LC: 0; CM: 0; CC: 0; CM: 0; LC: 0; B: 0 | 0
2002 | 4 | 2002-04-11 | B: 0; LC: 0; CM: 0; LC: 0; LC: 0; Res: 0; B: 0; CM: 0; CC: 0; CM: 0; LC: 0; B: 0; LC: 0; LC: 0; B: 0; LC: 0; CM: 0; CC: 0; CM: 0; LC: 0; B: 0 | 0
2002 | 4 | 2002-04-12 | B: 0; LC: 0; CM: 0; LC: 0; LC: 0; Res: 0; B: 0; CM: 0; CC: 0; CM: 0; LC: 0; B: 0; LC: 0; LC: 0; B: 0; LC: 0; CM: 0; CC: 0; CM: 0; LC: 0; B: 0 | 0
2002 | 4 | 2002-04-13 | B: 0; LC: 0; CM: 0; LC: 0; LC: 0; Res: 0; B: 0; CM: 0; CC: 0; CM: 0; LC: 0; B: 0; LC: 0; LC: 0; B: 0; LC: 0; CM: 0; CC: 0; CM: 0; LC: 0; B: 0 | 0
2002 | 4 | 2002-04-14 | B: 0; LC: 0; CM: 0; LC: 0; LC: 0; Res: 0; B: 0; CM: 0; CC: 0; CM: 0; LC: 0; B: 0; LC: 0; LC: 0; B: 0; LC: 0; CM: 0; CC: 0; CM: 0; LC: 0; B: 0 | 0
2002 | 4 | 2002-04-15 | B: 0; LC: 0; CM: 0; LC: 0; LC: 0; Res: 0; B: 0; CM: 0; CC: 0; CM: 0; LC: 0; B: 0; LC: 0; LC: 0; B: 0; LC: 0; CM: 0; CC: 0; CM: 0; LC: 0; B: 0 | 0
2002 | 4 | 2002-04-16 | B: 0; LC: 0; CM: 0; LC: 0; LC: 0; Res: 0; B: 0; CM: 0; CC: 0; CM: 0; LC: 0; B: 0; LC: 0; LC: 0; B: 0; LC: 0; CM: 0; CC: 0; CM: 0; LC: 0; B: 0 | 0
2002 | 4 | 2002-04-17 | B: 0; LC: 0; CM: 0; LC: 0; LC: 0; Res: 0; B: 0; CM: 0; CC: 0; CM: 0; LC: 0; B: 0; LC: 0; LC: 0; B: 0; LC: 0; CM: 0; CC: 0; CM: 0; LC: 0; B: 0 | 0
2002 | 4 | 2002-04-18 | B: 0; LC: 0; CM: 0; LC: 0; LC: 0; Res: 0; B: 0; CM: 0; CC: 0; CM: 0; LC: 0; B: 0; LC: 0; LC: 0; B: 0; LC: 0; CM: 0; CC: 0; CM: 0; LC: 0; B: 0 | 0
2002 | 4 | 2002-04-19 | B: 0; LC: 0; CM: 0; LC: 0; LC: 0; Res: 0; B: 0; CM: 0; CC: 0; CM: 0; LC: 0; B: 0; LC: 0; LC: 0; B: 0; LC: 0; CM: 0; CC: 0; CM: 0; LC: 0; B: 0 | 0
2002 | 4 | 2002-04-20 | B: 0; LC: 0; CM: 0; LC: 0; LC: 0; Res: 0; B: 0; CM: 0; CC: 0; CM: 0; LC: 0; B: 0; LC: 0; LC: 0; B: 0; LC: 0; CM: 0; CC: 0; CM: 0; LC: 0; B: 0 | 0
2002 | 4 | 2002-04-21 | B: 0; LC: 0; CM: 0; LC: 0; LC: 0; Res: 0; B: 0; CM: 0; CC: 0; CM: 0; LC: 0; B: 0; LC: 0; LC: 0; B: 0; LC: 0; CM: 0; CC: 0; CM: 0; LC: 0; B: 0 | 0
2002 | 4 | 2002-04-22 | B: 0; LC: 0; CM: 0; LC: 0; LC: 0; Res: 0; B: 0; CM: 0; CC: 0; CM: 0; LC: 0; B: 0; LC: 0; LC: 0; B: 0; LC: 0; CM: 0; CC: 0; CM: 0; LC: 0; B: 0 | 0
2002 | 4 | 2002-04-23 | B: 0; LC: 0; CM: 0; LC: 0; LC: 0; Res: 0; B: 0; CM: 0; CC: 10; CM: 0; LC: 0; B: 0; LC: 0; LC: 0; B: 0; LC: 0; CM: 0; CC: 10; CM: 0; LC: 0; B: 0 | 10
2002 | 4 | 2002-04-24 | B: 0; LC: 0; CM: 0; LC: 0; LC: 0; Res: 0; B: 0; CM: 0; CC: 10; CM: 0; LC: 0; B: 0; LC: 0; LC: 0; B: 0; LC: 0; CM: 0; CC: 10; CM: 0; LC: 0; B: 0 | 10
2002 | 4 | 2002-04-25 | B: 0; LC: 0; CM: 0; LC: 0; LC: 0; Res: 0; B: 0; CM: 15.1; CC: 10; CM: 0; LC: 0; B: 0; LC: 0; LC: 0; B: 0; LC: 0; CM: 0; CC: 10; CM: 15.1; LC: 0; B: 0 | 25.1
2002 | 4 | 2002-04-26 | B: 0; LC: 0; CM: 0; LC: 0; LC: 0; Res: 0; B: 0; CM: 15.1; CC: 10; CM: 0; LC: 0; B: 0; LC: 0; LC: 0; B: 0; LC: 0; CM: 0; CC: 10; CM: 15.1; LC: 0; B: 0 | 25.1
2002 | 4 | 2002-04-27 | B: 0; LC: 0; CM: 0; LC: 0; LC: 0; Res: 0; B: 0; CM: 15.1; CC: 10; CM: 0; LC: 0; B: 0; LC: 0; LC: 0; B: 0; LC: 0; CM: 0; CC: 10; CM: 15.1; LC: 0; B: 0 | 25.1
2002 | 4 | 2002-04-28 | B: 0; LC: 0; CM: 0; LC: 0; LC: 0; Res: 0; B: 0; CM: 15.1; CC: 10; CM: 0; LC: 0; B: 0; LC: 0; LC: 0; B: 0; LC: 0; CM: 0; CC: 10; CM: 15.1; LC: 0; B: 0 | 25.1
2002 | 4 | 2002-04-29 | B: 0; LC: 0; CM: 0; LC: 0; LC: 0; Res: 0; B: 0; CM: 15.1; CC: 30; CM: 0; LC: 0; B: 0; LC: 0; LC: 0; B: 0; LC: 0; CM: 0; CC: 30; CM: 15.1; LC: 0; B: 0 | 45.1
2002 | 4 | 2002-04-30 | B: 0; LC: 0; CM: 0; LC: 0; LC: 0; Res: 0; B: 0; CM: 15.1; CC: 45; CM: 0; LC: 0; B: 0; LC: 0; LC: 0; B: 0; LC: 0; CM: 0; CC: 45; CM: 15.1; LC: 0; B: 0 | 60.1
2002 | 5 | 2002-05-01 | B: 0; LC: 3.44; CM: 0; LC: 8.45; LC: 21.3; Res: 1; B: 0; CM: 15.1; CC: 60; CM: 0; LC: 0; B: 0; LC: 0; LC: 0.94; B: 0; LC: 0; CM: 0; CC: 60; CM: 15.1; LC: 34.13; B: 0 | 109.23
2002 | 5 | 2002-05-02 | B: 0; LC: 3.44; CM: 0; LC: 8.45; LC: 21.3; Res: 1; B: 0; CM: 15.1; CC: 75; CM: 0; LC: 0; B: 0; LC: 0; LC: 0.94; B: 0; LC: 0; CM: 0; CC: 75; CM: 15.1; LC: 34.13; B: 0 | 124.23
2002 | 5 | 2002-05-03 | B: 0; LC: 3.44; CM: 0; LC: 8.45; LC: 21.3; Res: 1; B: 0; CM: 15.1; CC: 75; CM: 0; LC: 0; B: 0; LC: 0; LC: 0.94; B: 0; LC: 0; CM: 0; CC: 75; CM: 15.1; LC: 34.13; B: 0 | 124.23
2002 | 5 | 2002-05-04 | B: 0; LC: 3.44; CM: 0; LC: 8.45; LC: 21.3; Res: 1; B: 0; CM: 15.1; CC: 75; CM: 0; LC: 0; B: 0; LC: 0; LC: 0.94; B: 0; LC: 0; CM: 0; CC: 75; CM: 15.1; LC: 34.13; B: 0 | 124.23
2002 | 5 | 2002-05-05 | B: 0; LC: 3.44; CM: 0; LC: 8.45; LC: 21.3; Res: 1; B: 0; CM: 15.1; CC: 95.5; CM: 0; LC: 0; B: 0; LC: 0; LC: 0.94; B: 0; LC: 0; CM: 0; CC: 95.5; CM: 15.1; LC: 34.13; B: 0 | 144.73
2002 | 5 | 2002-05-06 | B: 0; LC: 3.44; CM: 0; LC: 8.45; LC: 21.3; Res: 1; B: 0; CM: 15.1; CC: 95.5; CM: 0; LC: 0; B: 0; LC: 0; LC: 0.94; B: 0; LC: 0; CM: 0; CC: 95.5; CM: 15.1; LC: 34.13; B: 0 | 144.73
2002 | 5 | 2002-05-07 | B: 42; LC: 3.44; CM: 0; LC: 8.45; LC: 21.3; Res: 1; B: 0; CM: 15.1; CC: 95.5; CM: 0; LC: 0; B: 0; LC: 0; LC: 0.94; B: 0; LC: 0; CM: 0; CC: 95.5; CM: 15.1; LC: 34.13; B: 42 | 186.73
2002 | 5 | 2002-05-08 | B: 42; LC: 3.44; CM: 0; LC: 8.45; LC: 21.3; Res: 1; B: 0; CM: 15.1; CC: 95.5; CM: 0; LC: 0; B: 0; LC: 0; LC: 0.94; B: 0; LC: 0; CM: 0; CC: 95.5; CM: 15.1; LC: 34.13; B: 42 | 186.73
2002 | 5 | 2002-05-09 | B: 42; LC: 3.44; CM: 0; LC: 8.45; LC: 21.3; Res: 1; B: 0; CM: 15.1; CC: 97.3; CM: 0; LC: 0; B: 0; LC: 0; LC: 0.94; B: 0; LC: 0; CM: 0; CC: 97.3; CM: 15.1; LC: 34.13; B: 42 | 188.53
2002 | 5 | 2002-05-10 | B: 42; LC: 3.44; CM: 0; LC: 8.45; LC: 21.3; Res: 1; B: 0; CM: 10; CC: 100; CM: 0; LC: 0; B: 0; LC: 0; LC: 0.94; B: 0; LC: 0; CM: 0; CC: 100; CM: 10; LC: 34.13; B: 42 | 186.13
2002 | 5 | 2002-05-11 | B: 42; LC: 3.44; CM: 0; LC: 8.45; LC: 21.3; Res: 1; B: 0; CM: 10; CC: 100; CM: 0; LC: 0; B: 0; LC: 0; LC: 0.94; B: 0; LC: 0; CM: 0; CC: 100; CM: 10; LC: 34.13; B: 42 | 186.13
2002 | 5 | 2002-05-12 | B: 42; LC: 3.44; CM: 0; LC: 8.45; LC: 21.3; Res: 1; B: 0; CM: 10; CC: 101; CM: 0; LC: 0; B: 0; LC: 0; LC: 0.94; B: 0; LC: 0; CM: 4; CC: 101; CM: 14; LC: 34.13; B: 42 | 191.13
2002 | 5 | 2002-05-13 | B: 42; LC: 4.7; CM: 0; LC: 5.36; LC: 18.6; Res: 1; B: 0; CM: 10; CC: 101; CM: 0; LC: 0; B: 0; LC: 2; LC: 1.47; B: 0; LC: 0; CM: 4; CC: 101; CM: 14; LC: 32.13; B: 42 | 189.13
2002 | 5 | 2002-05-14 | B: 42; LC: 4.7; CM: 0; LC: 5.36; LC: 18.6; Res: 1; B: 0; CM: 10; CC: 104; CM: 0; LC: 0; B: 0; LC: 2; LC: 1.47; B: 0; LC: 0; CM: 4; CC: 104; CM: 14; LC: 32.13; B: 42 | 192.13
2002 | 5 | 2002-05-15 | B: 42; LC: 4.7; CM: 0; LC: 5.36; LC: 18.6; Res: 1; B: 0; CM: 10; CC: 104; CM: 0; LC: 0; B: 0; LC: 2; LC: 1.47; B: 0; LC: 0; CM: 4; CC: 104; CM: 14; LC: 32.13; B: 42 | 192.13
2002 | 5 | 2002-05-16 | B: 27.9; LC: 4.7; CM: 0; LC: 5.36; LC: 18.6; Res: 1; B: 0; CM: 10; CC: 105; CM: 0; LC: 0; B: 0; LC: 2; LC: 1.47; B: 0; LC: 0; CM: 4; CC: 105; CM: 14; LC: 32.13; B: 27.9 | 179.03
2002 | 5 | 2002-05-17 | B: 27.9; LC: 4.7; CM: 0; LC: 5.36; LC: 18.6; Res: 1; B: 1.5; CM: 10; CC: 107; CM: 0; LC: 3; B: 6.5; LC: 2; LC: 1.47; B: 5; LC: 0; CM: 4; CC: 107; CM: 14; LC: 35.13; B: 40.9 | 197.03
2002 | 5 | 2002-05-18 | B: 27.9; LC: 4.7; CM: 0; LC: 5.36; LC: 18.6; Res: 1; B: 1.5; CM: 10; CC: 107; CM: 0; LC: 3; B: 6.5; LC: 2; LC: 1.47; B: 5; LC: 0; CM: 4; CC: 107; CM: 14; LC: 35.13; B: 40.9 | 197.03
2002 | 5 | 2002-05-19 | B: 27.9; LC: 4.7; CM: 0; LC: 5.36; LC: 18.6; Res: 1; B: 1.5; CM: 10; CC: 108; CM: 0; LC: 3; B: 6.5; LC: 2; LC: 1.47; B: 5; LC: 0; CM: 4; CC: 108; CM: 14; LC: 35.13; B: 40.9 | 198.03
2002 | 5 | 2002-05-20 | B: 27.9; LC: 4.7; CM: 0; LC: 5.36; LC: 18.6; Res: 1; B: 1.5; CM: 10; CC: 108; CM: 0; LC: 3; B: 6.5; LC: 2; LC: 1.47; B: 5; LC: 0; CM: 4; CC: 108; CM: 14; LC: 35.13; B: 40.9 | 198.03
2002 | 5 | 2002-05-21 | B: 27.9; LC: 4.7; CM: 0; LC: 5.36; LC: 18.6; Res: 1; B: 1.5; CM: 10; CC: 108; CM: 0; LC: 3; B: 6.5; LC: 2; LC: 1.47; B: 5; LC: 0; CM: 4; CC: 108; CM: 14; LC: 35.13; B: 40.9 | 198.03
2002 | 5 | 2002-05-22 | B: 27.9; LC: 4.7; CM: 0; LC: 5.36; LC: 18.6; Res: 1; B: 1.5; CM: 10; CC: 108; CM: 0; LC: 3; B: 6.5; LC: 2; LC: 1.47; B: 5; LC: 0; CM: 4; CC: 108; CM: 14; LC: 35.13; B: 40.9 | 198.03
2002 | 5 | 2002-05-23 | B: 27.9; LC: 4.7; CM: 0; LC: 5.36; LC: 18.6; Res: 1; B: 1.5; CM: 10; CC: 108; CM: 0; LC: 3; B: 6.5; LC: 2; LC: 1.47; B: 5; LC: 0; CM: 8; CC: 108; CM: 18; LC: 35.13; B: 40.9 | 202.03
2002 | 5 | 2002-05-24 | B: 27.9; LC: 4.7; CM: 1.19; LC: 5.36; LC: 18.6; Res: 1; B: 1.5; CM: 10; CC: 108; CM: 0; LC: 3; B: 6.5; LC: 2; LC: 0.85; B: 5; LC: 0; CM: 8; CC: 108; CM: 19.19; LC: 34.51; B: 40.9 | 202.6
2002 | 5 | 2002-05-25 | B: 27.9; LC: 4.7; CM: 1.19; LC: 5.36; LC: 18.6; Res: 1; B: 1.5; CM: 10; CC: 107; CM: 5.5; LC: 3; B: 6.5; LC: 2; LC: 0.85; B: 5; LC: 0; CM: 8; CC: 107; CM: 24.69; LC: 34.51; B: 40.9 | 207.1
2002 | 5 | 2002-05-26 | B: 27.9; LC: 4.7; CM: 1.19; LC: 5.36; LC: 18.6; Res: 1; B: 1.5; CM: 10; CC: 107; CM: 5.5; LC: 3; B: 6.5; LC: 2; LC: 0.85; B: 5; LC: 0; CM: 8; CC: 107; CM: 24.69; LC: 34.51; B: 40.9 | 207.1
2002 | 5 | 2002-05-27 | B: 27.9; LC: 4.7; CM: 1.19; LC: 5.36; LC: 18.6; Res: 1; B: 1.5; CM: 10; CC: 107; CM: 5.5; LC: 3; B: 6.5; LC: 2; LC: 0.85; B: 5; LC: 0; CM: 8; CC: 107; CM: 24.69; LC: 34.51; B: 40.9 | 207.1
2002 | 5 | 2002-05-28 | B: 27.9; LC: 4.7; CM: 1.19; LC: 5.36; LC: 18.6; Res: 1; B: 1.5; CM: 10; CC: 107; CM: 5.5; LC: 3; B: 6.5; LC: 2; LC: 0.85; B: 5; LC: 0; CM: 8; CC: 107; CM: 24.69; LC: 34.51; B: 40.9 | 207.1
2002 | 5 | 2002-05-29 | B: 27.9; LC: 4.7; CM: 1.19; LC: 5.36; LC: 18.6; Res: 1; B: 1.5; CM: 10; CC: 107; CM: 5.5; LC: 3; B: 6.5; LC: 2; LC: 0.85; B: 5; LC: 0; CM: 8; CC: 107; CM: 24.69; LC: 34.51; B: 40.9 | 207.1
2002 | 5 | 2002-05-30 | B: 27.9; LC: 4.7; CM: 1.19; LC: 5.36; LC: 18.6; Res: 1; B: 1.5; CM: 10; CC: 107; CM: 5.5; LC: 3; B: 6.5; LC: 2; LC: 0.85; B: 5; LC: 0; CM: 8; CC: 107; CM: 24.69; LC: 34.51; B: 40.9 | 207.1
2002 | 5 | 2002-05-31 | B: 27.9; LC: 4.7; CM: 1.19; LC: 5.36; LC: 18.6; Res: 1; B: 1.5; CM: 10; CC: 107; CM: 5.5; LC: 3; B: 6.5; LC: 2; LC: 0.85; B: 5; LC: 0; CM: 8; CC: 107; CM: 24.69; LC: 34.51; B: 40.9 | 207.1
2002 | 6 | 2002-06-01 | B: 27.9; LC: 4.7; CM: 1.19; LC: 5.36; LC: 18.6; Res: 2; B: 1.5; CM: 10; CC: 107; CM: 5.5; LC: 3; B: 6.5; LC: 2; LC: 0.85; B: 5; LC: 0; CM: 8; CC: 107; CM: 24.69; LC: 34.51; B: 40.9 | 207.1
2002 | 6 | 2002-06-02 | B: 27.9; LC: 4.7; CM: 1.19; LC: 5.36; LC: 18.6; Res: 2; B: 1.5; CM: 10; CC: 107; CM: 5.5; LC: 3; B: 6.5; LC: 2; LC: 0.85; B: 5; LC: 0; CM: 8; CC: 107; CM: 24.69; LC: 34.51; B: 40.9 | 207.1
2002 | 6 | 2002-06-03 | B: 27.9; LC: 4.7; CM: 1.19; LC: 5.36; LC: 18.6; Res: 2; B: 1.5; CM: 10; CC: 107; CM: 5.5; LC: 3; B: 6.5; LC: 2; LC: 0.85; B: 5; LC: 0; CM: 8; CC: 107; CM: 24.69; LC: 34.51; B: 40.9 | 207.1
2002 | 6 | 2002-06-04 | B: 27.9; LC: 4.7; CM: 1.19; LC: 9.11; LC: 18.6; Res: 2; B: 1.25; CM: 10; CC: 107; CM: 5.5; LC: 3; B: 6.5; LC: 2; LC: 0.85; B: 7.5; LC: 0; CM: 8; CC: 107; CM: 24.69; LC: 38.26; B: 43.15 | 213.1
2002 | 6 | 2002-06-05 | B: 27.9; LC: 4.7; CM: 1.19; LC: 9.11; LC: 18.6; Res: 2; B: 1.25; CM: 10; CC: 107; CM: 5.5; LC: 3; B: 6.5; LC: 2; LC: 0.85; B: 7.5; LC: 0; CM: 8; CC: 107; CM: 24.69; LC: 38.26; B: 43.15 | 213.1
2002 | 6 | 2002-06-06 | B: 27.9; LC: 4.7; CM: 1.19; LC: 9.11; LC: 18.6; Res: 2; B: 1.25; CM: 10; CC: 106; CM: 5.5; LC: 3; B: 6.5; LC: 2; LC: 0.85; B: 7.5; LC: 0; CM: 8; CC: 106; CM: 24.69; LC: 38.26; B: 43.15 | 212.1
2002 | 6 | 2002-06-07 | B: 27.9; LC: 4.7; CM: 1.19; LC: 9.11; LC: 18.6; Res: 2; B: 1.25; CM: 10; CC: 106; CM: 5.5; LC: 3; B: 6.5; LC: 2; LC: 0.85; B: 7.5; LC: 0; CM: 8; CC: 106; CM: 24.69; LC: 38.26; B: 43.15 | 212.1
2002 | 6 | 2002-06-08 | B: 27.9; LC: 4.7; CM: 1.19; LC: 9.11; LC: 18.6; Res: 2; B: 1.25; CM: 10; CC: 105; CM: 5.5; LC: 3; B: 6.5; LC: 2; LC: 0.85; B: 7.5; LC: 0; CM: 8; CC: 105; CM: 24.69; LC: 38.26; B: 43.15 | 211.1
2002 | 6 | 2002-06-09 | B: 27.9; LC: 4.7; CM: 1.19; LC: 9.11; LC: 18.6; Res: 2; B: 1.25; CM: 10; CC: 106; CM: 5.5; LC: 3; B: 6.5; LC: 2; LC: 0.85; B: 7.5; LC: 0; CM: 8; CC: 106; CM: 24.69; LC: 38.26; B: 43.15 | 212.1
2002 | 6 | 2002-06-10 | B: 27.9; LC: 4.7; CM: 1.19; LC: 9.11; LC: 18.6; Res: 2; B: 1.25; CM: 10; CC: 105; CM: 5.5; LC: 3; B: 6.5; LC: 2; LC: 0.85; B: 7.5; LC: 0; CM: 8; CC: 105; CM: 24.69; LC: 38.26; B: 43.15 | 211.1
2002 | 6 | 2002-06-11 | B: 27.9; LC: 4.7; CM: 1.19; LC: 9.11; LC: 18.6; Res: 2; B: 1.25; CM: 10; CC: 105; CM: 5.5; LC: 3; B: 6.5; LC: 2; LC: 0.85; B: 7.5; LC: 0; CM: 8; CC: 105; CM: 24.69; LC: 38.26; B: 43.15 | 211.1
2002 | 6 | 2002-06-12 | B: 27.9; LC: 4.7; CM: 1.19; LC: 9.11; LC: 18.6; Res: 2; B: 1.25; CM: 10; CC: 104; CM: 5.5; LC: 3; B: 6.5; LC: 2; LC: 0.85; B: 7.5; LC: 0; CM: 8; CC: 104; CM: 24.69; LC: 38.26; B: 43.15 | 210.1
2002 | 6 | 2002-06-13 | B: 27.9; LC: 4.7; CM: 1.19; LC: 9.11; LC: 18.6; Res: 2; B: 1.25; CM: 10; CC: 104; CM: 5.5; LC: 3; B: 6.5; LC: 2; LC: 0.85; B: 7.5; LC: 0; CM: 8; CC: 104; CM: 24.69; LC: 38.26; B: 43.15 | 210.1
2002 | 6 | 2002-06-14 | B: 27.9; LC: 4.7; CM: 1.19; LC: 9.11; LC: 18.6; Res: 2; B: 1.25; CM: 10; CC: 104; CM: 5.5; LC: 3; B: 6.5; LC: 2; LC: 0.85; B: 7.5; LC: 0; CM: 8; CC: 104; CM: 24.69; LC: 38.26; B: 43.15 | 210.1
2002 | 6 | 2002-06-15 | B: 27.9; LC: 4.7; CM: 1.19; LC: 9.11; LC: 18.6; Res: 2; B: 1.25; CM: 10; CC: 102; CM: 5.5; LC: 3; B: 6.5; LC: 2; LC: 0.85; B: 7.5; LC: 0; CM: 8; CC: 102; CM: 24.69; LC: 38.26; B: 43.15 | 208.1
2002 | 6 | 2002-06-16 | B: 27.9; LC: 4.7; CM: 1.19; LC: 9.11; LC: 18.6; Res: 2; B: 1.25; CM: 10; CC: 104; CM: 5.5; LC: 3; B: 6.5; LC: 2; LC: 0.85; B: 7.5; LC: 0; CM: 8; CC: 104; CM: 24.69; LC: 38.26; B: 43.15 | 210.1
2002 | 6 | 2002-06-17 | B: 24; LC: 4.7; CM: 1.19; LC: 9.11; LC: 18.6; Res: 2; B: 1.25; CM: 10; CC: 102; CM: 5.5; LC: 3; B: 4; LC: 2; LC: 0.85; B: 7.5; LC: 0; CM: 8; CC: 102; CM: 24.69; LC: 38.26; B: 36.75 | 201.7
2002 | 6 | 2002-06-18 | B: 24; LC: 4.7; CM: 1.19; LC: 9.11; LC: 18.6; Res: 2; B: 1.25; CM: 10; CC: 96.4; CM: 5.5; LC: 3; B: 4; LC: 2; LC: 0.85; B: 7.5; LC: 0; CM: 8; CC: 96.4; CM: 24.69; LC: 38.26; B: 36.75 | 196.1
2002 | 6 | 2002-06-19 | B: 24; LC: 4.7; CM: 0.99; LC: 9.11; LC: 18.6; Res: 2; B: 1.25; CM: 10; CC: 96.4; CM: 5.5; LC: 3; B: 4; LC: 2; LC: 0.85; B: 7.5; LC: 0; CM: 4; CC: 96.4; CM: 20.49; LC: 38.26; B: 36.75 | 191.9
2002 | 6 | 2002-06-20 | B: 24; LC: 4.7; CM: 0.99; LC: 9.11; LC: 18.6; Res: 2; B: 1.25; CM: 10; CC: 96.4; CM: 5.5; LC: 3; B: 4; LC: 2; LC: 0.85; B: 7.5; LC: 0; CM: 4; CC: 96.4; CM: 20.49; LC: 38.26; B: 36.75 | 191.9
2002 | 6 | 2002-06-21 | B: 24; LC: 4.7; CM: 0.99; LC: 9.11; LC: 18.6; Res: 2; B: 1.25; CM: 10; CC: 96.4; CM: 5.5; LC: 3; B: 4; LC: 2; LC: 0.85; B: 7.5; LC: 0; CM: 4; CC: 96.4; CM: 20.49; LC: 38.26; B: 36.75 | 191.9
2002 | 6 | 2002-06-22 | B: 24; LC: 4.7; CM: 0.99; LC: 9.11; LC: 18.6; Res: 2; B: 1.25; CM: 10; CC: 95.5; CM: 5.5; LC: 3; B: 4; LC: 2; LC: 0.85; B: 7.5; LC: 0; CM: 4; CC: 95.5; CM: 20.49; LC: 38.26; B: 36.75 | 191
2002 | 6 | 2002-06-23 | B: 24; LC: 4.7; CM: 0.99; LC: 9.11; LC: 18.6; Res: 2; B: 1.25; CM: 10; CC: 95.5; CM: 5.5; LC: 3; B: 4; LC: 2; LC: 0.85; B: 7.5; LC: 0; CM: 4; CC: 95.5; CM: 20.49; LC: 38.26; B: 36.75 | 191
2002 | 6 | 2002-06-24 | B: 24; LC: 4.7; CM: 0.99; LC: 9.11; LC: 18.6; Res: 2; B: 1.25; CM: 10; CC: 95.5; CM: 5.5; LC: 3; B: 4; LC: 2; LC: 0.85; B: 7.5; LC: 0; CM: 4; CC: 95.5; CM: 20.49; LC: 38.26; B: 36.75 | 191
2002 | 6 | 2002-06-25 | B: 24; LC: 4.7; CM: 0.99; LC: 9.11; LC: 18.6; Res: 2; B: 1.25; CM: 10; CC: 95.5; CM: 5.5; LC: 3; B: 4; LC: 2; LC: 0.85; B: 7.5; LC: 0; CM: 4; CC: 95.5; CM: 20.49; LC: 38.26; B: 36.75 | 191
2002 | 6 | 2002-06-26 | B: 24; LC: 4.7; CM: 0.99; LC: 9.11; LC: 18.6; Res: 2; B: 1.25; CM: 10; CC: 95.5; CM: 5.5; LC: 3; B: 4; LC: 2; LC: 0.85; B: 7.5; LC: 0; CM: 4; CC: 95.5; CM: 20.49; LC: 38.26; B: 36.75 | 191
2002 | 6 | 2002-06-27 | B: 24; LC: 0.96; CM: 0.99; LC: 0.3; LC: 7.15; Res: 2; B: 1.25; CM: 10; CC: 98.2; CM: 4.7; LC: 3; B: 4; LC: 2.73; LC: 0.85; B: 7.5; LC: 0; CM: 1.57; CC: 98.2; CM: 17.26; LC: 14.99; B: 36.75 | 167.2
2002 | 6 | 2002-06-28 | B: 24; LC: 0.96; CM: 0.99; LC: 0.3; LC: 7.15; Res: 2; B: 1.25; CM: 10; CC: 97.3; CM: 4.7; LC: 3; B: 4; LC: 2.73; LC: 0.85; B: 7.5; LC: 0; CM: 1.57; CC: 97.3; CM: 17.26; LC: 14.99; B: 36.75 | 166.3
2002 | 6 | 2002-06-29 | B: 24; LC: 0.96; CM: 0.99; LC: 0.3; LC: 7.15; Res: 2; B: 1.25; CM: 10; CC: 97.3; CM: 4.7; LC: 3; B: 4; LC: 2.73; LC: 0.85; B: 7.5; LC: 0; CM: 1.57; CC: 97.3; CM: 17.26; LC: 14.99; B: 36.75 | 166.3
2002 | 6 | 2002-06-30 | B: 24; LC: 0.96; CM: 0.99; LC: 0.3; LC: 7.15; Res: 2; B: 1.25; CM: 10; CC: 97.3; CM: 4.7; LC: 3; B: 4; LC: 2.73; LC: 0.85; B: 7.5; LC: 0; CM: 1.57; CC: 97.3; CM: 17.26; LC: 14.99; B: 36.75 | 166.3
2002 | 7 | 2002-07-01 | B: 24; LC: 0.96; CM: 0.99; LC: 0.3; LC: 7.15; Res: 2; B: 1.25; CM: 10; CC: 97.3; CM: 4.7; LC: 3; B: 4; LC: 1.24; LC: 0.85; B: 7.5; LC: 0; CM: 1.57; CC: 97.3; CM: 17.26; LC: 13.5; B: 36.75 | 164.81
2002 | 7 | 2002-07-02 | B: 24; LC: 0.96; CM: 0.99; LC: 0.3; LC: 7.15; Res: 2; B: 1.25; CM: 10; CC: 95.5; CM: 4.7; LC: 3; B: 4; LC: 1.24; LC: 0.85; B: 7.5; LC: 0; CM: 1.57; CC: 95.5; CM: 17.26; LC: 13.5; B: 36.75 | 163.01
2002 | 7 | 2002-07-03 | B: 24; LC: 0.96; CM: 0.99; LC: 0.3; LC: 7.15; Res: 2; B: 1.25; CM: 10; CC: 95.5; CM: 4.7; LC: 3; B: 4; LC: 1.24; LC: 0.85; B: 7.5; LC: 0; CM: 1.57; CC: 95.5; CM: 17.26; LC: 13.5; B: 36.75 | 163.01
2002 | 7 | 2002-07-04 | B: 24; LC: 0.96; CM: 0.99; LC: 0.3; LC: 7.15; Res: 2; B: 1.25; CM: 10; CC: 95.5; CM: 4.7; LC: 3; B: 4; LC: 1.24; LC: 0.85; B: 7.5; LC: 0; CM: 1.57; CC: 95.5; CM: 17.26; LC: 13.5; B: 36.75 | 163.01
2002 | 7 | 2002-07-05 | B: 24; LC: 0.96; CM: 0.99; LC: 0.3; LC: 7.15; Res: 2; B: 1.25; CM: 10; CC: 95.5; CM: 4.7; LC: 3; B: 4; LC: 0; LC: 0.85; B: 7.5; LC: 0; CM: 1.57; CC: 95.5; CM: 17.26; LC: 12.26; B: 36.75 | 161.77
2002 | 7 | 2002-07-06 | B: 24; LC: 0.96; CM: 0.99; LC: 0.3; LC: 7.15; Res: 2; B: 1.25; CM: 10; CC: 95.5; CM: 4.7; LC: 3; B: 4; LC: 0; LC: 0.85; B: 7.5; LC: 0; CM: 1.57; CC: 95.5; CM: 17.26; LC: 12.26; B: 36.75 | 161.77
2002 | 7 | 2002-07-07 | B: 24; LC: 0.96; CM: 0.99; LC: 0.3; LC: 7.15; Res: 2; B: 1.25; CM: 10; CC: 94.7; CM: 4.7; LC: 3; B: 4; LC: 0; LC: 0.85; B: 7.5; LC: 0; CM: 1.57; CC: 94.7; CM: 17.26; LC: 12.26; B: 36.75 | 160.97
2002 | 7 | 2002-07-08 | B: 24; LC: 0.96; CM: 0.99; LC: 0.3; LC: 7.15; Res: 2; B: 1.25; CM: 10; CC: 94.7; CM: 4.7; LC: 3; B: 4; LC: 0; LC: 0.85; B: 7.5; LC: 0; CM: 1.57; CC: 94.7; CM: 17.26; LC: 12.26; B: 36.75 | 160.97
2002 | 7 | 2002-07-09 | B: 24; LC: 0.96; CM: 0.99; LC: 0.3; LC: 7.15; Res: 2; B: 1.25; CM: 10; CC: 94.7; CM: 4.7; LC: 3; B: 4; LC: 0; LC: 0.85; B: 7.5; LC: 0; CM: 1.57; CC: 94.7; CM: 17.26; LC: 12.26; B: 36.75 | 160.97
2002 | 7 | 2002-07-10 | B: 24; LC: 0.96; CM: 0.99; LC: 0.3; LC: 7.15; Res: 2; B: 1.25; CM: 10; CC: 94.7; CM: 4.7; LC: 3; B: 0.25; LC: 0; LC: 0.85; B: 7.5; LC: 0; CM: 1.57; CC: 94.7; CM: 17.26; LC: 12.26; B: 33 | 157.22
2002 | 7 | 2002-07-11 | B: 13.6; LC: 0.96; CM: 0.99; LC: 0.3; LC: 7.15; Res: 2; B: 0; CM: 10; CC: 94.7; CM: 4.7; LC: 1.5; B: 0; LC: 0; LC: 0; B: 0; LC: 0; CM: 1.57; CC: 94.7; CM: 17.26; LC: 9.91; B: 13.6 | 135.47
2002 | 7 | 2002-07-12 | B: 0; LC: 0.96; CM: 0.92; LC: 0.3; LC: 7.15; Res: 2; B: 0; CM: 10; CC: 94.7; CM: 4.7; LC: 1.5; B: 0; LC: 0; LC: 0; B: 0; LC: 0; CM: 1.57; CC: 94.7; CM: 17.19; LC: 9.91; B: 0 | 121.8
2002 | 7 | 2002-07-13 | B: 0; LC: 0.96; CM: 0.92; LC: 0.3; LC: 7.15; Res: 2; B: 0; CM: 10; CC: 94.7; CM: 4.7; LC: 1.5; B: 0; LC: 0; LC: 0; B: 0; LC: 0; CM: 1.57; CC: 94.7; CM: 17.19; LC: 9.91; B: 0 | 121.8
2002 | 7 | 2002-07-14 | B: 0; LC: 0.96; CM: 0.92; LC: 0.3; LC: 7.15; Res: 2; B: 0; CM: 10; CC: 94.7; CM: 4.7; LC: 1.5; B: 0; LC: 0; LC: 0; B: 0; LC: 0; CM: 1.57; CC: 94.7; CM: 17.19; LC: 9.91; B: 0 | 121.8
2002 | 7 | 2002-07-15 | B: 0; LC: 0.96; CM: 0.92; LC: 0.3; LC: 7.15; Res: 2; B: 0; CM: 10; CC: 94.7; CM: 4.7; LC: 1.5; B: 0; LC: 0; LC: 0; B: 0; LC: 0; CM: 1.57; CC: 94.7; CM: 17.19; LC: 9.91; B: 0 | 121.8
2002 | 7 | 2002-07-16 | B: 0; LC: 0.96; CM: 0.92; LC: 0.3; LC: 7.15; Res: 2; B: 0; CM: 10; CC: 94.7; CM: 4.7; LC: 1.5; B: 0; LC: 0; LC: 0; B: 0; LC: 0; CM: 1.57; CC: 94.7; CM: 17.19; LC: 9.91; B: 0 | 121.8
2002 | 7 | 2002-07-17 | B: 0; LC: 0.96; CM: 0.92; LC: 0.3; LC: 7.15; Res: 2; B: 0; CM: 10; CC: 95.5; CM: 4.7; LC: 1.5; B: 0; LC: 0; LC: 0; B: 0; LC: 0; CM: 1.57; CC: 95.5; CM: 17.19; LC: 9.91; B: 0 | 122.6
2002 | 7 | 2002-07-18 | B: 0; LC: 0.96; CM: 0.92; LC: 0.3; LC: 7.15; Res: 2; B: 0; CM: 10; CC: 95.5; CM: 4.7; LC: 1.5; B: 0; LC: 0; LC: 0; B: 0; LC: 0; CM: 1.57; CC: 95.5; CM: 17.19; LC: 9.91; B: 0 | 122.6
2002 | 7 | 2002-07-19 | B: 0; LC: 0.96; CM: 0.92; LC: 0.3; LC: 7.15; Res: 2; B: 0; CM: 10; CC: 95.5; CM: 4.7; LC: 1.5; B: 0; LC: 0; LC: 0; B: 0; LC: 0; CM: 1.57; CC: 95.5; CM: 17.19; LC: 9.91; B: 0 | 122.6
2002 | 7 | 2002-07-20 | B: 0; LC: 0.96; CM: 1; LC: 0.3; LC: 7.15; Res: 2; B: 0; CM: 10; CC: 95.5; CM: 4.7; LC: 1.5; B: 0; LC: 0; LC: 0; B: 0; LC: 0; CM: 1.57; CC: 95.5; CM: 17.27; LC: 9.91; B: 0 | 122.68
2002 | 7 | 2002-07-21 | B: 0; LC: 0.96; CM: 1; LC: 0.3; LC: 7.15; Res: 2; B: 0; CM: 10; CC: 95.5; CM: 4.7; LC: 1.5; B: 0; LC: 0; LC: 2.85; B: 0; LC: 1; CM: 1.57; CC: 95.5; CM: 17.27; LC: 13.76; B: 0 | 126.53
2002 | 7 | 2002-07-22 | B: 0; LC: 0.96; CM: 1; LC: 0.42; LC: 7.15; Res: 2; B: 0; CM: 10; CC: 96.4; CM: 4.7; LC: 1.5; B: 0; LC: 0; LC: 0; B: 0; LC: 0; CM: 1.57; CC: 96.4; CM: 17.27; LC: 10.03; B: 0 | 123.7
2002 | 7 | 2002-07-23 | B: 0; LC: 0.96; CM: 1; LC: 0.42; LC: 7.15; Res: 2; B: 0; CM: 10; CC: 92.9; CM: 4.7; LC: 1.5; B: 0; LC: 0; LC: 0; B: 0; LC: 0; CM: 1.57; CC: 92.9; CM: 17.27; LC: 10.03; B: 0 | 120.2
2002 | 7 | 2002-07-24 | B: 0; LC: 0.96; CM: 1; LC: 0.42; LC: 7.15; Res: 2; B: 0; CM: 10; CC: 92.9; CM: 4.7; LC: 1.5; B: 0; LC: 0; LC: 0; B: 0; LC: 0; CM: 1.57; CC: 92.9; CM: 17.27; LC: 10.03; B: 0 | 120.2
2002 | 7 | 2002-07-25 | B: 0; LC: 0.96; CM: 1; LC: 0.42; LC: 7.15; Res: 2; B: 0; CM: 10; CC: 92.9; CM: 4.7; LC: 1.5; B: 0; LC: 0; LC: 0; B: 0; LC: 0; CM: 1.57; CC: 92.9; CM: 17.27; LC: 10.03; B: 0 | 120.2
2002 | 7 | 2002-07-26 | B: 0; LC: 0.96; CM: 1; LC: 0.42; LC: 7.15; Res: 2; B: 0; CM: 10; CC: 92.9; CM: 4.7; LC: 1.5; B: 0; LC: 0; LC: 0; B: 0; LC: 0; CM: 1.57; CC: 92.9; CM: 17.27; LC: 10.03; B: 0 | 120.2
2002 | 7 | 2002-07-27 | B: 0; LC: 0.96; CM: 1; LC: 0.42; LC: 7.15; Res: 2; B: 0; CM: 10; CC: 96.95; CM: 4.7; LC: 1.5; B: 0; LC: 0; LC: 0; B: 0; LC: 0; CM: 1.57; CC: 96.95; CM: 17.27; LC: 10.03; B: 0 | 124.25
2002 | 7 | 2002-07-28 | B: 0; LC: 0.96; CM: 1; LC: 0.42; LC: 7.15; Res: 1; B: 0; CM: 10; CC: 95.25; CM: 4.7; LC: 1.5; B: 0; LC: 0; LC: 0; B: 0; LC: 0; CM: 1.57; CC: 95.25; CM: 17.27; LC: 10.03; B: 0 | 122.55
2002 | 7 | 2002-07-29 | B: 0; LC: 0.96; CM: 1; LC: 0.42; LC: 7.15; Res: 1; B: 0; CM: 10; CC: 93.55; CM: 4.7; LC: 1.5; B: 0; LC: 0; LC: 0; B: 0; LC: 0; CM: 1.57; CC: 93.55; CM: 17.27; LC: 10.03; B: 0 | 120.85
2002 | 7 | 2002-07-30 | B: 0; LC: 0.96; CM: 1; LC: 0.42; LC: 7.15; Res: 1; B: 0; CM: 10; CC: 94.35; CM: 4.7; LC: 1.5; B: 0; LC: 0; LC: 0; B: 0; LC: 0; CM: 1.57; CC: 94.35; CM: 17.27; LC: 10.03; B: 0 | 121.65
2002 | 7 | 2002-07-31 | B: 0; LC: 0.96; CM: 1; LC: 0.42; LC: 7.15; Res: 1; B: 0; CM: 10; CC: 94.35; CM: 4.7; LC: 1.5; B: 0; LC: 0; LC: 0; B: 0; LC: 0; CM: 1.57; CC: 94.35; CM: 17.27; LC: 10.03; B: 0 | 121.65
2002 | 8 | 2002-08-01 | B: 0; LC: 0.33; CM: 1; LC: 0.42; LC: 7.15; Res: 2; B: 0; CM: 10; CC: 95.25; CM: 4.7; LC: 1.5; B: 0; LC: 0; LC: 3.06; B: 0; LC: 0; CM: 1.57; CC: 95.25; CM: 17.27; LC: 12.46; B: 0 | 124.98
2002 | 8 | 2002-08-02 | B: 0; LC: 0.33; CM: 1; LC: 0.42; LC: 7.15; Res: 2; B: 0; CM: 10; CC: 94.35; CM: 4.7; LC: 1.5; B: 0; LC: 0; LC: 0; B: 0; LC: 0; CM: 1.57; CC: 94.35; CM: 17.27; LC: 9.4; B: 0 | 121.02
2002 | 8 | 2002-08-03 | B: 0; LC: 0.33; CM: 1; LC: 0.42; LC: 7.15; Res: 2; B: 0; CM: 10; CC: 92.65; CM: 4.7; LC: 1.5; B: 0; LC: 0; LC: 0; B: 0; LC: 0; CM: 1.57; CC: 92.65; CM: 17.27; LC: 9.4; B: 0 | 119.32
2002 | 8 | 2002-08-04 | B: 0; LC: 0.33; CM: 1; LC: 0.42; LC: 7.15; Res: 2; B: 0; CM: 10; CC: 91.85; CM: 4.7; LC: 1.5; B: 0; LC: 0; LC: 0; B: 0; LC: 0; CM: 1.57; CC: 91.85; CM: 17.27; LC: 9.4; B: 0 | 118.52
2002 | 8 | 2002-08-05 | B: 0; LC: 0; CM: 1; LC: 0.42; LC: 7.18; Res: 2; B: 0; CM: 10; CC: 92.65; CM: 4.7; LC: 1.5; B: 0; LC: 0; LC: 0; B: 0; LC: 0; CM: 1.57; CC: 92.65; CM: 17.27; LC: 9.1; B: 0 | 119.02
2002 | 8 | 2002-08-06 | B: 0; LC: 0; CM: 1; LC: 0.42; LC: 7.18; Res: 2; B: 0; CM: 10; CC: 91.85; CM: 4.7; LC: 1.5; B: 0; LC: 0; LC: 0; B: 0; LC: 0; CM: 1.57; CC: 91.85; CM: 17.27; LC: 9.1; B: 0 | 118.22
2002 | 8 | 2002-08-07 | B: 0; LC: 0; CM: 1; LC: 0.42; LC: 7.18; Res: 2; B: 0; CM: 10; CC: 90.95; CM: 4.7; LC: 1.5; B: 0; LC: 0; LC: 0; B: 0; LC: 0; CM: 1.57; CC: 90.95; CM: 17.27; LC: 9.1; B: 0 | 117.32
2002 | 8 | 2002-08-08 | B: 0; LC: 0; CM: 1; LC: 0.42; LC: 7.18; Res: 2; B: 0; CM: 10; CC: 90.95; CM: 4.7; LC: 1.5; B: 0; LC: 0; LC: 0; B: 0; LC: 0; CM: 1.57; CC: 90.95; CM: 17.27; LC: 9.1; B: 0 | 117.32
2002 | 8 | 2002-08-09 | B: 0; LC: 0; CM: 1; LC: 0.42; LC: 7.18; Res: 2; B: 0; CM: 10; CC: 90.95; CM: 4.7; LC: 1.5; B: 0; LC: 0; LC: 0; B: 0; LC: 0; CM: 1.57; CC: 90.95; CM: 17.27; LC: 9.1; B: 0 | 117.32
2002 | 8 | 2002-08-10 | B: 0; LC: 0; CM: 1; LC: 0.42; LC: 7.18; Res: 2; B: 0; CM: 10; CC: 90.95; CM: 4.7; LC: 1.5; B: 0; LC: 0; LC: 0; B: 0; LC: 0; CM: 1.57; CC: 90.95; CM: 17.27; LC: 9.1; B: 0 | 117.32
2002 | 8 | 2002-08-11 | B: 0; LC: 0; CM: 1; LC: 0.42; LC: 7.18; Res: 1; B: 0; CM: 10; CC: 90.95; CM: 4.7; LC: 1.5; B: 0; LC: 0; LC: 0; B: 0; LC: 0; CM: 1.57; CC: 90.95; CM: 17.27; LC: 9.1; B: 0 | 117.32
2002 | 8 | 2002-08-12 | B: 0; LC: 0; CM: 1; LC: 0.42; LC: 7.18; Res: 1; B: 0; CM: 10; CC: 88.49; CM: 4.7; LC: 1.5; B: 0; LC: 0; LC: 0; B: 0; LC: 0; CM: 1.57; CC: 88.49; CM: 17.27; LC: 9.1; B: 0 | 114.86
2002 | 8 | 2002-08-13 | B: 0; LC: 0; CM: 1; LC: 0.42; LC: 7.18; Res: 1; B: 0; CM: 10; CC: 88.49; CM: 4.7; LC: 1.5; B: 0; LC: 0; LC: 0; B: 0; LC: 0; CM: 1.57; CC: 88.49; CM: 17.27; LC: 9.1; B: 0 | 114.86
2002 | 8 | 2002-08-14 | B: 0; LC: 0; CM: 1; LC: 0.42; LC: 7.18; Res: 1; B: 0; CM: 10; CC: 87.69; CM: 4.7; LC: 1.5; B: 0; LC: 0; LC: 0; B: 0; LC: 0; CM: 1.57; CC: 87.69; CM: 17.27; LC: 9.1; B: 0 | 114.06
2002 | 8 | 2002-08-15 | B: 0; LC: 0; CM: 1; LC: 0.42; LC: 7.18; Res: 1; B: 0; CM: 10; CC: 86.79; CM: 4.7; LC: 0.15; B: 0; LC: 0; LC: 0; B: 0; LC: 0; CM: 1.57; CC: 86.79; CM: 17.27; LC: 7.75; B: 0 | 111.81
2002 | 8 | 2002-08-16 | B: 0; LC: 0; CM: 1; LC: 0.42; LC: 7.18; Res: 1; B: 0; CM: 10; CC: 86.79; CM: 4.7; LC: 0.15; B: 0; LC: 0; LC: 0; B: 0; LC: 0; CM: 1.57; CC: 86.79; CM: 17.27; LC: 7.75; B: 0 | 111.81
2002 | 8 | 2002-08-17 | B: 0; LC: 0; CM: 0; LC: 0.42; LC: 7.18; Res: 1; B: 0; CM: 10; CC: 86.79; CM: 4.7; LC: 0.15; B: 0; LC: 0; LC: 0; B: 0; LC: 0; CM: 1.57; CC: 86.79; CM: 16.27; LC: 7.75; B: 0 | 110.81
2002 | 8 | 2002-08-18 | B: 0; LC: 0; CM: 0; LC: 0.42; LC: 7.18; Res: 1; B: 0; CM: 10; CC: 86.79; CM: 4.7; LC: 0.15; B: 0; LC: 0; LC: 0; B: 0; LC: 0; CM: 1.57; CC: 86.79; CM: 16.27; LC: 7.75; B: 0 | 110.81
2002 | 8 | 2002-08-19 | B: 0; LC: 0; CM: 0; LC: 0.42; LC: 7.18; Res: 1; B: 0; CM: 10; CC: 84.29; CM: 4.7; LC: 0.15; B: 0; LC: 0; LC: 0; B: 0; LC: 0; CM: 1.23; CC: 84.29; CM: 15.93; LC: 7.75; B: 0 | 107.97
2002 | 8 | 2002-08-20 | B: 0; LC: 0; CM: 0; LC: 0.42; LC: 7.18; Res: 1; B: 0; CM: 8.63; CC: 82.69; CM: 6.8; LC: 0.15; B: 0; LC: 0; LC: 0; B: 0; LC: 0; CM: 1.23; CC: 82.69; CM: 16.66; LC: 7.75; B: 0 | 107.1
2002 | 8 | 2002-08-21 | B: 0; LC: 0; CM: 0; LC: 0.42; LC: 7.18; Res: 1; B: 0; CM: 8.63; CC: 82.69; CM: 6.8; LC: 0.15; B: 0; LC: 0; LC: 0; B: 0; LC: 0; CM: 1.23; CC: 82.69; CM: 16.66; LC: 7.75; B: 0 | 107.1
2002 | 8 | 2002-08-22 | B: 0; LC: 0; CM: 0; LC: 0.42; LC: 7.18; Res: 1; B: 0; CM: 8.63; CC: 80.6; CM: 6.8; LC: 0.15; B: 0; LC: 0; LC: 0; B: 0; LC: 0; CM: 1.23; CC: 80.6; CM: 16.66; LC: 7.75; B: 0 | 105.01
2002 | 8 | 2002-08-23 | B: 0; LC: 0; CM: 0; LC: 0.42; LC: 7.18; Res: 1; B: 0; CM: 8.63; CC: 79.8; CM: 6.8; LC: 0.15; B: 0; LC: 0; LC: 0; B: 0; LC: 0; CM: 1.23; CC: 79.8; CM: 16.66; LC: 7.75; B: 0 | 104.21
2002 | 8 | 2002-08-24 | B: 0; LC: 0; CM: 0; LC: 0.42; LC: 7.18; Res: 1; B: 0; CM: 8.63; CC: 78.1; CM: 6.8; LC: 0.15; B: 0; LC: 0; LC: 0; B: 0; LC: 0; CM: 1.23; CC: 78.1; CM: 16.66; LC: 7.75; B: 0 | 102.51
2002 | 8 | 2002-08-25 | B: 0; LC: 0; CM: 0; LC: 0.42; LC: 7.18; Res: 1; B: 0; CM: 8.63; CC: 78.1; CM: 6.8; LC: 0.15; B: 0; LC: 0; LC: 0; B: 0; LC: 0; CM: 1.23; CC: 78.1; CM: 16.66; LC: 7.75; B: 0 | 102.51
2002 | 8 | 2002-08-26 | B: 0; LC: 0; CM: 0; LC: 0.42; LC: 7.18; Res: 1; B: 0; CM: 8.63; CC: 78.5; CM: 6.8; LC: 0.15; B: 0; LC: 0; LC: 0; B: 0; LC: 0; CM: 1.23; CC: 78.5; CM: 16.66; LC: 7.75; B: 0 | 102.91
2002 | 8 | 2002-08-27 | B: 0; LC: 0; CM: 0; LC: 0.42; LC: 7.18; Res: 1; B: 0; CM: 8.63; CC: 81.7; CM: 6.8; LC: 0.15; B: 0; LC: 0; LC: 0; B: 0; LC: 0; CM: 1.23; CC: 81.7; CM: 16.66; LC: 7.75; B: 0 | 106.11
2002 | 8 | 2002-08-28 | B: 0; LC: 0; CM: 0; LC: 0.42; LC: 7.18; Res: 1; B: 0; CM: 8.63; CC: 81.7; CM: 6.8; LC: 0.15; B: 0; LC: 0; LC: 0; B: 0; LC: 0; CM: 1.23; CC: 81.7; CM: 16.66; LC: 7.75; B: 0 | 106.11
2002 | 8 | 2002-08-29 | B: 0; LC: 0; CM: 0; LC: 0.42; LC: 7.18; Res: 1; B: 0; CM: 8.63; CC: 83.4; CM: 6.8; LC: 0.15; B: 0; LC: 0; LC: 0; B: 0; LC: 0; CM: 1.23; CC: 83.4; CM: 16.66; LC: 7.75; B: 0 | 107.81
2002 | 8 | 2002-08-30 | B: 0; LC: 0; CM: 0; LC: 0.42; LC: 7.18; Res: 1; B: 0; CM: 8.63; CC: 81.7; CM: 6.8; LC: 0.15; B: 0; LC: 0; LC: 0; B: 0; LC: 0; CM: 1.23; CC: 81.7; CM: 16.66; LC: 7.75; B: 0 | 106.11
2002 | 8 | 2002-08-31 | B: 0; LC: 0; CM: 0; LC: 0.42; LC: 7.18; Res: 1; B: 0; CM: 8.63; CC: 80.2; CM: 6.8; LC: 0.15; B: 0; LC: 0; LC: 0; B: 0; LC: 0; CM: 1.23; CC: 80.2; CM: 16.66; LC: 7.75; B: 0 | 104.61
2002 | 9 | 2002-09-01 | B: 0; LC: 0; CM: 0; LC: 0.42; LC: 7.18; Res: 1; B: 0; CM: 8.63; CC: 79.4; CM: 6.8; LC: 0.15; B: 0; LC: 0; LC: 0; B: 0; LC: 0; CM: 1.23; CC: 79.4; CM: 16.66; LC: 7.75; B: 0 | 103.81
2002 | 9 | 2002-09-02 | B: 0; LC: 0; CM: 0; LC: 0.42; LC: 7.18; Res: 1; B: 0; CM: 8.63; CC: 78.6; CM: 6.8; LC: 0.15; B: 0; LC: 0; LC: 0; B: 0; LC: 0; CM: 1.23; CC: 78.6; CM: 16.66; LC: 7.75; B: 0 | 103.01
2002 | 9 | 2002-09-03 | B: 0; LC: 0; CM: 0; LC: 0.42; LC: 7.18; Res: 1; B: 0; CM: 8.63; CC: 77; CM: 6.8; LC: 0.15; B: 0; LC: 0; LC: 0; B: 0; LC: 0; CM: 1.23; CC: 77; CM: 16.66; LC: 7.75; B: 0 | 101.41
2002 | 9 | 2002-09-04 | B: 0; LC: 0; CM: 0; LC: 0.42; LC: 7.18; Res: 1; B: 0; CM: 8.63; CC: 76.1; CM: 6.8; LC: 0.15; B: 0; LC: 0; LC: 0; B: 0; LC: 0; CM: 1.23; CC: 76.1; CM: 16.66; LC: 7.75; B: 0 | 100.51
2002 | 9 | 2002-09-05 | B: 0; LC: 0; CM: 0; LC: 0.42; LC: 7.18; Res: 1; B: 0; CM: 8.63; CC: 77.1; CM: 6.8; LC: 0.15; B: 0; LC: 0; LC: 0; B: 0; LC: 0; CM: 1.23; CC: 77.1; CM: 16.66; LC: 7.75; B: 0 | 101.51
2002 | 9 | 2002-09-06 | B: 0; LC: 0; CM: 0; LC: 0.42; LC: 7.18; Res: 1; B: 0; CM: 8.63; CC: 65.3; CM: 6.8; LC: 0.15; B: 0; LC: 0; LC: 0; B: 0; LC: 0; CM: 1.23; CC: 65.3; CM: 16.66; LC: 7.75; B: 0 | 89.71
2002 | 9 | 2002-09-07 | B: 0; LC: 0; CM: 0; LC: 0.42; LC: 7.18; Res: 1; B: 0; CM: 8.63; CC: 92.4; CM: 6.8; LC: 0.15; B: 0; LC: 0; LC: 0; B: 0; LC: 0; CM: 1.23; CC: 92.4; CM: 16.66; LC: 7.75; B: 0 | 116.81
2002 | 9 | 2002-09-08 | B: 0; LC: 0; CM: 0; LC: 0.42; LC: 7.18; Res: 1; B: 0; CM: 8.63; CC: 115; CM: 6.8; LC: 0.15; B: 0; LC: 0; LC: 0; B: 0; LC: 0; CM: 1.23; CC: 115; CM: 16.66; LC: 7.75; B: 0 | 139.41
2002 | 9 | 2002-09-09 | B: 0; LC: 0; CM: 0; LC: 0.42; LC: 7.18; Res: 1; B: 0; CM: 8.63; CC: 51.4; CM: 6.8; LC: 0.15; B: 0; LC: 0; LC: 0.85; B: 0; LC: 0; CM: 1.23; CC: 51.4; CM: 16.66; LC: 8.6; B: 0 | 76.66
2002 | 9 | 2002-09-10 | B: 0; LC: 0; CM: 0; LC: 0.42; LC: 7.18; Res: 1; B: 0; CM: 8.63; CC: 86.8; CM: 6.8; LC: 0.15; B: 0; LC: 0; LC: 0.85; B: 0; LC: 0; CM: 1.23; CC: 86.8; CM: 16.66; LC: 8.6; B: 0 | 112.06
2002 | 9 | 2002-09-11 | B: 0; LC: 0; CM: 0; LC: 0.42; LC: 7.18; Res: 1; B: 0; CM: 8.63; CC: 96.7; CM: 6.8; LC: 0.15; B: 0; LC: 0; LC: 0.85; B: 0; LC: 0; CM: 1.23; CC: 96.7; CM: 16.66; LC: 8.6; B: 0 | 121.96
2002 | 9 | 2002-09-12 | B: 0; LC: 0; CM: 0; LC: 0.42; LC: 7.18; Res: 1; B: 0; CM: 8.63; CC: 65.8; CM: 6.8; LC: 0.15; B: 0; LC: 0; LC: 0.85; B: 0; LC: 0; CM: 1.23; CC: 65.8; CM: 16.66; LC: 8.6; B: 0 | 91.06
2002 | 9 | 2002-09-13 | B: 0; LC: 0; CM: 0; LC: 0.42; LC: 7.18; Res: 1; B: 0; CM: 8.63; CC: 64.2; CM: 6.8; LC: 0.15; B: 0; LC: 0; LC: 0; B: 0; LC: 0; CM: 1.23; CC: 64.2; CM: 16.66; LC: 7.75; B: 0 | 88.61
2002 | 9 | 2002-09-14 | B: 0; LC: 0; CM: 0; LC: 0.42; LC: 7.18; Res: 1; B: 0; CM: 8.63; CC: 43.5; CM: 6.8; LC: 0.15; B: 0; LC: 0; LC: 0; B: 0; LC: 0; CM: 1.23; CC: 43.5; CM: 16.66; LC: 7.75; B: 0 | 67.91
2002 | 9 | 2002-09-15 | B: 0; LC: 0; CM: 0; LC: 0.42; LC: 7.18; Res: 1; B: 0; CM: 8.63; CC: 93.6; CM: 6.8; LC: 0.15; B: 0; LC: 0; LC: 0; B: 0; LC: 0; CM: 1.23; CC: 93.6; CM: 16.66; LC: 7.75; B: 0 | 118.01
2002 | 9 | 2002-09-16 | B: 0; LC: 0; CM: 0; LC: 0.42; LC: 7.18; Res: 1; B: 0; CM: 8.63; CC: 72.9; CM: 6.8; LC: 0.15; B: 0; LC: 0; LC: 0; B: 0; LC: 0; CM: 1.23; CC: 72.9; CM: 16.66; LC: 7.75; B: 0 | 97.31
2002 | 9 | 2002-09-17 | B: 0; LC: 0; CM: 0; LC: 0.25; LC: 7.15; Res: 1; B: 0; CM: 8.63; CC: 66.2; CM: 6.8; LC: 0; B: 0; LC: 0; LC: 0; B: 0; LC: 0; CM: 1.57; CC: 66.2; CM: 17; LC: 7.4; B: 0 | 90.6
2002 | 9 | 2002-09-18 | B: 0; LC: 0; CM: 0; LC: 0.25; LC: 7.15; Res: 1; B: 0; CM: 8.63; CC: 65.1; CM: 6.8; LC: 0; B: 0; LC: 0; LC: 0; B: 0; LC: 0; CM: 1.57; CC: 65.1; CM: 17; LC: 7.4; B: 0 | 89.5
2002 | 9 | 2002-09-19 | B: 0; LC: 0; CM: 0; LC: 0.25; LC: 7.15; Res: 1; B: 0; CM: 8.63; CC: 66.6; CM: 6.8; LC: 0; B: 0; LC: 0; LC: 0; B: 0; LC: 0; CM: 1.57; CC: 66.6; CM: 17; LC: 7.4; B: 0 | 91
2002 | 9 | 2002-09-20 | B: 0; LC: 0; CM: 0; LC: 0.25; LC: 7.15; Res: 1; B: 0; CM: 8.63; CC: 40; CM: 6.8; LC: 0; B: 0; LC: 0; LC: 0; B: 0; LC: 0; CM: 1.57; CC: 40; CM: 17; LC: 7.4; B: 0 | 64.4
2002 | 9 | 2002-09-21 | B: 0; LC: 0; CM: 0; LC: 0.25; LC: 7.15; Res: 1; B: 0; CM: 8.63; CC: 39.3; CM: 6.8; LC: 0; B: 0; LC: 0; LC: 0; B: 0; LC: 0; CM: 1.57; CC: 39.3; CM: 17; LC: 7.4; B: 0 | 63.7
2002 | 9 | 2002-09-22 | B: 0; LC: 0; CM: 0; LC: 0.25; LC: 7.15; Res: 1; B: 0; CM: 8.63; CC: 36.2; CM: 6.8; LC: 0; B: 0; LC: 0; LC: 0; B: 0; LC: 0; CM: 1.57; CC: 36.2; CM: 17; LC: 7.4; B: 0 | 60.6
2002 | 9 | 2002-09-23 | B: 0; LC: 0; CM: 0; LC: 0.25; LC: 2.5; Res: 1; B: 0; CM: 8.63; CC: 30.2; CM: 6.8; LC: 0; B: 0; LC: 0; LC: 0; B: 0; LC: 0; CM: 1.57; CC: 30.2; CM: 17; LC: 2.75; B: 0 | 49.95
2002 | 9 | 2002-09-24 | B: 0; LC: 0; CM: 0; LC: 0.25; LC: 2.5; Res: 1; B: 0; CM: 8.63; CC: 13.5; CM: 0; LC: 0; B: 0; LC: 0; LC: 0; B: 0; LC: 0; CM: 1.57; CC: 13.5; CM: 10.2; LC: 2.75; B: 0 | 26.45
2002 | 9 | 2002-09-25 | B: 0; LC: 0; CM: 0; LC: 0.25; LC: 2.5; Res: 1; B: 0; CM: 8.63; CC: 10.9; CM: 0; LC: 0; B: 0; LC: 0; LC: 0; B: 0; LC: 0; CM: 1.57; CC: 10.9; CM: 10.2; LC: 2.75; B: 0 | 23.85
2002 | 9 | 2002-09-26 | B: 0; LC: 0; CM: 0; LC: 0.25; LC: 2.5; Res: 1; B: 0; CM: 8.63; CC: 15.8; CM: 0; LC: 0; B: 0; LC: 0; LC: 0; B: 0; LC: 0; CM: 1.57; CC: 15.8; CM: 10.2; LC: 2.75; B: 0 | 28.75
2002 | 9 | 2002-09-27 | B: 0; LC: 0; CM: 0; LC: 0.25; LC: 2.5; Res: 1; B: 0; CM: 8.63; CC: 10.4; CM: 0; LC: 0; B: 0; LC: 0; LC: 0; B: 0; LC: 0; CM: 1.57; CC: 10.4; CM: 10.2; LC: 2.75; B: 0 | 23.35
2002 | 9 | 2002-09-28 | B: 0; LC: 0; CM: 0; LC: 0.25; LC: 2.5; Res: 1; B: 0; CM: 8.63; CC: 11.9; CM: 0; LC: 0; B: 0; LC: 0; LC: 0; B: 0; LC: 0; CM: 1.57; CC: 11.9; CM: 10.2; LC: 2.75; B: 0 | 24.85
2002 | 9 | 2002-09-29 | B: 0; LC: 0; CM: 0; LC: 0.25; LC: 2.5; Res: 1; B: 0; CM: 8.63; CC: 14.9; CM: 0; LC: 0; B: 0; LC: 0; LC: 0; B: 0; LC: 0; CM: 1.57; CC: 14.9; CM: 10.2; LC: 2.75; B: 0 | 27.85
2002 | 9 | 2002-09-30 | B: 0; LC: 0; CM: 0; LC: 0.25; LC: 2.5; Res: 1; B: 0; CM: 8.63; CC: 15.2; CM: 0; LC: 0; B: 0; LC: 0; LC: 0; B: 0; LC: 0; CM: 1.57; CC: 15.2; CM: 10.2; LC: 2.75; B: 0 | 28.15
2002 | 10 | 2002-10-01 | B: 0; LC: 0; CM: 0; LC: 0.25; LC: 2.5; Res: 1; B: 0; CM: 8.63; CC: 12.6; CM: 0; LC: 0; B: 0; LC: 0; LC: 0; B: 0; LC: 0; CM: 0; CC: 12.6; CM: 8.63; LC: 2.75; B: 0 | 23.98
2002 | 10 | 2002-10-02 | B: 0; LC: 0; CM: 0; LC: 0.25; LC: 2.5; Res: 1; B: 0; CM: 8.63; CC: 15.2; CM: 0; LC: 0; B: 0; LC: 0; LC: 0; B: 0; LC: 0; CM: 0; CC: 15.2; CM: 8.63; LC: 2.75; B: 0 | 26.58
2002 | 10 | 2002-10-03 | B: 0; LC: 0; CM: 0; LC: 0.25; LC: 2.5; Res: 1; B: 0; CM: 8.63; CC: 15.7; CM: 0; LC: 0; B: 0; LC: 0; LC: 0; B: 0; LC: 0; CM: 0; CC: 15.7; CM: 8.63; LC: 2.75; B: 0 | 27.08
2002 | 10 | 2002-10-04 | B: 0; LC: 0; CM: 0; LC: 0.25; LC: 2.5; Res: 1; B: 0; CM: 8.63; CC: 19.8; CM: 0; LC: 0; B: 0; LC: 0; LC: 0; B: 0; LC: 0; CM: 0; CC: 19.8; CM: 8.63; LC: 2.75; B: 0 | 31.18
2002 | 10 | 2002-10-05 | B: 0; LC: 0; CM: 0; LC: 0.25; LC: 2.5; Res: 1; B: 0; CM: 8.63; CC: 19.8; CM: 0; LC: 0; B: 0; LC: 0; LC: 0; B: 0; LC: 0; CM: 0; CC: 19.8; CM: 8.63; LC: 2.75; B: 0 | 31.18
2002 | 10 | 2002-10-06 | B: 0; LC: 0; CM: 0; LC: 0.25; LC: 2.5; Res: 1; B: 0; CM: 8.63; CC: 21.7; CM: 0; LC: 0; B: 0; LC: 0; LC: 0; B: 0; LC: 0; CM: 0; CC: 21.7; CM: 8.63; LC: 2.75; B: 0 | 33.08
2002 | 10 | 2002-10-07 | B: 0; LC: 0; CM: 0; LC: 0.25; LC: 2.5; Res: 1; B: 0; CM: 8.63; CC: 21.7; CM: 0; LC: 0; B: 0; LC: 0; LC: 0; B: 0; LC: 0; CM: 0; CC: 21.7; CM: 8.63; LC: 2.75; B: 0 | 33.08
2002 | 10 | 2002-10-08 | B: 0; LC: 0; CM: 0; LC: 0.25; LC: 2.5; Res: 1; B: 0; CM: 8.63; CC: 17.2; CM: 0; LC: 0; B: 0; LC: 0; LC: 0; B: 0; LC: 0; CM: 0; CC: 17.2; CM: 8.63; LC: 2.75; B: 0 | 28.58
2002 | 10 | 2002-10-09 | B: 0; LC: 0; CM: 0; LC: 0.25; LC: 2.5; Res: 1; B: 0; CM: 8.63; CC: 12.6; CM: 0; LC: 0; B: 0; LC: 0; LC: 0; B: 0; LC: 0; CM: 0; CC: 12.6; CM: 8.63; LC: 2.75; B: 0 | 23.98
2002 | 10 | 2002-10-10 | B: 0; LC: 0; CM: 0; LC: 0.25; LC: 2.5; Res: 1; B: 0; CM: 8.63; CC: 9.6; CM: 0; LC: 0; B: 0; LC: 0; LC: 0; B: 0; LC: 0; CM: 0; CC: 9.6; CM: 8.63; LC: 2.75; B: 0 | 20.98
2002 | 10 | 2002-10-11 | B: 0; LC: 0; CM: 0; LC: 0.25; LC: 2.5; Res: 1; B: 0; CM: 8.63; CC: 7.1; CM: 0; LC: 0; B: 0; LC: 0; LC: 0; B: 0; LC: 0; CM: 0; CC: 7.1; CM: 8.63; LC: 2.75; B: 0 | 18.48
2002 | 10 | 2002-10-12 | B: 0; LC: 0; CM: 0; LC: 0.25; LC: 2.5; Res: 1; B: 0; CM: 8.63; CC: 1.89; CM: 0; LC: 0; B: 0; LC: 0; LC: 0; B: 0; LC: 0; CM: 0; CC: 1.89; CM: 8.63; LC: 2.75; B: 0 | 13.27
2002 | 10 | 2002-10-13 | B: 0; LC: 0; CM: 0; LC: 0.25; LC: 2.5; Res: 1; B: 0; CM: 8.63; CC: 1.89; CM: 0; LC: 0; B: 0; LC: 0; LC: 0; B: 0; LC: 0; CM: 0; CC: 1.89; CM: 8.63; LC: 2.75; B: 0 | 13.27
2002 | 10 | 2002-10-14 | B: 0; LC: 0; CM: 0; LC: 0.25; LC: 2.5; Res: 1; B: 0; CM: 8.63; CC: 0; CM: 0; LC: 0; B: 0; LC: 0; LC: 0; B: 0; LC: 0; CM: 0; CC: 0; CM: 8.63; LC: 2.75; B: 0 | 11.38
2002 | 10 | 2002-10-15 | B: 0; LC: 0; CM: 0; LC: 2.1; LC: 3.5; Res: 1; B: 0; CM: 7.65; CC: 0; CM: 0; LC: 0; B: 0; LC: 0; LC: 1.14; B: 0; LC: 0; CM: 0; CC: 0; CM: 7.65; LC: 6.74; B: 0 | 14.39
2002 | 10 | 2002-10-16 | B: 0; LC: 0; CM: 0; LC: 2.1; LC: 3.5; Res: 1; B: 0; CM: 7.65; CC: 0.5; CM: 0; LC: 0; B: 0; LC: 0; LC: 1.14; B: 0; LC: 0; CM: 0; CC: 0.5; CM: 7.65; LC: 6.74; B: 0 | 14.89
2002 | 10 | 2002-10-17 | B: 0; LC: 0; CM: 0; LC: 2.1; LC: 3.5; Res: 1; B: 0; CM: 7.65; CC: 0; CM: 0; LC: 0; B: 0; LC: 0; LC: 1.14; B: 0; LC: 0; CM: 0; CC: 0; CM: 7.65; LC: 6.74; B: 0 | 14.39
2002 | 10 | 2002-10-18 | B: 0; LC: 0; CM: 0; LC: 2.1; LC: 3.5; Res: 1; B: 0; CM: 7.65; CC: 0; CM: 0; LC: 0; B: 0; LC: 0; LC: 1.14; B: 0; LC: 0; CM: 0; CC: 0; CM: 7.65; LC: 6.74; B: 0 | 14.39
2002 | 10 | 2002-10-19 | B: 0; LC: 0; CM: 0; LC: 2.1; LC: 3.5; Res: 1; B: 0; CM: 7.65; CC: 0; CM: 0; LC: 0; B: 0; LC: 0; LC: 1.14; B: 0; LC: 0; CM: 0; CC: 0; CM: 7.65; LC: 6.74; B: 0 | 14.39
2002 | 10 | 2002-10-20 | B: 0; LC: 0; CM: 0; LC: 2.1; LC: 3.5; Res: 1; B: 0; CM: 7.65; CC: 0; CM: 0; LC: 0; B: 0; LC: 0; LC: 1.14; B: 0; LC: 0; CM: 0; CC: 0; CM: 7.65; LC: 6.74; B: 0 | 14.39
2002 | 10 | 2002-10-21 | B: 0; LC: 0; CM: 0; LC: 2.1; LC: 3.5; Res: 1; B: 0; CM: 7.65; CC: 0; CM: 0; LC: 0; B: 0; LC: 0; LC: 1.14; B: 0; LC: 0; CM: 0; CC: 0; CM: 7.65; LC: 6.74; B: 0 | 14.39
2002 | 10 | 2002-10-22 | B: 0; LC: 0; CM: 0; LC: 2.1; LC: 3.5; Res: 1; B: 0; CM: 7.65; CC: 0; CM: 0; LC: 0; B: 0; LC: 0; LC: 1.14; B: 0; LC: 0; CM: 0; CC: 0; CM: 7.65; LC: 6.74; B: 0 | 14.39
2002 | 10 | 2002-10-23 | B: 0; LC: 0; CM: 0; LC: 2.1; LC: 3.5; Res: 1; B: 0; CM: 7.65; CC: 0; CM: 0; LC: 0; B: 0; LC: 0; LC: 1.14; B: 0; LC: 0; CM: 0; CC: 0; CM: 7.65; LC: 6.74; B: 0 | 14.39
2002 | 10 | 2002-10-24 | B: 0; LC: 0; CM: 0; LC: 2.1; LC: 3.5; Res: 1; B: 0; CM: 7.65; CC: 0; CM: 0; LC: 0; B: 0; LC: 0; LC: 1.14; B: 0; LC: 0; CM: 0; CC: 0; CM: 7.65; LC: 6.74; B: 0 | 14.39
2002 | 10 | 2002-10-25 | B: 0; LC: 0; CM: 0; LC: 2.1; LC: 3.5; Res: 1; B: 0; CM: 7.65; CC: 0; CM: 0; LC: 0; B: 0; LC: 0; LC: 1.14; B: 0; LC: 0; CM: 0; CC: 0; CM: 7.65; LC: 6.74; B: 0 | 14.39
2002 | 10 | 2002-10-26 | B: 0; LC: 0; CM: 0; LC: 2.1; LC: 3.5; Res: 1; B: 0; CM: 7.65; CC: 0; CM: 0; LC: 0; B: 0; LC: 0; LC: 1.14; B: 0; LC: 0; CM: 0; CC: 0; CM: 7.65; LC: 6.74; B: 0 | 14.39
2002 | 10 | 2002-10-27 | B: 0; LC: 0; CM: 0; LC: 2.1; LC: 3.5; Res: 1; B: 0; CM: 7.65; CC: 0; CM: 0; LC: 0; B: 0; LC: 0; LC: 1.14; B: 0; LC: 0; CM: 0; CC: 0; CM: 7.65; LC: 6.74; B: 0 | 14.39
2002 | 10 | 2002-10-28 | B: 0; LC: 0; CM: 0; LC: 2.1; LC: 3.5; Res: 1; B: 0; CM: 7.65; CC: 0; CM: 0; LC: 0; B: 0; LC: 0; LC: 1.14; B: 0; LC: 0; CM: 0; CC: 0; CM: 7.65; LC: 6.74; B: 0 | 14.39
2002 | 10 | 2002-10-29 | B: 0; LC: 0; CM: 0; LC: 2.1; LC: 3.5; Res: 1; B: 0; CM: 7.65; CC: 0; CM: 0; LC: 0; B: 0; LC: 0; LC: 1.14; B: 0; LC: 0; CM: 0; CC: 0; CM: 7.65; LC: 6.74; B: 0 | 14.39
2002 | 10 | 2002-10-30 | B: 0; LC: 0; CM: 0; LC: 2.1; LC: 3.5; Res: 1; B: 0; CM: 7.65; CC: 0; CM: 0; LC: 0; B: 0; LC: 0; LC: 1.14; B: 0; LC: 0; CM: 0; CC: 0; CM: 7.65; LC: 6.74; B: 0 | 14.39
2002 | 10 | 2002-10-31 | B: 0; LC: 0; CM: 0; LC: 2.1; LC: 3.5; Res: 1; B: 0; CM: 7.65; CC: 0; CM: 0; LC: 0; B: 0; LC: 0; LC: 1.14; B: 0; LC: 0; CM: 0; CC: 0; CM: 7.65; LC: 6.74; B: 0 | 14.39
2003 | 11 | 2002-11-01 | 0 | 0 | 0 | 0 | 0 | 1 |  | 0 | 0 | 0 | 0 | [5 empty] | 0 |  | 0 |  |  | 0 | 0 | 0 | 0 |  |  |  | 0 |  |  | 0 | 0 | 0 | 0 | 0 | 0
2003 | 11 | 2002-11-02 | 0 | 0 | 0 | 0 | 0 | 1 |  | 0 | 0 | 0 | 0 | [5 empty] | 0 |  | 0 |  |  | 0 | 0 | 0 | 0 |  |  |  | 0 |  |  | 0 | 0 | 0 | 0 | 0 | 0
2003 | 11 | 2002-11-03 | 0 | 0 | 0 | 0 | 0 | 1 |  | 0 | 0 | 0 | 0 | [5 empty] | 0 |  | 0 |  |  | 0 | 0 | 0 | 0 |  |  |  | 0 |  |  | 0 | 0 | 0 | 0 | 0 | 0
2003 | 11 | 2002-11-04 | 0 | 0 | 0 | 0 | 0 | 1 |  | 0 | 0 | 0 | 0 | [5 empty] | 0 |  | 0 |  |  | 0 | 0 | 0 | 0 |  |  |  | 0 |  |  | 0 | 0 | 0 | 0 | 0 | 0
2003 | 11 | 2002-11-05 | 0 | 0 | 0 | 0 | 0 | 1 |  | 0 | 0 | 0 | 0 | [5 empty] | 0 |  | 0 |  |  | 0 | 0 | 0 | 0 |  |  |  | 0 |  |  | 0 | 0 | 0 | 0 | 0 | 0
2003 | 11 | 2002-11-06 | 0 | 0 | 0 | 0 | 0 | 1 |  | 0 | 0 | 0 | 0 | [5 empty] | 0 |  | 0 |  |  | 0 | 0 | 0 | 0 |  |  |  | 0 |  |  | 0 | 0 | 0 | 0 | 0 | 0
2003 | 11 | 2002-11-07 | 0 | 0 | 0 | 0 | 0 | 1 |  | 0 | 0 | 0 | 0 | [5 empty] | 0 |  | 0 |  |  | 0 | 0 | 0 | 0 |  |  |  | 0 |  |  | 0 | 0 | 0 | 0 | 0 | 0
2003 | 11 | 2002-11-08 | 0 | 0 | 0 | 0 | 0 | 1 |  | 0 | 0 | 0 | 0 | [5 empty] | 0 |  | 0 |  |  | 0 | 0 | 0 | 0 |  |  |  | 0 |  |  | 0 | 0 | 0 | 0 | 0 | 0
2003 | 11 | 2002-11-09 | 0 | 0 | 0 | 0 | 0 | 1 |  | 0 | 0 | 0 | 0 | [5 empty] | 0 |  | 0 |  |  | 0 | 0 | 0 | 0 |  |  |  | 0 |  |  | 0 | 0 | 0 | 0 | 0 | 0
2003 | 11 | 2002-11-10 | 0 | 0 | 0 | 0 | 0 | 1 |  | 0 | 0 | 0 | 0 | [5 empty] | 0 |  | 0 |  |  | 0 | 0 | 0 | 0 |  |  |  | 0 |  |  | 0 | 0 | 0 | 0 | 0 | 0
2003 | 11 | 2002-11-11 | 0 | 0 | 0 | 0 | 0 | 1 |  | 0 | 0 | 0 | 0 | [5 empty] | 0 |  | 0 |  |  | 0 | 0 | 0 | 0 |  |  |  | 0 |  |  | 0 | 0 | 0 | 0 | 0 | 0
2003 | 11 | 2002-11-12 | 0 | 0 | 0 | 0 | 0 | 1 |  | 0 | 0 | 0 | 0 | [5 empty] | 0 |  | 0 |  |  | 0 | 0 | 0 | 0 |  |  |  | 0 |  |  | 0 | 0 | 0 | 0 | 0 | 0
2003 | 11 | 2002-11-13 | 0 | 0 | 0 | 0 | 0 | 1 |  | 0 | 0 | 0 | 0 | [5 empty] | 0 |  | 0 |  |  | 0 | 0 | 0 | 0 |  |  |  | 0 |  |  | 0 | 0 | 0 | 0 | 0 | 0
2003 | 11 | 2002-11-14 | 0 | 0 | 0 | 0 | 0 | 1 |  | 0 | 0 | 0 | 0 | [5 empty] | 0 |  | 0 |  |  | 0 | 0 | 0 | 0 |  |  |  | 0 |  |  | 0 | 0 | 0 | 0 | 0 | 0
2003 | 11 | 2002-11-15 | 0 | 0 | 0 | 0 | 0 | 1 |  | 0 | 0 | 0 | 0 | [5 empty] | 0 |  | 0 |  |  | 0 | 0 | 0 | 0 |  |  |  | 0 |  |  | 0 | 0 | 0 | 0 | 0 | 0
2003 | 11 | 2002-11-16 | 0 | 0 | 0 | 0 | 0 | 1 |  | 0 | 0 | 0 | 0 | [5 empty] | 0 |  | 0 |  |  | 0 | 0 | 0 | 0 |  |  |  | 0 |  |  | 0 | 0 | 0 | 0 | 0 | 0
2003 | 11 | 2002-11-17 | 0 | 0 | 0 | 0 | 0 | 1 |  | 0 | 0 | 0 | 0 | [5 empty] | 0 |  | 0 |  |  | 0 | 0 | 0 | 0 |  |  |  | 0 |  |  | 0 | 0 | 0 | 0 | 0 | 0
2003 | 11 | 2002-11-18 | 0 | 0 | 0 | 0 | 0 | 1 |  | 0 | 0 | 0 | 0 | [5 empty] | 0 |  | 0 |  |  | 0 | 0 | 0 | 0 |  |  |  | 0 |  |  | 0 | 0 | 0 | 0 | 0 | 0
2003 | 11 | 2002-11-19 | 0 | 0 | 0 | 0 | 0 | 1 |  | 0 | 0 | 0 | 0 | [5 empty] | 0 |  | 0 |  |  | 0 | 0 | 0 | 0 |  |  |  | 0 |  |  | 0 | 0 | 0 | 0 | 0 | 0
2003 | 11 | 2002-11-20 | 0 | 0 | 0 | 0 | 0 | 1 |  | 0 | 0 | 0 | 0 | [5 empty] | 0 |  | 0 |  |  | 0 | 0 | 0 | 0 |  |  |  | 0 |  |  | 0 | 0 | 0 | 0 | 0 | 0
2003 | 11 | 2002-11-21 | 0 | 0 | 0 | 0 | 0 | 1 |  | 0 | 0 | 0 | 0 | [5 empty] | 0 |  | 0 |  |  | 0 | 0 | 0 | 0 |  |  |  | 0 |  |  | 0 | 0 | 0 | 0 | 0 | 0
2003 | 11 | 2002-11-22 | 0 | 0 | 0 | 0 | 0 | 1 |  | 0 | 0 | 0 | 0 | [5 empty] | 0 |  | 0 |  |  | 0 | 0 | 0 | 0 |  |  |  | 0 |  |  | 0 | 0 | 0 | 0 | 0 | 0
2003 | 11 | 2002-11-23 | 0 | 0 | 0 | 0 | 0 | 1 |  | 0 | 0 | 0 | 0 | [5 empty] | 0 |  | 0 |  |  | 0 | 0 | 0 | 0 |  |  |  | 0 |  |  | 0 | 0 | 0 | 0 | 0 | 0
2003 | 11 | 2002-11-24 | 0 | 0 | 0 | 0 | 0 | 1 |  | 0 | 0 | 0 | 0 | [5 empty] | 0 |  | 0 |  |  | 0 | 0 | 0 | 0 |  |  |  | 0 |  |  | 0 | 0 | 0 | 0 | 0 | 0
2003 | 11 | 2002-11-25 | 0 | 0 | 0 | 0 | 0 | 1 |  | 0 | 0 | 0 | 0 | [5 empty] | 0 |  | 0 |  |  | 0 | 0 | 0 | 0 |  |  |  | 0 |  |  | 0 | 0 | 0 | 0 | 0 | 0
2003 | 11 | 2002-11-26 | 0 | 0 | 0 | 0 | 0 | 1 |  | 0 | 0 | 0 | 0 | [5 empty] | 0 |  | 0 |  |  | 0 | 0 | 0 | 0 |  |  |  | 0 |  |  | 0 | 0 | 0 | 0 | 0 | 0
2003 | 11 | 2002-11-27 | 0 | 0 | 0 | 0 | 0 | 1 |  | 0 | 0 | 0 | 0 | [5 empty] | 0 |  | 0 |  |  | 0 | 0 | 0 | 0 |  |  |  | 0 |  |  | 0 | 0 | 0 | 0 | 0 | 0
2003 | 11 | 2002-11-28 | 0 | 0 | 0 | 0 | 0 | 1 |  | 0 | 0 | 0 | 0 | [5 empty] | 0 |  | 0 |  |  | 0 | 0 | 0 | 0 |  |  |  | 0 |  |  | 0 | 0 | 0 | 0 | 0 | 0
2003 | 11 | 2002-11-29 | 0 | 0 | 0 | 0 | 0 | 1 |  | 0 | 0 | 0 | 0 | [5 empty] | 0 |  | 0 |  |  | 0 | 0 | 0 | 0 |  |  |  | 0 |  |  | 0 | 0 | 0 | 0 | 0 | 0
2003 | 11 | 2002-11-30 | 0 | 0 | 0 | 0 | 0 | 1 |  | 0 | 0 | 0 | 0 | [5 empty] | 0 |  | 0 |  |  | 0 | 0 | 0 | 0 |  |  |  | 0 |  |  | 0 | 0 | 0 | 0 | 0 | 0
2003 | 12 | 2002-12-01 | 0 | 0 | 0 | 0 | 0 | 0 |  | 0 | 0 | 0 | 0 | [5 empty] | 0 |  | 0 |  |  | 0 | 0 | 0 | 0 |  |  |  | 0 |  |  | 0 | 0 | 0 | 0 | 0 | 0
2003 | 12 | 2002-12-02 | 0 | 0 | 0 | 0 | 0 | 0 |  | 0 | 0 | 0 | 0 | [5 empty] | 0 |  | 0 |  |  | 0 | 0 | 0 | 0 |  |  |  | 0 |  |  | 0 | 0 | 0 | 0 | 0 | 0
2003 | 12 | 2002-12-03 | 0 | 0 | 0 | 0 | 0 | 0 |  | 0 | 0 | 0 | 0 | [5 empty] | 0 |  | 0 |  |  | 0 | 0 | 0 | 0 |  |  |  | 0 |  |  | 0 | 0 | 0 | 0 | 0 | 0
2003 | 12 | 2002-12-04 | 0 | 0 | 0 | 0 | 0 | 0 |  | 0 | 0 | 0 | 0 | [5 empty] | 0 |  | 0 |  |  | 0 | 0 | 0 | 0 |  |  |  | 0 |  |  | 0 | 0 | 0 | 0 | 0 | 0
2003 | 12 | 2002-12-05 | 0 | 0 | 0 | 0 | 0 | 0 |  | 0 | 0 | 0 | 0 | [5 empty] | 0 |  | 0 |  |  | 0 | 0 | 0 | 0 |  |  |  | 0 |  |  | 0 | 0 | 0 | 0 | 0 | 0
2003 | 12 | 2002-12-06 | 0 | 0 | 0 | 0 | 0 | 0 |  | 0 | 0 | 0 | 0 | [5 empty] | 0 |  | 0 |  |  | 0 | 0 | 0 | 0 |  |  |  | 0 |  |  | 0 | 0 | 0 | 0 | 0 | 0
2003 | 12 | 2002-12-07 | 0 | 0 | 0 | 0 | 0 | 0 |  | 0 | 0 | 0 | 0 | [5 empty] | 0 |  | 0 |  |  | 0 | 0 | 0 | 0 |  |  |  | 0 |  |  | 0 | 0 | 0 | 0 | 0 | 0
2003 | 12 | 2002-12-08 | 0 | 0 | 0 | 0 | 0 | 0 |  | 0 | 0 | 0 | 0 | [5 empty] | 0 |  | 0 |  |  | 0 | 0 | 0 | 0 |  |  |  | 0 |  |  | 0 | 0 | 0 | 0 | 0 | 0
2003 | 12 | 2002-12-09 | 0 | 0 | 0 | 0 | 0 | 0 |  | 0 | 0 | 0 | 0 | [5 empty] | 0 |  | 0 |  |  | 0 | 0 | 0 | 0 |  |  |  | 0 |  |  | 0 | 0 | 0 | 0 | 0 | 0
2003 | 12 | 2002-12-10 | 0 | 0 | 0 | 0 | 0 | 0 |  | 0 | 0 | 0 | 0 | [5 empty] | 0 |  | 0 |  |  | 0 | 0 | 0 | 0 |  |  |  | 0 |  |  | 0 | 0 | 0 | 0 | 0 | 0
2003 | 12 | 2002-12-11 | 0 | 0 | 0 | 0 | 0 | 0 |  | 0 | 0 | 0 | 0 | [5 empty] | 0 |  | 0 |  |  | 0 | 0 | 0 | 0 |  |  |  | 0 |  |  | 0 | 0 | 0 | 0 | 0 | 0
2003 | 12 | 2002-12-12 | 0 | 0 | 0 | 0 | 0 | 0 |  | 0 | 0 | 0 | 0 | [5 empty] | 0 |  | 0 |  |  | 0 | 0 | 0 | 0 |  |  |  | 0 |  |  | 0 | 0 | 0 | 0 | 0 | 0
2003 | 12 | 2002-12-13 | 0 | 0 | 0 | 0 | 0 | 0 |  | 0 | 0 | 0 | 0 | [5 empty] | 0 |  | 0 |  |  | 0 | 0 | 0 | 0 |  |  |  | 0 |  |  | 0 | 0 | 0 | 0 | 0 | 0
2003 | 12 | 2002-12-14 | 0 | 0 | 0 | 0 | 0 | 0 |  | 0 | 0 | 0 | 0 | [5 empty] | 0 |  | 0 |  |  | 0 | 0 | 0 | 0 |  |  |  | 0 |  |  | 0 | 0 | 0 | 0 | 0 | 0
2003 | 12 | 2002-12-15 | 0 | 0 | 0 | 0 | 0 | 0 |  | 0 | 0 | 0 | 0 | [5 empty] | 0 |  | 0 |  |  | 0 | 0 | 0 | 0 |  |  |  | 0 |  |  | 0 | 0 | 0 | 0 | 0 | 0
2003 | 12 | 2002-12-16 | 0 | 0 | 0 | 0 | 0 | 0 |  | 0 | 0 | 0 | 0 | [5 empty] | 0 |  | 0 |  |  | 0 | 0 | 0 | 0 |  |  |  | 0 |  |  | 0 | 0 | 0 | 0 | 0 | 0
2003 | 12 | 2002-12-17 | 0 | 0 | 0 | 0 | 0 | 0 |  | 0 | 0 | 0 | 0 | [5 empty] | 0 |  | 0 |  |  | 0 | 0 | 0 | 0 |  |  |  | 0 |  |  | 0 | 0 | 0 | 0 | 0 | 0
2003 | 12 | 2002-12-18 | 0 | 0 | 0 | 0 | 0 | 0 |  | 0 | 0 | 0 | 0 | [5 empty] | 0 |  | 0 |  |  | 0 | 0 | 0 | 0 |  |  |  | 0 |  |  | 0 | 0 | 0 | 0 | 0 | 0
2003 | 12 | 2002-12-19 | 0 | 0 | 0 | 0 | 0 | 0 |  | 0 | 0 | 0 | 0 | [5 empty] | 0 |  | 0 |  |  | 0 | 0 | 0 | 0 |  |  |  | 0 |  |  | 0 | 0 | 0 | 0 | 0 | 0
2003 | 12 | 2002-12-20 | 0 | 0 | 0 | 0 | 0 | 0 |  | 0 | 0 | 0 | 0 | [5 empty] | 0 |  | 0 |  |  | 0 | 0 | 0 | 0 |  |  |  | 0 |  |  | 0 | 0 | 0 | 0 | 0 | 0
2003 | 12 | 2002-12-21 | 0 | 0 | 0 | 0 | 0 | 0 |  | 0 | 0 | 0 | 0 | [5 empty] | 0 |  | 0 |  |  | 0 | 0 | 0 | 0 |  |  |  | 0 |  |  | 0 | 0 | 0 | 0 | 0 | 0
2003 | 12 | 2002-12-22 | 0 | 0 | 0 | 0 | 0 | 0 |  | 0 | 0 | 0 | 0 | [5 empty] | 0 |  | 0 |  |  | 0 | 0 | 0 | 0 |  |  |  | 0 |  |  | 0 | 0 | 0 | 0 | 0 | 0
2003 | 12 | 2002-12-23 | 0 | 0 | 0 | 0 | 0 | 0 |  | 0 | 0 | 0 | 0 | [5 empty] | 0 |  | 0 |  |  | 0 | 0 | 0 | 0 |  |  |  | 0 |  |  | 0 | 0 | 0 | 0 | 0 | 0
2003 | 12 | 2002-12-24 | 0 | 0 | 0 | 0 | 0 | 0 |  | 0 | 0 | 0 | 0 | [5 empty] | 0 |  | 0 |  |  | 0 | 0 | 0 | 0 |  |  |  | 0 |  |  | 0 | 0 | 0 | 0 | 0 | 0
2003 | 12 | 2002-12-25 | 0 | 0 | 0 | 0 | 0 | 0 |  | 0 | 0 | 0 | 0 | [5 empty] | 0 |  | 0 |  |  | 0 | 0 | 0 | 0 |  |  |  | 0 |  |  | 0 | 0 | 0 | 0 | 0 | 0
2003 | 12 | 2002-12-26 | 0 | 0 | 0 | 0 | 0 | 0 |  | 0 | 0 | 0 | 0 | [5 empty] | 0 |  | 0 |  |  | 0 | 0 | 0 | 0 |  |  |  | 0 |  |  | 0 | 0 | 0 | 0 | 0 | 0
2003 | 12 | 2002-12-27 | 0 | 0 | 0 | 0 | 0 | 0 |  | 0 | 0 | 0 | 0 | [5 empty] | 0 |  | 0 |  |  | 0 | 0 | 0 | 0 |  |  |  | 0 |  |  | 0 | 0 | 0 | 0 | 0 | 0
2003 | 12 | 2002-12-28 | 0 | 0 | 0 | 0 | 0 | 0 |  | 0 | 0 | 0 | 0 | [5 empty] | 0 |  | 0 |  |  | 0 | 0 | 0 | 0 |  |  |  | 0 |  |  | 0 | 0 | 0 | 0 | 0 | 0
2003 | 12 | 2002-12-29 | 0 | 0 | 0 | 0 | 0 | 0 |  | 0 | 0 | 0 | 0 | [5 empty] | 0 |  | 0 |  |  | 0 | 0 | 0 | 0 |  |  |  | 0 |  |  | 0 | 0 | 0 | 0 | 0 | 0
2003 | 12 | 2002-12-30 | 0 | 0 | 0 | 0 | 0 | 0 |  | 0 | 0 | 0 | 0 | [5 empty] | 0 |  | 0 |  |  | 0 | 0 | 0 | 0 |  |  |  | 0 |  |  | 0 | 0 | 0 | 0 | 0 | 0
2003 | 12 | 2002-12-31 | 0 | 0 | 0 | 0 | 0 | 0 |  | 0 | 0 | 0 | 0 | [5 empty] | 0 |  | 0 |  |  | 0 | 0 | 0 | 0 |  |  |  | 0 |  |  | 0 | 0 | 0 | 0 | 0 | 0
2003 | 1 | 2003-01-01 | 0 | 0 | 0 | 0 | 0 | 0 |  | 0 | 0 | 0 | 0 | [5 empty] | 0 |  | 0 |  |  | 0 | 0 | 0 | 0 |  |  |  | 0 |  |  | 0 | 0 | 0 | 0 | 0 | 0
2003 | 1 | 2003-01-02 | 0 | 0 | 0 | 0 | 0 | 0 |  | 0 | 0 | 0 | 0 | [5 empty] | 0 |  | 0 |  |  | 0 | 0 | 0 | 0 |  |  |  | 0 |  |  | 0 | 0 | 0 | 0 | 0 | 0
2003 | 1 | 2003-01-03 | 0 | 0 | 0 | 0 | 0 | 0 |  | 0 | 0 | 0 | 0 | [5 empty] | 0 |  | 0 |  |  | 0 | 0 | 0 | 0 |  |  |  | 0 |  |  | 0 | 0 | 0 | 0 | 0 | 0
2003 | 1 | 2003-01-04 | 0 | 0 | 0 | 0 | 0 | 0 |  | 0 | 0 | 0 | 0 | [5 empty] | 0 |  | 0 |  |  | 0 | 0 | 0 | 0 |  |  |  | 0 |  |  | 0 | 0 | 0 | 0 | 0 | 0
2003 | 1 | 2003-01-05 | 0 | 0 | 0 | 0 | 0 | 0 |  | 0 | 0 | 0 | 0 | [5 empty] | 0 |  | 0 |  |  | 0 | 0 | 0 | 0 |  |  |  | 0 |  |  | 0 | 0 | 0 | 0 | 0 | 0
2003 | 1 | 2003-01-06 | 0 | 0 | 0 | 0 | 0 | 0 |  | 0 | 0 | 0 | 0 | [5 empty] | 0 |  | 0 |  |  | 0 | 0 | 0 | 0 |  |  |  | 0 |  |  | 0 | 0 | 0 | 0 | 0 | 0
2003 | 1 | 2003-01-07 | 0 | 0 | 0 | 0 | 0 | 0 |  | 0 | 0 | 0 | 0 | [5 empty] | 0 |  | 0 |  |  | 0 | 0 | 0 | 0 |  |  |  | 0 |  |  | 0 | 0 | 0 | 0 | 0 | 0
2003 | 1 | 2003-01-08 | 0 | 0 | 0 | 0 | 0 | 0 |  | 0 | 0 | 0 | 0 | [5 empty] | 0 |  | 0 |  |  | 0 | 0 | 0 | 0 |  |  |  | 0 |  |  | 0 | 0 | 0 | 0 | 0 | 0
2003 | 1 | 2003-01-09 | 0 | 0 | 0 | 0 | 0 | 0 |  | 0 | 0 | 0 | 0 | [5 empty] | 0 |  | 0 |  |  | 0 | 0 | 0 | 0 |  |  |  | 0 |  |  | 0 | 0 | 0 | 0 | 0 | 0
2003 | 1 | 2003-01-10 | 0 | 0 | 0 | 0 | 0 | 0 |  | 0 | 0 | 0 | 0 | [5 empty] | 0 |  | 0 |  |  | 0 | 0 | 0 | 0 |  |  |  | 0 |  |  | 0 | 0 | 0 | 0 | 0 | 0
2003 | 1 | 2003-01-11 | 0 | 0 | 0 | 0 | 0 | 0 |  | 0 | 0 | 0 | 0 | [5 empty] | 0 |  | 0 |  |  | 0 | 0 | 0 | 0 |  |  |  | 0 |  |  | 0 | 0 | 0 | 0 | 0 | 0
2003 | 1 | 2003-01-12 | 0 | 0 | 0 | 0 | 0 | 0 |  | 0 | 0 | 0 | 0 | [5 empty] | 0 |  | 0 |  |  | 0 | 0 | 0 | 0 |  |  |  | 0 |  |  | 0 | 0 | 0 | 0 | 0 | 0
2003 | 1 | 2003-01-13 | 0 | 0 | 0 | 0 | 0 | 0 |  | 0 | 0 | 0 | 0 | [5 empty] | 0 |  | 0 |  |  | 0 | 0 | 0 | 0 |  |  |  | 0 |  |  | 0 | 0 | 0 | 0 | 0 | 0
2003 | 1 | 2003-01-14 | 0 | 0 | 0 | 0 | 0 | 0 |  | 0 | 0 | 0 | 0 | [5 empty] | 0 |  | 0 |  |  | 0 | 0 | 0 | 0 |  |  |  | 0 |  |  | 0 | 0 | 0 | 0 | 0 | 0
2003 | 1 | 2003-01-15 | 0 | 0 | 0 | 0 | 0 | 0 |  | 0 | 0 | 0 | 0 | [5 empty] | 0 |  | 0 |  |  | 0 | 0 | 0 | 0 |  |  |  | 0 |  |  | 0 | 0 | 0 | 0 | 0 | 0
2003 | 1 | 2003-01-16 | 0 | 0 | 0 | 0 | 0 | 0 |  | 0 | 0 | 0 | 0 | [5 empty] | 0 |  | 0 |  |  | 0 | 0 | 0 | 0 |  |  |  | 0 |  |  | 0 | 0 | 0 | 0 | 0 | 0
2003 | 1 | 2003-01-17 | 0 | 0 | 0 | 0 | 0 | 0 |  | 0 | 0 | 0 | 0 | [5 empty] | 0 |  | 0 |  |  | 0 | 0 | 0 | 0 |  |  |  | 0 |  |  | 0 | 0 | 0 | 0 | 0 | 0
2003 | 1 | 2003-01-18 | 0 | 0 | 0 | 0 | 0 | 0 |  | 0 | 0 | 0 | 0 | [5 empty] | 0 |  | 0 |  |  | 0 | 0 | 0 | 0 |  |  |  | 0 |  |  | 0 | 0 | 0 | 0 | 0 | 0
2003 | 1 | 2003-01-19 | 0 | 0 | 0 | 0 | 0 | 0 |  | 0 | 0 | 0 | 0 | [5 empty] | 0 |  | 0 |  |  | 0 | 0 | 0 | 0 |  |  |  | 0 |  |  | 0 | 0 | 0 | 0 | 0 | 0
2003 | 1 | 2003-01-20 | 0 | 0 | 0 | 0 | 0 | 0 |  | 0 | 0 | 0 | 0 | [5 empty] | 0 |  | 0 |  |  | 0 | 0 | 0 | 0 |  |  |  | 0 |  |  | 0 | 0 | 0 | 0 | 0 | 0
2003 | 1 | 2003-01-21 | 0 | 0 | 0 | 0 | 0 | 0 |  | 0 | 0 | 0 | 0 | [5 empty] | 0 |  | 0 |  |  | 0 | 0 | 0 | 0 |  |  |  | 0 |  |  | 0 | 0 | 0 | 0 | 0 | 0
2003 | 1 | 2003-01-22 | 0 | 0 | 0 | 0 | 0 | 0 |  | 0 | 0 | 0 | 0 | [5 empty] | 0 |  | 0 |  |  | 0 | 0 | 0 | 0 |  |  |  | 0 |  |  | 0 | 0 | 0 | 0 | 0 | 0
2003 | 1 | 2003-01-23 | 0 | 0 | 0 | 0 | 0 | 0 |  | 0 | 0 | 0 | 0 | [5 empty] | 0 |  | 0 |  |  | 0 | 0 | 0 | 0 |  |  |  | 0 |  |  | 0 | 0 | 0 | 0 | 0 | 0
2003 | 1 | 2003-01-24 | 0 | 0 | 0 | 0 | 0 | 0 |  | 0 | 0 | 0 | 0 | [5 empty] | 0 |  | 0 |  |  | 0 | 0 | 0 | 0 |  |  |  | 0 |  |  | 0 | 0 | 0 | 0 | 0 | 0
2003 | 1 | 2003-01-25 | 0 | 0 | 0 | 0 | 0 | 0 |  | 0 | 0 | 0 | 0 | [5 empty] | 0 |  | 0 |  |  | 0 | 0 | 0 | 0 |  |  |  | 0 |  |  | 0 | 0 | 0 | 0 | 0 | 0
2003 | 1 | 2003-01-26 | 0 | 0 | 0 | 0 | 0 | 0 |  | 0 | 0 | 0 | 0 | [5 empty] | 0 |  | 0 |  |  | 0 | 0 | 0 | 0 |  |  |  | 0 |  |  | 0 | 0 | 0 | 0 | 0 | 0
2003 | 1 | 2003-01-27 | 0 | 0 | 0 | 0 | 0 | 0 |  | 0 | 0 | 0 | 0 | [5 empty] | 0 |  | 0 |  |  | 0 | 0 | 0 | 0 |  |  |  | 0 |  |  | 0 | 0 | 0 | 0 | 0 | 0
2003 | 1 | 2003-01-28 | 0 | 0 | 0 | 0 | 0 | 0 |  | 0 | 0 | 0 | 0 | [5 empty] | 0 |  | 0 |  |  | 0 | 0 | 0 | 0 |  |  |  | 0 |  |  | 0 | 0 | 0 | 0 | 0 | 0
2003 | 1 | 2003-01-29 | 0 | 0 | 0 | 0 | 0 | 0 |  | 0 | 0 | 0 | 0 | [5 empty] | 0 |  | 0 |  |  | 0 | 0 | 0 | 0 |  |  |  | 0 |  |  | 0 | 0 | 0 | 0 | 0 | 0
2003 | 1 | 2003-01-30 | 0 | 0 | 0 | 0 | 0 | 0 |  | 0 | 0 | 0 | 0 | [5 empty] | 0 |  | 0 |  |  | 0 | 0 | 0 | 0 |  |  |  | 0 |  |  | 0 | 0 | 0 | 0 | 0 | 0
2003 | 1 | 2003-01-31 | 0 | 0 | 0 | 0 | 0 | 0 |  | 0 | 0 | 0 | 0 | [5 empty] | 0 |  | 0 |  |  | 0 | 0 | 0 | 0 |  |  |  | 0 |  |  | 0 | 0 | 0 | 0 | 0 | 0
2003 | 2 | 2003-02-01 | 0 | 0 | 0 | 0 | 0 | 0 |  | 0 | 0 | 0 | 0 | [5 empty] | 0 |  | 0 |  |  | 0 | 0 | 0 | 0 |  |  |  | 0 |  |  | 0 | 0 | 0 | 0 | 0 | 0
2003 | 2 | 2003-02-02 | 0 | 0 | 0 | 0 | 0 | 0 |  | 0 | 0 | 0 | 0 | [5 empty] | 0 |  | 0 |  |  | 0 | 0 | 0 | 0 |  |  |  | 0 |  |  | 0 | 0 | 0 | 0 | 0 | 0
2003 | 2 | 2003-02-03 | 0 | 0 | 0 | 0 | 0 | 0 |  | 0 | 0 | 0 | 0 | [5 empty] | 0 |  | 0 |  |  | 0 | 0 | 0 | 0 |  |  |  | 0 |  |  | 0 | 0 | 0 | 0 | 0 | 0
2003 | 2 | 2003-02-04 | 0 | 0 | 0 | 0 | 0 | 0 |  | 0 | 0 | 0 | 0 | [5 empty] | 0 |  | 0 |  |  | 0 | 0 | 0 | 0 |  |  |  | 0 |  |  | 0 | 0 | 0 | 0 | 0 | 0
2003 | 2 | 2003-02-05 | 0 | 0 | 0 | 0 | 0 | 0 |  | 0 | 0 | 0 | 0 | [5 empty] | 0 |  | 0 |  |  | 0 | 0 | 0 | 0 |  |  |  | 0 |  |  | 0 | 0 | 0 | 0 | 0 | 0
2003 | 2 | 2003-02-06 | 0 | 0 | 0 | 0 | 0 | 0 |  | 0 | 0 | 0 | 0 | [5 empty] | 0 |  | 0 |  |  | 0 | 0 | 0 | 0 |  |  |  | 0 |  |  | 0 | 0 | 0 | 0 | 0 | 0
2003 | 2 | 2003-02-07 | 0 | 0 | 0 | 0 | 0 | 0 |  | 0 | 0 | 0 | 0 | [5 empty] | 0 |  | 0 |  |  | 0 | 0 | 0 | 0 |  |  |  | 0 |  |  | 0 | 0 | 0 | 0 | 0 | 0
2003 | 2 | 2003-02-08 | 0 | 0 | 0 | 0 | 0 | 0 |  | 0 | 0 | 0 | 0 | [5 empty] | 0 |  | 0 |  |  | 0 | 0 | 0 | 0 |  |  |  | 0 |  |  | 0 | 0 | 0 | 0 | 0 | 0
2003 | 2 | 2003-02-09 | 0 | 0 | 0 | 0 | 0 | 0 |  | 0 | 0 | 0 | 0 | [5 empty] | 0 |  | 0 |  |  | 0 | 0 | 0 | 0 |  |  |  | 0 |  |  | 0 | 0 | 0 | 0 | 0 | 0
2003 | 2 | 2003-02-10 | 0 | 0 | 0 | 0 | 0 | 0 |  | 0 | 0 | 0 | 0 | [5 empty] | 0 |  | 0 |  |  | 0 | 0 | 0 | 0 |  |  |  | 0 |  |  | 0 | 0 | 0 | 0 | 0 | 0
2003 | 2 | 2003-02-11 | 0 | 0 | 0 | 0 | 0 | 0 |  | 0 | 0 | 0 | 0 | [5 empty] | 0 |  | 0 |  |  | 0 | 0 | 0 | 0 |  |  |  | 0 |  |  | 0 | 0 | 0 | 0 | 0 | 0
2003 | 2 | 2003-02-12 | 0 | 0 | 0 | 0 | 0 | 0 |  | 0 | 0 | 0 | 0 | [5 empty] | 0 |  | 0 |  |  | 0 | 0 | 0 | 0 |  |  |  | 0 |  |  | 0 | 0 | 0 | 0 | 0 | 0
2003 | 2 | 2003-02-13 | 0 | 0 | 0 | 0 | 0 | 0 |  | 0 | 0 | 0 | 0 | [5 empty] | 0 |  | 0 |  |  | 0 | 0 | 0 | 0 |  |  |  | 0 |  |  | 0 | 0 | 0 | 0 | 0 | 0
2003 | 2 | 2003-02-14 | 0 | 0 | 0 | 0 | 0 | 0 |  | 0 | 0 | 0 | 0 | [5 empty] | 0 |  | 0 |  |  | 0 | 0 | 0 | 0 |  |  |  | 0 |  |  | 0 | 0 | 0 | 0 | 0 | 0
2003 | 2 | 2003-02-15 | 0 | 0 | 0 | 0 | 0 | 0 |  | 0 | 0 | 0 | 0 | [5 empty] | 0 |  | 0 |  |  | 0 | 0 | 0 | 0 |  |  |  | 0 |  |  | 0 | 0 | 0 | 0 | 0 | 0
2003 | 2 | 2003-02-16 | 0 | 0 | 0 | 0 | 0 | 0 |  | 0 | 0 | 0 | 0 | [5 empty] | 0 |  | 0 |  |  | 0 | 0 | 0 | 0 |  |  |  | 0 |  |  | 0 | 0 | 0 | 0 | 0 | 0
2003 | 2 | 2003-02-17 | 0 | 0 | 0 | 0 | 0 | 0 |  | 0 | 0 | 0 | 0 | [5 empty] | 0 |  | 0 |  |  | 0 | 0 | 0 | 0 |  |  |  | 0 |  |  | 0 | 0 | 0 | 0 | 0 | 0
2003 | 2 | 2003-02-18 | 0 | 0 | 0 | 0 | 0 | 0 |  | 0 | 0 | 0 | 0 | [5 empty] | 0 |  | 0 |  |  | 0 | 0 | 0 | 0 |  |  |  | 0 |  |  | 0 | 0 | 0 | 0 | 0 | 0
2003 | 2 | 2003-02-19 | 0 | 0 | 0 | 0 | 0 | 0 |  | 0 | 0 | 0 | 0 | [5 empty] | 0 |  | 0 |  |  | 0 | 0 | 0 | 0 |  |  |  | 0 |  |  | 0 | 0 | 0 | 0 | 0 | 0
2003 | 2 | 2003-02-20 | 0 | 0 | 0 | 0 | 0 | 0 |  | 0 | 0 | 0 | 0 | [5 empty] | 0 |  | 0 |  |  | 0 | 0 | 0 | 0 |  |  |  | 0 |  |  | 0 | 0 | 0 | 0 | 0 | 0
2003 | 2 | 2003-02-21 | 0 | 0 | 0 | 0 | 0 | 0 |  | 0 | 0 | 0 | 0 | [5 empty] | 0 |  | 0 |  |  | 0 | 0 | 0 | 0 |  |  |  | 0 |  |  | 0 | 0 | 0 | 0 | 0 | 0
2003 | 2 | 2003-02-22 | 0 | 0 | 0 | 0 | 0 | 0 |  | 0 | 0 | 0 | 0 | [5 empty] | 0 |  | 0 |  |  | 0 | 0 | 0 | 0 |  |  |  | 0 |  |  | 0 | 0 | 0 | 0 | 0 | 0
2003 | 2 | 2003-02-23 | 0 | 0 | 0 | 0 | 0 | 0 |  | 0 | 0 | 0 | 0 | [5 empty] | 0 |  | 0 |  |  | 0 | 0 | 0 | 0 |  |  |  | 0 |  |  | 0 | 0 | 0 | 0 | 0 | 0
2003 | 2 | 2003-02-24 | 0 | 0 | 0 | 0 | 0 | 0 |  | 0 | 0 | 0 | 0 | [5 empty] | 0 |  | 0 |  |  | 0 | 0 | 0 | 0 |  |  |  | 0 |  |  | 0 | 0 | 0 | 0 | 0 | 0
2003 | 2 | 2003-02-25 | 0 | 0 | 0 | 0 | 0 | 0 |  | 0 | 0 | 0 | 0 | [5 empty] | 0 |  | 0 |  |  | 0 | 0 | 0 | 0 |  |  |  | 0 |  |  | 0 | 0 | 0 | 0 | 0 | 0
2003 | 2 | 2003-02-26 | 0 | 0 | 0 | 0 | 0 | 0 |  | 0 | 0 | 0 | 0 | [5 empty] | 0 |  | 0 |  |  | 0 | 0 | 0 | 0 |  |  |  | 0 |  |  | 0 | 0 | 0 | 0 | 0 | 0
2003 | 2 | 2003-02-27 | 0 | 0 | 0 | 0 | 0 | 0 |  | 0 | 0 | 0 | 0 | [5 empty] | 0 |  | 0 |  |  | 0 | 0 | 0 | 0 |  |  |  | 0 |  |  | 0 | 0 | 0 | 0 | 0 | 0
2003 | 2 | 2003-02-28 | 0 | 0 | 0 | 0 | 0 | 0 |  | 0 | 0 | 0 | 0 | [5 empty] | 0 |  | 0 |  |  | 0 | 0 | 0 | 0 |  |  |  | 0 |  |  | 0 | 0 | 0 | 0 | 0 | 0
2003 | 3 | 2003-03-01 | 0 | 0 | 0 | 0 | 0 | 0 |  | 0 | 0 | 0 | 0 | [5 empty] | 0 |  | 0 |  |  | 0 | 0 | 0 | 0 |  |  |  | 0 |  |  | 0 | 0 | 0 | 0 | 0 | 0
2003 | 3 | 2003-03-02 | 0 | 0 | 0 | 0 | 0 | 0 |  | 0 | 0 | 0 | 0 | [5 empty] | 0 |  | 0 |  |  | 0 | 0 | 0 | 0 |  |  |  | 0 |  |  | 0 | 0 | 0 | 0 | 0 | 0
2003 | 3 | 2003-03-03 | 0 | 0 | 0 | 0 | 0 | 0 |  | 0 | 0 | 0 | 0 | [5 empty] | 0 |  | 0 |  |  | 0 | 0 | 0 | 0 |  |  |  | 0 |  |  | 0 | 0 | 0 | 0 | 0 | 0
2003 | 3 | 2003-03-04 | 0 | 0 | 0 | 0 | 0 | 0 |  | 0 | 0 | 0 | 0 | [5 empty] | 0 |  | 0 |  |  | 0 | 0 | 0 | 0 |  |  |  | 0 |  |  | 0 | 0 | 0 | 0 | 0 | 0
2003 | 3 | 2003-03-05 | 0 | 0 | 0 | 0 | 0 | 0 |  | 0 | 0 | 0 | 0 | [5 empty] | 0 |  | 0 |  |  | 0 | 0 | 0 | 0 |  |  |  | 0 |  |  | 0 | 0 | 0 | 0 | 0 | 0
2003 | 3 | 2003-03-06 | 0 | 0 | 0 | 0 | 0 | 0 |  | 0 | 0 | 0 | 0 | [5 empty] | 0 |  | 0 |  |  | 0 | 0 | 0 | 0 |  |  |  | 0 |  |  | 0 | 0 | 0 | 0 | 0 | 0
2003 | 3 | 2003-03-07 | 0 | 0 | 0 | 0 | 0 | 0 |  | 0 | 0 | 0 | 0 | [5 empty] | 0 |  | 0 |  |  | 0 | 0 | 0 | 0 |  |  |  | 0 |  |  | 0 | 0 | 0 | 0 | 0 | 0
2003 | 3 | 2003-03-08 | 0 | 0 | 0 | 0 | 0 | 0 |  | 0 | 0 | 0 | 0 | [5 empty] | 0 |  | 0 |  |  | 0 | 0 | 0 | 0 |  |  |  | 0 |  |  | 0 | 0 | 0 | 0 | 0 | 0
2003 | 3 | 2003-03-09 | 0 | 0 | 0 | 0 | 0 | 0 |  | 0 | 0 | 0 | 0 | [5 empty] | 0 |  | 0 |  |  | 0 | 0 | 0 | 0 |  |  |  | 0 |  |  | 0 | 0 | 0 | 0 | 0 | 0
2003 | 3 | 2003-03-10 | 0 | 0 | 0 | 0 | 0 | 0 |  | 0 | 0 | 0 | 0 | [5 empty] | 0 |  | 0 |  |  | 0 | 0 | 0 | 0 |  |  |  | 0 |  |  | 0 | 0 | 0 | 0 | 0 | 0
2003 | 3 | 2003-03-11 | 0 | 0 | 0 | 0 | 0 | 0 |  | 0 | 0 | 0 | 0 | [5 empty] | 0 |  | 0 |  |  | 0 | 0 | 0 | 0 |  |  |  | 0 |  |  | 0 | 0 | 0 | 0 | 0 | 0
2003 | 3 | 2003-03-12 | 0 | 0 | 0 | 0 | 0 | 0 |  | 0 | 0 | 0 | 0 | [5 empty] | 0 |  | 0 |  |  | 0 | 0 | 0 | 0 |  |  |  | 0 |  |  | 0 | 0 | 0 | 0 | 0 | 0
2003 | 3 | 2003-03-13 | 0 | 0 | 0 | 0 | 0 | 0 |  | 0 | 0 | 0 | 0 | [5 empty] | 0 |  | 0 |  |  | 0 | 0 | 0 | 0 |  |  |  | 0 |  |  | 0 | 0 | 0 | 0 | 0 | 0
2003 | 3 | 2003-03-14 | 0 | 0 | 0 | 0 | 0 | 0 |  | 0 | 0 | 0 | 0 | [5 empty] | 0 |  | 0 |  |  | 0 | 0 | 0 | 0 |  |  |  | 0 |  |  | 0 | 0 | 0 | 0 | 0 | 0
2003 | 3 | 2003-03-15 | 0 | 0 | 0 | 0 | 0 | 0 |  | 0 | 0 | 0 | 0 | [5 empty] | 0 |  | 0 |  |  | 0 | 0 | 0 | 0 |  |  |  | 0 |  |  | 0 | 0 | 0 | 0 | 0 | 0
2003 | 3 | 2003-03-16 | 0 | 0 | 0 | 0 | 0 | 0 |  | 0 | 0 | 0 | 0 | [5 empty] | 0 |  | 0 |  |  | 0 | 0 | 0 | 0 |  |  |  | 0 |  |  | 0 | 0 | 0 | 0 | 0 | 0
2003 | 3 | 2003-03-17 | 0 | 0 | 0 | 0 | 0 | 0 |  | 0 | 0 | 0 | 0 | [5 empty] | 0 |  | 0 |  |  | 0 | 0 | 0 | 0 |  |  |  | 0 |  |  | 0 | 0 | 0 | 0 | 0 | 0
2003 | 3 | 2003-03-18 | 0 | 0 | 0 | 0 | 0 | 0 |  | 0 | 0 | 0 | 0 | [5 empty] | 0 |  | 0 |  |  | 0 | 0 | 0 | 0 |  |  |  | 0 |  |  | 0 | 0 | 0 | 0 | 0 | 0
2003 | 3 | 2003-03-19 | 0 | 0 | 0 | 0 | 0 | 0 |  | 0 | 0 | 0 | 0 | [5 empty] | 0 |  | 0 |  |  | 0 | 0 | 0 | 0 |  |  |  | 0 |  |  | 0 | 0 | 0 | 0 | 0 | 0
2003 | 3 | 2003-03-20 | 0 | 0 | 0 | 0 | 0 | 0 |  | 0 | 0 | 0 | 0 | [5 empty] | 0 |  | 0 |  |  | 0 | 0 | 0 | 0 |  |  |  | 0 |  |  | 0 | 0 | 0 | 0 | 0 | 0
2003 | 3 | 2003-03-21 | 0 | 0 | 0 | 0 | 0 | 0 |  | 0 | 0 | 0 | 0 | [5 empty] | 0 |  | 0 |  |  | 0 | 0 | 0 | 0 |  |  |  | 0 |  |  | 0 | 0 | 0 | 0 | 0 | 0
2003 | 3 | 2003-03-22 | 0 | 0 | 0 | 0 | 0 | 0 |  | 0 | 0 | 0 | 0 | [5 empty] | 0 |  | 0 |  |  | 0 | 0 | 0 | 0 |  |  |  | 0 |  |  | 0 | 0 | 0 | 0 | 0 | 0
2003 | 3 | 2003-03-23 | 0 | 0 | 0 | 0 | 0 | 0 |  | 0 | 0 | 0 | 0 | [5 empty] | 0 |  | 0 |  |  | 0 | 0 | 0 | 0 |  |  |  | 0 |  |  | 0 | 0 | 0 | 0 | 0 | 0
2003 | 3 | 2003-03-24 | 0 | 0 | 0 | 0 | 0 | 0 |  | 0 | 0 | 0 | 0 | [5 empty] | 0 |  | 0 |  |  | 0 | 0 | 0 | 0 |  |  |  | 0 |  |  | 0 | 0 | 0 | 0 | 0 | 0
2003 | 3 | 2003-03-25 | 0 | 0 | 0 | 0 | 0 | 0 |  | 0 | 0 | 0 | 0 | [5 empty] | 0 |  | 0 |  |  | 0 | 0 | 0 | 0 |  |  |  | 0 |  |  | 0 | 0 | 0 | 0 | 0 | 0
2003 | 3 | 2003-03-26 | 0 | 0 | 0 | 0 | 0 | 0 |  | 0 | 0 | 0 | 0 | [5 empty] | 0 |  | 0 |  |  | 0 | 0 | 0 | 0 |  |  |  | 0 |  |  | 0 | 0 | 0 | 0 | 0 | 0
2003 | 3 | 2003-03-27 | 0 | 0 | 0 | 0 | 0 | 0 |  | 0 | 0 | 0 | 0 | [5 empty] | 0 |  | 0 |  |  | 0 | 0 | 0 | 0 |  |  |  | 0 |  |  | 0 | 0 | 0 | 0 | 0 | 0
2003 | 3 | 2003-03-28 | 0 | 0 | 0 | 0 | 0 | 0 |  | 0 | 0 | 0 | 0 | [5 empty] | 0 |  | 0 |  |  | 0 | 0 | 0 | 0 |  |  |  | 0 |  |  | 0 | 0 | 0 | 0 | 0 | 0
2003 | 3 | 2003-03-29 | 0 | 0 | 0 | 0 | 0 | 0 |  | 0 | 0 | 0 | 0 | [5 empty] | 0 |  | 0 |  |  | 0 | 0 | 0 | 0 |  |  |  | 0 |  |  | 0 | 0 | 0 | 0 | 0 | 0
2003 | 3 | 2003-03-30 | 0 | 0 | 0 | 0 | 0 | 0 |  | 0 | 0 | 0 | 0 | [5 empty] | 0 |  | 0 |  |  | 0 | 0 | 0 | 0 |  |  |  | 0 |  |  | 0 | 0 | 0 | 0 | 0 | 0
2003 | 3 | 2003-03-31 | 0 | 0 | 0 | 0 | 0 | 0 |  | 0 | 0 | 0 | 0 | [5 empty] | 0 |  | 0 |  |  | 0 | 0 | 0 | 0 |  |  |  | 0 |  |  | 0 | 0 | 0 | 0 | 0 | 0
2003 | 4 | 2003-04-01 | 0 | 0 | 0 | 0 | 0 | 0 |  | 0 | 0 | 0 | 0 | [5 empty] | 0 |  | 0 |  |  | 0 | 0 | 0 | 0 |  |  |  | 0 |  |  | 0 | 0 | 0 | 0 | 0 | 0
2003 | 4 | 2003-04-02 | 0 | 0 | 0 | 0 | 0 | 0 |  | 0 | 0 | 0 | 0 | [5 empty] | 0 |  | 0 |  |  | 0 | 0 | 0 | 0 |  |  |  | 0 |  |  | 0 | 0 | 0 | 0 | 0 | 0
2003 | 4 | 2003-04-03 | 0 | 0 | 0 | 0 | 0 | 0 |  | 0 | 0 | 0 | 0 | [5 empty] | 0 |  | 0 |  |  | 0 | 0 | 0 | 0 |  |  |  | 0 |  |  | 0 | 0 | 0 | 0 | 0 | 0
2003 | 4 | 2003-04-04 | 0 | 0 | 0 | 0 | 0 | 0 |  | 0 | 0 | 0 | 0 | [5 empty] | 0 |  | 0 |  |  | 0 | 0 | 0 | 0 |  |  |  | 0 |  |  | 0 | 0 | 0 | 0 | 0 | 0
2003 | 4 | 2003-04-05 | 0 | 0 | 0 | 0 | 0 | 0 |  | 0 | 0 | 0 | 0 | [5 empty] | 0 |  | 0 |  |  | 0 | 0 | 0 | 0 |  |  |  | 0 |  |  | 0 | 0 | 0 | 0 | 0 | 0
2003 | 4 | 2003-04-06 | 0 | 0 | 0 | 0 | 0 | 0 |  | 0 | 0 | 0 | 0 | [5 empty] | 0 |  | 0 |  |  | 0 | 0 | 0 | 0 |  |  |  | 0 |  |  | 0 | 0 | 0 | 0 | 0 | 0
2003 | 4 | 2003-04-07 | 0 | 0 | 0 | 0 | 0 | 0 |  | 0 | 0 | 0 | 0 | [5 empty] | 0 |  | 0 |  |  | 0 | 0 | 0 | 0 |  |  |  | 0 |  |  | 0 | 0 | 0 | 0 | 0 | 0
2003 | 4 | 2003-04-08 | 0 | 0 | 0 | 0 | 0 | 0 |  | 0 | 0 | 0 | 0 | [5 empty] | 0 |  | 0 |  |  | 0 | 0 | 0 | 0 |  |  |  | 0 |  |  | 0 | 0 | 0 | 0 | 0 | 0
2003 | 4 | 2003-04-09 | 0 | 0 | 0 | 0 | 0 | 0 |  | 0 | 0 | 0 | 0 | [5 empty] | 0 |  | 0 |  |  | 0 | 0 | 0 | 0 |  |  |  | 0 |  |  | 0 | 0 | 0 | 0 | 0 | 0
2003 | 4 | 2003-04-10 | 0 | 0 | 0 | 0 | 0 | 0 |  | 0 | 0 | 0 | 0 | [5 empty] | 0 |  | 0 |  |  | 0 | 0 | 0 | 0 |  |  |  | 0 |  |  | 0 | 0 | 0 | 0 | 0 | 0
2003 | 4 | 2003-04-11 | 0 | 0 | 0 | 0 | 0 | 0 |  | 0 | 0 | 0 | 0 | [5 empty] | 0 |  | 0 |  |  | 0 | 0 | 0 | 0 |  |  |  | 0 |  |  | 0 | 0 | 0 | 0 | 0 | 0
2003 | 4 | 2003-04-12 | 0 | 0 | 0 | 0 | 0 | 0 |  | 0 | 0 | 0 | 0 | [5 empty] | 0 |  | 0 |  |  | 0 | 0 | 0 | 0 |  |  |  | 0 |  |  | 0 | 0 | 0 | 0 | 0 | 0
2003 | 4 | 2003-04-13 | 0 | 0 | 0 | 0 | 0 | 0 |  | 0 | 0 | 0 | 0 | [5 empty] | 0 |  | 0 |  |  | 0 | 0 | 0 | 0 |  |  |  | 0 |  |  | 0 | 0 | 0 | 0 | 0 | 0
2003 | 4 | 2003-04-14 | 0 | 0 | 0 | 0 | 0 | 0 |  | 0 | 0 | 0 | 0 | [5 empty] | 0 |  | 0 |  |  | 0 | 0 | 0 | 0 |  |  |  | 0 |  |  | 0 | 0 | 0 | 0 | 0 | 0
2003 | 4 | 2003-04-15 | 0 | 0 | 0 | 0 | 0 | 0 |  | 0 | 0 | 0 | 0 | [5 empty] | 0 |  | 0 |  |  | 0 | 0 | 0 | 0 |  |  |  | 0 |  |  | 0 | 0 | 0 | 0 | 0 | 0
2003 | 4 | 2003-04-16 | 0 | 0 | 0 | 0 | 0 | 0 |  | 0 | 0 | 0 | 0 | [5 empty] | 0 |  | 0 |  |  | 0 | 0 | 0 | 0 |  |  |  | 0 |  |  | 0 | 0 | 0 | 0 | 0 | 0
2003 | 4 | 2003-04-17 | 0 | 0 | 0 | 0 | 0 | 0 |  | 0 | 0 | 0 | 0 | [5 empty] | 0 |  | 0 |  |  | 0 | 0 | 0 | 0 |  |  |  | 0 |  |  | 0 | 0 | 0 | 0 | 0 | 0
2003 | 4 | 2003-04-18 | 0 | 0 | 0 | 0 | 0 | 0 |  | 0 | 0 | 0 | 0 | [5 empty] | 0 |  | 0 |  |  | 0 | 0 | 0 | 0 |  |  |  | 0 |  |  | 0 | 0 | 0 | 0 | 0 | 0
2003 | 4 | 2003-04-19 | 0 | 0 | 0 | 0 | 0 | 0 |  | 0 | 0 | 0 | 0 | [5 empty] | 0 |  | 0 |  |  | 0 | 0 | 0 | 0 |  |  |  | 0 |  |  | 0 | 0 | 0 | 0 | 0 | 0
2003 | 4 | 2003-04-20 | 0 | 0 | 0 | 0 | 0 | 0 |  | 0 | 0 | 0 | 0 | [5 empty] | 0 |  | 0 |  |  | 0 | 0 | 0 | 0 |  |  |  | 0 |  |  | 0 | 0 | 0 | 0 | 0 | 0
2003 | 4 | 2003-04-21 | 0 | 0 | 0 | 0 | 0 | 0 |  | 0 | 0 | 0 | 0 | [5 empty] | 0 |  | 0 |  |  | 0 | 0 | 0 | 0 |  |  |  | 0 |  |  | 0 | 0 | 0 | 0 | 0 | 0
2003 | 4 | 2003-04-22 | 0 | 0 | 0 | 0 | 0 | 0 |  | 0 | 0 | 0 | 0 | [5 empty] | 0 |  | 0 |  |  | 0 | 0 | 0 | 0 |  |  |  | 0 |  |  | 0 | 0 | 0 | 0 | 0 | 0
2003 | 4 | 2003-04-23 | 0 | 0 | 0 | 0 | 0 | 0 |  | 0 | 0 | 0 | 0 | [5 empty] | 0 |  | 0 |  |  | 0 | 0 | 0 | 0 |  |  |  | 0 |  |  | 0 | 0 | 0 | 0 | 0 | 0
2003 | 4 | 2003-04-24 | 0 | 0 | 0 | 0 | 0 | 0 |  | 0 | 0 | 0 | 0 | [5 empty] | 0 |  | 0 |  |  | 0 | 0 | 0 | 0 |  |  |  | 0 |  |  | 0 | 0 | 0 | 0 | 0 | 0
2003 | 4 | 2003-04-25 | 0 | 0 | 0 | 0 | 0 | 0 |  | 0 | 0 | 0 | 0 | [5 empty] | 0 |  | 0 |  |  | 0 | 0 | 0 | 0 |  |  |  | 0 |  |  | 0 | 0 | 0 | 0 | 0 | 0
2003 | 4 | 2003-04-26 | 0 | 0 | 0 | 0 | 0 | 0 |  | 0 | 0 | 0 | 0 | [5 empty] | 0 |  | 0 |  |  | 0 | 0 | 0 | 0 |  |  |  | 0 |  |  | 0 | 0 | 0 | 0 | 0 | 0
2003 | 4 | 2003-04-27 | 0 | 0 | 0 | 0 | 0 | 0 |  | 0 | 0 | 0 | 0 | [5 empty] | 0 |  | 0 |  |  | 0 | 0 | 0 | 0 |  |  |  | 0 |  |  | 0 | 0 | 0 | 0 | 0 | 0
2003 | 4 | 2003-04-28 | 0 | 0 | 0 | 0 | 0 | 0 |  | 0 | 0 | 0 | 0 | [5 empty] | 0 |  | 0 |  |  | 0 | 0 | 0 | 0 |  |  |  | 0 |  |  | 0 | 0 | 0 | 0 | 0 | 0
2003 | 4 | 2003-04-29 | 0 | 0 | 0 | 0 | 0 | 0 |  | 0 | 0 | 0 | 0 | [5 empty] | 0 |  | 0 |  |  | 0 | 0 | 0 | 0 |  |  |  | 0 |  |  | 0 | 0 | 0 | 0 | 0 | 0
2003 | 4 | 2003-04-30 | 0 | 0 | 0 | 0 | 0 | 0 |  | 0 | 0 | 0 | 7 | [5 empty] | 0 |  | 0 |  |  | 0 | 0 | 0 | 0 |  |  |  | 0 |  |  | 0 | 7 | 0 | 0 | 0 | 7
2003 | 5 | 2003-05-01 | 0 | 0 | 0 | 0 | 0 | 1 |  | 0 | 0 | 0 | 15 | [5 empty] | 0 |  | 0 |  |  | 0 | 0 | 0 | 0 |  |  |  | 0 |  |  | 0 | 15 | 0 | 0 | 0 | 15
2003 | 5 | 2003-05-02 | 0 | 0 | 0 | 0 | 0 | 1 |  | 0 | 0 | 0 | 15 | [5 empty] | 0 |  | 0 |  |  | 0 | 0 | 0 | 0 |  |  |  | 0 |  |  | 0 | 15 | 0 | 0 | 0 | 15
2003 | 5 | 2003-05-03 | 0 | 0 | 0 | 0 | 0 | 1 |  | 0 | 0 | 0 | 20 | [5 empty] | 0 |  | 0 |  |  | 0 | 0 | 0 | 0 |  |  |  | 0 |  |  | 0 | 20 | 0 | 0 | 0 | 20
2003 | 5 | 2003-05-04 | 0 | 0 | 0 | 0 | 0 | 1 |  | 0 | 0 | 0 | 25 | [5 empty] | 0 |  | 0 |  |  | 0 | 0 | 0 | 0 |  |  |  | 0 |  |  | 0 | 25 | 0 | 0 | 0 | 25
2003 | 5 | 2003-05-05 | 0 | 0 | 0 | 0 | 0 | 1 |  | 0 | 0 | 0 | 25 | [5 empty] | 0 |  | 0 |  |  | 0 | 0 | 0 | 0 |  |  |  | 0 |  |  | 0 | 25 | 0 | 0 | 0 | 25
2003 | 5 | 2003-05-06 | 0 | 0 | 0 | 0 | 0 | 1 |  | 0 | 0 | 0 | 25 | [5 empty] | 0 |  | 0 |  |  | 0 | 0 | 0 | 0 |  |  |  | 0 |  |  | 0 | 25 | 0 | 0 | 0 | 25
2003 | 5 | 2003-05-07 | 0 | 0 | 0 | 0 | 0 | 1 |  | 0 | 0 | 0 | 33 | [5 empty] | 0 |  | 0 |  |  | 0 | 0 | 0 | 0 |  |  |  | 0 |  |  | 0 | 33 | 0 | 0 | 0 | 33
2003 | 5 | 2003-05-08 | 0 | 0 | 0 | 0 | 0 | 1 |  | 0 | 0 | 0 | 45 | [5 empty] | 0.93 |  | 0 |  |  | 0 | 0 | 2.06 | 0 |  |  |  | 0 |  |  | 2.38 | 45.93 | 2.38 | 2.06 | 0 | 50.37
2003 | 5 | 2003-05-09 | 0 | 0 | 0 | 0 | 0 | 1 |  | 0 | 0 | 0 | 45 | [5 empty] | 0.93 |  | 0 |  |  | 0 | 0 | 2.06 | 0 |  |  |  | 0 |  |  | 2.38 | 45.93 | 2.38 | 2.06 | 0 | 50.37
2003 | 5 | 2003-05-10 | 0 | 0 | 0 | 0 | 0 | 1 |  | 0 | 0 | 0 | 50 | [5 empty] | 0.93 |  | 0 |  |  | 0 | 0 | 2.06 | 0 |  |  |  | 0 |  |  | 2.38 | 50.93 | 2.38 | 2.06 | 0 | 55.37
2003 | 5 | 2003-05-11 | 0 | 0 | 0 | 0 | 0 | 1 |  | 0 | 0 | 0 | 55 | [5 empty] | 0.93 |  | 0 |  |  | 0 | 0 | 2.06 | 0 |  |  |  | 0 |  |  | 2.38 | 55.93 | 2.38 | 2.06 | 0 | 60.37
2003 | 5 | 2003-05-12 | 0 | 0 | 0 | 0 | 0 | 1 |  | 0 | 0 | 0 | 55 | [5 empty] | 0.93 |  | 0 |  |  | 0 | 0 | 2.06 | 0 |  |  |  | 0 |  |  | 2.38 | 55.93 | 2.38 | 2.06 | 0 | 60.37
2003 | 5 | 2003-05-13 | 0 | 0 | 0 | 0 | 0 | 1 |  | 0 | 0 | 0 | 63.7 | [5 empty] | 0.93 |  | 0 |  |  | 0 | 0 | 2.06 | 0 |  |  |  | 0 |  |  | 2.38 | 64.63 | 2.38 | 2.06 | 0 | 69.07
2003 | 5 | 2003-05-14 | 18.9 | 0.96 | 0 | 8.11 | 0 | 1 |  | 0.63 | 0 | 0 | 75.3 | [5 empty] | 0.93 |  | 0 |  |  | 1.5 | 0 | 2.06 | 0 |  |  |  | 0 |  |  | 2.38 | 76.23 | 2.38 | 11.13 | 21.03 | 110.77
2003 | 5 | 2003-05-15 | 18.9 | 0.96 | 0 | 8.11 | 0 | 1 |  | 0.63 | 0 | 0 | 76.1 | [5 empty] | 0.93 |  | 0 |  |  | 1.5 | 0 | 2.06 | 0 |  |  |  | 0 |  |  | 2.38 | 77.03 | 2.38 | 11.13 | 21.03 | 111.57
2003 | 5 | 2003-05-16 | 18.9 | 0.96 | 0 | 8.11 | 0 | 1 |  | 0.63 | 0 | 0 | 52.7 | [5 empty] | 0.93 |  | 0 |  |  | 1.5 | 0 | 2.06 | 0 |  |  |  | 0 |  |  | 2.38 | 53.63 | 2.38 | 11.13 | 21.03 | 88.17
2003 | 5 | 2003-05-17 | 18.9 | 0.96 | 0 | 8.11 | 0 | 1 |  | 0.63 | 0 | 0 | 36.9 | [5 empty] | 0.93 |  | 0 |  |  | 1.5 | 0 | 2.06 | 0 |  |  |  | 0 |  |  | 2.38 | 37.83 | 2.38 | 11.13 | 21.03 | 72.37
2003 | 5 | 2003-05-18 | 18.9 | 0.96 | 0 | 8.11 | 0 | 1 |  | 0.63 | 0 | 0 | 83.5 | [5 empty] | 0.93 |  | 0 |  |  | 1.5 | 0 | 2.06 | 0 |  |  |  | 0 |  |  | 2.38 | 84.43 | 2.38 | 11.13 | 21.03 | 118.97
2003 | 5 | 2003-05-19 | 18.9 | 0.96 | 0 | 8.11 | 0 | 1 |  | 0.63 | 0 | 0 | 86.9 | [5 empty] | 0.93 |  | 0 |  |  | 1.5 | 0 | 2.06 | 0 |  |  |  | 0 |  |  | 2.38 | 87.83 | 2.38 | 11.13 | 21.03 | 122.37
2003 | 5 | 2003-05-20 | 18.9 | 0.96 | 0 | 8.11 | 0 | 1 |  | 0.63 | 0 | 0 | 86.9 | [5 empty] | 0.93 |  | 0 |  |  | 1.5 | 0 | 2.06 | 0 |  |  |  | 0 |  |  | 2.38 | 87.83 | 2.38 | 11.13 | 21.03 | 122.37
2003 | 5 | 2003-05-21 | 18.9 | 4.84 | 0 | 9.11 | 26.7 | 1 |  | 0.63 | 0 | 9.3 | 86.1 | [5 empty] | 0.93 |  | 0 |  |  | 1.5 | 0 | 1.94 | 0 |  |  |  | 0 |  |  | 3.88 | 87.03 | 13.18 | 42.59 | 21.03 | 163.83
2003 | 5 | 2003-05-22 | 18.9 | 4.84 | 0 | 9.11 | 26.7 | 1 |  | 0.63 | 0 | 9.3 | 90.3 | [5 empty] | 0.93 |  | 0 |  |  | 1.5 | 0 | 1.94 | 0 |  |  |  | 0 |  |  | 3.88 | 91.23 | 13.18 | 42.59 | 21.03 | 168.03
2003 | 5 | 2003-05-23 | 18.9 | 4.84 | 0 | 9.11 | 26.7 | 1 |  | 0.63 | 0 | 9.3 | 64.4 | [5 empty] | 0.93 |  | 0 |  |  | 1.5 | 0 | 1.94 | 0 |  |  |  | 0 |  |  | 3.88 | 65.33 | 13.18 | 42.59 | 21.03 | 142.13
2003 | 5 | 2003-05-24 | 18.9 | 4.84 | 0 | 9.11 | 26.7 | 1 |  | 0.63 | 0 | 9.3 | 20.3 | [5 empty] | 0.93 |  | 0 |  |  | 1.5 | 0 | 1.94 | 0 |  |  |  | 0 |  |  | 3.88 | 21.23 | 13.18 | 42.59 | 21.03 | 98.03
2003 | 5 | 2003-05-25 | 18.9 | 4.84 | 0 | 9.11 | 26.7 | 1 |  | 0.63 | 0 | 9.3 | 27 | [5 empty] | 0.93 |  | 0 |  |  | 1.5 | 0 | 1.94 | 0 |  |  |  | 0 |  |  | 3.88 | 27.93 | 13.18 | 42.59 | 21.03 | 104.73
2003 | 5 | 2003-05-26 | 18.9 | 4.84 | 0 | 9.11 | 26.7 | 1 |  | 0.63 | 0 | 9.3 | 52.7 | [5 empty] | 0.93 |  | 0 |  |  | 1.5 | 0 | 1.94 | 0 |  |  |  | 0 |  |  | 3.88 | 53.63 | 13.18 | 42.59 | 21.03 | 130.43
2003 | 5 | 2003-05-27 | 18.9 | 4.84 | 0 | 9.11 | 26.7 | 1 |  | 0.63 | 0 | 9.3 | 61.4 | [5 empty] | 0.93 |  | 0 |  |  | 1.5 | 0 | 1.94 | 0 |  |  |  | 0 |  |  | 3.88 | 62.33 | 13.18 | 42.59 | 21.03 | 139.13
2003 | 5 | 2003-05-28 | 18.9 | 4.84 | 0 | 9.11 | 26.7 | 1 |  | 0.63 | 0 | 9.3 | 75.3 | [5 empty] | 0.93 |  | 0 |  |  | 1.5 | 0 | 1.94 | 0 |  |  |  | 0 |  |  | 3.88 | 76.23 | 13.18 | 42.59 | 21.03 | 153.03
2003 | 5 | 2003-05-29 | 18.9 | 4.84 | 0 | 9.11 | 26.7 | 1 |  | 0.63 | 0 | 9.3 | 107 | [5 empty] | 0.93 |  | 0 |  |  | 1.5 | 0 | 1.94 | 0 |  |  |  | 0 |  |  | 3.88 | 107.93 | 13.18 | 42.59 | 21.03 | 184.73
2003 | 5 | 2003-05-30 | 18.9 | 4.84 | 0 | 9.11 | 26.7 | 1 |  | 0.63 | 0 | 9.3 | 110 | [5 empty] | 0.93 |  | 0 |  |  | 1.5 | 0 | 1.94 | 0 |  |  |  | 0 |  |  | 3.88 | 110.93 | 13.18 | 42.59 | 21.03 | 187.73
2003 | 5 | 2003-05-31 | 18.9 | 4.84 | 0 | 9.11 | 26.7 | 1 |  | 0.63 | 0 | 9.3 | 108 | [5 empty] | 0.93 |  | 0 |  |  | 1.5 | 0 | 1.94 | 0 |  |  |  | 0 |  |  | 3.88 | 108.93 | 13.18 | 42.59 | 21.03 | 185.73
2003 | 6 | 2003-06-01 | 18.9 | 4.84 | 0 | 9.11 | 26.7 | 2 |  | 0.63 | 0 | 9.3 | 116 | [5 empty] | 0.93 |  | 0 |  |  | 1.5 | 0 | 1.94 | 0 |  |  |  | 0 |  |  | 3.88 | 116.93 | 13.18 | 42.59 | 21.03 | 193.73
2003 | 6 | 2003-06-02 | 18.9 | 4.84 | 0 | 9.11 | 26.7 | 2 |  | 0.63 | 0 | 9.3 | 106 | [5 empty] | 0.93 |  | 0 |  |  | 1.5 | 0 | 1.94 | 0 |  |  |  | 0 |  |  | 3.88 | 106.93 | 13.18 | 42.59 | 21.03 | 183.73
2003 | 6 | 2003-06-03 | 46.4 | 4.84 | 0 | 9.11 | 26.7 | 2 |  | 1.36 | 0 | 9.3 | 112 | [5 empty] | 0.93 |  | 0 |  |  | 3.44 | 0 | 1.94 | 7.75 |  |  |  | 0 |  |  | 3.88 | 112.93 | 13.18 | 42.59 | 58.95 | 227.65
2003 | 6 | 2003-06-04 | 46.4 | 4.84 | 0 | 9.11 | 26.7 | 2 |  | 1.36 | 1.34 | 9.3 | 125 | [5 empty] | 0.93 |  | 0 |  |  | 3.44 | 0 | 1.94 | 7.75 |  |  |  | 0 |  |  | 3.88 | 125.93 | 13.18 | 42.59 | 60.29 | 241.99
2003 | 6 | 2003-06-05 | 46.4 | 4.84 | 0 | 9.11 | 26.7 | 2 |  | 1.36 | 1.34 | 9.3 | 129 | [5 empty] | 0.93 |  | 0 |  |  | 3.44 | 0 | 1.94 | 7.75 |  |  |  | 0 |  |  | 3.88 | 129.93 | 13.18 | 42.59 | 60.29 | 245.99
2003 | 6 | 2003-06-06 | 46.4 | 4.84 | 0 | 9.11 | 26.7 | 2 |  | 1.36 | 1.34 | 9.3 | 134 | [5 empty] | 0.93 |  | 0 |  |  | 3.44 | 0 | 1.94 | 7.75 |  |  |  | 0 |  |  | 3.88 | 134.93 | 13.18 | 42.59 | 60.29 | 250.99
2003 | 6 | 2003-06-07 | 46.4 | 4.84 | 0 | 9.11 | 26.7 | 2 |  | 1.36 | 1.34 | 9.3 | 129 | [5 empty] | 0.93 |  | 0 |  |  | 3.44 | 0 | 1.94 | 7.75 |  |  |  | 0 |  |  | 3.88 | 129.93 | 13.18 | 42.59 | 60.29 | 245.99
2003 | 6 | 2003-06-08 | 46.4 | 4.84 | 0 | 9.11 | 26.7 | 2 |  | 1.36 | 1.34 | 9.3 | 135 | [5 empty] | 0.93 |  | 0 |  |  | 3.44 | 0 | 1.94 | 7.75 |  |  |  | 0 |  |  | 3.88 | 135.93 | 13.18 | 42.59 | 60.29 | 251.99
2003 | 6 | 2003-06-09 | 46.4 | 4.84 | 0 | 9.11 | 26.7 | 2 |  | 1.36 | 1.34 | 9.3 | 129 | [5 empty] | 0.93 |  | 0 |  |  | 3.44 | 0 | 1.94 | 7.75 |  |  |  | 0 |  |  | 3.88 | 129.93 | 13.18 | 42.59 | 60.29 | 245.99
2003 | 6 | 2003-06-10 | 46.4 | 4.84 | 0 | 9.11 | 26.7 | 2 |  | 1.36 | 1.34 | 9.3 | 129 | [5 empty] | 0.93 |  | 0 |  |  | 3.44 | 0 | 1.94 | 7.75 |  |  |  | 0 |  |  | 3.88 | 129.93 | 13.18 | 42.59 | 60.29 | 245.99
2003 | 6 | 2003-06-11 | 46.4 | 4.84 | 0 | 9.11 | 26.7 | 2 |  | 1.36 | 1.34 | 9.3 | 129 | [5 empty] | 0.93 |  | 0 |  |  | 3.44 | 0 | 1.94 | 7.75 |  |  |  | 0 |  |  | 3.88 | 129.93 | 13.18 | 42.59 | 60.29 | 245.99
2003 | 6 | 2003-06-12 | 46.4 | 4.84 | 0 | 9.11 | 26.7 | 2 |  | 1.36 | 1.34 | 9.3 | 132 | [5 empty] | 0.93 |  | 0 |  |  | 3.44 | 0 | 1.94 | 7.75 |  |  |  | 0 |  |  | 3.88 | 132.93 | 13.18 | 42.59 | 60.29 | 248.99
2003 | 6 | 2003-06-13 | 46.4 | 4.84 | 0 | 9.11 | 26.7 | 2 |  | 1.36 | 1.34 | 9.3 | 131 | [5 empty] | 0.93 |  | 0 |  |  | 3.44 | 0 | 1.94 | 7.75 |  |  |  | 0 |  |  | 3.88 | 131.93 | 13.18 | 42.59 | 60.29 | 247.99
2003 | 6 | 2003-06-14 | 46.4 | 4.84 | 0 | 9.11 | 26.7 | 2 |  | 1.36 | 1.34 | 9.3 | 128 | [5 empty] | 0.93 |  | 0 |  |  | 3.44 | 0 | 1.94 | 7.75 |  |  |  | 0 |  |  | 3.88 | 128.93 | 13.18 | 42.59 | 60.29 | 244.99
2003 | 6 | 2003-06-15 | 46.4 | 4.84 | 0 | 9.11 | 26.7 | 2 |  | 1.36 | 1.34 | 9.3 | 129 | [5 empty] | 0.93 |  | 0 |  |  | 3.44 | 0 | 1.94 | 7.75 |  |  |  | 0 |  |  | 3.88 | 129.93 | 13.18 | 42.59 | 60.29 | 245.99
2003 | 6 | 2003-06-16 | 46.4 | 4.84 | 0 | 9.11 | 26.7 | 2 |  | 1.36 | 1.34 | 9.3 | 139 | [5 empty] | 0.93 |  | 0 |  |  | 3.44 | 0 | 1.94 | 7.75 |  |  |  | 0 |  |  | 3.88 | 139.93 | 13.18 | 42.59 | 60.29 | 255.99
2003 | 6 | 2003-06-17 | 46.4 | 4.84 | 0 | 9.11 | 26.7 | 2 |  | 1.36 | 1.34 | 9.3 | 141 | [5 empty] | 0.93 |  | 0 |  |  | 3.44 | 0 | 1.94 | 7.75 |  |  |  | 0 |  |  | 3.88 | 141.93 | 13.18 | 42.59 | 60.29 | 257.99
2003 | 6 | 2003-06-18 | 46.4 | 4.84 | 0 | 9.11 | 26.7 | 2 |  | 1.36 | 1.34 | 9.3 | 138 | [5 empty] | 0.93 |  | 0 |  |  | 3.44 | 0 | 1.94 | 7.75 |  |  |  | 0 |  |  | 3.88 | 138.93 | 13.18 | 42.59 | 60.29 | 254.99
2003 | 6 | 2003-06-19 | 46.4 | 4.84 | 0 | 9.11 | 26.7 | 2 |  | 1.36 | 1.34 | 9.3 | 145 | [5 empty] | 0.93 |  | 0 |  |  | 3.44 | 0 | 1.94 | 7.75 |  |  |  | 0 |  |  | 3.88 | 145.93 | 13.18 | 42.59 | 60.29 | 261.99
2003 | 6 | 2003-06-20 | 46.4 | 4.84 | 0 | 9.11 | 26.7 | 2 |  | 1.36 | 1.34 | 9.3 | 142 | [5 empty] | 0.93 |  | 0 |  |  | 3.44 | 0 | 1.94 | 7.75 |  |  |  | 0 |  |  | 3.88 | 142.93 | 13.18 | 42.59 | 60.29 | 258.99
2003 | 6 | 2003-06-21 | 46.4 | 4.84 | 0 | 9.11 | 26.7 | 2 |  | 1.36 | 1.34 | 9.3 | 144 | [5 empty] | 0.93 |  | 0 |  |  | 3.44 | 0 | 1.94 | 7.75 |  |  |  | 0 |  |  | 3.88 | 144.93 | 13.18 | 42.59 | 60.29 | 260.99
2003 | 6 | 2003-06-22 | 46.4 | 4.84 | 0 | 9.11 | 26.7 | 2 |  | 1.36 | 1.34 | 9.3 | 138 | [5 empty] | 0.93 |  | 0 |  |  | 3.44 | 0 | 1.94 | 7.75 |  |  |  | 0 |  |  | 3.88 | 138.93 | 13.18 | 42.59 | 60.29 | 254.99
2003 | 6 | 2003-06-23 | 46.4 | 4.84 | 0 | 5.36 | 26.7 | 2 |  | 1.36 | 1.34 | 9.3 | 142 | [5 empty] | 0.93 |  | 0 |  |  | 3.44 | 0 | 1.94 | 7.75 |  |  |  | 0 |  |  | 3.88 | 142.93 | 13.18 | 38.84 | 60.29 | 255.24
2003 | 6 | 2003-06-24 | 46.4 | 4.84 | 0 | 5.36 | 19.1 | 2 |  | 1.36 | 1.34 | 16.4 | 139 | [5 empty] | 0.93 |  | 0 |  |  | 3.44 | 2.4 | 1.94 | 7.75 |  |  |  | 0 |  |  | 5.62 | 139.93 | 22.02 | 33.64 | 60.29 | 255.88
2003 | 6 | 2003-06-25 | 46.4 | 4.84 | 0 | 5.36 | 19.1 | 2 |  | 1.36 | 1.34 | 16.4 | 119 | [5 empty] | 0.93 |  | 0 |  |  | 3.44 | 2.4 | 1.94 | 7.75 |  |  |  | 0 |  |  | 5.62 | 119.93 | 22.02 | 33.64 | 60.29 | 235.88
2003 | 6 | 2003-06-26 | 46.4 | 4.84 | 0 | 5.36 | 19.1 | 2 |  | 1.36 | 1.34 | 16.4 | 115 | [5 empty] | 0.93 |  | 0 |  |  | 3.44 | 2.4 | 1.94 | 7.75 |  |  |  | 0 |  |  | 5.62 | 115.93 | 22.02 | 33.64 | 60.29 | 231.88
2003 | 6 | 2003-06-27 | 46.4 | 4.84 | 0 | 5.36 | 19.1 | 2 |  | 1.36 | 1.34 | 16.4 | 114 | [5 empty] | 0.93 |  | 0 |  |  | 3.44 | 2.4 | 1.94 | 7.75 |  |  |  | 0 |  |  | 5.62 | 114.93 | 22.02 | 33.64 | 60.29 | 230.88
2003 | 6 | 2003-06-28 | 46.4 | 4.84 | 0 | 5.36 | 19.1 | 2 |  | 1.36 | 1.34 | 16.4 | 113 | [5 empty] | 0.93 |  | 0 |  |  | 3.44 | 2.4 | 1.94 | 7.75 |  |  |  | 0 |  |  | 5.62 | 113.93 | 22.02 | 33.64 | 60.29 | 229.88
2003 | 6 | 2003-06-29 | 46.4 | 4.84 | 0 | 5.36 | 19.1 | 2 |  | 1.36 | 1.34 | 16.4 | 107 | [5 empty] | 0.93 |  | 0 |  |  | 3.44 | 2.4 | 1.94 | 7.75 |  |  |  | 0 |  |  | 5.62 | 107.93 | 22.02 | 33.64 | 60.29 | 223.88
2003 | 6 | 2003-06-30 | 46.4 | 4.84 | 0 | 5.36 | 19.1 | 2 |  | 1.36 | 1.34 | 16.4 | 104 | [5 empty] | 0.93 |  | 0 |  |  | 3.44 | 2.4 | 1.94 | 7.75 |  |  |  | 0 |  |  | 5.62 | 104.93 | 22.02 | 33.64 | 60.29 | 220.88
2003 | 7 | 2003-07-01 | 46.4 | 4.84 | 0 | 5.36 | 19.1 | 3 |  | 1.36 | 1.34 | 16.4 | 97.3 | [5 empty] | 0.93 |  | 0 |  |  | 3.44 | 2.4 | 1.94 | 7.75 |  |  |  | 0 |  |  | 5.62 | 98.23 | 22.02 | 33.64 | 60.29 | 214.18
2003 | 7 | 2003-07-02 | 46.4 | 4.84 | 1.24 | 5.36 | 19.1 | 3 |  | 1.36 | 1.34 | 16.4 | 99.1 | [5 empty] | 0.93 |  | 0 |  |  | 3.44 | 2.4 | 1.94 | 7.75 |  |  |  | 0 |  |  | 5.62 | 100.03 | 23.26 | 33.64 | 60.29 | 217.22
2003 | 7 | 2003-07-03 | 46.4 | 4.84 | 1.24 | 5.36 | 19.1 | 3 |  | 1.36 | 1.34 | 16.4 | 95.5 | [5 empty] | 0.93 |  | 0 |  |  | 3.44 | 2.4 | 1.94 | 7.75 |  |  |  | 0 |  |  | 5.62 | 96.43 | 23.26 | 33.64 | 60.29 | 213.62
2003 | 7 | 2003-07-04 | 46.4 | 4.84 | 1.24 | 5.36 | 19.1 | 3 |  | 1.36 | 1.34 | 16.4 | 92 | [5 empty] | 0.93 |  | 0 |  |  | 3.44 | 2.4 | 1.94 | 7.75 |  |  |  | 0 |  |  | 5.62 | 92.93 | 23.26 | 33.64 | 60.29 | 210.12
2003 | 7 | 2003-07-05 | 46.4 | 4.84 | 1.24 | 5.36 | 19.1 | 3 |  | 1.36 | 1.34 | 16.4 | 108.2 | [5 empty] | 0.93 |  | 0 |  |  | 3.44 | 2.4 | 1.94 | 7.75 |  |  |  | 0 |  |  | 5.62 | 109.13 | 23.26 | 33.64 | 60.29 | 226.32
2003 | 7 | 2003-07-06 | 46.4 | 4.84 | 1.24 | 5.36 | 19.1 | 3 |  | 1.36 | 1.34 | 16.4 | 104.94 | [5 empty] | 0.93 |  | 0 |  |  | 3.44 | 2.4 | 1.94 | 7.75 |  |  |  | 0 |  |  | 5.62 | 105.87 | 23.26 | 33.64 | 60.29 | 223.06
2003 | 7 | 2003-07-07 | 46.4 | 4.84 | 1.24 | 5.36 | 19.1 | 3 |  | 1.36 | 1.34 | 16.4 | 105.02 | [5 empty] | 0.93 |  | 0 |  |  | 3.44 | 2.4 | 1.94 | 7.75 |  |  |  | 0 |  |  | 5.62 | 105.95 | 23.26 | 33.64 | 60.29 | 223.14
2003 | 7 | 2003-07-08 | 46.4 | 4.84 | 1.24 | 5.36 | 19.1 | 3 |  | 1.36 | 1.34 | 16.4 | 106.12 | [5 empty] | 0.93 |  | 0 |  |  | 3.44 | 2.4 | 1.94 | 7.75 |  |  |  | 0 |  |  | 5.62 | 107.05 | 23.26 | 33.64 | 60.29 | 224.24
2003 | 7 | 2003-07-09 | 18.9 | 4.84 | 1.24 | 5.36 | 19.1 | 3 |  | 0.04 | 1.34 | 16.4 | 105.22 | [5 empty] | 0.93 |  | 0 |  |  | 3.62 | 2.4 | 1.94 | 7.51 |  |  |  | 0 |  |  | 5.62 | 106.15 | 23.26 | 33.64 | 31.41 | 194.46
2003 | 7 | 2003-07-10 | 18.9 | 4.84 | 1.24 | 5.36 | 19.1 | 3 |  | 0.04 | 1.34 | 16.4 | 105.34 | [5 empty] | 0.93 |  | 0 |  |  | 3.62 | 2.4 | 1.94 | 7.51 |  |  |  | 0 |  |  | 5.62 | 106.27 | 23.26 | 33.64 | 31.41 | 194.58
2003 | 7 | 2003-07-11 | 18.9 | 4.84 | 1.24 | 5.36 | 19.1 | 3 |  | 0.04 | 1.34 | 16.4 | 105.46 | [5 empty] | 0.93 |  | 0 |  |  | 3.62 | 2.4 | 1.94 | 7.51 |  |  |  | 0 |  |  | 5.62 | 106.39 | 23.26 | 33.64 | 31.41 | 194.7
2003 | 7 | 2003-07-12 | 18.9 | 4.84 | 1.24 | 5.36 | 19.1 | 2 |  | 0.04 | 1.34 | 16.4 | 106.6 | [5 empty] | 0.93 |  | 0 |  |  | 3.62 | 2.4 | 1.94 | 7.51 |  |  |  | 0 |  |  | 5.62 | 107.53 | 23.26 | 33.64 | 31.41 | 195.84
2003 | 7 | 2003-07-13 | 18.9 | 4.84 | 1.24 | 5.36 | 19.1 | 2 |  | 0.04 | 1.34 | 16.4 | 106.75 | [5 empty] | 0.93 |  | 0 |  |  | 3.62 | 2.4 | 1.94 | 7.51 |  |  |  | 0 |  |  | 5.62 | 107.68 | 23.26 | 33.64 | 31.41 | 195.99
2003 | 7 | 2003-07-14 | 18.9 | 4.84 | 0.92 | 5.36 | 19.1 | 2 |  | 0.04 | 1.34 | 16.4 | 106.91 | [5 empty] | 0.93 |  | 0 |  |  | 3.62 | 2.4 | 1.94 | 7.51 |  |  |  | 0 |  |  | 5.62 | 107.84 | 22.94 | 33.64 | 31.41 | 195.83
2003 | 7 | 2003-07-15 | 18.9 | 4.84 | 0.92 | 0.3 | 19.1 | 2 |  | 0 | 0 | 16.4 | 107.09 | [5 empty] | 0.93 |  | 4.6 |  |  | 3.62 | 2.4 | 2.25 | 0 |  |  |  | 0 |  |  | 1.57 | 108.02 | 23.49 | 28.89 | 22.52 | 182.92
2003 | 7 | 2003-07-16 | 18.9 | 4.84 | 0.92 | 0.3 | 19.1 | 2 |  | 0 | 0 | 16.4 | 109.29 | [5 empty] | 0.93 |  | 4.6 |  |  | 3.62 | 2.4 | 2.25 | 0 |  |  |  | 0 |  |  | 1.57 | 110.22 | 23.49 | 28.89 | 22.52 | 185.12
2003 | 7 | 2003-07-17 | 18.9 | 4.84 | 0.92 | 0.3 | 19.1 | 2 |  | 0 | 0 | 16.4 | 109.5 | [5 empty] | 0.93 |  | 4.6 |  |  | 3.62 | 2.4 | 2.25 | 0 |  |  |  | 0 |  |  | 1.57 | 110.43 | 23.49 | 28.89 | 22.52 | 185.33
2003 | 7 | 2003-07-18 | 18.9 | 4.84 | 0.92 | 0.3 | 19.1 | 2 |  | 0 | 0 | 16.4 | 109.74 | [5 empty] | 0.93 |  | 4.6 |  |  | 3.62 | 2.4 | 2.25 | 0 |  |  |  | 0 |  |  | 1.57 | 110.67 | 23.49 | 28.89 | 22.52 | 185.57
2003 | 7 | 2003-07-19 | 18.9 | 4.84 | 0.92 | 0.3 | 19.1 | 2 |  | 0 | 0 | 16.4 | 109.99 | [5 empty] | 0.93 |  | 4.6 |  |  | 3.62 | 2.4 | 2.25 | 0 |  |  |  | 0 |  |  | 1.57 | 110.92 | 23.49 | 28.89 | 22.52 | 185.82
2003 | 7 | 2003-07-20 | 18.9 | 4.84 | 0.92 | 0.3 | 19.1 | 2 |  | 0 | 0 | 16.4 | 111.27 | [5 empty] | 0.93 |  | 4.6 |  |  | 3.62 | 2.4 | 2.25 | 0 |  |  |  | 0 |  |  | 1.57 | 112.2 | 23.49 | 28.89 | 22.52 | 187.1
2003 | 7 | 2003-07-21 | 18.9 | 4.84 | 0.92 | 0.3 | 19.1 | 2 |  | 0 | 0 | 6.58 | 113.57 | [5 empty] | 0.93 |  | 4.6 |  |  | 3.62 | 2.4 | 2.25 | 0 |  |  |  | 0 |  |  | 1.57 | 114.5 | 13.67 | 28.89 | 22.52 | 179.58
2003 | 7 | 2003-07-22 | 18.9 | 4.84 | 0.92 | 0.3 | 19.1 | 2 |  | 0 | 0 | 6.58 | 115.91 | [5 empty] | 0.93 |  | 4.6 |  |  | 3.62 | 2.4 | 2.25 | 0 |  |  |  | 0 |  |  | 1.57 | 116.84 | 13.67 | 28.89 | 22.52 | 181.92
2003 | 7 | 2003-07-23 | 18.9 | 4.84 | 0.92 | 0.3 | 19.1 | 2 |  | 0 | 0 | 6.58 | 118.28 | [5 empty] | 0.93 |  | 4.6 |  |  | 3.62 | 2.4 | 2.25 | 0 |  |  |  | 0 |  |  | 1.57 | 119.21 | 13.67 | 28.89 | 22.52 | 184.29
2003 | 7 | 2003-07-24 | 18.9 | 1.82 | 0.92 | 0.3 | 19.1 | 2 |  | 0 | 0 | 6.58 | 116.11 | [5 empty] | 0.93 |  | 4.6 |  |  | 3.62 | 2.4 | 2.25 | 0 |  |  |  | 0 |  |  | 1.57 | 117.04 | 13.67 | 25.87 | 22.52 | 179.1
2003 | 7 | 2003-07-25 | 18.9 | 1.82 | 0.92 | 0.3 | 19.1 | 2 |  | 0 | 0 | 6.58 | 113.11 | [5 empty] | 0.93 |  | 4.6 |  |  | 3.62 | 2.4 | 2.25 | 0 |  |  |  | 0 |  |  | 1.57 | 114.04 | 13.67 | 25.87 | 22.52 | 176.1
2003 | 7 | 2003-07-26 | 18.9 | 1.82 | 0.92 | 0.3 | 19.1 | 2 |  | 0 | 0 | 6.58 | 113.11 | [5 empty] | 0.93 |  | 4.6 |  |  | 3.62 | 2.4 | 2.25 | 0 |  |  |  | 0 |  |  | 1.57 | 114.04 | 13.67 | 25.87 | 22.52 | 176.1
2003 | 7 | 2003-07-27 | 18.9 | 1.82 | 0.92 | 0.3 | 19.1 | 2 |  | 0 | 0 | 6.58 | 113.11 | [5 empty] | 0.93 |  | 4.6 |  |  | 3.62 | 2.4 | 2.25 | 0 |  |  |  | 0 |  |  | 1.57 | 114.04 | 13.67 | 25.87 | 22.52 | 176.1
2003 | 7 | 2003-07-28 | 18.9 | 1.82 | 0.92 | 0.3 | 19.1 | 2 |  | 0 | 0 | 6.58 | 113.12 | [5 empty] | 0.93 |  | 4.6 |  |  | 3.62 | 2.4 | 2.25 | 0 |  |  |  | 0 |  |  | 1.57 | 114.05 | 13.67 | 25.87 | 22.52 | 176.11
2003 | 7 | 2003-07-29 | 18.9 | 1.82 | 0.92 | 0.3 | 19.1 | 2 |  | 0 | 0 | 6.58 | 108.11 | [5 empty] | 0.93 |  | 4.6 |  |  | 3.62 | 2.4 | 2.25 | 0 |  |  |  | 0 |  |  | 1.57 | 109.04 | 13.67 | 25.87 | 22.52 | 171.1
2003 | 7 | 2003-07-30 | 18.9 | 1.82 | 0.92 | 0.3 | 19.1 | 2 |  | 0 | 0 | 6.58 | 99.31 | [5 empty] | 0.93 |  | 4.6 |  |  | 3.62 | 2.4 | 2.25 | 0 |  |  |  | 0 |  |  | 1.57 | 100.24 | 13.67 | 25.87 | 22.52 | 162.3
2003 | 7 | 2003-07-31 | 18.9 | 1.82 | 0.92 | 0.3 | 19.1 | 2 |  | 0 | 0 | 6.58 | 94.01 | [5 empty] | 0.93 |  | 4.6 |  |  | 3.62 | 2.4 | 2.25 | 0 |  |  |  | 0 |  |  | 1.57 | 94.94 | 13.67 | 25.87 | 22.52 | 157
2003 | 8 | 2003-08-01 | 18.9 | 1.82 | 0.92 | 0.3 | 19.1 | 2 |  | 0 | 0 | 6.58 | 93.11 | [5 empty] | 0.93 |  | 4.6 |  |  | 3.62 | 2.4 | 2.25 | 0 |  |  |  | 0 |  |  | 1.57 | 94.04 | 13.67 | 25.87 | 22.52 | 156.1
2003 | 8 | 2003-08-02 | 18.9 | 1.82 | 0.92 | 0.3 | 19.1 | 2 |  | 0 | 0 | 6.58 | 93.11 | [5 empty] | 0.93 |  | 4.6 |  |  | 3.62 | 2.4 | 2.25 | 0 |  |  |  | 0 |  |  | 1.57 | 94.04 | 13.67 | 25.87 | 22.52 | 156.1
2003 | 8 | 2003-08-03 | 18.9 | 1.82 | 0.92 | 0.3 | 19.1 | 2 |  | 0 | 0 | 6.58 | 93.11 | [5 empty] | 0.93 |  | 4.6 |  |  | 3.62 | 2.4 | 2.25 | 0 |  |  |  | 0 |  |  | 1.57 | 94.04 | 13.67 | 25.87 | 22.52 | 156.1
2003 | 8 | 2003-08-04 | 18.9 | 1.82 | 0.92 | 0.3 | 19.1 | 2 |  | 0 | 0 | 6.58 | 94.91 | [5 empty] | 0.93 |  | 4.6 |  |  | 3.62 | 2.4 | 2.25 | 0 |  |  |  | 0 |  |  | 1.57 | 95.84 | 13.67 | 25.87 | 22.52 | 157.9
2003 | 8 | 2003-08-05 | 14.8 | 0.23 | 0.92 | 0.3 | 8.51 | 2 |  | 0 | 0 | 8.63 | 100.17 | [5 empty] | 0.93 |  | 4.6 |  |  | 0 | 1.64 | 1.94 | 0 |  |  |  | 0 |  |  | 1.57 | 101.1 | 15.72 | 12.62 | 14.8 | 144.24
2003 | 8 | 2003-08-06 | 14.8 | 0.23 | 0.92 | 0.3 | 8.51 | 2 |  | 0 | 0 | 8.63 | 108.12 | [5 empty] | 0.93 |  | 4.6 |  |  | 0 | 1.64 | 1.94 | 0 |  |  |  | 0 |  |  | 1.57 | 109.05 | 15.72 | 12.62 | 14.8 | 152.19
2003 | 8 | 2003-08-07 | 14.8 | 0.23 | 0.92 | 0.3 | 8.51 | 2 |  | 0 | 0 | 8.63 | 107.11 | [5 empty] | 0.93 |  | 4.6 |  |  | 0 | 1.64 | 1.94 | 0 |  |  |  | 0 |  |  | 1.57 | 108.04 | 15.72 | 12.62 | 14.8 | 151.18
2003 | 8 | 2003-08-08 | 14.8 | 0.23 | 0.92 | 0.3 | 8.51 | 2 |  | 0 | 0 | 8.63 | 107.11 | [5 empty] | 0.93 |  | 4.6 |  |  | 0 | 1.64 | 1.94 | 0 |  |  |  | 0 |  |  | 1.57 | 108.04 | 15.72 | 12.62 | 14.8 | 151.18
2003 | 8 | 2003-08-09 | 14.8 | 0.23 | 0.92 | 0.3 | 8.51 | 2 |  | 0 | 0 | 8.63 | 106.11 | [5 empty] | 0.93 |  | 4.6 |  |  | 0 | 1.64 | 1.94 | 0 |  |  |  | 0 |  |  | 1.57 | 107.04 | 15.72 | 12.62 | 14.8 | 150.18
2003 | 8 | 2003-08-10 | 14.8 | 0.23 | 0.92 | 0.3 | 8.51 | 2 |  | 0 | 0 | 8.63 | 106.11 | [5 empty] | 0.93 |  | 4.6 |  |  | 0 | 1.64 | 1.94 | 0 |  |  |  | 0 |  |  | 1.57 | 107.04 | 15.72 | 12.62 | 14.8 | 150.18
2003 | 8 | 2003-08-11 | 14.8 | 0.23 | 0.92 | 0.3 | 8.51 | 2 |  | 0 | 0 | 8.63 | 104.5 | [5 empty] | 0.93 |  | 4.6 |  |  | 0 | 1.64 | 1.94 | 0 |  |  |  | 0 |  |  | 1.57 | 105.43 | 15.72 | 12.62 | 14.8 | 148.57
2003 | 8 | 2003-08-12 | 14.8 | 0.23 | 0.92 | 0.3 | 8.51 | 2 |  | 0 | 0 | 8.63 | 104.5 | [5 empty] | 0.93 |  | 4.6 |  |  | 0 | 1.64 | 1.94 | 0 |  |  |  | 0 |  |  | 1.57 | 105.43 | 15.72 | 12.62 | 14.8 | 148.57
2003 | 8 | 2003-08-13 | 14.8 | 0.23 | 0.69 | 0.3 | 8.51 | 2 |  | 0 | 0 | 8.63 | 100.5 | [5 empty] | 0.8 |  | 4.6 |  |  | 0 | 1.64 | 1.94 | 0 |  |  |  | 0 |  |  | 1.57 | 101.3 | 15.49 | 12.62 | 14.8 | 144.21
2003 | 8 | 2003-08-14 | 14.8 | 0.23 | 0.69 | 0.3 | 8.51 | 2 |  | 0 | 0 | 8.63 | 98.7 | [5 empty] | 0.8 |  | 4.6 |  |  | 0 | 1.64 | 1.94 | 0 |  |  |  | 0 |  |  | 1.57 | 99.5 | 15.49 | 12.62 | 14.8 | 142.41
2003 | 8 | 2003-08-15 | 14.8 | 0.23 | 0.69 | 0.3 | 8.51 | 2 |  | 0 | 0 | 8.63 | 98.7 | [5 empty] | 0.8 |  | 4.6 |  |  | 0 | 1.64 | 1.94 | 0 |  |  |  | 0 |  |  | 1.57 | 99.5 | 15.49 | 12.62 | 14.8 | 142.41
2003 | 8 | 2003-08-16 | 14.8 | 0.23 | 0.69 | 0.3 | 8.51 | 2 |  | 0 | 0 | 8.63 | 97.8 | [5 empty] | 0.8 |  | 4.6 |  |  | 0 | 1.64 | 1.94 | 0 |  |  |  | 0 |  |  | 1.57 | 98.6 | 15.49 | 12.62 | 14.8 | 141.51
2003 | 8 | 2003-08-17 | 14.8 | 0.23 | 0.69 | 0.3 | 8.51 | 2 |  | 0 | 0 | 8.63 | 97.8 | [5 empty] | 0.8 |  | 4.6 |  |  | 0 | 1.64 | 1.94 | 0 |  |  |  | 0 |  |  | 1.57 | 98.6 | 15.49 | 12.62 | 14.8 | 141.51
2003 | 8 | 2003-08-18 | 14.8 | 0.23 | 0.69 | 0.3 | 8.51 | 2 |  | 0 | 0 | 8.63 | 97.8 | [5 empty] | 0.8 |  | 4.6 |  |  | 0 | 1.64 | 1.94 | 0 |  |  |  | 0 |  |  | 1.57 | 98.6 | 15.49 | 12.62 | 14.8 | 141.51
2003 | 8 | 2003-08-19 | 14.8 | 0.23 | 0.69 | 0.3 | 8.51 | 2 |  | 0 | 0 | 8.63 | 97.8 | [5 empty] | 0.8 |  | 4.6 |  |  | 0 | 1.64 | 1.94 | 0 |  |  |  | 0 |  |  | 1.57 | 98.6 | 15.49 | 12.62 | 14.8 | 141.51
2003 | 8 | 2003-08-20 | 14.8 | 0.23 | 0.69 | 0.3 | 8.51 | 2 |  | 0 | 0 | 8.63 | 96.9 | [5 empty] | 0.8 |  | 4.6 |  |  | 0 | 1.64 | 1.94 | 0 |  |  |  | 0 |  |  | 1.57 | 97.7 | 15.49 | 12.62 | 14.8 | 140.61
2003 | 8 | 2003-08-21 | 14.8 | 0.23 | 0.69 | 0.3 | 8.51 | 2 |  | 0 | 0 | 8.63 | 95.26 | [5 empty] | 0.8 |  | 4.6 |  |  | 0 | 1.64 | 1.94 | 0 |  |  |  | 0 |  |  | 1.57 | 96.06 | 15.49 | 12.62 | 14.8 | 138.97
2003 | 8 | 2003-08-22 | 14.8 | 0.23 | 0.69 | 0.3 | 8.51 | 2 |  | 0 | 0 | 8.63 | 95.26 | [5 empty] | 0.8 |  | 4.6 |  |  | 0 | 1.64 | 1.94 | 0 |  |  |  | 0 |  |  | 1.57 | 96.06 | 15.49 | 12.62 | 14.8 | 138.97
2003 | 8 | 2003-08-23 | 14.8 | 0.23 | 0.69 | 0.3 | 8.51 | 2 |  | 0 | 0 | 8.63 | 96.17 | [5 empty] | 0.8 |  | 4.6 |  |  | 0 | 1.64 | 1.94 | 0 |  |  |  | 0 |  |  | 1.57 | 96.97 | 15.49 | 12.62 | 14.8 | 139.88
2003 | 8 | 2003-08-24 | 14.8 | 0.23 | 0.69 | 0.3 | 8.51 | 2 |  | 0 | 0 | 8.63 | 96.16 | [5 empty] | 0.8 |  | 4.6 |  |  | 0 | 1.64 | 1.94 | 0 |  |  |  | 0 |  |  | 1.57 | 96.96 | 15.49 | 12.62 | 14.8 | 139.87
2003 | 8 | 2003-08-25 | 14.8 | 0.23 | 0.69 | 0.3 | 8.51 | 2 |  | 0 | 0 | 8.63 | 96.16 | [5 empty] | 0.8 |  | 4.6 |  |  | 0 | 1.64 | 1.94 | 0 |  |  |  | 0 |  |  | 1.57 | 96.96 | 15.49 | 12.62 | 14.8 | 139.87
2003 | 8 | 2003-08-26 | 14.8 | 0.23 | 0.69 | 0.3 | 8.51 | 2 |  | 0 | 0 | 8.63 | 93.56 | [5 empty] | 0.8 |  | 4.6 |  |  | 0 | 1.64 | 1.94 | 0 |  |  |  | 0 |  |  | 1.57 | 94.36 | 15.49 | 12.62 | 14.8 | 137.27
2003 | 8 | 2003-08-27 | 14.8 | 0.23 | 0.69 | 0.3 | 8.51 | 2 |  | 0 | 0 | 8.63 | 91.76 | [5 empty] | 0.8 |  | 4.6 |  |  | 0 | 1.64 | 1.94 | 0 |  |  |  | 0 |  |  | 1.57 | 92.56 | 15.49 | 12.62 | 14.8 | 135.47
2003 | 8 | 2003-08-28 | 14.8 | 0 | 0.69 | 5.36 | 18.6 | 2 |  | 0 | 0 | 8.63 | 92.67 | [5 empty] | 0.8 |  | 6.86 |  |  | 0 | 2.4 | 1.51 | 0 |  |  |  | 0 |  |  | 1.57 | 93.47 | 17.75 | 27.87 | 14.8 | 153.89
2003 | 8 | 2003-08-29 | 14.8 | 0 | 0.69 | 5.36 | 18.6 | 2 |  | 0 | 0 | 8.63 | 92 | [5 empty] | 0.8 |  | 6.86 |  |  | 0 | 2.4 | 1.51 | 0 |  |  |  | 0 |  |  | 1.57 | 92.8 | 17.75 | 27.87 | 14.8 | 153.22
2003 | 8 | 2003-08-30 | 14.8 | 0 | 0.69 | 5.36 | 18.6 | 2 |  | 0 | 0 | 8.63 | 92 | [5 empty] | 0.8 |  | 6.86 |  |  | 0 | 2.4 | 1.51 | 0 |  |  |  | 0 |  |  | 1.57 | 92.8 | 17.75 | 27.87 | 14.8 | 153.22
2003 | 8 | 2003-08-31 | 14.8 | 0 | 0.69 | 5.36 | 18.6 | 2 |  | 0 | 0 | 8.63 | 91.2 | [5 empty] | 0.8 |  | 6.86 |  |  | 0 | 2.4 | 1.51 | 0 |  |  |  | 0 |  |  | 1.57 | 92 | 17.75 | 27.87 | 14.8 | 152.42
2003 | 9 | 2003-09-01 | 14.8 | 0 | 0.69 | 5.36 | 18.6 | 2 |  | 0 | 0 | 8.63 | 90.3 | [5 empty] | 0.8 |  | 6.86 |  |  | 0 | 2.4 | 1.51 | 0 |  |  |  | 0 |  |  | 1.57 | 91.1 | 17.75 | 27.87 | 14.8 | 151.52
2003 | 9 | 2003-09-02 | 14.8 | 0 | 0.69 | 5.36 | 18.6 | 2 |  | 0 | 0 | 8.63 | 90.3 | [5 empty] | 0.8 |  | 6.86 |  |  | 0 | 2.4 | 1.51 | 0 |  |  |  | 0 |  |  | 1.57 | 91.1 | 17.75 | 27.87 | 14.8 | 151.52
2003 | 9 | 2003-09-03 | 14.8 | 0 | 0.69 | 5.36 | 18.6 | 2 |  | 0 | 0 | 8.63 | 90.3 | [5 empty] | 0.8 |  | 6.86 |  |  | 0 | 2.4 | 1.51 | 0 |  |  |  | 0 |  |  | 1.57 | 91.1 | 17.75 | 27.87 | 14.8 | 151.52
2003 | 9 | 2003-09-04 | 14.8 | 0 | 0.69 | 5.36 | 18.6 | 2 |  | 0 | 0 | 8.63 | 89.5 | [5 empty] | 0.8 |  | 6.86 |  |  | 0 | 2.4 | 1.51 | 0 |  |  |  | 0 |  |  | 1.57 | 90.3 | 17.75 | 27.87 | 14.8 | 150.72
2003 | 9 | 2003-09-05 | 14.8 | 0 | 0.69 | 5.36 | 18.6 | 2 |  | 0 | 0 | 8.63 | 91.2 | [5 empty] | 0.8 |  | 6.86 |  |  | 0 | 2.4 | 1.51 | 0 |  |  |  | 0 |  |  | 1.57 | 92 | 17.75 | 27.87 | 14.8 | 152.42
2003 | 9 | 2003-09-06 | 14.8 | 0 | 0.69 | 5.36 | 18.6 | 2 |  | 0 | 0 | 8.63 | 89.5 | [5 empty] | 0.8 |  | 6.86 |  |  | 0 | 2.4 | 1.51 | 0 |  |  |  | 0 |  |  | 1.57 | 90.3 | 17.75 | 27.87 | 14.8 | 150.72
2003 | 9 | 2003-09-07 | 14.8 | 0 | 0.69 | 5.36 | 18.6 | 2 |  | 0 | 0 | 8.63 | 88.6 | [5 empty] | 0.8 |  | 6.86 |  |  | 0 | 2.4 | 1.51 | 0 |  |  |  | 0 |  |  | 1.57 | 89.4 | 17.75 | 27.87 | 14.8 | 149.82
2003 | 9 | 2003-09-08 | 14.8 | 0 | 0.69 | 5.36 | 18.6 | 2 |  | 0 | 0 | 8.63 | 89.5 | [5 empty] | 0.8 |  | 6.86 |  |  | 0 | 2.4 | 1.51 | 0 |  |  |  | 0 |  |  | 1.57 | 90.3 | 17.75 | 27.87 | 14.8 | 150.72
2003 | 9 | 2003-09-09 | 14.8 | 0 | 0.69 | 5.36 | 18.6 | 2 |  | 0 | 0 | 8.63 | 81 | [5 empty] | 0.8 |  | 6.86 |  |  | 0 | 2.4 | 1.51 | 0 |  |  |  | 0 |  |  | 1.57 | 81.8 | 17.75 | 27.87 | 14.8 | 142.22
2003 | 9 | 2003-09-10 | 14.8 | 0 | 0.69 | 0 | 18.6 | 2 |  | 0 | 0 | 8.63 | 81.9 | [5 empty] | 0.8 |  | 6.86 |  |  | 0 | 2.4 | 1.51 | 0 |  |  |  | 0 |  |  | 1.57 | 82.7 | 17.75 | 22.51 | 14.8 | 137.76
2003 | 9 | 2003-09-11 | 14.8 | 0 | 0.69 | 0 | 18.6 | 2 |  | 0 | 0 | 8.63 | 81.9 | [5 empty] | 0.8 |  | 6.86 |  |  | 0 | 2.4 | 1.51 | 0 |  |  |  | 0 |  |  | 1.57 | 82.7 | 17.75 | 22.51 | 14.8 | 137.76
2003 | 9 | 2003-09-12 | 14.8 | 0 | 0.69 | 0 | 18.6 | 2 |  | 0 | 0 | 8.63 | 81.9 | [5 empty] | 0.8 |  | 6.86 |  |  | 0 | 2.4 | 1.51 | 0 |  |  |  | 0 |  |  | 1.57 | 82.7 | 17.75 | 22.51 | 14.8 | 137.76
2003 | 9 | 2003-09-13 | 14.8 | 0 | 0.69 | 0 | 18.6 | 2 |  | 0 | 0 | 8.63 | 81.9 | [5 empty] | 0.8 |  | 6.86 |  |  | 0 | 2.4 | 1.51 | 0 |  |  |  | 0 |  |  | 1.57 | 82.7 | 17.75 | 22.51 | 14.8 | 137.76
2003 | 9 | 2003-09-14 | 14.8 | 0 | 0.69 | 0 | 18.6 | 2 |  | 0 | 0 | 8.63 | 81.9 | [5 empty] | 0.8 |  | 6.86 |  |  | 0 | 2.4 | 1.51 | 0 |  |  |  | 0 |  |  | 1.57 | 82.7 | 17.75 | 22.51 | 14.8 | 137.76
2003 | 9 | 2003-09-15 | 14.8 | 0 | 0.69 | 0 | 18.6 | 2 |  | 0 | 0 | 8.63 | 81.9 | [5 empty] | 0.8 |  | 6.86 |  |  | 0 | 2.4 | 1.51 | 0 |  |  |  | 0 |  |  | 1.57 | 82.7 | 17.75 | 22.51 | 14.8 | 137.76
2003 | 9 | 2003-09-16 | 14.8 | 0 | 0.69 | 0 | 18.6 | 2 |  | 0 | 0 | 8.63 | 81.9 | [5 empty] | 0.8 |  | 6.86 |  |  | 0 | 2.4 | 1.51 | 0 |  |  |  | 0 |  |  | 1.57 | 82.7 | 17.75 | 22.51 | 14.8 | 137.76
2003 | 9 | 2003-09-17 | 14.8 | 0 | 0.69 | 0 | 18.6 | 2 |  | 0 | 0 | 8.63 | 81.9 | [5 empty] | 0.8 |  | 6.86 |  |  | 0 | 2.4 | 1.51 | 0 |  |  |  | 0 |  |  | 1.57 | 82.7 | 17.75 | 22.51 | 14.8 | 137.76
2003 | 9 | 2003-09-18 | 14.8 | 0 | 0.69 | 0 | 18.6 | 2 |  | 0 | 0 | 8.63 | 81.9 | [5 empty] | 0.8 |  | 6.86 |  |  | 0 | 2.4 | 1.51 | 0 |  |  |  | 0 |  |  | 1.57 | 82.7 | 17.75 | 22.51 | 14.8 | 137.76
2003 | 9 | 2003-09-19 | 14.8 | 0 | 0.69 | 0 | 18.6 | 2 |  | 0 | 0 | 8.63 | 81.9 | [5 empty] | 0.8 |  | 6.86 |  |  | 0 | 2.4 | 1.51 | 0 |  |  |  | 0 |  |  | 1.57 | 82.7 | 17.75 | 22.51 | 14.8 | 137.76
2003 | 9 | 2003-09-20 | 14.8 | 0 | 0.69 | 0 | 18.6 | 2 |  | 0 | 0 | 8.63 | 81.9 | [5 empty] | 0.8 |  | 6.86 |  |  | 0 | 2.4 | 1.51 | 0 |  |  |  | 0 |  |  | 1.57 | 82.7 | 17.75 | 22.51 | 14.8 | 137.76
2003 | 9 | 2003-09-21 | 14.8 | 0 | 0.69 | 0 | 18.6 | 2 |  | 0 | 0 | 8.63 | 81.9 | [5 empty] | 0.8 |  | 6.86 |  |  | 0 | 2.4 | 1.51 | 0 |  |  |  | 0 |  |  | 1.57 | 82.7 | 17.75 | 22.51 | 14.8 | 137.76
2003 | 9 | 2003-09-22 | 14.8 | 0 | 0.69 | 0 | 18.6 | 2 |  | 0 | 0 | 8.63 | 81.9 | [5 empty] | 0.8 |  | 0.23 |  |  | 0 | 2.4 | 1.51 | 0 |  |  |  | 0 |  |  | 3.94 | 82.7 | 13.49 | 22.51 | 14.8 | 133.5
2003 | 9 | 2003-09-23 | 14.8 | 0 | 0.69 | 0 | 18.6 | 2 |  | 0 | 0 | 8.63 | 81.9 | [5 empty] | 0.8 |  | 0.23 |  |  | 0 | 2.4 | 1.51 | 0 |  |  |  | 0 |  |  | 3.94 | 82.7 | 13.49 | 22.51 | 14.8 | 133.5
2003 | 9 | 2003-09-24 | 14.8 | 0 | 0 | 0 | 18.6 | 2 |  | 0 | 0 | 8.63 | 0 | [5 empty] | 0.8 |  | 0.23 |  |  | 0 | 2.4 | 1.51 | 0 |  |  |  | 0 |  |  | 3.94 | 0.8 | 12.8 | 22.51 | 14.8 | 50.91
2003 | 9 | 2003-09-25 | 14.8 | 0 | 0 | 0 | 18.6 | 2 |  | 0 | 0 | 8.63 | 0 | [5 empty] | 0.8 |  | 0.23 |  |  | 0 | 2.4 | 1.51 | 0 |  |  |  | 0 |  |  | 3.94 | 0.8 | 12.8 | 22.51 | 14.8 | 50.91
2003 | 9 | 2003-09-26 | 14.8 | 0 | 0 | 0 | 18.6 | 2 |  | 0 | 0 | 8.63 | 0 | [5 empty] | 0.8 |  | 0.23 |  |  | 0 | 2.4 | 1.51 | 0 |  |  |  | 0 |  |  | 3.94 | 0.8 | 12.8 | 22.51 | 14.8 | 50.91
2003 | 9 | 2003-09-27 | 14.8 | 0 | 0 | 0 | 18.6 | 2 |  | 0 | 0 | 8.63 | 0 | [5 empty] | 0.8 |  | 0.23 |  |  | 0 | 2.4 | 1.51 | 0 |  |  |  | 0 |  |  | 3.94 | 0.8 | 12.8 | 22.51 | 14.8 | 50.91
2003 | 9 | 2003-09-28 | 14.8 | 0 | 0 | 0 | 18.6 | 2 |  | 0 | 0 | 8.63 | 0 | [5 empty] | 0.8 |  | 0.23 |  |  | 0 | 2.4 | 1.51 | 0 |  |  |  | 0 |  |  | 3.94 | 0.8 | 12.8 | 22.51 | 14.8 | 50.91
2003 | 9 | 2003-09-29 | 14.8 | 0 | 0 | 0 | 18.6 | 2 |  | 0 | 0 | 8.63 | 0 | [5 empty] | 0.8 |  | 0.23 |  |  | 0 | 2.4 | 1.51 | 0 |  |  |  | 0 |  |  | 3.94 | 0.8 | 12.8 | 22.51 | 14.8 | 50.91
2003 | 9 | 2003-09-30 | 14.8 | 0 | 0 | 0 | 18.6 | 2 |  | 0 | 0 | 8.63 | 0 | [5 empty] | 0.8 |  | 0.23 |  |  | 0 | 2.4 | 1.51 | 0 |  |  |  | 0 |  |  | 3.94 | 0.8 | 12.8 | 22.51 | 14.8 | 50.91
2003 | 10 | 2003-10-01 | 14.8 | 0 | 0 | 0 | 18.6 | 2 |  | 0 | 0 | 8.63 | 0 | [5 empty] | 0.8 |  | 0.23 |  |  | 0 | 2.4 | 1.51 | 0 |  |  |  | 0 |  |  | 3.94 | 0.8 | 12.8 | 22.51 | 14.8 | 50.91
2003 | 10 | 2003-10-02 | 14.8 | 0 | 0 | 0 | 18.6 | 2 |  | 0 | 0 | 8.63 | 0 | [5 empty] | 0.8 |  | 0.23 |  |  | 0 | 2.4 | 1.51 | 0 |  |  |  | 0 |  |  | 3.94 | 0.8 | 12.8 | 22.51 | 14.8 | 50.91
2003 | 10 | 2003-10-03 | 14.8 | 0 | 0 | 0 | 18.6 | 2 |  | 0 | 0 | 8.63 | 0 | [5 empty] | 0.8 |  | 0.23 |  |  | 0 | 2.4 | 1.51 | 0 |  |  |  | 0 |  |  | 3.94 | 0.8 | 12.8 | 22.51 | 14.8 | 50.91
2003 | 10 | 2003-10-04 | 14.8 | 0 | 0 | 0 | 18.6 | 2 |  | 0 | 0 | 8.63 | 0 | [5 empty] | 0.8 |  | 0.23 |  |  | 0 | 2.4 | 1.51 | 0 |  |  |  | 0 |  |  | 3.94 | 0.8 | 12.8 | 22.51 | 14.8 | 50.91
2003 | 10 | 2003-10-05 | 14.8 | 0 | 0 | 0 | 18.6 | 2 |  | 0 | 0 | 8.63 | 8.58 | [5 empty] | 0.8 |  | 0.23 |  |  | 0 | 2.4 | 1.51 | 0 |  |  |  | 0 |  |  | 3.94 | 9.38 | 12.8 | 22.51 | 14.8 | 59.49
2003 | 10 | 2003-10-06 | 14.8 | 0 | 0 | 0 | 18.6 | 2 |  | 0 | 0 | 8.63 | 18.3 | [5 empty] | 0.8 |  | 0.23 |  |  | 0 | 2.4 | 1.51 | 0 |  |  |  | 0 |  |  | 3.94 | 19.1 | 12.8 | 22.51 | 14.8 | 69.21
2003 | 10 | 2003-10-07 | 14.8 | 0 | 0 | 0 | 18.6 | 2 |  | 0 | 0 | 8.63 | 18.3 | [5 empty] | 0.8 |  | 0.23 |  |  | 0 | 2.4 | 1.51 | 0 |  |  |  | 0 |  |  | 3.94 | 19.1 | 12.8 | 22.51 | 14.8 | 69.21
2003 | 10 | 2003-10-08 | 14.8 | 0 | 0 | 0 | 18.6 | 2 |  | 0 | 0 | 8.63 | 21.2 | [5 empty] | 0.8 |  | 0.23 |  |  | 0 | 2.4 | 1.51 | 0 |  |  |  | 0 |  |  | 3.94 | 22 | 12.8 | 22.51 | 14.8 | 72.11
2003 | 10 | 2003-10-09 | 14.8 | 0 | 0 | 0 | 18.6 | 2 |  | 0 | 0 | 8.63 | 24.9 | [5 empty] | 0.8 |  | 0.23 |  |  | 0 | 2.4 | 1.51 | 0 |  |  |  | 0 |  |  | 3.94 | 25.7 | 12.8 | 22.51 | 14.8 | 75.81
2003 | 10 | 2003-10-10 | 14.8 | 0 | 0 | 0 | 18.6 | 2 |  | 0 | 0 | 8.63 | 24.9 | [5 empty] | 0.8 |  | 0.23 |  |  | 0 | 2.4 | 1.51 | 0 |  |  |  | 0 |  |  | 3.94 | 25.7 | 12.8 | 22.51 | 14.8 | 75.81
2003 | 10 | 2003-10-11 | 14.8 | 0 | 0 | 0 | 18.6 | 2 |  | 0 | 0 | 8.63 | 30.4 | [5 empty] | 0.8 |  | 0.23 |  |  | 0 | 2.4 | 1.51 | 0 |  |  |  | 0 |  |  | 3.94 | 31.2 | 12.8 | 22.51 | 14.8 | 81.31
2003 | 10 | 2003-10-12 | 14.8 | 0 | 0 | 0 | 18.6 | 2 |  | 0 | 0 | 8.63 | 35.7 | [5 empty] | 0.8 |  | 0.23 |  |  | 0 | 2.4 | 1.51 | 0 |  |  |  | 0 |  |  | 3.94 | 36.5 | 12.8 | 22.51 | 14.8 | 86.61
2003 | 10 | 2003-10-13 | 14.8 | 0 | 0 | 0 | 18.6 | 2 |  | 0 | 0 | 8.63 | 35.7 | [5 empty] | 0.8 |  | 0.23 |  |  | 0 | 2.4 | 1.51 | 0 |  |  |  | 0 |  |  | 3.94 | 36.5 | 12.8 | 22.51 | 14.8 | 86.61
2003 | 10 | 2003-10-14 | 14.8 | 0 | 0 | 0 | 18.6 | 2 |  | 0 | 0 | 8.63 | 33.9 | [5 empty] | 0.8 |  | 0.23 |  |  | 0 | 2.4 | 1.51 | 0 |  |  |  | 0 |  |  | 3.94 | 34.7 | 12.8 | 22.51 | 14.8 | 84.81
2003 | 10 | 2003-10-15 | 14.8 | 0 | 0 | 0 | 18.6 | 2 |  | 0 | 0 | 8.63 | 30.4 | [5 empty] | 0.8 |  | 0.23 |  |  | 0 | 2.4 | 1.51 | 0 |  |  |  | 0 |  |  | 3.94 | 31.2 | 12.8 | 22.51 | 14.8 | 81.31
2003 | 10 | 2003-10-16 | 14.8 | 0 | 0 | 0 | 18.6 | 2 |  | 0 | 0 | 8.63 | 29.8 | [5 empty] | 0.8 |  | 0.23 |  |  | 0 | 2.4 | 1.51 | 0 |  |  |  | 0 |  |  | 3.94 | 30.6 | 12.8 | 22.51 | 14.8 | 80.71
2003 | 10 | 2003-10-17 | 14.8 | 0 | 0 | 0 | 18.6 | 2 |  | 0 | 0 | 8.63 | 29.8 | [5 empty] | 0.8 |  | 0.23 |  |  | 0 | 2.4 | 1.51 | 0 |  |  |  | 0 |  |  | 3.94 | 30.6 | 12.8 | 22.51 | 14.8 | 80.71
2003 | 10 | 2003-10-18 | 14.8 | 0 | 0 | 0 | 18.6 | 2 |  | 0 | 0 | 8.63 | 29.8 | [5 empty] | 0.8 |  | 0.23 |  |  | 0 | 2.4 | 1.51 | 0 |  |  |  | 0 |  |  | 3.94 | 30.6 | 12.8 | 22.51 | 14.8 | 80.71
2003 | 10 | 2003-10-19 | 14.8 | 0 | 0 | 0 | 18.6 | 2 |  | 0 | 0 | 8.63 | 30.4 | [5 empty] | 0.8 |  | 0.23 |  |  | 0 | 2.4 | 1.51 | 0 |  |  |  | 0 |  |  | 3.94 | 31.2 | 12.8 | 22.51 | 14.8 | 81.31
2003 | 10 | 2003-10-20 | 14.8 | 0 | 0 | 0 | 18.6 | 2 |  | 0 | 0 | 8.63 | 30.4 | [5 empty] | 0.8 |  | 0.23 |  |  | 0 | 2.4 | 1.51 | 0 |  |  |  | 0 |  |  | 3.94 | 31.2 | 12.8 | 22.51 | 14.8 | 81.31
2003 | 10 | 2003-10-21 | 14.8 | 0 | 0 | 0 | 18.6 | 2 |  | 0 | 0 | 8.63 | 30.4 | [5 empty] | 0.8 |  | 0.23 |  |  | 0 | 2.4 | 1.51 | 0 |  |  |  | 0 |  |  | 3.94 | 31.2 | 12.8 | 22.51 | 14.8 | 81.31
2003 | 10 | 2003-10-22 | 14.8 | 0 | 0 | 0 | 18.6 | 2 |  | 0 | 0 | 8.63 | 30.4 | [5 empty] | 0.8 |  | 0.23 |  |  | 0 | 2.4 | 1.51 | 0 |  |  |  | 0 |  |  | 3.94 | 31.2 | 12.8 | 22.51 | 14.8 | 81.31
2003 | 10 | 2003-10-23 | 14.8 | 0 | 0 | 0 | 18.6 | 2 |  | 0 | 0 | 8.63 | 30.4 | [5 empty] | 0.8 |  | 0.23 |  |  | 0 | 2.4 | 1.51 | 0 |  |  |  | 0 |  |  | 3.94 | 31.2 | 12.8 | 22.51 | 14.8 | 81.31
2003 | 10 | 2003-10-24 | 14.8 | 0 | 0 | 0 | 18.6 | 2 |  | 0 | 0 | 8.63 | 30.4 | [5 empty] | 0.8 |  | 0.23 |  |  | 0 | 2.4 | 1.51 | 0 |  |  |  | 0 |  |  | 3.94 | 31.2 | 12.8 | 22.51 | 14.8 | 81.31
2003 | 10 | 2003-10-25 | 14.8 | 0 | 0 | 0 | 18.6 | 2 |  | 0 | 0 | 8.63 | 30.4 | [5 empty] | 0.8 |  | 0.23 |  |  | 0 | 2.4 | 1.51 | 0 |  |  |  | 0 |  |  | 3.94 | 31.2 | 12.8 | 22.51 | 14.8 | 81.31
2003 | 10 | 2003-10-26 | 14.8 | 0 | 0 | 0 | 18.6 | 2 |  | 0 | 0 | 8.63 | 30.4 | [5 empty] | 0.8 |  | 0.23 |  |  | 0 | 2.4 | 1.51 | 0 |  |  |  | 0 |  |  | 3.94 | 31.2 | 12.8 | 22.51 | 14.8 | 81.31
2003 | 10 | 2003-10-27 | 14.8 | 0 | 0 | 0 | 18.6 | 2 |  | 0 | 0 | 8.63 | 30.9 | [5 empty] | 0.8 |  | 0.23 |  |  | 0 | 2.4 | 1.51 | 0 |  |  |  | 0 |  |  | 3.94 | 31.7 | 12.8 | 22.51 | 14.8 | 81.81
2003 | 10 | 2003-10-28 | 14.8 | 0 | 0 | 0 | 18.6 | 2 |  | 0 | 0 | 8.63 | 24.9 | [5 empty] | 0.8 |  | 0.23 |  |  | 0 | 2.4 | 1.51 | 0 |  |  |  | 0 |  |  | 3.94 | 25.7 | 12.8 | 22.51 | 14.8 | 75.81
2003 | 10 | 2003-10-29 | 14.8 | 0 | 0 | 0 | 18.6 | 2 |  | 0 | 0 | 8.63 | 17.4 | [5 empty] | 0.8 |  | 0.23 |  |  | 0 | 2.4 | 1.51 | 0 |  |  |  | 0 |  |  | 3.94 | 18.2 | 12.8 | 22.51 | 14.8 | 68.31
2003 | 10 | 2003-10-30 | 14.8 | 0 | 0 | 0 | 18.6 | 2 |  | 0 | 0 | 8.63 | 17.4 | [5 empty] | 0.8 |  | 0.23 |  |  | 0 | 2.4 | 1.51 | 0 |  |  |  | 0 |  |  | 3.94 | 18.2 | 12.8 | 22.51 | 14.8 | 68.31
2003 | 10 | 2003-10-31 | 14.8 | 0 | 0 | 0 | 18.6 | 2 |  | 0 | 0 | 8.63 | 16.9 | [5 empty] | 0.8 |  | 0.23 |  |  | 0 | 2.4 | 1.51 | 0 |  |  |  | 0 |  |  | 3.94 | 17.7 | 12.8 | 22.51 | 14.8 | 67.81
2004 | 11 | 2003-11-01 | B: 0; LC: 0; CM: 0; LC: 0; LC: 0; B: 0; B: 0; CM: 0; CC: 16.9; CC: 0; CC: 0; CM: 0; B: 0; LC: 0; LC: 0; B: 0; CM: 0; CC: 16.9; CM: 0; LC: 0; B: 0 | 16.9
2004 | 11 | 2003-11-02 | B: 0; LC: 0; CM: 0; LC: 0; LC: 0; B: 0; B: 0; CM: 0; CC: 16.9; CC: 0; CC: 0; CM: 0; B: 0; LC: 0; LC: 0; B: 0; CM: 0; CC: 16.9; CM: 0; LC: 0; B: 0 | 16.9
2004 | 11 | 2003-11-03 | B: 0; LC: 0; CM: 0; LC: 0; LC: 0; B: 0; B: 0; CM: 0; CC: 17.4; CC: 0; CC: 0; CM: 0; B: 0; LC: 0; LC: 0; B: 0; CM: 0; CC: 17.4; CM: 0; LC: 0; B: 0 | 17.4
2004 | 11 | 2003-11-04 | B: 0; LC: 0; CM: 0; LC: 0; LC: 0; B: 0; B: 0; CM: 0; CC: 18.3; CC: 0; CC: 0; CM: 0; B: 0; LC: 0; LC: 0; B: 0; CM: 0; CC: 18.3; CM: 0; LC: 0; B: 0 | 18.3
2004 | 11 | 2003-11-05 | B: 0; LC: 0; CM: 0; LC: 0; LC: 0; B: 0; B: 0; CM: 0; CC: 17.4; CC: 0; CC: 0; CM: 0; B: 0; LC: 0; LC: 0; B: 0; CM: 0; CC: 17.4; CM: 0; LC: 0; B: 0 | 17.4
2004 | 11 | 2003-11-06 | B: 0; LC: 0; CM: 0; LC: 0; LC: 0; B: 0; B: 0; CM: 0; CC: 18.3; CC: 0; CC: 0; CM: 0; B: 0; LC: 0; LC: 0; B: 0; CM: 0; CC: 18.3; CM: 0; LC: 0; B: 0 | 18.3
2004 | 11 | 2003-11-07 | B: 0; LC: 0; CM: 0; LC: 0; LC: 0; B: 0; B: 0; CM: 0; CC: 17.4; CC: 0; CC: 0; CM: 0; B: 0; LC: 0; LC: 0; B: 0; CM: 0; CC: 17.4; CM: 0; LC: 0; B: 0 | 17.4
2004 | 11 | 2003-11-08 | B: 0; LC: 0; CM: 0; LC: 0; LC: 0; B: 0; B: 0; CM: 0; CC: 17.4; CC: 0; CC: 0; CM: 0; B: 0; LC: 0; LC: 0; B: 0; CM: 0; CC: 17.4; CM: 0; LC: 0; B: 0 | 17.4
2004 | 11 | 2003-11-09 | B: 0; LC: 0; CM: 0; LC: 0; LC: 0; B: 0; B: 0; CM: 0; CC: 16.9; CC: 0; CC: 0; CM: 0; B: 0; LC: 0; LC: 0; B: 0; CM: 0; CC: 16.9; CM: 0; LC: 0; B: 0 | 16.9
2004 | 11 | 2003-11-10 | B: 0; LC: 0; CM: 0; LC: 0; LC: 0; B: 0; B: 0; CM: 0; CC: 16.5; CC: 0; CC: 0; CM: 0; B: 0; LC: 0; LC: 0; B: 0; CM: 0; CC: 16.5; CM: 0; LC: 0; B: 0 | 16.5
2004 | 11 | 2003-11-11 | B: 0; LC: 0; CM: 0; LC: 0; LC: 0; B: 0; B: 0; CM: 0; CC: 16.5; CC: 0; CC: 0; CM: 0; B: 0; LC: 0; LC: 0; B: 0; CM: 0; CC: 16.5; CM: 0; LC: 0; B: 0 | 16.5
2004 | 11 | 2003-11-12 | B: 0; LC: 0; CM: 0; LC: 0; LC: 0; B: 0; B: 0; CM: 0; CC: 16.9; CC: 0; CC: 0; CM: 0; B: 0; LC: 0; LC: 0; B: 0; CM: 0; CC: 16.9; CM: 0; LC: 0; B: 0 | 16.9
2004 | 11 | 2003-11-13 | B: 0; LC: 0; CM: 0; LC: 0; LC: 0; B: 0; B: 0; CM: 0; CC: 16.5; CC: 0; CC: 0; CM: 0; B: 0; LC: 0; LC: 0; B: 0; CM: 0; CC: 16.5; CM: 0; LC: 0; B: 0 | 16.5
2004 | 11 | 2003-11-14 | B: 0; LC: 0; CM: 0; LC: 0; LC: 0; B: 0; B: 0; CM: 0; CC: 17.4; CC: 0; CC: 0; CM: 0; B: 0; LC: 0; LC: 0; B: 0; CM: 0; CC: 17.4; CM: 0; LC: 0; B: 0 | 17.4
2004 | 11 | 2003-11-15 | B: 0; LC: 0; CM: 0; LC: 0; LC: 0; B: 0; B: 0; CM: 0; CC: 17.4; CC: 0; CC: 0; CM: 0; B: 0; LC: 0; LC: 0; B: 0; CM: 0; CC: 17.4; CM: 0; LC: 0; B: 0 | 17.4
2004 | 11 | 2003-11-16 | B: 0; LC: 0; CM: 0; LC: 0; LC: 0; B: 0; B: 0; CM: 0; CC: 17.4; CC: 0; CC: 0; CM: 0; B: 0; LC: 0; LC: 0; B: 0; CM: 0; CC: 17.4; CM: 0; LC: 0; B: 0 | 17.4
2004 | 11 | 2003-11-17 | B: 0; LC: 0; CM: 0; LC: 0; LC: 0; B: 0; B: 0; CM: 0; CC: 11; CC: 0; CC: 0; CM: 0; B: 0; LC: 0; LC: 0; B: 0; CM: 0; CC: 11; CM: 0; LC: 0; B: 0 | 11
2004 | 11 | 2003-11-18 | B: 0; LC: 0; CM: 0; LC: 0; LC: 0; B: 0; B: 0; CM: 0; CC: 8.37; CC: 0; CC: 0; CM: 0; B: 0; LC: 0; LC: 0; B: 0; CM: 0; CC: 8.37; CM: 0; LC: 0; B: 0 | 8.37
2004 | 11 | 2003-11-19 | B: 0; LC: 0; CM: 0; LC: 0; LC: 0; B: 0; B: 0; CM: 0; CC: 8.37; CC: 0; CC: 0; CM: 0; B: 0; LC: 0; LC: 0; B: 0; CM: 0; CC: 8.37; CM: 0; LC: 0; B: 0 | 8.37
2004 | 11 | 2003-11-20 | B: 0; LC: 0; CM: 0; LC: 0; LC: 0; B: 0; B: 0; CM: 0; CC: 8.37; CC: 0; CC: 0; CM: 0; B: 0; LC: 0; LC: 0; B: 0; CM: 0; CC: 8.37; CM: 0; LC: 0; B: 0 | 8.37
2004 | 11 | 2003-11-21 | B: 0; LC: 0; CM: 0; LC: 0; LC: 0; B: 0; B: 0; CM: 0; CC: 8.02; CC: 0; CC: 0; CM: 0; B: 0; LC: 0; LC: 0; B: 0; CM: 0; CC: 8.02; CM: 0; LC: 0; B: 0 | 8.02
2004 | 11 | 2003-11-22 | B: 0; LC: 0; CM: 0; LC: 0; LC: 0; B: 0; B: 0; CM: 0; CC: 9.09; CC: 0; CC: 0; CM: 0; B: 0; LC: 0; LC: 0; B: 0; CM: 0; CC: 9.09; CM: 0; LC: 0; B: 0 | 9.09
2004 | 11 | 2003-11-23 | B: 0; LC: 0; CM: 0; LC: 0; LC: 0; B: 0; B: 0; CM: 0; CC: 8.02; CC: 0; CC: 0; CM: 0; B: 0; LC: 0; LC: 0; B: 0; CM: 0; CC: 8.02; CM: 0; LC: 0; B: 0 | 8.02
2004 | 11 | 2003-11-24 | B: 0; LC: 0; CM: 0; LC: 0; LC: 0; B: 0; B: 0; CM: 0; CC: 7.68; CC: 0; CC: 0; CM: 0; B: 0; LC: 0; LC: 0; B: 0; CM: 0; CC: 7.68; CM: 0; LC: 0; B: 0 | 7.68
2004 | 11 | 2003-11-25 | B: 0; LC: 0; CM: 0; LC: 0; LC: 0; B: 0; B: 0; CM: 0; CC: 5.74; CC: 0; CC: 0; CM: 0; B: 0; LC: 0; LC: 0; B: 0; CM: 0; CC: 5.74; CM: 0; LC: 0; B: 0 | 5.74
2004 | 11 | 2003-11-26 | B: 0; LC: 0; CM: 0; LC: 0; LC: 0; B: 0; B: 0; CM: 0; CC: 3; CC: 0; CC: 0; CM: 0; B: 0; LC: 0; LC: 0; B: 0; CM: 0; CC: 3; CM: 0; LC: 0; B: 0 | 3
2004 | 11 | 2003-11-27 | B: 0; LC: 0; CM: 0; LC: 0; LC: 0; B: 0; B: 0; CM: 0; CC: 1.89; CC: 0; CC: 0; CM: 0; B: 0; LC: 0; LC: 0; B: 0; CM: 0; CC: 1.89; CM: 0; LC: 0; B: 0 | 1.89
2004 | 11 | 2003-11-28 | B: 0; LC: 0; CM: 0; LC: 0; LC: 0; B: 0; B: 0; CM: 0; CC: 0; CC: 0; CC: 0; CM: 0; B: 0; LC: 0; LC: 0; B: 0; CM: 0; CC: 0; CM: 0; LC: 0; B: 0 | 0
2004 | 11 | 2003-11-29 | B: 0; LC: 0; CM: 0; LC: 0; LC: 0; B: 0; B: 0; CM: 0; CC: 0; CC: 0; CC: 0; CM: 0; B: 0; LC: 0; LC: 0; B: 0; CM: 0; CC: 0; CM: 0; LC: 0; B: 0 | 0
2004 | 11 | 2003-11-30 | B: 0; LC: 0; CM: 0; LC: 0; LC: 0; B: 0; B: 0; CM: 0; CC: 0; CC: 0; CC: 0; CM: 0; B: 0; LC: 0; LC: 0; B: 0; CM: 0; CC: 0; CM: 0; LC: 0; B: 0 | 0
2004 | 12 | 2003-12-01 | B: 0; LC: 0; CM: 0; LC: 0; LC: 0; B: 0; B: 0; CM: 0; CC: 0; CC: 0; CC: 0; CM: 0; B: 0; LC: 0; LC: 0; B: 0; CM: 0; CC: 0; CM: 0; LC: 0; B: 0 | 0
2004 | 12 | 2003-12-02 | B: 0; LC: 0; CM: 0; LC: 0; LC: 0; B: 0; B: 0; CM: 0; CC: 0; CC: 0; CC: 0; CM: 0; B: 0; LC: 0; LC: 0; B: 0; CM: 0; CC: 0; CM: 0; LC: 0; B: 0 | 0
2004 | 12 | 2003-12-03 | B: 0; LC: 0; CM: 0; LC: 0; LC: 0; B: 0; B: 0; CM: 0; CC: 0; CC: 0; CC: 0; CM: 0; B: 0; LC: 0; LC: 0; B: 0; CM: 0; CC: 0; CM: 0; LC: 0; B: 0 | 0
2004 | 12 | 2003-12-04 | B: 0; LC: 0; CM: 0; LC: 0; LC: 0; B: 0; B: 0; CM: 0; CC: 0; CC: 0; CC: 0; CM: 0; B: 0; LC: 0; LC: 0; B: 0; CM: 0; CC: 0; CM: 0; LC: 0; B: 0 | 0
2004 | 12 | 2003-12-05 | B: 0; LC: 0; CM: 0; LC: 0; LC: 0; B: 0; B: 0; CM: 0; CC: 0; CC: 0; CC: 0; CM: 0; B: 0; LC: 0; LC: 0; B: 0; CM: 0; CC: 0; CM: 0; LC: 0; B: 0 | 0
2004 | 12 | 2003-12-06 | B: 0; LC: 0; CM: 0; LC: 0; LC: 0; B: 0; B: 0; CM: 0; CC: 0; CC: 0; CC: 0; CM: 0; B: 0; LC: 0; LC: 0; B: 0; CM: 0; CC: 0; CM: 0; LC: 0; B: 0 | 0
2004 | 12 | 2003-12-07 | B: 0; LC: 0; CM: 0; LC: 0; LC: 0; B: 0; B: 0; CM: 0; CC: 0; CC: 0; CC: 0; CM: 0; B: 0; LC: 0; LC: 0; B: 0; CM: 0; CC: 0; CM: 0; LC: 0; B: 0 | 0
2004 | 12 | 2003-12-08 | B: 0; LC: 0; CM: 0; LC: 0; LC: 0; B: 0; B: 0; CM: 0; CC: 0; CC: 0; CC: 0; CM: 0; B: 0; LC: 0; LC: 0; B: 0; CM: 0; CC: 0; CM: 0; LC: 0; B: 0 | 0
2004 | 12 | 2003-12-09 | B: 0; LC: 0; CM: 0; LC: 0; LC: 0; B: 0; B: 0; CM: 0; CC: 0; CC: 0; CC: 0; CM: 0; B: 0; LC: 0; LC: 0; B: 0; CM: 0; CC: 0; CM: 0; LC: 0; B: 0 | 0
2004 | 12 | 2003-12-10 | B: 0; LC: 0; CM: 0; LC: 0; LC: 0; B: 0; B: 0; CM: 0; CC: 0; CC: 0; CC: 0; CM: 0; B: 0; LC: 0; LC: 0; B: 0; CM: 0; CC: 0; CM: 0; LC: 0; B: 0 | 0
2004 | 12 | 2003-12-11 | B: 0; LC: 0; CM: 0; LC: 0; LC: 0; B: 0; B: 0; CM: 0; CC: 0; CC: 0; CC: 0; CM: 0; B: 0; LC: 0; LC: 0; B: 0; CM: 0; CC: 0; CM: 0; LC: 0; B: 0 | 0
2004 | 12 | 2003-12-12 | B: 0; LC: 0; CM: 0; LC: 0; LC: 0; B: 0; B: 0; CM: 0; CC: 0; CC: 0; CC: 0; CM: 0; B: 0; LC: 0; LC: 0; B: 0; CM: 0; CC: 0; CM: 0; LC: 0; B: 0 | 0
2004 | 12 | 2003-12-13 | B: 0; LC: 0; CM: 0; LC: 0; LC: 0; B: 0; B: 0; CM: 0; CC: 0; CC: 0; CC: 0; CM: 0; B: 0; LC: 0; LC: 0; B: 0; CM: 0; CC: 0; CM: 0; LC: 0; B: 0 | 0
2004 | 12 | 2003-12-14 | B: 0; LC: 0; CM: 0; LC: 0; LC: 0; B: 0; B: 0; CM: 0; CC: 0; CC: 0; CC: 0; CM: 0; B: 0; LC: 0; LC: 0; B: 0; CM: 0; CC: 0; CM: 0; LC: 0; B: 0 | 0
2004 | 12 | 2003-12-15 | B: 0; LC: 0; CM: 0; LC: 0; LC: 0; B: 0; B: 0; CM: 0; CC: 0; CC: 0; CC: 0; CM: 0; B: 0; LC: 0; LC: 0; B: 0; CM: 0; CC: 0; CM: 0; LC: 0; B: 0 | 0
2004 | 12 | 2003-12-16 | B: 0; LC: 0; CM: 0; LC: 0; LC: 0; B: 0; B: 0; CM: 0; CC: 0; CC: 0; CC: 0; CM: 0; B: 0; LC: 0; LC: 0; B: 0; CM: 0; CC: 0; CM: 0; LC: 0; B: 0 | 0
2004 | 12 | 2003-12-17 | B: 0; LC: 0; CM: 0; LC: 0; LC: 0; B: 0; B: 0; CM: 0; CC: 0; CC: 0; CC: 0; CM: 0; B: 0; LC: 0; LC: 0; B: 0; CM: 0; CC: 0; CM: 0; LC: 0; B: 0 | 0
2004 | 12 | 2003-12-18 | B: 0; LC: 0; CM: 0; LC: 0; LC: 0; B: 0; B: 0; CM: 0; CC: 0; CC: 0; CC: 0; CM: 0; B: 0; LC: 0; LC: 0; B: 0; CM: 0; CC: 0; CM: 0; LC: 0; B: 0 | 0
2004 | 12 | 2003-12-19 | B: 0; LC: 0; CM: 0; LC: 0; LC: 0; B: 0; B: 0; CM: 0; CC: 0; CC: 0; CC: 0; CM: 0; B: 0; LC: 0; LC: 0; B: 0; CM: 0; CC: 0; CM: 0; LC: 0; B: 0 | 0
2004 | 12 | 2003-12-20 | B: 0; LC: 0; CM: 0; LC: 0; LC: 0; B: 0; B: 0; CM: 0; CC: 0; CC: 0; CC: 0; CM: 0; B: 0; LC: 0; LC: 0; B: 0; CM: 0; CC: 0; CM: 0; LC: 0; B: 0 | 0
2004 | 12 | 2003-12-21 | B: 0; LC: 0; CM: 0; LC: 0; LC: 0; B: 0; B: 0; CM: 0; CC: 0; CC: 0; CC: 0; CM: 0; B: 0; LC: 0; LC: 0; B: 0; CM: 0; CC: 0; CM: 0; LC: 0; B: 0 | 0
2004 | 12 | 2003-12-22 | B: 0; LC: 0; CM: 0; LC: 0; LC: 0; B: 0; B: 0; CM: 0; CC: 0; CC: 0; CC: 0; CM: 0; B: 0; LC: 0; LC: 0; B: 0; CM: 0; CC: 0; CM: 0; LC: 0; B: 0 | 0
2004 | 12 | 2003-12-23 | B: 0; LC: 0; CM: 0; LC: 0; LC: 0; B: 0; B: 0; CM: 0; CC: 0; CC: 0; CC: 0; CM: 0; B: 0; LC: 0; LC: 0; B: 0; CM: 0; CC: 0; CM: 0; LC: 0; B: 0 | 0
2004 | 12 | 2003-12-24 | B: 0; LC: 0; CM: 0; LC: 0; LC: 0; B: 0; B: 0; CM: 0; CC: 0; CC: 0; CC: 0; CM: 0; B: 0; LC: 0; LC: 0; B: 0; CM: 0; CC: 0; CM: 0; LC: 0; B: 0 | 0
2004 | 12 | 2003-12-25 | B: 0; LC: 0; CM: 0; LC: 0; LC: 0; B: 0; B: 0; CM: 0; CC: 0; CC: 0; CC: 0; CM: 0; B: 0; LC: 0; LC: 0; B: 0; CM: 0; CC: 0; CM: 0; LC: 0; B: 0 | 0
2004 | 12 | 2003-12-26 | B: 0; LC: 0; CM: 0; LC: 0; LC: 0; B: 0; B: 0; CM: 0; CC: 0; CC: 0; CC: 0; CM: 0; B: 0; LC: 0; LC: 0; B: 0; CM: 0; CC: 0; CM: 0; LC: 0; B: 0 | 0
2004 | 12 | 2003-12-27 | B: 0; LC: 0; CM: 0; LC: 0; LC: 0; B: 0; B: 0; CM: 0; CC: 0; CC: 0; CC: 0; CM: 0; B: 0; LC: 0; LC: 0; B: 0; CM: 0; CC: 0; CM: 0; LC: 0; B: 0 | 0
2004 | 12 | 2003-12-28 | B: 0; LC: 0; CM: 0; LC: 0; LC: 0; B: 0; B: 0; CM: 0; CC: 0; CC: 0; CC: 0; CM: 0; B: 0; LC: 0; LC: 0; B: 0; CM: 0; CC: 0; CM: 0; LC: 0; B: 0 | 0
2004 | 12 | 2003-12-29 | B: 0; LC: 0; CM: 0; LC: 0; LC: 0; B: 0; B: 0; CM: 0; CC: 0; CC: 0; CC: 0; CM: 0; B: 0; LC: 0; LC: 0; B: 0; CM: 0; CC: 0; CM: 0; LC: 0; B: 0 | 0
2004 | 12 | 2003-12-30 | B: 0; LC: 0; CM: 0; LC: 0; LC: 0; B: 0; B: 0; CM: 0; CC: 0; CC: 0; CC: 0; CM: 0; B: 0; LC: 0; LC: 0; B: 0; CM: 0; CC: 0; CM: 0; LC: 0; B: 0 | 0
2004 | 12 | 2003-12-31 | B: 0; LC: 0; CM: 0; LC: 0; LC: 0; B: 0; B: 0; CM: 0; CC: 0; CC: 0; CC: 0; CM: 0; B: 0; LC: 0; LC: 0; B: 0; CM: 0; CC: 0; CM: 0; LC: 0; B: 0 | 0
2004 | 1 | 2004-01-01 | B: 0; LC: 0; CM: 0; LC: 0; LC: 0; B: 0; B: 0; CM: 0; CC: 0; CC: 0; CC: 0; CM: 0; B: 0; LC: 0; LC: 0; B: 0; CM: 0; CC: 0; CM: 0; LC: 0; B: 0 | 0
2004 | 1 | 2004-01-02 | B: 0; LC: 0; CM: 0; LC: 0; LC: 0; B: 0; B: 0; CM: 0; CC: 0; CC: 0; CC: 0; CM: 0; B: 0; LC: 0; LC: 0; B: 0; CM: 0; CC: 0; CM: 0; LC: 0; B: 0 | 0
2004 | 1 | 2004-01-03 | B: 0; LC: 0; CM: 0; LC: 0; LC: 0; B: 0; B: 0; CM: 0; CC: 0; CC: 0; CC: 0; CM: 0; B: 0; LC: 0; LC: 0; B: 0; CM: 0; CC: 0; CM: 0; LC: 0; B: 0 | 0
2004 | 1 | 2004-01-04 | B: 0; LC: 0; CM: 0; LC: 0; LC: 0; B: 0; B: 0; CM: 0; CC: 0; CC: 0; CC: 0; CM: 0; B: 0; LC: 0; LC: 0; B: 0; CM: 0; CC: 0; CM: 0; LC: 0; B: 0 | 0
2004 | 1 | 2004-01-05 | B: 0; LC: 0; CM: 0; LC: 0; LC: 0; B: 0; B: 0; CM: 0; CC: 0; CC: 0; CC: 0; CM: 0; B: 0; LC: 0; LC: 0; B: 0; CM: 0; CC: 0; CM: 0; LC: 0; B: 0 | 0
2004 | 1 | 2004-01-06 | B: 0; LC: 0; CM: 0; LC: 0; LC: 0; B: 0; B: 0; CM: 0; CC: 0; CC: 0; CC: 0; CM: 0; B: 0; LC: 0; LC: 0; B: 0; CM: 0; CC: 0; CM: 0; LC: 0; B: 0 | 0
2004 | 1 | 2004-01-07 | B: 0; LC: 0; CM: 0; LC: 0; LC: 0; B: 0; B: 0; CM: 0; CC: 0; CC: 0; CC: 0; CM: 0; B: 0; LC: 0; LC: 0; B: 0; CM: 0; CC: 0; CM: 0; LC: 0; B: 0 | 0
2004 | 1 | 2004-01-08 | B: 0; LC: 0; CM: 0; LC: 0; LC: 0; B: 0; B: 0; CM: 0; CC: 0; CC: 0; CC: 0; CM: 0; B: 0; LC: 0; LC: 0; B: 0; CM: 0; CC: 0; CM: 0; LC: 0; B: 0 | 0
2004 | 1 | 2004-01-09 | B: 0; LC: 0; CM: 0; LC: 0; LC: 0; B: 0; B: 0; CM: 0; CC: 0; CC: 0; CC: 0; CM: 0; B: 0; LC: 0; LC: 0; B: 0; CM: 0; CC: 0; CM: 0; LC: 0; B: 0 | 0
2004 | 1 | 2004-01-10 | B: 0; LC: 0; CM: 0; LC: 0; LC: 0; B: 0; B: 0; CM: 0; CC: 0; CC: 0; CC: 0; CM: 0; B: 0; LC: 0; LC: 0; B: 0; CM: 0; CC: 0; CM: 0; LC: 0; B: 0 | 0
2004 | 1 | 2004-01-11 | B: 0; LC: 0; CM: 0; LC: 0; LC: 0; B: 0; B: 0; CM: 0; CC: 0; CC: 0; CC: 0; CM: 0; B: 0; LC: 0; LC: 0; B: 0; CM: 0; CC: 0; CM: 0; LC: 0; B: 0 | 0
2004 | 1 | 2004-01-12 | B: 0; LC: 0; CM: 0; LC: 0; LC: 0; B: 0; B: 0; CM: 0; CC: 0; CC: 0; CC: 0; CM: 0; B: 0; LC: 0; LC: 0; B: 0; CM: 0; CC: 0; CM: 0; LC: 0; B: 0 | 0
2004 | 1 | 2004-01-13 | B: 0; LC: 0; CM: 0; LC: 0; LC: 0; B: 0; B: 0; CM: 0; CC: 0; CC: 0; CC: 0; CM: 0; B: 0; LC: 0; LC: 0; B: 0; CM: 0; CC: 0; CM: 0; LC: 0; B: 0 | 0
2004 | 1 | 2004-01-14 | B: 0; LC: 0; CM: 0; LC: 0; LC: 0; B: 0; B: 0; CM: 0; CC: 0; CC: 0; CC: 0; CM: 0; B: 0; LC: 0; LC: 0; B: 0; CM: 0; CC: 0; CM: 0; LC: 0; B: 0 | 0
2004 | 1 | 2004-01-15 | B: 0; LC: 0; CM: 0; LC: 0; LC: 0; B: 0; B: 0; CM: 0; CC: 0; CC: 0; CC: 0; CM: 0; B: 0; LC: 0; LC: 0; B: 0; CM: 0; CC: 0; CM: 0; LC: 0; B: 0 | 0
2004 | 1 | 2004-01-16 | B: 0; LC: 0; CM: 0; LC: 0; LC: 0; B: 0; B: 0; CM: 0; CC: 0; CC: 0; CC: 0; CM: 0; B: 0; LC: 0; LC: 0; B: 0; CM: 0; CC: 0; CM: 0; LC: 0; B: 0 | 0
2004 | 1 | 2004-01-17 | B: 0; LC: 0; CM: 0; LC: 0; LC: 0; B: 0; B: 0; CM: 0; CC: 0; CC: 0; CC: 0; CM: 0; B: 0; LC: 0; LC: 0; B: 0; CM: 0; CC: 0; CM: 0; LC: 0; B: 0 | 0
2004 | 1 | 2004-01-18 | B: 0; LC: 0; CM: 0; LC: 0; LC: 0; B: 0; B: 0; CM: 0; CC: 0; CC: 0; CC: 0; CM: 0; B: 0; LC: 0; LC: 0; B: 0; CM: 0; CC: 0; CM: 0; LC: 0; B: 0 | 0
2004 | 1 | 2004-01-19 | B: 0; LC: 0; CM: 0; LC: 0; LC: 0; B: 0; B: 0; CM: 0; CC: 0; CC: 0; CC: 0; CM: 0; B: 0; LC: 0; LC: 0; B: 0; CM: 0; CC: 0; CM: 0; LC: 0; B: 0 | 0
2004 | 1 | 2004-01-20 | B: 0; LC: 0; CM: 0; LC: 0; LC: 0; B: 0; B: 0; CM: 0; CC: 0; CC: 0; CC: 0; CM: 0; B: 0; LC: 0; LC: 0; B: 0; CM: 0; CC: 0; CM: 0; LC: 0; B: 0 | 0
2004 | 1 | 2004-01-21 | B: 0; LC: 0; CM: 0; LC: 0; LC: 0; B: 0; B: 0; CM: 0; CC: 0; CC: 0; CC: 0; CM: 0; B: 0; LC: 0; LC: 0; B: 0; CM: 0; CC: 0; CM: 0; LC: 0; B: 0 | 0
2004 | 1 | 2004-01-22 | B: 0; LC: 0; CM: 0; LC: 0; LC: 0; B: 0; B: 0; CM: 0; CC: 0; CC: 0; CC: 0; CM: 0; B: 0; LC: 0; LC: 0; B: 0; CM: 0; CC: 0; CM: 0; LC: 0; B: 0 | 0
2004 | 1 | 2004-01-23 | B: 0; LC: 0; CM: 0; LC: 0; LC: 0; B: 0; B: 0; CM: 0; CC: 0; CC: 0; CC: 0; CM: 0; B: 0; LC: 0; LC: 0; B: 0; CM: 0; CC: 0; CM: 0; LC: 0; B: 0 | 0
2004 | 1 | 2004-01-24 | B: 0; LC: 0; CM: 0; LC: 0; LC: 0; B: 0; B: 0; CM: 0; CC: 0; CC: 0; CC: 0; CM: 0; B: 0; LC: 0; LC: 0; B: 0; CM: 0; CC: 0; CM: 0; LC: 0; B: 0 | 0
2004 | 1 | 2004-01-25 | B: 0; LC: 0; CM: 0; LC: 0; LC: 0; B: 0; B: 0; CM: 0; CC: 0; CC: 0; CC: 0; CM: 0; B: 0; LC: 0; LC: 0; B: 0; CM: 0; CC: 0; CM: 0; LC: 0; B: 0 | 0
2004 | 1 | 2004-01-26 | B: 0; LC: 0; CM: 0; LC: 0; LC: 0; B: 0; B: 0; CM: 0; CC: 0; CC: 0; CC: 0; CM: 0; B: 0; LC: 0; LC: 0; B: 0; CM: 0; CC: 0; CM: 0; LC: 0; B: 0 | 0
2004 | 1 | 2004-01-27 | B: 0; LC: 0; CM: 0; LC: 0; LC: 0; B: 0; B: 0; CM: 0; CC: 0; CC: 0; CC: 0; CM: 0; B: 0; LC: 0; LC: 0; B: 0; CM: 0; CC: 0; CM: 0; LC: 0; B: 0 | 0
2004 | 1 | 2004-01-28 | B: 0; LC: 0; CM: 0; LC: 0; LC: 0; B: 0; B: 0; CM: 0; CC: 0; CC: 0; CC: 0; CM: 0; B: 0; LC: 0; LC: 0; B: 0; CM: 0; CC: 0; CM: 0; LC: 0; B: 0 | 0
2004 | 1 | 2004-01-29 | B: 0; LC: 0; CM: 0; LC: 0; LC: 0; B: 0; B: 0; CM: 0; CC: 0; CC: 0; CC: 0; CM: 0; B: 0; LC: 0; LC: 0; B: 0; CM: 0; CC: 0; CM: 0; LC: 0; B: 0 | 0
2004 | 1 | 2004-01-30 | B: 0; LC: 0; CM: 0; LC: 0; LC: 0; B: 0; B: 0; CM: 0; CC: 0; CC: 0; CC: 0; CM: 0; B: 0; LC: 0; LC: 0; B: 0; CM: 0; CC: 0; CM: 0; LC: 0; B: 0 | 0
2004 | 1 | 2004-01-31 | B: 0; LC: 0; CM: 0; LC: 0; LC: 0; B: 0; B: 0; CM: 0; CC: 0; CC: 0; CC: 0; CM: 0; B: 0; LC: 0; LC: 0; B: 0; CM: 0; CC: 0; CM: 0; LC: 0; B: 0 | 0
2004 | 2 | 2004-02-01 | B: 0; LC: 0; CM: 0; LC: 0; LC: 0; B: 0; B: 0; CM: 0; CC: 0; CC: 0; CC: 0; CM: 0; B: 0; LC: 0; LC: 0; B: 0; CM: 0; CC: 0; CM: 0; LC: 0; B: 0 | 0
2004 | 2 | 2004-02-02 | B: 0; LC: 0; CM: 0; LC: 0; LC: 0; B: 0; B: 0; CM: 0; CC: 0; CC: 0; CC: 0; CM: 0; B: 0; LC: 0; LC: 0; B: 0; CM: 0; CC: 0; CM: 0; LC: 0; B: 0 | 0
2004 | 2 | 2004-02-03 | B: 0; LC: 0; CM: 0; LC: 0; LC: 0; B: 0; B: 0; CM: 0; CC: 0; CC: 0; CC: 0; CM: 0; B: 0; LC: 0; LC: 0; B: 0; CM: 0; CC: 0; CM: 0; LC: 0; B: 0 | 0
2004 | 2 | 2004-02-04 | B: 0; LC: 0; CM: 0; LC: 0; LC: 0; B: 0; B: 0; CM: 0; CC: 0; CC: 0; CC: 0; CM: 0; B: 0; LC: 0; LC: 0; B: 0; CM: 0; CC: 0; CM: 0; LC: 0; B: 0 | 0
2004 | 2 | 2004-02-05 | B: 0; LC: 0; CM: 0; LC: 0; LC: 0; B: 0; B: 0; CM: 0; CC: 0; CC: 0; CC: 0; CM: 0; B: 0; LC: 0; LC: 0; B: 0; CM: 0; CC: 0; CM: 0; LC: 0; B: 0 | 0
2004 | 2 | 2004-02-06 | B: 0; LC: 0; CM: 0; LC: 0; LC: 0; B: 0; B: 0; CM: 0; CC: 0; CC: 0; CC: 0; CM: 0; B: 0; LC: 0; LC: 0; B: 0; CM: 0; CC: 0; CM: 0; LC: 0; B: 0 | 0
2004 | 2 | 2004-02-07 | B: 0; LC: 0; CM: 0; LC: 0; LC: 0; B: 0; B: 0; CM: 0; CC: 0; CC: 0; CC: 0; CM: 0; B: 0; LC: 0; LC: 0; B: 0; CM: 0; CC: 0; CM: 0; LC: 0; B: 0 | 0
2004 | 2 | 2004-02-08 | B: 0; LC: 0; CM: 0; LC: 0; LC: 0; B: 0; B: 0; CM: 0; CC: 0; CC: 0; CC: 0; CM: 0; B: 0; LC: 0; LC: 0; B: 0; CM: 0; CC: 0; CM: 0; LC: 0; B: 0 | 0
2004 | 2 | 2004-02-09 | B: 0; LC: 0; CM: 0; LC: 0; LC: 0; B: 0; B: 0; CM: 0; CC: 0; CC: 0; CC: 0; CM: 0; B: 0; LC: 0; LC: 0; B: 0; CM: 0; CC: 0; CM: 0; LC: 0; B: 0 | 0
2004 | 2 | 2004-02-10 | B: 0; LC: 0; CM: 0; LC: 0; LC: 0; B: 0; B: 0; CM: 0; CC: 0; CC: 0; CC: 0; CM: 0; B: 0; LC: 0; LC: 0; B: 0; CM: 0; CC: 0; CM: 0; LC: 0; B: 0 | 0
2004 | 2 | 2004-02-11 | B: 0; LC: 0; CM: 0; LC: 0; LC: 0; B: 0; B: 0; CM: 0; CC: 0; CC: 0; CC: 0; CM: 0; B: 0; LC: 0; LC: 0; B: 0; CM: 0; CC: 0; CM: 0; LC: 0; B: 0 | 0
2004 | 2 | 2004-02-12 | B: 0; LC: 0; CM: 0; LC: 0; LC: 0; B: 0; B: 0; CM: 0; CC: 0; CC: 0; CC: 0; CM: 0; B: 0; LC: 0; LC: 0; B: 0; CM: 0; CC: 0; CM: 0; LC: 0; B: 0 | 0
2004 | 2 | 2004-02-13 | B: 0; LC: 0; CM: 0; LC: 0; LC: 0; B: 0; B: 0; CM: 0; CC: 0; CC: 0; CC: 0; CM: 0; B: 0; LC: 0; LC: 0; B: 0; CM: 0; CC: 0; CM: 0; LC: 0; B: 0 | 0
2004 | 2 | 2004-02-14 | B: 0; LC: 0; CM: 0; LC: 0; LC: 0; B: 0; B: 0; CM: 0; CC: 0; CC: 0; CC: 0; CM: 0; B: 0; LC: 0; LC: 0; B: 0; CM: 0; CC: 0; CM: 0; LC: 0; B: 0 | 0
2004 | 2 | 2004-02-15 | B: 0; LC: 0; CM: 0; LC: 0; LC: 0; B: 0; B: 0; CM: 0; CC: 0; CC: 0; CC: 0; CM: 0; B: 0; LC: 0; LC: 0; B: 0; CM: 0; CC: 0; CM: 0; LC: 0; B: 0 | 0
2004 | 2 | 2004-02-16 | B: 0; LC: 0; CM: 0; LC: 0; LC: 0; B: 0; B: 0; CM: 0; CC: 0; CC: 0; CC: 0; CM: 0; B: 0; LC: 0; LC: 0; B: 0; CM: 0; CC: 0; CM: 0; LC: 0; B: 0 | 0
2004 | 2 | 2004-02-17 | B: 0; LC: 0; CM: 0; LC: 0; LC: 0; B: 0; B: 0; CM: 0; CC: 0; CC: 0; CC: 0; CM: 0; B: 0; LC: 0; LC: 0; B: 0; CM: 0; CC: 0; CM: 0; LC: 0; B: 0 | 0
2004 | 2 | 2004-02-18 | B: 0; LC: 0; CM: 0; LC: 0; LC: 0; B: 0; B: 0; CM: 0; CC: 0; CC: 0; CC: 0; CM: 0; B: 0; LC: 0; LC: 0; B: 0; CM: 0; CC: 0; CM: 0; LC: 0; B: 0 | 0
2004 | 2 | 2004-02-19 | B: 0; LC: 0; CM: 0; LC: 0; LC: 0; B: 0; B: 0; CM: 0; CC: 0; CC: 0; CC: 0; CM: 0; B: 0; LC: 0; LC: 0; B: 0; CM: 0; CC: 0; CM: 0; LC: 0; B: 0 | 0
2004 | 2 | 2004-02-20 | B: 0; LC: 0; CM: 0; LC: 0; LC: 0; B: 0; B: 0; CM: 0; CC: 0; CC: 0; CC: 0; CM: 0; B: 0; LC: 0; LC: 0; B: 0; CM: 0; CC: 0; CM: 0; LC: 0; B: 0 | 0
2004 | 2 | 2004-02-21 | B: 0; LC: 0; CM: 0; LC: 0; LC: 0; B: 0; B: 0; CM: 0; CC: 0; CC: 0; CC: 0; CM: 0; B: 0; LC: 0; LC: 0; B: 0; CM: 0; CC: 0; CM: 0; LC: 0; B: 0 | 0
2004 | 2 | 2004-02-22 | B: 0; LC: 0; CM: 0; LC: 0; LC: 0; B: 0; B: 0; CM: 0; CC: 0; CC: 0; CC: 0; CM: 0; B: 0; LC: 0; LC: 0; B: 0; CM: 0; CC: 0; CM: 0; LC: 0; B: 0 | 0
2004 | 2 | 2004-02-23 | B: 0; LC: 0; CM: 0; LC: 0; LC: 0; B: 0; B: 0; CM: 0; CC: 0; CC: 0; CC: 0; CM: 0; B: 0; LC: 0; LC: 0; B: 0; CM: 0; CC: 0; CM: 0; LC: 0; B: 0 | 0
2004 | 2 | 2004-02-24 | B: 0; LC: 0; CM: 0; LC: 0; LC: 0; B: 0; B: 0; CM: 0; CC: 0; CC: 0; CC: 0; CM: 0; B: 0; LC: 0; LC: 0; B: 0; CM: 0; CC: 0; CM: 0; LC: 0; B: 0 | 0
2004 | 2 | 2004-02-25 | B: 0; LC: 0; CM: 0; LC: 0; LC: 0; B: 0; B: 0; CM: 0; CC: 0; CC: 0; CC: 0; CM: 0; B: 0; LC: 0; LC: 0; B: 0; CM: 0; CC: 0; CM: 0; LC: 0; B: 0 | 0
2004 | 2 | 2004-02-26 | B: 0; LC: 0; CM: 0; LC: 0; LC: 0; B: 0; B: 0; CM: 0; CC: 0; CC: 0; CC: 0; CM: 0; B: 0; LC: 0; LC: 0; B: 0; CM: 0; CC: 0; CM: 0; LC: 0; B: 0 | 0
2004 | 2 | 2004-02-27 | B: 0; LC: 0; CM: 0; LC: 0; LC: 0; B: 0; B: 0; CM: 0; CC: 0; CC: 0; CC: 0; CM: 0; B: 0; LC: 0; LC: 0; B: 0; CM: 0; CC: 0; CM: 0; LC: 0; B: 0 | 0
2004 | 2 | 2004-02-28 | B: 0; LC: 0; CM: 0; LC: 0; LC: 0; B: 0; B: 0; CM: 0; CC: 0; CC: 0; CC: 0; CM: 0; B: 0; LC: 0; LC: 0; B: 0; CM: 0; CC: 0; CM: 0; LC: 0; B: 0 | 0
2004 | 2 | 2004-02-29 | B: 0; LC: 0; CM: 0; LC: 0; LC: 0; B: 0; B: 0; CM: 0; CC: 0; CC: 0; CC: 0; CM: 0; B: 0; LC: 0; LC: 0; B: 0; CM: 0; CC: 0; CM: 0; LC: 0; B: 0 | 0
2004 | 3 | 2004-03-01 | B: 0; LC: 0; CM: 0; LC: 0; LC: 0; B: 0; B: 0; CM: 0; CC: 0; CC: 0; CC: 0; CM: 0; B: 0; LC: 0; LC: 0; B: 0; CM: 0; CC: 0; CM: 0; LC: 0; B: 0 | 0
2004 | 3 | 2004-03-02 | B: 0; LC: 0; CM: 0; LC: 0; LC: 0; B: 0; B: 0; CM: 0; CC: 0; CC: 0; CC: 0; CM: 0; B: 0; LC: 0; LC: 0; B: 0; CM: 0; CC: 0; CM: 0; LC: 0; B: 0 | 0
2004 | 3 | 2004-03-03 | B: 0; LC: 0; CM: 0; LC: 0; LC: 0; B: 0; B: 0; CM: 0; CC: 0; CC: 0; CC: 0; CM: 0; B: 0; LC: 0; LC: 0; B: 0; CM: 0; CC: 0; CM: 0; LC: 0; B: 0 | 0
2004 | 3 | 2004-03-04 | B: 0; LC: 0; CM: 0; LC: 0; LC: 0; B: 0; B: 0; CM: 0; CC: 0; CC: 0; CC: 0; CM: 0; B: 0; LC: 0; LC: 0; B: 0; CM: 0; CC: 0; CM: 0; LC: 0; B: 0 | 0
2004 | 3 | 2004-03-05 | B: 0; LC: 0; CM: 0; LC: 0; LC: 0; B: 0; B: 0; CM: 0; CC: 0; CC: 0; CC: 0; CM: 0; B: 0; LC: 0; LC: 0; B: 0; CM: 0; CC: 0; CM: 0; LC: 0; B: 0 | 0
2004 | 3 | 2004-03-06 | B: 0; LC: 0; CM: 0; LC: 0; LC: 0; B: 0; B: 0; CM: 0; CC: 0; CC: 0; CC: 0; CM: 0; B: 0; LC: 0; LC: 0; B: 0; CM: 0; CC: 0; CM: 0; LC: 0; B: 0 | 0
2004 | 3 | 2004-03-07 | B: 0; LC: 0; CM: 0; LC: 0; LC: 0; B: 0; B: 0; CM: 0; CC: 0; CC: 0; CC: 0; CM: 0; B: 0; LC: 0; LC: 0; B: 0; CM: 0; CC: 0; CM: 0; LC: 0; B: 0 | 0
2004 | 3 | 2004-03-08 | B: 0; LC: 0; CM: 0; LC: 0; LC: 0; B: 0; B: 0; CM: 0; CC: 0; CC: 0; CC: 0; CM: 0; B: 0; LC: 0; LC: 0; B: 0; CM: 0; CC: 0; CM: 0; LC: 0; B: 0 | 0
2004 | 3 | 2004-03-09 | B: 0; LC: 0; CM: 0; LC: 0; LC: 0; B: 0; B: 0; CM: 0; CC: 0; CC: 0; CC: 0; CM: 0; B: 0; LC: 0; LC: 0; B: 0; CM: 0; CC: 0; CM: 0; LC: 0; B: 0 | 0
2004 | 3 | 2004-03-10 | B: 0; LC: 0; CM: 0; LC: 0; LC: 0; B: 0; B: 0; CM: 0; CC: 0; CC: 0; CC: 0; CM: 0; B: 0; LC: 0; LC: 0; B: 0; CM: 0; CC: 0; CM: 0; LC: 0; B: 0 | 0
2004 | 3 | 2004-03-11 | B: 0; LC: 0; CM: 0; LC: 0; LC: 0; B: 0; B: 0; CM: 0; CC: 0; CC: 0; CC: 0; CM: 0; B: 0; LC: 0; LC: 0; B: 0; CM: 0; CC: 0; CM: 0; LC: 0; B: 0 | 0
2004 | 3 | 2004-03-12 | B: 0; LC: 0; CM: 0; LC: 0; LC: 0; B: 0; B: 0; CM: 0; CC: 0; CC: 0; CC: 0; CM: 0; B: 0; LC: 0; LC: 0; B: 0; CM: 0; CC: 0; CM: 0; LC: 0; B: 0 | 0
2004 | 3 | 2004-03-13 | B: 0; LC: 0; CM: 0; LC: 0; LC: 0; B: 0; B: 0; CM: 0; CC: 0; CC: 0; CC: 0; CM: 0; B: 0; LC: 0; LC: 0; B: 0; CM: 0; CC: 0; CM: 0; LC: 0; B: 0 | 0
2004 | 3 | 2004-03-14 | B: 0; LC: 0; CM: 0; LC: 0; LC: 0; B: 0; B: 0; CM: 0; CC: 0; CC: 0; CC: 0; CM: 0; B: 0; LC: 0; LC: 0; B: 0; CM: 0; CC: 0; CM: 0; LC: 0; B: 0 | 0
2004 | 3 | 2004-03-15 | B: 0; LC: 0; CM: 0; LC: 0; LC: 0; B: 0; B: 0; CM: 0; CC: 0; CC: 0; CC: 0; CM: 0; B: 0; LC: 0; LC: 0; B: 0; CM: 0; CC: 0; CM: 0; LC: 0; B: 0 | 0
2004 | 3 | 2004-03-16 | B: 0; LC: 0; CM: 0; LC: 0; LC: 0; B: 0; B: 0; CM: 0; CC: 0; CC: 0; CC: 0; CM: 0; B: 0; LC: 0; LC: 0; B: 0; CM: 0; CC: 0; CM: 0; LC: 0; B: 0 | 0
2004 | 3 | 2004-03-17 | B: 0; LC: 0; CM: 0; LC: 0; LC: 0; B: 0; B: 0; CM: 0; CC: 0; CC: 0; CC: 0; CM: 0; B: 0; LC: 0; LC: 0; B: 0; CM: 0; CC: 0; CM: 0; LC: 0; B: 0 | 0
2004 | 3 | 2004-03-18 | B: 0; LC: 0; CM: 0; LC: 0; LC: 0; B: 0; B: 0; CM: 0; CC: 0; CC: 0; CC: 0; CM: 0; B: 0; LC: 0; LC: 0; B: 0; CM: 0; CC: 0; CM: 0; LC: 0; B: 0 | 0
2004 | 3 | 2004-03-19 | B: 0; LC: 0; CM: 0; LC: 0; LC: 0; B: 0; B: 0; CM: 0; CC: 0; CC: 0; CC: 0; CM: 0; B: 0; LC: 0; LC: 0; B: 0; CM: 0; CC: 0; CM: 0; LC: 0; B: 0 | 0
2004 | 3 | 2004-03-20 | B: 0; LC: 0; CM: 0; LC: 0; LC: 0; B: 0; B: 0; CM: 0; CC: 0; CC: 0; CC: 0; CM: 0; B: 0; LC: 0; LC: 0; B: 0; CM: 0; CC: 0; CM: 0; LC: 0; B: 0 | 0
2004 | 3 | 2004-03-21 | B: 0; LC: 0; CM: 0; LC: 0; LC: 0; B: 0; B: 0; CM: 0; CC: 0; CC: 0; CC: 0; CM: 0; B: 0; LC: 0; LC: 0; B: 0; CM: 0; CC: 0; CM: 0; LC: 0; B: 0 | 0
2004 | 3 | 2004-03-22 | B: 0; LC: 0; CM: 0; LC: 0; LC: 0; B: 0; B: 0; CM: 0; CC: 0; CC: 0; CC: 0; CM: 0; B: 0; LC: 0; LC: 0; B: 0; CM: 0; CC: 0; CM: 0; LC: 0; B: 0 | 0
2004 | 3 | 2004-03-23 | B: 0; LC: 0; CM: 0; LC: 0; LC: 0; B: 0; B: 0; CM: 0; CC: 0; CC: 0; CC: 0; CM: 0; B: 0; LC: 0; LC: 0; B: 0; CM: 0; CC: 0; CM: 0; LC: 0; B: 0 | 0
2004 | 3 | 2004-03-24 | B: 0; LC: 0; CM: 0; LC: 0; LC: 0; B: 0; B: 0; CM: 0; CC: 0; CC: 0; CC: 0; CM: 0; B: 0; LC: 0; LC: 0; B: 0; CM: 0; CC: 0; CM: 0; LC: 0; B: 0 | 0
2004 | 3 | 2004-03-25 | B: 0; LC: 0; CM: 0; LC: 0; LC: 0; B: 0; B: 0; CM: 0; CC: 0; CC: 0; CC: 0; CM: 0; B: 0; LC: 0; LC: 0; B: 0; CM: 0; CC: 0; CM: 0; LC: 0; B: 0 | 0
2004 | 3 | 2004-03-26 | B: 0; LC: 0; CM: 0; LC: 0; LC: 0; B: 0; B: 0; CM: 0; CC: 0; CC: 0; CC: 0; CM: 0; B: 0; LC: 0; LC: 0; B: 0; CM: 0; CC: 0; CM: 0; LC: 0; B: 0 | 0
2004 | 3 | 2004-03-27 | B: 0; LC: 0; CM: 0; LC: 0; LC: 0; B: 0; B: 0; CM: 0; CC: 0; CC: 0; CC: 0; CM: 0; B: 0; LC: 0; LC: 0; B: 0; CM: 0; CC: 0; CM: 0; LC: 0; B: 0 | 0
2004 | 3 | 2004-03-28 | B: 0; LC: 0; CM: 0; LC: 0; LC: 0; B: 0; B: 0; CM: 0; CC: 0; CC: 0; CC: 0; CM: 0; B: 0; LC: 0; LC: 0; B: 0; CM: 0; CC: 0; CM: 0; LC: 0; B: 0 | 0
2004 | 3 | 2004-03-29 | B: 0; LC: 0; CM: 0; LC: 0; LC: 0; B: 0; B: 0; CM: 0; CC: 0; CC: 0; CC: 0; CM: 0; B: 0; LC: 0; LC: 0; B: 0; CM: 0; CC: 0; CM: 0; LC: 0; B: 0 | 0
2004 | 3 | 2004-03-30 | B: 0; LC: 0; CM: 0; LC: 0; LC: 0; B: 0; B: 0; CM: 0; CC: 0; CC: 0; CC: 0; CM: 0; B: 0; LC: 0; LC: 0; B: 0; CM: 0; CC: 0; CM: 0; LC: 0; B: 0 | 0
2004 | 3 | 2004-03-31 | B: 0; LC: 0; CM: 0; LC: 0; LC: 6.05; B: 0; B: 0; CM: 0; CC: 0; CC: 0; CC: 0; CM: 0; B: 0; LC: 0; LC: 0; B: 0; CM: 0; CC: 0; CM: 0; LC: 6.05; B: 0 | 6.05
2004 | 4 | 2004-04-01 | B: 0; LC: 0; CM: 0; LC: 0; LC: 6.05; B: 0; B: 0; CM: 0; CC: 0; CC: 0; CC: 0; CM: 0; B: 0; LC: 0; LC: 0; B: 0; CM: 0; CC: 0; CM: 0; LC: 6.05; B: 0 | 6.05
2004 | 4 | 2004-04-02 | B: 0; LC: 0; CM: 0; LC: 0; LC: 6.05; B: 0; B: 0; CM: 0; CC: 0; CC: 0; CC: 0; CM: 0; B: 0; LC: 0; LC: 0; B: 0; CM: 0; CC: 0; CM: 0; LC: 6.05; B: 0 | 6.05
2004 | 4 | 2004-04-03 | B: 0; LC: 0; CM: 0; LC: 0; LC: 6.05; B: 0; B: 0; CM: 0; CC: 0; CC: 0; CC: 0; CM: 0; B: 0; LC: 0; LC: 0; B: 0; CM: 0; CC: 0; CM: 0; LC: 6.05; B: 0 | 6.05
2004 | 4 | 2004-04-04 | B: 0; LC: 0; CM: 0; LC: 0; LC: 6.05; B: 0; B: 0; CM: 0; CC: 0; CC: 0; CC: 0; CM: 0; B: 0; LC: 0; LC: 0; B: 0; CM: 0; CC: 0; CM: 0; LC: 6.05; B: 0 | 6.05
2004 | 4 | 2004-04-05 | B: 0; LC: 0; CM: 0; LC: 0; LC: 6.05; B: 0; B: 0; CM: 0; CC: 0; CC: 0; CC: 0; CM: 0; B: 0; LC: 0; LC: 0; B: 0; CM: 0; CC: 0; CM: 0; LC: 6.05; B: 0 | 6.05
2004 | 4 | 2004-04-06 | B: 0; LC: 0; CM: 0; LC: 0; LC: 6.05; B: 0; B: 0; CM: 0; CC: 0; CC: 0; CC: 0; CM: 0; B: 0; LC: 0; LC: 0; B: 0; CM: 0; CC: 0; CM: 0; LC: 6.05; B: 0 | 6.05
2004 | 4 | 2004-04-07 | B: 0; LC: 0; CM: 0; LC: 0; LC: 6.05; B: 0; B: 0; CM: 0; CC: 0; CC: 0; CC: 0; CM: 0; B: 0; LC: 0; LC: 0; B: 0; CM: 0; CC: 0; CM: 0; LC: 6.05; B: 0 | 6.05
2004 | 4 | 2004-04-08 | B: 0; LC: 0; CM: 0; LC: 0; LC: 6.05; B: 0; B: 0; CM: 0; CC: 0; CC: 0; CC: 0; CM: 0; B: 0; LC: 0; LC: 0; B: 0; CM: 0; CC: 0; CM: 0; LC: 6.05; B: 0 | 6.05
2004 | 4 | 2004-04-09 | B: 0; LC: 0; CM: 0; LC: 0; LC: 6.05; B: 0; B: 0; CM: 0; CC: 0; CC: 0; CC: 0; CM: 0; B: 0; LC: 0; LC: 0; B: 0; CM: 0; CC: 0; CM: 0; LC: 6.05; B: 0 | 6.05
2004 | 4 | 2004-04-10 | B: 0; LC: 0; CM: 0; LC: 0; LC: 6.05; B: 0; B: 0; CM: 0; CC: 0; CC: 0; CC: 0; CM: 0; B: 0; LC: 0; LC: 0; B: 0; CM: 0; CC: 0; CM: 0; LC: 6.05; B: 0 | 6.05
2004 | 4 | 2004-04-11 | B: 0; LC: 0; CM: 0; LC: 0; LC: 6.05; B: 0; B: 0; CM: 0; CC: 0; CC: 0; CC: 0; CM: 0; B: 0; LC: 0; LC: 0; B: 0; CM: 0; CC: 0; CM: 0; LC: 6.05; B: 0 | 6.05
2004 | 4 | 2004-04-12 | B: 0; LC: 0; CM: 0; LC: 0; LC: 6.05; B: 0; B: 0; CM: 0; CC: 0; CC: 0; CC: 0; CM: 0; B: 0; LC: 0; LC: 0; B: 0; CM: 0; CC: 0; CM: 0; LC: 6.05; B: 0 | 6.05
2004 | 4 | 2004-04-13 | B: 0; LC: 0; CM: 0; LC: 0; LC: 6.05; B: 0; B: 0; CM: 0; CC: 0; CC: 0; CC: 0; CM: 0; B: 0; LC: 0; LC: 0; B: 0; CM: 0; CC: 0; CM: 0; LC: 6.05; B: 0 | 6.05
2004 | 4 | 2004-04-14 | B: 0; LC: 0; CM: 0; LC: 0; LC: 6.05; B: 0; B: 0; CM: 0; CC: 0; CC: 0; CC: 0; CM: 0; B: 0; LC: 0; LC: 0; B: 0; CM: 0; CC: 0; CM: 0; LC: 6.05; B: 0 | 6.05
2004 | 4 | 2004-04-15 | B: 0; LC: 0; CM: 0; LC: 0; LC: 6.05; B: 0; B: 0; CM: 0; CC: 0; CC: 0; CC: 0; CM: 0; B: 0; LC: 0; LC: 0; B: 0; CM: 0; CC: 0; CM: 0; LC: 6.05; B: 0 | 6.05
2004 | 4 | 2004-04-16 | B: 0; LC: 0; CM: 0; LC: 0; LC: 6.05; B: 0; B: 0; CM: 0; CC: 0; CC: 0; CC: 0; CM: 0; B: 0; LC: 0; LC: 0; B: 0; CM: 0; CC: 0; CM: 0; LC: 6.05; B: 0 | 6.05
2004 | 4 | 2004-04-17 | B: 0; LC: 0; CM: 0; LC: 0; LC: 6.05; B: 0; B: 0; CM: 0; CC: 0; CC: 0; CC: 0; CM: 0; B: 0; LC: 0; LC: 0; B: 0; CM: 0; CC: 0; CM: 0; LC: 6.05; B: 0 | 6.05
2004 | 4 | 2004-04-18 | B: 0; LC: 0; CM: 0; LC: 0; LC: 6.05; B: 0; B: 0; CM: 0; CC: 0; CC: 0; CC: 0; CM: 0; B: 0; LC: 0; LC: 0; B: 0; CM: 0; CC: 0; CM: 0; LC: 6.05; B: 0 | 6.05
2004 | 4 | 2004-04-19 | B: 0; LC: 0; CM: 0; LC: 0; LC: 6.05; B: 0; B: 0; CM: 0; CC: 0; CC: 0; CC: 0; CM: 0; B: 0; LC: 0; LC: 0; B: 0; CM: 0; CC: 0; CM: 0; LC: 6.05; B: 0 | 6.05
2004 | 4 | 2004-04-20 | B: 0; LC: 0; CM: 0; LC: 0; LC: 6.05; B: 0; B: 0; CM: 0; CC: 0; CC: 0; CC: 0; CM: 0; B: 0; LC: 0; LC: 0; B: 0; CM: 0; CC: 0; CM: 0; LC: 6.05; B: 0 | 6.05
2004 | 4 | 2004-04-21 | B: 0; LC: 0; CM: 0; LC: 0; LC: 6.05; B: 0; B: 0; CM: 0; CC: 0; CC: 0; CC: 0; CM: 0; B: 0; LC: 0; LC: 0; B: 0; CM: 0; CC: 0; CM: 0; LC: 6.05; B: 0 | 6.05
2004 | 4 | 2004-04-22 | B: 0; LC: 0; CM: 0; LC: 0; LC: 6.05; B: 0; B: 0; CM: 0; CC: 0; CC: 0; CC: 0; CM: 0; B: 0; LC: 0; LC: 0; B: 0; CM: 0; CC: 0; CM: 0; LC: 6.05; B: 0 | 6.05
2004 | 4 | 2004-04-23 | B: 0; LC: 0; CM: 0; LC: 0; LC: 6.05; B: 0; B: 0; CM: 0; CC: 0; CC: 0; CC: 0; CM: 0; B: 0; LC: 0; LC: 0; B: 0; CM: 0; CC: 0; CM: 0; LC: 6.05; B: 0 | 6.05
2004 | 4 | 2004-04-24 | B: 0; LC: 0; CM: 0; LC: 0; LC: 6.05; B: 0; B: 0; CM: 0; CC: 0; CC: 0; CC: 0; CM: 0; B: 0; LC: 0; LC: 0; B: 0; CM: 0; CC: 0; CM: 0; LC: 6.05; B: 0 | 6.05
2004 | 4 | 2004-04-25 | B: 0; LC: 0; CM: 0; LC: 0; LC: 6.05; B: 0; B: 0; CM: 0; CC: 0; CC: 0; CC: 0; CM: 0; B: 0; LC: 0; LC: 0; B: 0; CM: 0; CC: 0; CM: 0; LC: 6.05; B: 0 | 6.05
2004 | 4 | 2004-04-26 | B: 0; LC: 0; CM: 0; LC: 0; LC: 6.05; B: 0; B: 0; CM: 0; CC: 0; CC: 0; CC: 0; CM: 0; B: 0; LC: 0; LC: 0; B: 0; CM: 0; CC: 0; CM: 0; LC: 6.05; B: 0 | 6.05
2004 | 4 | 2004-04-27 | B: 0; LC: 0; CM: 0; LC: 0; LC: 6.05; B: 0; B: 0; CM: 0; CC: 0; CC: 0; CC: 0; CM: 0; B: 0; LC: 0; LC: 0; B: 0; CM: 0; CC: 0; CM: 0; LC: 6.05; B: 0 | 6.05
2004 | 4 | 2004-04-28 | B: 0; LC: 0; CM: 0; LC: 0; LC: 6.05; B: 0; B: 0; CM: 0; CC: 0; CC: 0; CC: 0; CM: 0; B: 0; LC: 0; LC: 0; B: 0; CM: 0; CC: 0; CM: 0; LC: 6.05; B: 0 | 6.05
2004 | 4 | 2004-04-29 | B: 0; LC: 0; CM: 0; LC: 0; LC: 6.05; B: 0; B: 0; CM: 0; CC: 0; CC: 0; CC: 0; CM: 0; B: 0; LC: 0; LC: 0; B: 0; CM: 0; CC: 0; CM: 0; LC: 6.05; B: 0 | 6.05
2004 | 4 | 2004-04-30 | B: 0; LC: 0; CM: 0; LC: 0; LC: 6.05; B: 0; B: 0; CM: 0; CC: 0; CC: 0; CC: 0; CM: 0; B: 0; LC: 0; LC: 0; B: 0; CM: 0; CC: 0; CM: 0; LC: 6.05; B: 0 | 6.05
2004 | 5 | 2004-05-01 | B: 0; LC: 0; CM: 0; LC: 0; LC: 6.05; B: 0; B: 0; CM: 0; CC: 0; CC: 0; CC: 0; CM: 0; B: 0; LC: 0; LC: 0; B: 0; CM: 0; CC: 0; CM: 0; LC: 6.05; B: 0 | 6.05
2004 | 5 | 2004-05-02 | B: 0; LC: 0; CM: 0; LC: 0; LC: 6.05; B: 0; B: 0; CM: 0; CC: 0; CC: 0; CC: 0; CM: 0; B: 0; LC: 0; LC: 0; B: 0; CM: 0; CC: 0; CM: 0; LC: 6.05; B: 0 | 6.05
2004 | 5 | 2004-05-03 | B: 0; LC: 0; CM: 0; LC: 0; LC: 6.05; B: 0; B: 0; CM: 0; CC: 0; CC: 0; CC: 0; CM: 0; B: 0; LC: 0; LC: 0; B: 0; CM: 0; CC: 0; CM: 0; LC: 6.05; B: 0 | 6.05
2004 | 5 | 2004-05-04 | B: 0; LC: 0; CM: 0; LC: 0; LC: 6.05; B: 0; B: 0; CM: 0; CC: 0; CC: 0; CC: 0; CM: 0; B: 0; LC: 0; LC: 0; B: 0; CM: 0; CC: 0; CM: 0; LC: 6.05; B: 0 | 6.05
2004 | 5 | 2004-05-05 | B: 0; LC: 0; CM: 0; LC: 0; LC: 6.05; B: 0; B: 0; CM: 0; CC: 20; CC: 0; CC: 0; CM: 0; B: 0; LC: 0; LC: 0; B: 0; CM: 0; CC: 20; CM: 0; LC: 6.05; B: 0 | 26.05
2004 | 5 | 2004-05-06 | B: 0; LC: 0; CM: 0; LC: 0; LC: 6.05; B: 0; B: 0; CM: 0; CC: 20; CC: 0; CC: 0; CM: 0; B: 0; LC: 0; LC: 0; B: 0; CM: 0; CC: 20; CM: 0; LC: 6.05; B: 0 | 26.05
2004 | 5 | 2004-05-07 | B: 0; LC: 0; CM: 0; LC: 0; LC: 6.05; B: 0; B: 0; CM: 0; CC: 40; CC: 0; CC: 0; CM: 0; B: 0; LC: 0; LC: 0; B: 0; CM: 0; CC: 40; CM: 0; LC: 6.05; B: 0 | 46.05
2004 | 5 | 2004-05-08 | B: 0; LC: 0; CM: 0; LC: 0; LC: 6.05; B: 0; B: 0; CM: 0; CC: 40; CC: 0; CC: 0; CM: 0; B: 0; LC: 0; LC: 0; B: 0; CM: 0; CC: 40; CM: 0; LC: 6.05; B: 0 | 46.05
2004 | 5 | 2004-05-09 | B: 0; LC: 0; CM: 0; LC: 0; LC: 6.05; B: 0; B: 0; CM: 0; CC: 40; CC: 0; CC: 0; CM: 0; B: 0; LC: 0; LC: 0; B: 0; CM: 0; CC: 40; CM: 0; LC: 6.05; B: 0 | 46.05
2004 | 5 | 2004-05-10 | B: 0; LC: 0; CM: 0; LC: 0; LC: 6.05; B: 0; B: 0; CM: 0; CC: 70; CC: 0; CC: 0; CM: 0; B: 0; LC: 0; LC: 0; B: 0; CM: 0; CC: 70; CM: 0; LC: 6.05; B: 0 | 76.05
2004 | 5 | 2004-05-11 | B: 0; LC: 0; CM: 0; LC: 0; LC: 6.05; B: 0; B: 0; CM: 12; CC: 70; CC: 1.95; CC: 0; CM: 0; B: 0; LC: 0; LC: 0; B: 0; CM: 8; CC: 71.95; CM: 20; LC: 6.05; B: 0 | 98
2004 | 5 | 2004-05-12 | B: 0; LC: 0; CM: 0; LC: 0; LC: 6.05; B: 0; B: 0; CM: 12; CC: 70; CC: 1.95; CC: 0; CM: 0; B: 0; LC: 0; LC: 0; B: 0; CM: 8; CC: 71.95; CM: 20; LC: 6.05; B: 0 | 98
2004 | 5 | 2004-05-13 | B: 0; LC: 0; CM: 0; LC: 0; LC: 6.05; B: 0; B: 0; CM: 12; CC: 67.5; CC: 1.95; CC: 0; CM: 0; B: 0; LC: 0; LC: 0; B: 0; CM: 8; CC: 69.45; CM: 20; LC: 6.05; B: 0 | 95.5
2004 | 5 | 2004-05-14 | B: 0; LC: 0; CM: 0; LC: 0; LC: 6.05; B: 0; B: 0; CM: 12; CC: 65.2; CC: 1.95; CC: 0; CM: 0; B: 0; LC: 0; LC: 0; B: 0; CM: 8; CC: 67.15; CM: 20; LC: 6.05; B: 0 | 93.2
2004 | 5 | 2004-05-15 | B: 0; LC: 0; CM: 0; LC: 0; LC: 6.05; B: 0; B: 0; CM: 12; CC: 59.9; CC: 1.95; CC: 0; CM: 0; B: 0; LC: 0; LC: 0; B: 0; CM: 8; CC: 61.85; CM: 20; LC: 6.05; B: 0 | 87.9
2004 | 5 | 2004-05-16 | B: 0; LC: 0; CM: 0; LC: 0; LC: 6.05; B: 0; B: 0; CM: 12; CC: 53.4; CC: 1.95; CC: 0; CM: 0; B: 0; LC: 0; LC: 0; B: 0; CM: 8; CC: 55.35; CM: 20; LC: 6.05; B: 0 | 81.4
2004 | 5 | 2004-05-17 | B: 0; LC: 0; CM: 0; LC: 0; LC: 6.05; B: 0; B: 0; CM: 12; CC: 53.4; CC: 1.95; CC: 0; CM: 0; B: 0; LC: 0; LC: 0; B: 0; CM: 8; CC: 55.35; CM: 20; LC: 6.05; B: 0 | 81.4
2004 | 5 | 2004-05-18 | B: 0; LC: 0; CM: 0; LC: 0; LC: 6.05; B: 0; B: 0; CM: 12; CC: 67.5; CC: 1.95; CC: 0; CM: 0; B: 0; LC: 0; LC: 0; B: 0; CM: 8; CC: 69.45; CM: 20; LC: 6.05; B: 0 | 95.5
2004 | 5 | 2004-05-19 | B: 25.9; LC: 2.86; CM: 0; LC: 16; LC: 7.91; B: 0; B: 0; CM: 12; CC: 87.8; CC: 1.95; CC: 0; CM: 0; B: 0; LC: 0; LC: 0; B: 0; CM: 8; CC: 89.75; CM: 20; LC: 26.77; B: 25.9 | 162.42
2004 | 5 | 2004-05-20 | B: 25.9; LC: 2.86; CM: 0; LC: 16; LC: 7.91; B: 0; B: 0; CM: 12; CC: 97.3; CC: 1.95; CC: 0; CM: 0; B: 0; LC: 0; LC: 0; B: 0; CM: 8; CC: 99.25; CM: 20; LC: 26.77; B: 25.9 | 171.92
2004 | 5 | 2004-05-21 | B: 25.9; LC: 2.86; CM: 0; LC: 16; LC: 7.91; B: 0; B: 0; CM: 12; CC: 110; CC: 1.95; CC: 0; CM: 0; B: 0; LC: 0; LC: 0; B: 0; CM: 8; CC: 111.95; CM: 20; LC: 26.77; B: 25.9 | 184.62
2004 | 5 | 2004-05-22 | B: 25.9; LC: 2.86; CM: 0; LC: 16; LC: 7.91; B: 0; B: 0; CM: 12; CC: 115; CC: 1.95; CC: 0; CM: 0; B: 0; LC: 0; LC: 0; B: 0; CM: 8; CC: 116.95; CM: 20; LC: 26.77; B: 25.9 | 189.62
2004 | 5 | 2004-05-23 | B: 25.9; LC: 2.86; CM: 0; LC: 16; LC: 7.91; B: 0; B: 0; CM: 12; CC: 115; CC: 1.95; CC: 0; CM: 0; B: 0; LC: 0; LC: 0; B: 0; CM: 8; CC: 116.95; CM: 20; LC: 26.77; B: 25.9 | 189.62
2004 | 5 | 2004-05-24 | B: 25.9; LC: 2.86; CM: 0; LC: 16; LC: 7.91; B: 0; B: 0; CM: 12; CC: 124; CC: 1.95; CC: 0; CM: 0; B: 0; LC: 0; LC: 0; B: 0; CM: 8; CC: 125.95; CM: 20; LC: 26.77; B: 25.9 | 198.62
2004 | 5 | 2004-05-25 | B: 25.9; LC: 2.86; CM: 0; LC: 16; LC: 7.91; B: 0; B: 0; CM: 12; CC: 137; CC: 1.95; CC: 0; CM: 0; B: 0; LC: 0; LC: 0; B: 0; CM: 8; CC: 138.95; CM: 20; LC: 26.77; B: 25.9 | 211.62
2004 | 5 | 2004-05-26 | B: 25.9; LC: 2.86; CM: 0; LC: 16; LC: 7.91; B: 0; B: 0; CM: 12; CC: 137; CC: 1.95; CC: 0; CM: 0; B: 0; LC: 0; LC: 0; B: 0; CM: 8; CC: 138.95; CM: 20; LC: 26.77; B: 25.9 | 211.62
2004 | 5 | 2004-05-27 | B: 25.9; LC: 2.86; CM: 0; LC: 16; LC: 7.91; B: 0; B: 0; CM: 12; CC: 139; CC: 1.95; CC: 0; CM: 0; B: 0; LC: 0; LC: 0; B: 0; CM: 8; CC: 140.95; CM: 20; LC: 26.77; B: 25.9 | 213.62
2004 | 5 | 2004-05-28 | B: 25.9; LC: 2.86; CM: 0; LC: 16; LC: 7.91; B: 0; B: 0; CM: 12; CC: 139; CC: 1.95; CC: 0; CM: 0; B: 0; LC: 0; LC: 0; B: 0; CM: 8; CC: 140.95; CM: 20; LC: 26.77; B: 25.9 | 213.62
2004 | 5 | 2004-05-29 | B: 25.9; LC: 2.86; CM: 0; LC: 16; LC: 7.91; B: 0; B: 0; CM: 12; CC: 135; CC: 1.95; CC: 0; CM: 0; B: 0; LC: 0; LC: 0; B: 0; CM: 8; CC: 136.95; CM: 20; LC: 26.77; B: 25.9 | 209.62
2004 | 5 | 2004-05-30 | B: 25.9; LC: 2.86; CM: 0; LC: 16; LC: 7.91; B: 0; B: 0; CM: 12; CC: 118; CC: 1.95; CC: 0; CM: 0; B: 0; LC: 0; LC: 0; B: 0; CM: 8; CC: 119.95; CM: 20; LC: 26.77; B: 25.9 | 192.62
2004 | 5 | 2004-05-31 | B: 25.9; LC: 2.86; CM: 0; LC: 16; LC: 7.91; B: 0; B: 0; CM: 12; CC: 104; CC: 1.95; CC: 0; CM: 0; B: 0; LC: 0; LC: 0; B: 0; CM: 8; CC: 105.95; CM: 20; LC: 26.77; B: 25.9 | 178.62
2004 | 6 | 2004-06-01 | B: 25.9; LC: 2.86; CM: 0; LC: 16; LC: 7.91; B: 0; B: 0; CM: 12; CC: 104; CC: 1.95; CC: 0; CM: 0; B: 0; LC: 0; LC: 0; B: 0; CM: 8; CC: 105.95; CM: 20; LC: 26.77; B: 25.9 | 178.62
2004 | 6 | 2004-06-02 | B: 25.9; LC: 2.86; CM: 0; LC: 16; LC: 7.91; B: 0; B: 0; CM: 12; CC: 124; CC: 1.95; CC: 0; CM: 0; B: 0; LC: 0; LC: 0; B: 0; CM: 8; CC: 125.95; CM: 20; LC: 26.77; B: 25.9 | 198.62
2004 | 6 | 2004-06-03 | B: 25.9; LC: 2.86; CM: 0; LC: 16; LC: 7.91; B: 0; B: 0; CM: 12; CC: 142; CC: 1.95; CC: 0; CM: 0; B: 0; LC: 0; LC: 0; B: 0; CM: 8; CC: 143.95; CM: 20; LC: 26.77; B: 25.9 | 216.62
2004 | 6 | 2004-06-04 | B: 25.9; LC: 0; CM: 0; LC: 16; LC: 7.91; B: 0; B: 0; CM: 12; CC: 143; CC: 1.95; CC: 0; CM: 0; B: 0; LC: 0; LC: 2.73; B: 0; CM: 8; CC: 144.95; CM: 20; LC: 26.64; B: 25.9 | 217.49
2004 | 6 | 2004-06-05 | B: 25.9; LC: 0; CM: 0; LC: 16; LC: 7.91; B: 0; B: 0; CM: 12; CC: 142; CC: 1.95; CC: 0; CM: 0; B: 0; LC: 0; LC: 2.73; B: 0; CM: 8; CC: 143.95; CM: 20; LC: 26.64; B: 25.9 | 216.49
2004 | 6 | 2004-06-06 | B: 25.9; LC: 0; CM: 0; LC: 16; LC: 7.91; B: 0; B: 0; CM: 12; CC: 136; CC: 1.95; CC: 0; CM: 0; B: 0; LC: 0; LC: 2.73; B: 0; CM: 8; CC: 137.95; CM: 20; LC: 26.64; B: 25.9 | 210.49
2004 | 6 | 2004-06-07 | B: 25.9; LC: 0; CM: 0; LC: 16; LC: 7.91; B: 0; B: 0; CM: 12; CC: 136; CC: 1.95; CC: 0; CM: 0; B: 0; LC: 0; LC: 2.73; B: 0; CM: 8; CC: 137.95; CM: 20; LC: 26.64; B: 25.9 | 210.49
2004 | 6 | 2004-06-08 | B: 25.9; LC: 0; CM: 0; LC: 16; LC: 7.91; B: 0; B: 0; CM: 12; CC: 139; CC: 1.95; CC: 0; CM: 0; B: 0; LC: 0; LC: 2.73; B: 0; CM: 8; CC: 140.95; CM: 20; LC: 26.64; B: 25.9 | 213.49
2004 | 6 | 2004-06-09 | B: 25.9; LC: 0; CM: 0; LC: 16; LC: 7.91; B: 0; B: 0; CM: 12; CC: 137; CC: 1.95; CC: 0; CM: 0; B: 0; LC: 0; LC: 2.73; B: 0; CM: 8; CC: 138.95; CM: 20; LC: 26.64; B: 25.9 | 211.49
2004 | 6 | 2004-06-10 | B: 25.9; LC: 0; CM: 0; LC: 16; LC: 7.91; B: 0; B: 0; CM: 12; CC: 136; CC: 1.95; CC: 0; CM: 0; B: 0; LC: 0; LC: 2.73; B: 0; CM: 8; CC: 137.95; CM: 20; LC: 26.64; B: 25.9 | 210.49
2004 | 6 | 2004-06-11 | B: 24; LC: 0; CM: 0; LC: 16; LC: 7.91; B: 1.36; B: 1.81; CM: 12; CC: 136; CC: 1.95; CC: 0; CM: 4.91; B: 3.17; LC: 0; LC: 2.73; B: 3.63; CM: 8; CC: 137.95; CM: 24.91; LC: 26.64; B: 33.97 | 223.47
2004 | 6 | 2004-06-12 | B: 24; LC: 0; CM: 0; LC: 16; LC: 7.91; B: 1.36; B: 1.81; CM: 12; CC: 131; CC: 1.95; CC: 0; CM: 4.91; B: 3.17; LC: 0; LC: 2.73; B: 3.63; CM: 8; CC: 132.95; CM: 24.91; LC: 26.64; B: 33.97 | 218.47
2004 | 6 | 2004-06-13 | B: 24; LC: 0; CM: 0; LC: 16; LC: 7.91; B: 1.36; B: 1.81; CM: 12; CC: 119; CC: 1.95; CC: 0; CM: 4.91; B: 3.17; LC: 0; LC: 2.73; B: 3.63; CM: 8; CC: 120.95; CM: 24.91; LC: 26.64; B: 33.97 | 206.47
2004 | 6 | 2004-06-14 | B: 24; LC: 0; CM: 0; LC: 16; LC: 7.91; B: 1.36; B: 1.81; CM: 12; CC: 144; CC: 1.95; CC: 0; CM: 4.91; B: 3.17; LC: 0; LC: 2.73; B: 3.63; CM: 8; CC: 145.95; CM: 24.91; LC: 26.64; B: 33.97 | 231.47
2004 | 6 | 2004-06-15 | B: 24; LC: 0; CM: 0.69; LC: 16; LC: 7.91; B: 1.36; B: 1.81; CM: 16.8; CC: 140; CC: 4.28; CC: 0.88; CM: 4.91; B: 3.17; LC: 0; LC: 2.73; B: 3.63; CM: 8; CC: 145.16; CM: 30.4; LC: 26.64; B: 33.97 | 236.17
2004 | 6 | 2004-06-16 | B: 24; LC: 0; CM: 0.69; LC: 16; LC: 7.91; B: 1.36; B: 1.81; CM: 16.8; CC: 139; CC: 4.28; CC: 0.88; CM: 4.91; B: 3.17; LC: 0; LC: 2.73; B: 3.63; CM: 8; CC: 144.16; CM: 30.4; LC: 26.64; B: 33.97 | 235.17
2004 | 6 | 2004-06-17 | B: 24; LC: 0; CM: 0.69; LC: 16; LC: 7.91; B: 1.36; B: 1.81; CM: 16.8; CC: 139; CC: 4.28; CC: 0.88; CM: 4.91; B: 3.17; LC: 0; LC: 2.73; B: 3.63; CM: 8; CC: 144.16; CM: 30.4; LC: 26.64; B: 33.97 | 235.17
2004 | 6 | 2004-06-18 | B: 24; LC: 0; CM: 0.69; LC: 16; LC: 7.91; B: 1.36; B: 1.81; CM: 16.8; CC: 129; CC: 4.28; CC: 0.88; CM: 4.91; B: 3.17; LC: 0; LC: 2.73; B: 3.63; CM: 8; CC: 134.16; CM: 30.4; LC: 26.64; B: 33.97 | 225.17
2004 | 6 | 2004-06-19 | B: 24; LC: 0; CM: 0.69; LC: 16; LC: 7.91; B: 1.36; B: 1.81; CM: 16.8; CC: 134; CC: 4.28; CC: 0.88; CM: 4.91; B: 3.17; LC: 0; LC: 2.73; B: 3.63; CM: 8; CC: 139.16; CM: 30.4; LC: 26.64; B: 33.97 | 230.17
2004 | 6 | 2004-06-20 | B: 24; LC: 0; CM: 0.69; LC: 16; LC: 7.91; B: 1.36; B: 1.81; CM: 16.8; CC: 132; CC: 4.28; CC: 0.88; CM: 4.91; B: 3.17; LC: 0; LC: 2.73; B: 3.63; CM: 8; CC: 137.16; CM: 30.4; LC: 26.64; B: 33.97 | 228.17
2004 | 6 | 2004-06-21 | B: 24; LC: 0; CM: 0.69; LC: 16; LC: 7.91; B: 1.36; B: 1.81; CM: 16.8; CC: 125; CC: 4.28; CC: 0.88; CM: 4.91; B: 3.17; LC: 0; LC: 2.73; B: 3.63; CM: 8; CC: 130.16; CM: 30.4; LC: 26.64; B: 33.97 | 221.17
2004 | 6 | 2004-06-22 | B: 24; LC: 12; CM: 0.69; LC: 1.26; LC: 16.5; B: 1.36; B: 1.81; CM: 16.8; CC: 107; CC: 4.28; CC: 0.88; CM: 4.91; B: 3.17; LC: 2.99; LC: 1.47; B: 3.63; CM: 8; CC: 112.16; CM: 30.4; LC: 34.22; B: 33.97 | 210.75
2004 | 6 | 2004-06-23 | B: 24; LC: 12; CM: 0.69; LC: 1.26; LC: 16.5; B: 1.36; B: 1.81; CM: 16.8; CC: 116; CC: 4.28; CC: 0.88; CM: 4.91; B: 3.17; LC: 2.99; LC: 1.47; B: 3.63; CM: 8; CC: 121.16; CM: 30.4; LC: 34.22; B: 33.97 | 219.75
2004 | 6 | 2004-06-24 | B: 24; LC: 12; CM: 0.69; LC: 1.26; LC: 16.5; B: 1.36; B: 1.81; CM: 16.8; CC: 133; CC: 4.28; CC: 0.88; CM: 4.91; B: 3.17; LC: 2.99; LC: 1.47; B: 3.63; CM: 8; CC: 138.16; CM: 30.4; LC: 34.22; B: 33.97 | 236.75
2004 | 6 | 2004-06-25 | B: 24; LC: 12; CM: 0.69; LC: 1.26; LC: 16.5; B: 1.36; B: 1.81; CM: 16.8; CC: 129; CC: 4.28; CC: 0.88; CM: 4.91; B: 3.17; LC: 2.99; LC: 1.47; B: 3.63; CM: 8; CC: 134.16; CM: 30.4; LC: 34.22; B: 33.97 | 232.75
2004 | 6 | 2004-06-26 | B: 24; LC: 12; CM: 0.69; LC: 1.26; LC: 16.5; B: 1.36; B: 1.81; CM: 16.8; CC: 121; CC: 4.28; CC: 0.88; CM: 4.91; B: 3.17; LC: 2.99; LC: 1.47; B: 3.63; CM: 8; CC: 126.16; CM: 30.4; LC: 34.22; B: 33.97 | 224.75
2004 | 6 | 2004-06-27 | B: 24; LC: 12; CM: 0.69; LC: 1.26; LC: 16.5; B: 1.36; B: 1.81; CM: 16.8; CC: 117; CC: 4.28; CC: 0.88; CM: 4.91; B: 3.17; LC: 2.99; LC: 1.47; B: 3.63; CM: 8; CC: 122.16; CM: 30.4; LC: 34.22; B: 33.97 | 220.75
2004 | 6 | 2004-06-28 | B: 17.5; LC: 12; CM: 0.69; LC: 1.26; LC: 16.5; B: 1.36; B: 1.81; CM: 16.8; CC: 113; CC: 4.28; CC: 0.88; CM: 4.91; B: 3.17; LC: 2.99; LC: 1.47; B: 3.63; CM: 8; CC: 118.16; CM: 30.4; LC: 34.22; B: 27.47 | 210.25
2004 | 6 | 2004-06-29 | B: 20.3; LC: 12; CM: 0.32; LC: 1.26; LC: 16.5; B: 1.36; B: 1.81; CM: 16.8; CC: 109; CC: 3.19; CC: 0.88; CM: 4.91; B: 3.17; LC: 2.99; LC: 1.47; B: 3.63; CM: 1.84; CC: 113.07; CM: 23.87; LC: 34.22; B: 30.27 | 201.43
2004 | 6 | 2004-06-30 | B: 20.3; LC: 12; CM: 0.32; LC: 1.26; LC: 16.5; B: 1.36; B: 1.81; CM: 16.8; CC: 109; CC: 3.19; CC: 0.88; CM: 4.91; B: 3.17; LC: 2.99; LC: 1.47; B: 3.63; CM: 1.84; CC: 113.07; CM: 23.87; LC: 34.22; B: 30.27 | 201.43
2004 | 7 | 2004-07-01 | B: 20.3; LC: 12; CM: 0.32; LC: 1.26; LC: 16.5; B: 1.36; B: 1.81; CM: 16.8; CC: 110; CC: 3.19; CC: 0.88; CM: 4.91; B: 3.17; LC: 2.99; LC: 1.47; B: 3.63; CM: 1.84; CC: 114.07; CM: 23.87; LC: 34.22; B: 30.27 | 202.43
2004 | 7 | 2004-07-02 | B: 20.3; LC: 12; CM: 0.32; LC: 1.26; LC: 16.5; B: 1.36; B: 1.81; CM: 16.8; CC: 102; CC: 1.57; CC: 0.88; CM: 4.91; B: 3.17; LC: 2.99; LC: 1.47; B: 3.63; CM: 1.84; CC: 104.45; CM: 23.87; LC: 34.22; B: 30.27 | 192.81
2004 | 7 | 2004-07-03 | B: 20.3; LC: 12; CM: 0.32; LC: 1.26; LC: 16.5; B: 1.36; B: 1.81; CM: 16.8; CC: 14.6; CC: 1.57; CC: 0.88; CM: 4.91; B: 3.17; LC: 2.99; LC: 1.47; B: 3.63; CM: 1.84; CC: 17.05; CM: 23.87; LC: 34.22; B: 30.27 | 105.41
2004 | 7 | 2004-07-04 | B: 20.3; LC: 12; CM: 0.32; LC: 1.26; LC: 16.5; B: 1.36; B: 1.81; CM: 16.8; CC: 87.8; CC: 1.57; CC: 0.88; CM: 4.91; B: 3.17; LC: 2.99; LC: 1.47; B: 3.63; CM: 1.84; CC: 90.25; CM: 23.87; LC: 34.22; B: 30.27 | 178.61
2004 | 7 | 2004-07-05 | B: 20.3; LC: 12; CM: 0.32; LC: 1.26; LC: 16.5; B: 1.36; B: 1.81; CM: 16.8; CC: 86.9; CC: 1.57; CC: 0.88; CM: 4.91; B: 3.17; LC: 2.99; LC: 1.47; B: 3.63; CM: 1.84; CC: 89.35; CM: 23.87; LC: 34.22; B: 30.27 | 177.71
2004 | 7 | 2004-07-06 | B: 20.3; LC: 12; CM: 0.32; LC: 1.26; LC: 16.5; B: 1.36; B: 1.81; CM: 16.8; CC: 83.5; CC: 1.57; CC: 0.88; CM: 4.91; B: 3.17; LC: 2.99; LC: 1.47; B: 3.63; CM: 1.84; CC: 85.95; CM: 23.87; LC: 34.22; B: 30.27 | 174.31
2004 | 7 | 2004-07-07 | B: 20.3; LC: 4.57; CM: 0.32; LC: 1.26; LC: 16.5; B: 1.36; B: 1.81; CM: 16.8; CC: 88.3; CC: 1.57; CC: 0.88; CM: 4.91; B: 3.17; LC: 2.99; LC: 1.47; B: 3.63; CM: 1.84; CC: 90.75; CM: 23.87; LC: 26.79; B: 30.27 | 171.68
2004 | 7 | 2004-07-08 | B: 20.3; LC: 0; CM: 0.32; LC: 0.28; LC: 21.3; B: 1.36; B: 1.81; CM: 16.8; CC: 98.2; CC: 1.57; CC: 0.88; CM: 4.91; B: 3.17; LC: 1.93; LC: 1.47; B: 3.63; CM: 1.84; CC: 100.65; CM: 23.87; LC: 24.98; B: 30.27 | 179.77
2004 | 7 | 2004-07-09 | B: 20.3; LC: 0; CM: 0.32; LC: 0.96; LC: 16; B: 1.36; B: 1.81; CM: 9.13; CC: 110; CC: 1.57; CC: 0.88; CM: 4.91; B: 3.17; LC: 1.15; LC: 1.47; B: 3.63; CM: 1.84; CC: 112.45; CM: 16.2; LC: 19.58; B: 30.27 | 178.5
2004 | 7 | 2004-07-10 | B: 20.3; LC: 0; CM: 0.32; LC: 0.96; LC: 16; B: 1.36; B: 1.81; CM: 9.13; CC: 110; CC: 1.57; CC: 0.88; CM: 4.91; B: 3.17; LC: 1.15; LC: 1.47; B: 3.63; CM: 1.84; CC: 112.45; CM: 16.2; LC: 19.58; B: 30.27 | 178.5
2004 | 7 | 2004-07-11 | B: 20.3; LC: 0; CM: 0.32; LC: 2.15; LC: 16; B: 1.36; B: 1.81; CM: 9.13; CC: 110; CC: 1.57; CC: 0.88; CM: 4.91; B: 3.17; LC: 3.5; LC: 1.47; B: 3.63; CM: 1.84; CC: 112.45; CM: 16.2; LC: 23.12; B: 30.27 | 182.04
2004 | 7 | 2004-07-12 | B: 20.3; LC: 0; CM: 0.32; LC: 4.54; LC: 14.8; B: 1.36; B: 1.81; CM: 0; CC: 113; CC: 1.57; CC: 0.88; CM: 4.91; B: 3.17; LC: 0; LC: 1.47; B: 3.63; CM: 1.84; CC: 115.45; CM: 7.07; LC: 20.81; B: 30.27 | 173.6
2004 | 7 | 2004-07-13 | B: 20.3; LC: 0; CM: 0.32; LC: 4.54; LC: 14.8; B: 1.36; B: 1.81; CM: 0; CC: 115; CC: 1.57; CC: 0.88; CM: 4.91; B: 3.17; LC: 0; LC: 1.47; B: 3.63; CM: 1.84; CC: 117.45; CM: 7.07; LC: 20.81; B: 30.27 | 175.6
2004 | 7 | 2004-07-14 | B: 20.3; LC: 0; CM: 0.32; LC: 4.54; LC: 14.8; B: 1.36; B: 1.81; CM: 0; CC: 116; CC: 1.57; CC: 0.88; CM: 4.91; B: 3.17; LC: 0; LC: 1.47; B: 3.63; CM: 1.84; CC: 118.45; CM: 7.07; LC: 20.81; B: 30.27 | 176.6
2004 | 7 | 2004-07-15 | B: 20.3; LC: 0; CM: 0.32; LC: 3.2; LC: 12.17; B: 1.36; B: 1.81; CM: 0; CC: 116; CC: 1.57; CC: 0.88; CM: 4.91; B: 3.17; LC: 0; LC: 1.47; B: 3.63; CM: 1.84; CC: 118.45; CM: 7.07; LC: 16.84; B: 30.27 | 172.63
2004 | 7 | 2004-07-16 | B: 20.3; LC: 0; CM: 0.32; LC: 3.2; LC: 12.17; B: 1.36; B: 1.81; CM: 0; CC: 116; CC: 1.57; CC: 0.88; CM: 4.91; B: 3.17; LC: 0; LC: 1.47; B: 3.63; CM: 1.84; CC: 118.45; CM: 7.07; LC: 16.84; B: 30.27 | 172.63
2004 | 7 | 2004-07-17 | B: 20.3; LC: 0; CM: 0.32; LC: 3.2; LC: 12.17; B: 1.36; B: 1.81; CM: 0; CC: 117; CC: 1.57; CC: 0.88; CM: 4.91; B: 3.17; LC: 0; LC: 1.47; B: 3.63; CM: 1.84; CC: 119.45; CM: 7.07; LC: 16.84; B: 30.27 | 173.63
2004 | 7 | 2004-07-18 | B: 20.3; LC: 0; CM: 0.32; LC: 3.2; LC: 12.17; B: 1.36; B: 1.81; CM: 0; CC: 116; CC: 1.57; CC: 0.88; CM: 4.91; B: 3.17; LC: 0; LC: 1.47; B: 3.63; CM: 1.84; CC: 118.45; CM: 7.07; LC: 16.84; B: 30.27 | 172.63
2004 | 7 | 2004-07-19 | B: 20.3; LC: 0; CM: 0.32; LC: 3.2; LC: 12.17; B: 1.36; B: 1.81; CM: 0; CC: 119; CC: 1.57; CC: 0.88; CM: 4.91; B: 3.17; LC: 0; LC: 1.47; B: 3.63; CM: 1.84; CC: 121.45; CM: 7.07; LC: 16.84; B: 30.27 | 175.63
2004 | 7 | 2004-07-20 | B: 20.3; LC: 1.28; CM: 0.32; LC: 3.2; LC: 12.17; B: 1.36; B: 1.81; CM: 0; CC: 123; CC: 1.57; CC: 0.88; CM: 4.91; B: 3.17; LC: 0.16; LC: 1.47; B: 3.63; CM: 1.84; CC: 125.45; CM: 7.07; LC: 18.28; B: 30.27 | 181.07
2004 | 7 | 2004-07-21 | B: 20.3; LC: 0; CM: 0.32; LC: 4.86; LC: 14.5; B: 1.36; B: 1.81; CM: 0; CC: 123; CC: 1.57; CC: 0.88; CM: 4.91; B: 3.17; LC: 0; LC: 1.47; B: 3.63; CM: 1.84; CC: 125.45; CM: 7.07; LC: 20.83; B: 30.27 | 183.62
2004 | 7 | 2004-07-22 | B: 20.3; LC: 0; CM: 0.32; LC: 4.86; LC: 14.5; B: 1.36; B: 1.81; CM: 0; CC: 122; CC: 1.57; CC: 0.88; CM: 4.91; B: 3.17; LC: 0; LC: 1.47; B: 3.63; CM: 1.84; CC: 124.45; CM: 7.07; LC: 20.83; B: 30.27 | 182.62
2004 | 7 | 2004-07-23 | B: 21.8; LC: 0; CM: 0.32; LC: 4.38; LC: 14.5; B: 1.37; B: 0.85; CM: 0; CC: 122; CC: 1.57; CC: 0.88; CM: 4.91; B: 1.57; LC: 0; LC: 1.47; B: 0; CM: 0; CC: 124.45; CM: 5.23; LC: 20.35; B: 25.59 | 175.62
2004 | 7 | 2004-07-24 | B: 21.8; LC: 0; CM: 0.32; LC: 4.38; LC: 14.5; B: 1.37; B: 0.85; CM: 0; CC: 121; CC: 1.57; CC: 0.88; CM: 4.91; B: 1.57; LC: 0; LC: 1.47; B: 0; CM: 0; CC: 123.45; CM: 5.23; LC: 20.35; B: 25.59 | 174.62
2004 | 7 | 2004-07-25 | B: 21.8; LC: 0; CM: 0.32; LC: 4.38; LC: 14.5; B: 1.37; B: 0.85; CM: 0; CC: 121; CC: 1.57; CC: 0.88; CM: 4.91; B: 1.57; LC: 0; LC: 1.47; B: 0; CM: 0; CC: 123.45; CM: 5.23; LC: 20.35; B: 25.59 | 174.62
2004 | 7 | 2004-07-26 | B: 21.8; LC: 0; CM: 0.32; LC: 4.38; LC: 14.5; B: 1.37; B: 0.85; CM: 0; CC: 126; CC: 1.57; CC: 0.88; CM: 4.91; B: 1.57; LC: 0; LC: 1.47; B: 0; CM: 0; CC: 128.45; CM: 5.23; LC: 20.35; B: 25.59 | 179.62
2004 | 7 | 2004-07-27 | B: 21.8; LC: 0; CM: 0.32; LC: 4.38; LC: 14.5; B: 1.37; B: 0.85; CM: 0; CC: 131; CC: 1.57; CC: 0.88; CM: 4.91; B: 1.57; LC: 0; LC: 1.47; B: 0; CM: 0; CC: 133.45; CM: 5.23; LC: 20.35; B: 25.59 | 184.62
2004 | 7 | 2004-07-28 | B: 21.8; LC: 0; CM: 0.32; LC: 4.38; LC: 14.5; B: 1.37; B: 0.85; CM: 0; CC: 132; CC: 1.57; CC: 0.88; CM: 4.91; B: 1.57; LC: 0; LC: 1.47; B: 0; CM: 0; CC: 134.45; CM: 5.23; LC: 20.35; B: 25.59 | 185.62
2004 | 7 | 2004-07-29 | B: 21.8; LC: 0; CM: 0.32; LC: 4.38; LC: 14.5; B: 1.37; B: 0.85; CM: 0; CC: 129; CC: 1.57; CC: 0.88; CM: 4.91; B: 1.57; LC: 0; LC: 1.47; B: 0; CM: 0; CC: 131.45; CM: 5.23; LC: 20.35; B: 25.59 | 182.62
2004 | 7 | 2004-07-30 | B: 21.8; LC: 0; CM: 0.32; LC: 4.38; LC: 14.5; B: 1.37; B: 0.85; CM: 0; CC: 129; CC: 1.57; CC: 0.88; CM: 4.91; B: 1.57; LC: 0; LC: 1.47; B: 0; CM: 0; CC: 131.45; CM: 5.23; LC: 20.35; B: 25.59 | 182.62
2004 | 7 | 2004-07-31 | B: 21.8; LC: 0; CM: 0.32; LC: 4.38; LC: 14.5; B: 1.37; B: 0.85; CM: 0; CC: 129; CC: 1.57; CC: 0.88; CM: 4.91; B: 1.57; LC: 0; LC: 1.47; B: 0; CM: 0; CC: 131.45; CM: 5.23; LC: 20.35; B: 25.59 | 182.62
2004 | 8 | 2004-08-01 | B: 21.8; LC: 0; CM: 0.32; LC: 4.38; LC: 14.5; B: 1.37; B: 0.85; CM: 0; CC: 129; CC: 1.57; CC: 0.88; CM: 4.91; B: 1.57; LC: 0; LC: 1.47; B: 0; CM: 0; CC: 131.45; CM: 5.23; LC: 20.35; B: 25.59 | 182.62
2004 | 8 | 2004-08-02 | B: 21.8; LC: 0; CM: 0.32; LC: 4.38; LC: 14.5; B: 1.37; B: 0.85; CM: 0; CC: 124; CC: 1.57; CC: 0.88; CM: 4.91; B: 1.57; LC: 0; LC: 1.47; B: 0; CM: 0; CC: 126.45; CM: 5.23; LC: 20.35; B: 25.59 | 177.62
2004 | 8 | 2004-08-03 | B: 21.8; LC: 0; CM: 0.32; LC: 4.38; LC: 14.5; B: 1.37; B: 0.85; CM: 0; CC: 114; CC: 1.57; CC: 0.88; CM: 4.91; B: 1.57; LC: 0; LC: 1.47; B: 0; CM: 0; CC: 116.45; CM: 5.23; LC: 20.35; B: 25.59 | 167.62
2004 | 8 | 2004-08-04 | B: 21.8; LC: 0; CM: 0.32; LC: 4.38; LC: 14.5; B: 1.37; B: 0.85; CM: 0; CC: 114; CC: 1.57; CC: 0.88; CM: 4.91; B: 1.57; LC: 0; LC: 1.47; B: 0; CM: 0; CC: 116.45; CM: 5.23; LC: 20.35; B: 25.59 | 167.62
2004 | 8 | 2004-08-05 | B: 21.8; LC: 0; CM: 0.32; LC: 4.38; LC: 14.5; B: 1.37; B: 0.85; CM: 0; CC: 113; CC: 1.57; CC: 0.88; CM: 4.91; B: 1.57; LC: 0; LC: 1.47; B: 0; CM: 0; CC: 115.45; CM: 5.23; LC: 20.35; B: 25.59 | 166.62
2004 | 8 | 2004-08-06 | B: 21.8; LC: 0; CM: 0.32; LC: 3.06; LC: 14.5; B: 1.37; B: 0.85; CM: 0; CC: 113; CC: 1.57; CC: 0.88; CM: 4.91; B: 1.57; LC: 0; LC: 1.04; B: 0; CM: 0; CC: 115.45; CM: 5.23; LC: 18.6; B: 25.59 | 164.87
2004 | 8 | 2004-08-07 | B: 21.8; LC: 0; CM: 0.32; LC: 3.06; LC: 14.5; B: 1.37; B: 0.85; CM: 0; CC: 113; CC: 1.57; CC: 0.88; CM: 4.91; B: 1.57; LC: 0; LC: 1.04; B: 0; CM: 0; CC: 115.45; CM: 5.23; LC: 18.6; B: 25.59 | 164.87
2004 | 8 | 2004-08-08 | B: 21.8; LC: 0; CM: 0.32; LC: 3.06; LC: 14.5; B: 1.37; B: 0.85; CM: 0; CC: 112; CC: 1.57; CC: 0.88; CM: 4.91; B: 1.57; LC: 0; LC: 1.04; B: 0; CM: 0; CC: 114.45; CM: 5.23; LC: 18.6; B: 25.59 | 163.87
2004 | 8 | 2004-08-09 | B: 21.8; LC: 0; CM: 0.32; LC: 3.06; LC: 14.5; B: 1.37; B: 0.85; CM: 0; CC: 109; CC: 1.57; CC: 0.88; CM: 4.91; B: 1.57; LC: 0; LC: 1.04; B: 0; CM: 0; CC: 111.45; CM: 5.23; LC: 18.6; B: 25.59 | 160.87
2004 | 8 | 2004-08-10 | B: 21.8; LC: 0; CM: 0.32; LC: 3.06; LC: 14.5; B: 1.37; B: 0.85; CM: 0; CC: 105; CC: 1.57; CC: 0.88; CM: 4.91; B: 1.57; LC: 0; LC: 1.04; B: 0; CM: 0; CC: 107.45; CM: 5.23; LC: 18.6; B: 25.59 | 156.87
2004 | 8 | 2004-08-11 | B: 21.8; LC: 0; CM: 0.32; LC: 3.06; LC: 14.5; B: 1.37; B: 0.85; CM: 0; CC: 105; CC: 1.57; CC: 0.88; CM: 4.91; B: 1.57; LC: 0.3; LC: 1.04; B: 0; CM: 0; CC: 107.45; CM: 5.23; LC: 18.9; B: 25.59 | 157.17
2004 | 8 | 2004-08-12 | B: 21.8; LC: 0; CM: 0.32; LC: 0.03; LC: 11.7; B: 1.37; B: 0.85; CM: 6.12; CC: 105; CC: 1.57; CC: 0.88; CM: 2.73; B: 1.57; LC: 0; LC: 1.04; B: 0; CM: 0.22; CC: 107.45; CM: 9.39; LC: 12.77; B: 25.59 | 155.2
2004 | 8 | 2004-08-13 | B: 21.8; LC: 0; CM: 0.48; LC: 0.03; LC: 11.7; B: 1.37; B: 0.85; CM: 0; CC: 101; CC: 0.47; CC: 0.88; CM: 2.73; B: 1.57; LC: 0; LC: 1.04; B: 0; CM: 0.22; CC: 102.35; CM: 3.43; LC: 12.77; B: 25.59 | 144.14
2004 | 8 | 2004-08-14 | B: 21.8; LC: 0; CM: 0.48; LC: 0.03; LC: 11.7; B: 1.37; B: 0.85; CM: 0; CC: 92.9; CC: 0.47; CC: 0.88; CM: 2.73; B: 1.57; LC: 0; LC: 1.04; B: 0; CM: 0.22; CC: 94.25; CM: 3.43; LC: 12.77; B: 25.59 | 136.04
2004 | 8 | 2004-08-15 | B: 21.8; LC: 0; CM: 0.48; LC: 0.03; LC: 11.7; B: 1.37; B: 0.85; CM: 0; CC: 92; CC: 0.47; CC: 0.88; CM: 2.73; B: 1.57; LC: 0; LC: 1.04; B: 0; CM: 0.22; CC: 93.35; CM: 3.43; LC: 12.77; B: 25.59 | 135.14
2004 | 8 | 2004-08-16 | B: 21.8; LC: 0; CM: 0.48; LC: 0.03; LC: 11.7; B: 1.37; B: 0.85; CM: 0; CC: 92; CC: 0.47; CC: 0.88; CM: 2.73; B: 1.57; LC: 0; LC: 1.04; B: 0; CM: 0.22; CC: 93.35; CM: 3.43; LC: 12.77; B: 25.59 | 135.14
2004 | 8 | 2004-08-17 | B: 21.8; LC: 0; CM: 0.48; LC: 0.03; LC: 11.7; B: 1.37; B: 0.85; CM: 0; CC: 92.9; CC: 0.47; CC: 0.88; CM: 0; B: 1.57; LC: 0; LC: 1.04; B: 0; CM: 0.22; CC: 94.25; CM: 0.7; LC: 12.77; B: 25.59 | 133.31
2004 | 8 | 2004-08-18 | B: 21.8; LC: 0; CM: 0.48; LC: 0.03; LC: 11.7; B: 1.37; B: 0.85; CM: 0; CC: 92; CC: 0.47; CC: 0.88; CM: 0; B: 1.57; LC: 0; LC: 1.04; B: 0; CM: 0.22; CC: 93.35; CM: 0.7; LC: 12.77; B: 25.59 | 132.41
2004 | 8 | 2004-08-19 | B: 21.8; LC: 0; CM: 0.48; LC: 0.03; LC: 11.7; B: 1.37; B: 0.85; CM: 0; CC: 92; CC: 0.47; CC: 0.88; CM: 0; B: 1.57; LC: 0; LC: 1.04; B: 0; CM: 0.22; CC: 93.35; CM: 0.7; LC: 12.77; B: 25.59 | 132.41
2004 | 8 | 2004-08-20 | B: 13.6; LC: 0; CM: 0.48; LC: 0.03; LC: 11.7; B: 0.1; B: 0; CM: 0; CC: 91.2; CC: 0.47; CC: 0.88; CM: 0; B: 0.16; LC: 0; LC: 1.04; B: 0; CM: 0.22; CC: 92.55; CM: 0.7; LC: 12.77; B: 13.86 | 119.88
2004 | 8 | 2004-08-21 | B: 13.6; LC: 0; CM: 0.48; LC: 0.03; LC: 11.7; B: 0.1; B: 0; CM: 0; CC: 92; CC: 0.47; CC: 0.88; CM: 0; B: 0.16; LC: 0; LC: 1.04; B: 0; CM: 0.22; CC: 93.35; CM: 0.7; LC: 12.77; B: 13.86 | 120.68
2004 | 8 | 2004-08-22 | B: 13.6; LC: 0; CM: 0.48; LC: 0.03; LC: 11.7; B: 0.1; B: 0; CM: 0; CC: 91.2; CC: 0.47; CC: 0.88; CM: 0; B: 0.16; LC: 0; LC: 1.04; B: 0; CM: 0.22; CC: 92.55; CM: 0.7; LC: 12.77; B: 13.86 | 119.88
2004 | 8 | 2004-08-23 | B: 13.6; LC: 0; CM: 0.48; LC: 0.03; LC: 11.7; B: 0.1; B: 0; CM: 11; CC: 87.8; CC: 0.47; CC: 0.88; CM: 0; B: 0.16; LC: 0; LC: 1.04; B: 0; CM: 0.22; CC: 89.15; CM: 11.7; LC: 12.77; B: 13.86 | 127.48
2004 | 8 | 2004-08-24 | B: 13.6; LC: 0; CM: 0.48; LC: 0.03; LC: 11.7; B: 0.1; B: 0; CM: 11; CC: 81.9; CC: 0.47; CC: 0.88; CM: 0; B: 0.16; LC: 0; LC: 1.04; B: 0; CM: 0.22; CC: 83.25; CM: 11.7; LC: 12.77; B: 13.86 | 121.58
2004 | 8 | 2004-08-25 | B: 13.6; LC: 0; CM: 0.48; LC: 0.03; LC: 11.7; B: 0.1; B: 0; CM: 11; CC: 81; CC: 0.47; CC: 0.88; CM: 0; B: 0; LC: 0; LC: 1.04; B: 0; CM: 0.22; CC: 82.35; CM: 11.7; LC: 12.77; B: 13.7 | 120.52
2004 | 8 | 2004-08-26 | B: 13.6; LC: 0; CM: 0.48; LC: 0; LC: 11.7; B: 0.1; B: 0; CM: 11; CC: 83.5; CC: 0.47; CC: 0.88; CM: 0; B: 0; LC: 0; LC: 1.04; B: 0; CM: 0.22; CC: 84.85; CM: 11.7; LC: 12.74; B: 13.7 | 122.99
2004 | 8 | 2004-08-27 | B: 13.6; LC: 0; CM: 0.48; LC: 0; LC: 10.8; B: 0.1; B: 0; CM: 11.1; CC: 87.8; CC: 0.47; CC: 0.23; CM: 4.91; B: 0; LC: 0; LC: 1.04; B: 0; CM: 8; CC: 88.5; CM: 24.49; LC: 11.84; B: 13.7 | 138.53
2004 | 8 | 2004-08-28 | B: 13.6; LC: 0; CM: 0.48; LC: 0; LC: 10.8; B: 0.1; B: 0; CM: 11.1; CC: 87.8; CC: 0.47; CC: 0.23; CM: 4.91; B: 0; LC: 0; LC: 1.04; B: 0; CM: 8; CC: 88.5; CM: 24.49; LC: 11.84; B: 13.7 | 138.53
2004 | 8 | 2004-08-29 | B: 13.6; LC: 0; CM: 0.48; LC: 0; LC: 10.8; B: 0.1; B: 0; CM: 11.1; CC: 86.9; CC: 0.47; CC: 0.23; CM: 4.91; B: 0; LC: 0; LC: 1.04; B: 0; CM: 8; CC: 87.6; CM: 24.49; LC: 11.84; B: 13.7 | 137.63
2004 | 8 | 2004-08-30 | B: 13.6; LC: 0; CM: 0.48; LC: 0; LC: 10.8; B: 0.1; B: 0; CM: 11.1; CC: 84.4; CC: 0.47; CC: 0.23; CM: 4.91; B: 0; LC: 0; LC: 1.04; B: 0; CM: 8; CC: 85.1; CM: 24.49; LC: 11.84; B: 13.7 | 135.13
2004 | 8 | 2004-08-31 | B: 13.6; LC: 0; CM: 0.48; LC: 0; LC: 10.8; B: 0.1; B: 0; CM: 11.1; CC: 80.2; CC: 0.47; CC: 0.23; CM: 4.91; B: 0; LC: 0; LC: 1.04; B: 0; CM: 8; CC: 80.9; CM: 24.49; LC: 11.84; B: 13.7 | 130.93
2004 | 9 | 2004-09-01 | B: 13.6; LC: 0; CM: 0.48; LC: 0; LC: 10.8; B: 0.1; B: 0; CM: 11.1; CC: 80.2; CC: 0.47; CC: 0.23; CM: 4.91; B: 0; LC: 0; LC: 1.04; B: 0; CM: 8; CC: 80.9; CM: 24.49; LC: 11.84; B: 13.7 | 130.93
2004 | 9 | 2004-09-02 | B: 13.6; LC: 0; CM: 0.48; LC: 0; LC: 10.8; B: 0.1; B: 0; CM: 16; CC: 79.4; CC: 0.47; CC: 0.23; CM: 4.91; B: 0; LC: 0; LC: 1.04; B: 0; CM: 8; CC: 80.1; CM: 29.39; LC: 11.84; B: 13.7 | 135.03
2004 | 9 | 2004-09-03 | B: 13.6; LC: 0; CM: 0.48; LC: 0; LC: 10.8; B: 0.1; B: 0; CM: 8.63; CC: 74.5; CC: 0.47; CC: 0.23; CM: 2.32; B: 0; LC: 0; LC: 1.04; B: 0; CM: 4.85; CC: 75.2; CM: 16.28; LC: 11.84; B: 13.7 | 117.02
2004 | 9 | 2004-09-04 | B: 13.6; LC: 0; CM: 0.48; LC: 0; LC: 10.8; B: 0.1; B: 0; CM: 8.63; CC: 77.8; CC: 0.47; CC: 0.23; CM: 4.91; B: 0; LC: 0; LC: 1.04; B: 0; CM: 4.85; CC: 78.5; CM: 18.87; LC: 11.84; B: 13.7 | 122.91
2004 | 9 | 2004-09-05 | B: 13.6; LC: 0; CM: 0.48; LC: 0; LC: 10.8; B: 0.1; B: 0; CM: 8.63; CC: 76.1; CC: 0.47; CC: 0.23; CM: 4.91; B: 0; LC: 0; LC: 1.04; B: 0; CM: 4.85; CC: 76.8; CM: 18.87; LC: 11.84; B: 13.7 | 121.21
2004 | 9 | 2004-09-06 | B: 13.6; LC: 0; CM: 0.48; LC: 0; LC: 10.8; B: 0.1; B: 0; CM: 8.63; CC: 72.9; CC: 0.47; CC: 0.23; CM: 4.91; B: 0; LC: 0; LC: 1.04; B: 0; CM: 4.85; CC: 73.6; CM: 18.87; LC: 11.84; B: 13.7 | 118.01
2004 | 9 | 2004-09-07 | B: 13.6; LC: 0; CM: 0.48; LC: 0; LC: 10.8; B: 0.1; B: 0; CM: 8.63; CC: 63.7; CC: 0.47; CC: 0.23; CM: 4.91; B: 0; LC: 0; LC: 1.04; B: 0; CM: 4.85; CC: 64.4; CM: 18.87; LC: 11.84; B: 13.7 | 108.81
2004 | 9 | 2004-09-08 | B: 13.6; LC: 0; CM: 0.48; LC: 0; LC: 10.8; B: 0.1; B: 0; CM: 8.63; CC: 63.7; CC: 0.47; CC: 0.23; CM: 4.91; B: 0; LC: 0; LC: 1.04; B: 0; CM: 4.85; CC: 64.4; CM: 18.87; LC: 11.84; B: 13.7 | 108.81
2004 | 9 | 2004-09-09 | B: 13.6; LC: 0; CM: 0.48; LC: 0; LC: 10.8; B: 0.1; B: 0; CM: 8.63; CC: 63.7; CC: 0.47; CC: 0.23; CM: 4.91; B: 0; LC: 0; LC: 1.04; B: 0; CM: 4.85; CC: 64.4; CM: 18.87; LC: 11.84; B: 13.7 | 108.81
2004 | 9 | 2004-09-10 | B: 13.6; LC: 0; CM: 0.48; LC: 0; LC: 10.8; B: 0.1; B: 0; CM: 8.63; CC: 63.7; CC: 0.47; CC: 0.23; CM: 4.91; B: 0; LC: 0; LC: 1.04; B: 0; CM: 4.85; CC: 64.4; CM: 18.87; LC: 11.84; B: 13.7 | 108.81
2004 | 9 | 2004-09-11 | B: 13.6; LC: 0; CM: 0.48; LC: 0; LC: 10.8; B: 0.1; B: 0; CM: 8.63; CC: 63.7; CC: 0.47; CC: 0.23; CM: 4.91; B: 0; LC: 0; LC: 1.04; B: 0; CM: 4.85; CC: 64.4; CM: 18.87; LC: 11.84; B: 13.7 | 108.81
2004 | 9 | 2004-09-12 | B: 13.6; LC: 0; CM: 0.48; LC: 0; LC: 10.8; B: 0.1; B: 0; CM: 8.63; CC: 64.4; CC: 0.47; CC: 0.23; CM: 4.91; B: 0; LC: 0; LC: 1.04; B: 0; CM: 4.85; CC: 65.1; CM: 18.87; LC: 11.84; B: 13.7 | 109.51
2004 | 9 | 2004-09-13 | B: 13.6; LC: 0; CM: 0.48; LC: 0; LC: 10.8; B: 0.1; B: 0; CM: 8.63; CC: 60.7; CC: 0.47; CC: 0.23; CM: 4.91; B: 0; LC: 0; LC: 1.04; B: 0; CM: 4.85; CC: 61.4; CM: 18.87; LC: 11.84; B: 13.7 | 105.81
2004 | 9 | 2004-09-14 | B: 13.6; LC: 0; CM: 0.48; LC: 0; LC: 10.8; B: 0.1; B: 0; CM: 8.63; CC: 55.6; CC: 0.47; CC: 0.23; CM: 4.91; B: 0; LC: 0; LC: 1.04; B: 0; CM: 4.85; CC: 56.3; CM: 18.87; LC: 11.84; B: 13.7 | 100.71
2004 | 9 | 2004-09-15 | B: 13.6; LC: 0; CM: 0.48; LC: 0; LC: 10.8; B: 0.1; B: 0; CM: 8.63; CC: 55.6; CC: 0.47; CC: 0.23; CM: 4.91; B: 0; LC: 0; LC: 1.04; B: 0; CM: 4.85; CC: 56.3; CM: 18.87; LC: 11.84; B: 13.7 | 100.71
2004 | 9 | 2004-09-16 | B: 13.6; LC: 0; CM: 0.48; LC: 0; LC: 10.8; B: 0.1; B: 0; CM: 8.63; CC: 56.3; CC: 0.47; CC: 0.23; CM: 1.64; B: 0; LC: 0; LC: 1.04; B: 0; CM: 4.85; CC: 57; CM: 15.6; LC: 11.84; B: 13.7 | 98.14
2004 | 9 | 2004-09-17 | B: 13.6; LC: 0; CM: 0; LC: 0; LC: 9.95; B: 0; B: 0; CM: 6.56; CC: 56.3; CC: 0.47; CC: 0.23; CM: 5.21; B: 0; LC: 0; LC: 1.19; B: 0; CM: 6.5; CC: 57; CM: 18.27; LC: 11.14; B: 13.6 | 100.01
2004 | 9 | 2004-09-18 | B: 13.6; LC: 0; CM: 0; LC: 0; LC: 9.95; B: 0; B: 0; CM: 6.56; CC: 42.6; CC: 0.47; CC: 0.23; CM: 5.21; B: 0; LC: 0; LC: 1.19; B: 0; CM: 6.5; CC: 43.3; CM: 18.27; LC: 11.14; B: 13.6 | 86.31
2004 | 9 | 2004-09-19 | B: 13.6; LC: 0; CM: 0; LC: 0; LC: 9.95; B: 0; B: 0; CM: 6.56; CC: 29.2; CC: 0.47; CC: 0.23; CM: 5.21; B: 0; LC: 0; LC: 1.19; B: 0; CM: 6.5; CC: 29.9; CM: 18.27; LC: 11.14; B: 13.6 | 72.91
2004 | 9 | 2004-09-20 | B: 13.6; LC: 0; CM: 0; LC: 0; LC: 9.95; B: 0; B: 0; CM: 6.56; CC: 29.8; CC: 0.47; CC: 0.23; CM: 5.21; B: 0; LC: 0; LC: 1.19; B: 0; CM: 6.5; CC: 30.5; CM: 18.27; LC: 11.14; B: 13.6 | 73.51
2004 | 9 | 2004-09-21 | B: 13.6; LC: 0; CM: 0; LC: 0; LC: 9.95; B: 0; B: 0; CM: 6.56; CC: 25.4; CC: 0.47; CC: 0.23; CM: 5.21; B: 0; LC: 0; LC: 1.19; B: 0; CM: 6.5; CC: 26.1; CM: 18.27; LC: 11.14; B: 13.6 | 69.11
2004 | 9 | 2004-09-22 | B: 13.6; LC: 0; CM: 0; LC: 0; LC: 9.95; B: 0; B: 0; CM: 6.56; CC: 25.9; CC: 0.47; CC: 0.23; CM: 5.21; B: 0; LC: 0; LC: 1.19; B: 0; CM: 6.5; CC: 26.6; CM: 18.27; LC: 11.14; B: 13.6 | 69.61
2004 | 9 | 2004-09-23 | B: 13.6; LC: 0; CM: 0; LC: 0; LC: 9.95; B: 0; B: 0; CM: 6.56; CC: 25.4; CC: 0.47; CC: 0.23; CM: 5.21; B: 0; LC: 0; LC: 1.19; B: 0; CM: 6.5; CC: 26.1; CM: 18.27; LC: 11.14; B: 13.6 | 69.11
2004 | 9 | 2004-09-24 | B: 13.6; LC: 0; CM: 0; LC: 0; LC: 9.95; B: 0; B: 0; CM: 6.56; CC: 19.8; CC: 0.47; CC: 0.23; CM: 5.21; B: 0; LC: 0; LC: 1.19; B: 0; CM: 6.5; CC: 20.5; CM: 18.27; LC: 11.14; B: 13.6 | 63.51
2004 | 9 | 2004-09-25 | B: 13.6; LC: 0; CM: 0; LC: 0; LC: 9.95; B: 0; B: 0; CM: 6.56; CC: 15.1; CC: 0.47; CC: 0.23; CM: 5.21; B: 0; LC: 0; LC: 1.19; B: 0; CM: 6.5; CC: 15.8; CM: 18.27; LC: 11.14; B: 13.6 | 58.81
2004 | 9 | 2004-09-26 | B: 13.6; LC: 0; CM: 0; LC: 0; LC: 9.95; B: 0; B: 0; CM: 6.56; CC: 14.7; CC: 0.47; CC: 0.23; CM: 5.21; B: 0; LC: 0; LC: 1.19; B: 0; CM: 6.5; CC: 15.4; CM: 18.27; LC: 11.14; B: 13.6 | 58.41
2004 | 9 | 2004-09-27 | B: 13.6; LC: 0; CM: 0; LC: 0; LC: 9.95; B: 0; B: 0; CM: 6.56; CC: 15.1; CC: 0.47; CC: 0.23; CM: 5.21; B: 0; LC: 0; LC: 1.19; B: 0; CM: 6.5; CC: 15.8; CM: 18.27; LC: 11.14; B: 13.6 | 58.81
2004 | 9 | 2004-09-28 | B: 13.6; LC: 0; CM: 0; LC: 0; LC: 9.95; B: 0; B: 0; CM: 6.56; CC: 15.1; CC: 0.47; CC: 0.23; CM: 5.21; B: 0; LC: 0; LC: 1.19; B: 0; CM: 6.5; CC: 15.8; CM: 18.27; LC: 11.14; B: 13.6 | 58.81
2004 | 9 | 2004-09-29 | B: 13.6; LC: 0; CM: 0; LC: 0; LC: 9.95; B: 0; B: 0; CM: 6.56; CC: 15.1; CC: 0.47; CC: 0.23; CM: 5.21; B: 0; LC: 0; LC: 1.19; B: 0; CM: 6.5; CC: 15.8; CM: 18.27; LC: 11.14; B: 13.6 | 58.81
2004 | 9 | 2004-09-30 | B: 13.6; LC: 0; CM: 0; LC: 0; LC: 9.95; B: 0; B: 0; CM: 6.56; CC: 15.1; CC: 0.47; CC: 0.23; CM: 5.21; B: 0; LC: 0; LC: 1.19; B: 0; CM: 6.5; CC: 15.8; CM: 18.27; LC: 11.14; B: 13.6 | 58.81
2004 | 10 | 2004-10-01 | B: 13.6; LC: 0; CM: 0; LC: 0; LC: 9.95; B: 0; B: 0; CM: 6.56; CC: 15.1; CC: 0.47; CC: 0.23; CM: 5.21; B: 0; LC: 0; LC: 1.19; B: 0; CM: 6.5; CC: 15.8; CM: 18.27; LC: 11.14; B: 13.6 | 58.81
2004 | 10 | 2004-10-02 | B: 13.6; LC: 0; CM: 0; LC: 0; LC: 9.95; B: 0; B: 0; CM: 6.56; CC: 15.6; CC: 0.47; CC: 0.23; CM: 5.21; B: 0; LC: 0; LC: 1.19; B: 0; CM: 6.5; CC: 16.3; CM: 18.27; LC: 11.14; B: 13.6 | 59.31
2004 | 10 | 2004-10-03 | B: 13.6; LC: 0; CM: 0; LC: 0; LC: 9.95; B: 0; B: 0; CM: 6.56; CC: 15.6; CC: 0.75; CC: 0.23; CM: 5.21; B: 0; LC: 0; LC: 1.19; B: 0; CM: 6.5; CC: 16.58; CM: 18.27; LC: 11.14; B: 13.6 | 59.59
2004 | 10 | 2004-10-04 | B: 13.6; LC: 0; CM: 0; LC: 0; LC: 9.95; B: 0; B: 0; CM: 6.56; CC: 15.6; CC: 0.75; CC: 0.23; CM: 5.21; B: 0; LC: 0; LC: 1.19; B: 0; CM: 6.5; CC: 16.58; CM: 18.27; LC: 11.14; B: 13.6 | 59.59
2004 | 10 | 2004-10-05 | B: 13.6; LC: 0; CM: 0; LC: 0; LC: 9.95; B: 0; B: 0; CM: 6.56; CC: 15.6; CC: 0.75; CC: 0.23; CM: 5.21; B: 0; LC: 0; LC: 1.19; B: 0; CM: 6.5; CC: 16.58; CM: 18.27; LC: 11.14; B: 13.6 | 59.59
2004 | 10 | 2004-10-06 | B: 13.6; LC: 0; CM: 0; LC: 0; LC: 9.95; B: 0; B: 0; CM: 6.56; CC: 16; CC: 0.75; CC: 0.23; CM: 5.21; B: 0; LC: 0; LC: 1.19; B: 0; CM: 6.5; CC: 16.98; CM: 18.27; LC: 11.14; B: 13.6 | 59.99
2004 | 10 | 2004-10-07 | B: 13.6; LC: 0; CM: 0; LC: 0; LC: 9.95; B: 0; B: 0; CM: 6.56; CC: 15.6; CC: 0.75; CC: 0.23; CM: 5.21; B: 0; LC: 0; LC: 1.19; B: 0; CM: 6.5; CC: 16.58; CM: 18.27; LC: 11.14; B: 13.6 | 59.59
2004 | 10 | 2004-10-08 | B: 0; LC: 0; CM: 0; LC: 0; LC: 9.95; B: 0; B: 0; CM: 6.56; CC: 15.6; CC: 0.75; CC: 0.23; CM: 5.21; B: 0; LC: 0; LC: 1.19; B: 0; CM: 6.5; CC: 16.58; CM: 18.27; LC: 11.14; B: 0 | 45.99
2004 | 10 | 2004-10-09 | B: 0; LC: 0; CM: 0; LC: 0; LC: 9.95; B: 0; B: 0; CM: 6.56; CC: 15.6; CC: 0.75; CC: 0.23; CM: 5.21; B: 0; LC: 0; LC: 1.19; B: 0; CM: 6.5; CC: 16.58; CM: 18.27; LC: 11.14; B: 0 | 45.99
2004 | 10 | 2004-10-10 | B: 0; LC: 0; CM: 0; LC: 0; LC: 9.95; B: 0; B: 0; CM: 6.56; CC: 15.6; CC: 0.75; CC: 0.23; CM: 5.21; B: 0; LC: 0; LC: 1.19; B: 0; CM: 6.5; CC: 16.58; CM: 18.27; LC: 11.14; B: 0 | 45.99
2004 | 10 | 2004-10-11 | B: 0; LC: 0; CM: 0; LC: 0; LC: 9.95; B: 0; B: 0; CM: 6.56; CC: 15.1; CC: 0.75; CC: 0.23; CM: 5.21; B: 0; LC: 0; LC: 1.19; B: 0; CM: 6.5; CC: 16.08; CM: 18.27; LC: 11.14; B: 0 | 45.49
2004 | 10 | 2004-10-12 | B: 0; LC: 0; CM: 0; LC: 0; LC: 9.95; B: 0; B: 0; CM: 6.56; CC: 15.1; CC: 0.75; CC: 0.23; CM: 5.21; B: 0; LC: 0; LC: 1.19; B: 0; CM: 6.5; CC: 16.08; CM: 18.27; LC: 11.14; B: 0 | 45.49
2004 | 10 | 2004-10-13 | B: 0; LC: 0; CM: 0; LC: 0; LC: 9.95; B: 0; B: 0; CM: 6.56; CC: 15.6; CC: 0.75; CC: 0.23; CM: 5.21; B: 0; LC: 0; LC: 1.19; B: 0; CM: 6.5; CC: 16.58; CM: 18.27; LC: 11.14; B: 0 | 45.99
2004 | 10 | 2004-10-14 | B: 0; LC: 0; CM: 0; LC: 0; LC: 9.95; B: 0; B: 0; CM: 6.56; CC: 15.6; CC: 0.75; CC: 0.23; CM: 5.21; B: 0; LC: 0; LC: 1.19; B: 0; CM: 6.5; CC: 16.58; CM: 18.27; LC: 11.14; B: 0 | 45.99
2004 | 10 | 2004-10-15 | B: 0; LC: 0; CM: 0; LC: 1.27; LC: 1.26; B: 0; B: 0; CM: 0.33; CC: 15.1; CC: 0.75; CC: 0.23; CM: 0; B: 0; LC: 3.17; LC: 1.19; B: 0; CM: 0; CC: 16.08; CM: 0.33; LC: 6.89; B: 0 | 23.3
2004 | 10 | 2004-10-16 | B: 0; LC: 0; CM: 0; LC: 1.27; LC: 1.26; B: 0; B: 0; CM: 0.33; CC: 15.1; CC: 0.75; CC: 0.23; CM: 0; B: 0; LC: 0; LC: 1.19; B: 0; CM: 0; CC: 16.08; CM: 0.33; LC: 3.72; B: 0 | 20.13
2004 | 10 | 2004-10-17 | B: 0; LC: 0; CM: 0; LC: 1.27; LC: 1.26; B: 0; B: 0; CM: 0.33; CC: 15.1; CC: 0; CC: 0.23; CM: 0; B: 0; LC: 3.17; LC: 1.19; B: 0; CM: 0; CC: 15.33; CM: 0.33; LC: 6.89; B: 0 | 22.55
2004 | 10 | 2004-10-18 | B: 0; LC: 0; CM: 0; LC: 1.27; LC: 1.26; B: 0; B: 0; CM: 0.33; CC: 15.1; CC: 0; CC: 0.23; CM: 0; B: 0; LC: 3.17; LC: 1.19; B: 0; CM: 0; CC: 15.33; CM: 0.33; LC: 6.89; B: 0 | 22.55
2004 | 10 | 2004-10-19 | B: 0; LC: 0; CM: 0; LC: 1.27; LC: 1.26; B: 0; B: 0; CM: 0.33; CC: 15.1; CC: 0; CC: 0.23; CM: 0; B: 0; LC: 3.17; LC: 1.19; B: 0; CM: 0; CC: 15.33; CM: 0.33; LC: 6.89; B: 0 | 22.55
2004 | 10 | 2004-10-20 | B: 0; LC: 0; CM: 0; LC: 1.27; LC: 1.26; B: 0; B: 0; CM: 0.33; CC: 15.1; CC: 0; CC: 0.23; CM: 0; B: 0; LC: 3.17; LC: 1.19; B: 0; CM: 0; CC: 15.33; CM: 0.33; LC: 6.89; B: 0 | 22.55
2004 | 10 | 2004-10-21 | B: 0; LC: 0; CM: 0; LC: 1.27; LC: 1.26; B: 0; B: 0; CM: 0.33; CC: 15.1; CC: 0; CC: 0.23; CM: 0; B: 0; LC: 3.17; LC: 1.19; B: 0; CM: 0; CC: 15.33; CM: 0.33; LC: 6.89; B: 0 | 22.55
2004 | 10 | 2004-10-22 | B: 0; LC: 0; CM: 0; LC: 1.27; LC: 1.26; B: 0; B: 0; CM: 0.33; CC: 15.1; CC: 0; CC: 0.23; CM: 0; B: 0; LC: 3.17; LC: 1.19; B: 0; CM: 0; CC: 15.33; CM: 0.33; LC: 6.89; B: 0 | 22.55
2004 | 10 | 2004-10-23 | B: 0; LC: 0; CM: 0; LC: 1.27; LC: 1.26; B: 0; B: 0; CM: 0.33; CC: 15.1; CC: 0; CC: 0.23; CM: 0; B: 0; LC: 3.17; LC: 1.19; B: 0; CM: 0; CC: 15.33; CM: 0.33; LC: 6.89; B: 0 | 22.55
2004 | 10 | 2004-10-24 | B: 0; LC: 0; CM: 0; LC: 1.27; LC: 1.26; B: 0; B: 0; CM: 0.33; CC: 15.1; CC: 0; CC: 0.23; CM: 0; B: 0; LC: 3.17; LC: 1.19; B: 0; CM: 0; CC: 15.33; CM: 0.33; LC: 6.89; B: 0 | 22.55
2004 | 10 | 2004-10-25 | B: 0; LC: 0; CM: 0; LC: 1.27; LC: 1.26; B: 0; B: 0; CM: 0.33; CC: 13.4; CC: 0; CC: 0.23; CM: 0; B: 0; LC: 3.17; LC: 1.19; B: 0; CM: 0; CC: 13.63; CM: 0.33; LC: 6.89; B: 0 | 20.85
2004 | 10 | 2004-10-26 | B: 0; LC: 0; CM: 0; LC: 1.27; LC: 1.26; B: 0; B: 0; CM: 0.33; CC: 11; CC: 0; CC: 0.23; CM: 0; B: 0; LC: 3.17; LC: 1.19; B: 0; CM: 0; CC: 11.23; CM: 0.33; LC: 6.89; B: 0 | 18.45
2004 | 10 | 2004-10-27 | B: 0; LC: 0; CM: 0; LC: 1.27; LC: 1.26; B: 0; B: 0; CM: 0.33; CC: 11; CC: 0; CC: 0.23; CM: 0; B: 0; LC: 3.17; LC: 1.19; B: 0; CM: 0; CC: 11.23; CM: 0.33; LC: 6.89; B: 0 | 18.45
2004 | 10 | 2004-10-28 | B: 0; LC: 0; CM: 0; LC: 1.27; LC: 1.26; B: 0; B: 0; CM: 0.33; CC: 11; CC: 0; CC: 0.23; CM: 0; B: 0; LC: 3.17; LC: 1.19; B: 0; CM: 0; CC: 11.23; CM: 0.33; LC: 6.89; B: 0 | 18.45
2004 | 10 | 2004-10-29 | B: 0; LC: 0; CM: 0; LC: 1.27; LC: 1.26; B: 0; B: 0; CM: 0.33; CC: 11.4; CC: 0; CC: 0.23; CM: 0; B: 0; LC: 3.17; LC: 1.19; B: 0; CM: 0; CC: 11.63; CM: 0.33; LC: 6.89; B: 0 | 18.85
2004 | 10 | 2004-10-30 | B: 0; LC: 0; CM: 0; LC: 1.27; LC: 1.26; B: 0; B: 0; CM: 0.33; CC: 11.4; CC: 0; CC: 0.23; CM: 0; B: 0; LC: 3.17; LC: 1.19; B: 0; CM: 0; CC: 11.63; CM: 0.33; LC: 6.89; B: 0 | 18.85
2004 | 10 | 2004-10-31 | B: 0; LC: 0; CM: 0; LC: 1.27; LC: 1.26; B: 0; B: 0; CM: 0.33; CC: 11.4; CC: 0; CC: 0.23; CM: 0; B: 0; LC: 3.17; LC: 1.19; B: 0; CM: 0; CC: 11.63; CM: 0.33; LC: 6.89; B: 0 | 18.85
2005 | 11 | 2004-11-01 | 0 | 0 | 0 | 0 | 0 |  |  | 0 | 0 | 0 | 10.2 |  | 0 |  |  |  | 0 |  | 0 |  |  | 0 | 0 | 0 | 0 |  |  |  |  | 0.4 |  | 0 | 10.2 | 0 | 0 | 0.4 | 10.6
2005 | 11 | 2004-11-02 | 0 | 0 | 0 | 0 | 0 |  |  | 0 | 0 | 0 | 9.83 |  | 0 |  |  |  | 0 |  | 0 |  |  | 0 | 0 | 0 | 0 |  |  |  |  | 0.4 |  | 0 | 9.83 | 0 | 0 | 0.4 | 10.23
2005 | 11 | 2004-11-03 | 0 | 0 | 0 | 0 | 0 |  |  | 0 | 0 | 0 | 10.2 |  | 0 |  |  |  | 0 |  | 0 |  |  | 0 | 0 | 0 | 0 |  |  |  |  | 0.4 |  | 0 | 10.2 | 0 | 0 | 0.4 | 10.6
2005 | 11 | 2004-11-04 | 0 | 0 | 0 | 0 | 0 |  |  | 0 | 0 | 0 | 10.2 |  | 0 |  |  |  | 0 |  | 0 |  |  | 0 | 0 | 0 | 0 |  |  |  |  | 0.4 |  | 0 | 10.2 | 0 | 0 | 0.4 | 10.6
2005 | 11 | 2004-11-05 | 0 | 0 | 0 | 0 | 0 |  |  | 0 | 0 | 0 | 9.83 |  | 0 |  |  |  | 0 |  | 0 |  |  | 0 | 0 | 0 | 0 |  |  |  |  | 0.4 |  | 0 | 9.83 | 0 | 0 | 0.4 | 10.23
2005 | 11 | 2004-11-06 | 0 | 0 | 0 | 0 | 0 |  |  | 0 | 0 | 0 | 10.2 |  | 0 |  |  |  | 0 |  | 0 |  |  | 0 | 0 | 0 | 0 |  |  |  |  | 0.4 |  | 0 | 10.2 | 0 | 0 | 0.4 | 10.6
2005 | 11 | 2004-11-07 | 0 | 0 | 0 | 0 | 0 |  |  | 0 | 0 | 0 | 10.2 |  | 0 |  |  |  | 0 |  | 0 |  |  | 0 | 0 | 0 | 0 |  |  |  |  | 0.4 |  | 0 | 10.2 | 0 | 0 | 0.4 | 10.6
2005 | 11 | 2004-11-08 | 0 | 0 | 0 | 0 | 0 |  |  | 0 | 0 | 0 | 10.2 |  | 0 |  |  |  | 0 |  | 0 |  |  | 0 | 0 | 0 | 0 |  |  |  |  | 0.4 |  | 0 | 10.2 | 0 | 0 | 0.4 | 10.6
2005 | 11 | 2004-11-09 | 0 | 0 | 0 | 0 | 0 |  |  | 0 | 0 | 0 | 10.2 |  | 0 |  |  |  | 0 |  | 0 |  |  | 0 | 0 | 0 | 0 |  |  |  |  | 0.4 |  | 0 | 10.2 | 0 | 0 | 0.4 | 10.6
2005 | 11 | 2004-11-10 | 0 | 0 | 0 | 0 | 0 |  |  | 0 | 0 | 0 | 10.2 |  | 0 |  |  |  | 0 |  | 0 |  |  | 0 | 0 | 0 | 0 |  |  |  |  | 0.4 |  | 0 | 10.2 | 0 | 0 | 0.4 | 10.6
2005 | 11 | 2004-11-11 | 0 | 0 | 0 | 0 | 0 |  |  | 0 | 0 | 0 | 10.2 |  | 0 |  |  |  | 0 |  | 0 |  |  | 0 | 0 | 0 | 0 |  |  |  |  | 0.4 |  | 0 | 10.2 | 0 | 0 | 0.4 | 10.6
2005 | 11 | 2004-11-12 | 0 | 0 | 0 | 0 | 0 |  |  | 0 | 0 | 0 | 10.2 |  | 0 |  |  |  | 0 |  | 0 |  |  | 0 | 0 | 0 | 0 |  |  |  |  | 0.4 |  | 0 | 10.2 | 0 | 0 | 0.4 | 10.6
2005 | 11 | 2004-11-13 | 0 | 0 | 0 | 0 | 0 |  |  | 0 | 0 | 0 | 10.2 |  | 0 |  |  |  | 0 |  | 0 |  |  | 0 | 0 | 0 | 0 |  |  |  |  | 0.4 |  | 0 | 10.2 | 0 | 0 | 0.4 | 10.6
2005 | 11 | 2004-11-14 | 0 | 0 | 0 | 0 | 0 |  |  | 0 | 0 | 0 | 9.83 |  | 0 |  |  |  | 0 |  | 0 |  |  | 0 | 0 | 0 | 0 |  |  |  |  | 0.4 |  | 0 | 9.83 | 0 | 0 | 0.4 | 10.23
2005 | 11 | 2004-11-15 | 0 | 0 | 0 | 0 | 0 |  |  | 0 | 0 | 0 | 9.83 |  | 0 |  |  |  | 0 |  | 0 |  |  | 0 | 0 | 0 | 0 |  |  |  |  | 0.4 |  | 0 | 9.83 | 0 | 0 | 0.4 | 10.23
2005 | 11 | 2004-11-16 | 0 | 0 | 0 | 0 | 0 |  |  | 0 | 0 | 0 | 9.83 |  | 0 |  |  |  | 0 |  | 0 |  |  | 0 | 0 | 0 | 0 |  |  |  |  | 0.4 |  | 0 | 9.83 | 0 | 0 | 0.4 | 10.23
2005 | 11 | 2004-11-17 | 0 | 0 | 0 | 0 | 0 |  |  | 0 | 0 | 0 | 9.83 |  | 0 |  |  |  | 0 |  | 0 |  |  | 0 | 0 | 0 | 0 |  |  |  |  | 0.4 |  | 0 | 9.83 | 0 | 0 | 0.4 | 10.23
2005 | 11 | 2004-11-18 | 0 | 0 | 0 | 0 | 0 |  |  | 0 | 0 | 0 | 9.83 |  | 0 |  |  |  | 0 |  | 0 |  |  | 0 | 0 | 0 | 0 |  |  |  |  | 0.4 |  | 0 | 9.83 | 0 | 0 | 0.4 | 10.23
2005 | 11 | 2004-11-19 | 0 | 0 | 0 | 0 | 0 |  |  | 0 | 0 | 0 | 9.83 |  | 0 |  |  |  | 0 |  | 0 |  |  | 0 | 0 | 0 | 0 |  |  |  |  | 0.4 |  | 0 | 9.83 | 0 | 0 | 0.4 | 10.23
2005 | 11 | 2004-11-20 | 0 | 0 | 0 | 0 | 0 |  |  | 0 | 0 | 0 | 9.83 |  | 0 |  |  |  | 0 |  | 0 |  |  | 0 | 0 | 0 | 0 |  |  |  |  | 0.4 |  | 0 | 9.83 | 0 | 0 | 0.4 | 10.23
2005 | 11 | 2004-11-21 | 0 | 0 | 0 | 0 | 0 |  |  | 0 | 0 | 0 | 9.83 |  | 0 |  |  |  | 0 |  | 0 |  |  | 0 | 0 | 0 | 0 |  |  |  |  | 0.4 |  | 0 | 9.83 | 0 | 0 | 0.4 | 10.23
2005 | 11 | 2004-11-22 | 0 | 0 | 0 | 0 | 0 |  |  | 0 | 0 | 0 | 9.83 |  | 0 |  |  |  | 0 |  | 0 |  |  | 0 | 0 | 0 | 0 |  |  |  |  | 0.4 |  | 0 | 9.83 | 0 | 0 | 0.4 | 10.23
2005 | 11 | 2004-11-23 | 0 | 0 | 0 | 0 | 0 |  |  | 0 | 0 | 0 | 9.83 |  | 0 |  |  |  | 0 |  | 0 |  |  | 0 | 0 | 0 | 0 |  |  |  |  | 0.4 |  | 0 | 9.83 | 0 | 0 | 0.4 | 10.23
2005 | 11 | 2004-11-24 | 0 | 0 | 0 | 0 | 0 |  |  | 0 | 0 | 0 | 0 |  | 0 |  |  |  | 0 |  | 0 |  |  | 0 | 0 | 0 | 0 |  |  |  |  | 0.4 |  | 0 | 0 | 0 | 0 | 0.4 | 0.4
2005 | 11 | 2004-11-25 | 0 | 0 | 0 | 0 | 0 |  |  | 0 | 0 | 0 | 0 |  | 0 |  |  |  | 0 |  | 0 |  |  | 0 | 0 | 0 | 0 |  |  |  |  | 0.4 |  | 0 | 0 | 0 | 0 | 0.4 | 0.4
2005 | 11 | 2004-11-26 | 0 | 0 | 0 | 0 | 0 |  |  | 0 | 0 | 0 | 0 |  | 0 |  |  |  | 0 |  | 0 |  |  | 0 | 0 | 0 | 0 |  |  |  |  | 0.4 |  | 0 | 0 | 0 | 0 | 0.4 | 0.4
2005 | 11 | 2004-11-27 | 0 | 0 | 0 | 0 | 0 |  |  | 0 | 0 | 0 | 0 |  | 0 |  |  |  | 0 |  | 0 |  |  | 0 | 0 | 0 | 0 |  |  |  |  | 0.4 |  | 0 | 0 | 0 | 0 | 0.4 | 0.4
2005 | 11 | 2004-11-28 | 0 | 0 | 0 | 0 | 0 |  |  | 0 | 0 | 0 | 0 |  | 0 |  |  |  | 0 |  | 0 |  |  | 0 | 0 | 0 | 0 |  |  |  |  | 0.4 |  | 0 | 0 | 0 | 0 | 0.4 | 0.4
2005 | 11 | 2004-11-29 | 0 | 0 | 0 | 0 | 0 |  |  | 0 | 0 | 0 | 0 |  | 0 |  |  |  | 0 |  | 0 |  |  | 0 | 0 | 0 | 0 |  |  |  |  | 0.4 |  | 0 | 0 | 0 | 0 | 0.4 | 0.4
2005 | 11 | 2004-11-30 | 0 | 0 | 0 | 0 | 0 |  |  | 0 | 0 | 0 | 0 |  | 0 |  |  |  | 0 |  | 0 |  |  | 0 | 0 | 0 | 0 |  |  |  |  | 0.4 |  | 0 | 0 | 0 | 0 | 0.4 | 0.4
2005 | 12 | 2004-12-01 | 0 | 0 | 0 | 0 | 0 |  |  | 0 | 0 | 0 | 0 |  | 0 |  |  |  | 0 |  | 0 |  |  | 0 | 0 | 0 | 0 |  |  |  |  | 0.4 |  | 0 | 0 | 0 | 0 | 0.4 | 0.4
2005 | 12 | 2004-12-02 | 0 | 0 | 0 | 0 | 0 |  |  | 0 | 0 | 0 | 0 |  | 0 |  |  |  | 0 |  | 0 |  |  | 0 | 0 | 0 | 0 |  |  |  |  | 0.4 |  | 0 | 0 | 0 | 0 | 0.4 | 0.4
2005 | 12 | 2004-12-03 | 0 | 0 | 0 | 0 | 0 |  |  | 0 | 0 | 0 | 0 |  | 0 |  |  |  | 0 |  | 0 |  |  | 0 | 0 | 0 | 0 |  |  |  |  | 0.4 |  | 0 | 0 | 0 | 0 | 0.4 | 0.4
2005 | 12 | 2004-12-04 | 0 | 0 | 0 | 0 | 0 |  |  | 0 | 0 | 0 | 0 |  | 0 |  |  |  | 0 |  | 0 |  |  | 0 | 0 | 0 | 0 |  |  |  |  | 0.4 |  | 0 | 0 | 0 | 0 | 0.4 | 0.4
2005 | 12 | 2004-12-05 | 0 | 0 | 0 | 0 | 0 |  |  | 0 | 0 | 0 | 0 |  | 0 |  |  |  | 0 |  | 0 |  |  | 0 | 0 | 0 | 0 |  |  |  |  | 0.4 |  | 0 | 0 | 0 | 0 | 0.4 | 0.4
2005 | 12 | 2004-12-06 | 0 | 0 | 0 | 0 | 0 |  |  | 0 | 0 | 0 | 0 |  | 0 |  |  |  | 0 |  | 0 |  |  | 0 | 0 | 0 | 0 |  |  |  |  | 0.4 |  | 0 | 0 | 0 | 0 | 0.4 | 0.4
2005 | 12 | 2004-12-07 | 0 | 0 | 0 | 0 | 0 |  |  | 0 | 0 | 0 | 0 |  | 0 |  |  |  | 0 |  | 0 |  |  | 0 | 0 | 0 | 0 |  |  |  |  | 0.4 |  | 0 | 0 | 0 | 0 | 0.4 | 0.4
2005 | 12 | 2004-12-08 | 0 | 0 | 0 | 0 | 0 |  |  | 0 | 0 | 0 | 0 |  | 0 |  |  |  | 0 |  | 0 |  |  | 0 | 0 | 0 | 0 |  |  |  |  | 0.4 |  | 0 | 0 | 0 | 0 | 0.4 | 0.4
2005 | 12 | 2004-12-09 | 0 | 0 | 0 | 0 | 0 |  |  | 0 | 0 | 0 | 0 |  | 0 |  |  |  | 0 |  | 0 |  |  | 0 | 0 | 0 | 0 |  |  |  |  | 0.4 |  | 0 | 0 | 0 | 0 | 0.4 | 0.4
2005 | 12 | 2004-12-10 | 0 | 0 | 0 | 0 | 0 |  |  | 0 | 0 | 0 | 0 |  | 0 |  |  |  | 0 |  | 0 |  |  | 0 | 0 | 0 | 0 |  |  |  |  | 0.4 |  | 0 | 0 | 0 | 0 | 0.4 | 0.4
2005 | 12 | 2004-12-11 | 0 | 0 | 0 | 0 | 0 |  |  | 0 | 0 | 0 | 0 |  | 0 |  |  |  | 0 |  | 0 |  |  | 0 | 0 | 0 | 0 |  |  |  |  | 0.4 |  | 0 | 0 | 0 | 0 | 0.4 | 0.4
2005 | 12 | 2004-12-12 | 0 | 0 | 0 | 0 | 0 |  |  | 0 | 0 | 0 | 0 |  | 0 |  |  |  | 0 |  | 0 |  |  | 0 | 0 | 0 | 0 |  |  |  |  | 0.4 |  | 0 | 0 | 0 | 0 | 0.4 | 0.4
2005 | 12 | 2004-12-13 | 0 | 0 | 0 | 0 | 0 |  |  | 0 | 0 | 0 | 0 |  | 0 |  |  |  | 0 |  | 0 |  |  | 0 | 0 | 0 | 0 |  |  |  |  | 0.4 |  | 0 | 0 | 0 | 0 | 0.4 | 0.4
2005 | 12 | 2004-12-14 | 0 | 0 | 0 | 0 | 0 |  |  | 0 | 0 | 0 | 0 |  | 0 |  |  |  | 0 |  | 0 |  |  | 0 | 0 | 0 | 0 |  |  |  |  | 0.4 |  | 0 | 0 | 0 | 0 | 0.4 | 0.4
2005 | 12 | 2004-12-15 | 0 | 0 | 0 | 0 | 0 |  |  | 0 | 0 | 0 | 0 |  | 0 |  |  |  | 0 |  | 0 |  |  | 0 | 0 | 0 | 0 |  |  |  |  | 0.4 |  | 0 | 0 | 0 | 0 | 0.4 | 0.4
2005 | 12 | 2004-12-16 | 0 | 0 | 0 | 0 | 0 |  |  | 0 | 0 | 0 | 0 |  | 0 |  |  |  | 0 |  | 0 |  |  | 0 | 0 | 0 | 0 |  |  |  |  | 0.4 |  | 0 | 0 | 0 | 0 | 0.4 | 0.4
2005 | 12 | 2004-12-17 | 0 | 0 | 0 | 0 | 0 |  |  | 0 | 0 | 0 | 0 |  | 0 |  |  |  | 0 |  | 0 |  |  | 0 | 0 | 0 | 0 |  |  |  |  | 0.4 |  | 0 | 0 | 0 | 0 | 0.4 | 0.4
2005 | 12 | 2004-12-18 | 0 | 0 | 0 | 0 | 0 |  |  | 0 | 0 | 0 | 0 |  | 0 |  |  |  | 0 |  | 0 |  |  | 0 | 0 | 0 | 0 |  |  |  |  | 0.4 |  | 0 | 0 | 0 | 0 | 0.4 | 0.4
2005 | 12 | 2004-12-19 | 0 | 0 | 0 | 0 | 0 |  |  | 0 | 0 | 0 | 0 |  | 0 |  |  |  | 0 |  | 0 |  |  | 0 | 0 | 0 | 0 |  |  |  |  | 0.4 |  | 0 | 0 | 0 | 0 | 0.4 | 0.4
2005 | 12 | 2004-12-20 | 0 | 0 | 0 | 0 | 0 |  |  | 0 | 0 | 0 | 0 |  | 0 |  |  |  | 0 |  | 0 |  |  | 0 | 0 | 0 | 0 |  |  |  |  | 0.4 |  | 0 | 0 | 0 | 0 | 0.4 | 0.4
2005 | 12 | 2004-12-21 | 0 | 0 | 0 | 0 | 0 |  |  | 0 | 0 | 0 | 0 |  | 0 |  |  |  | 0 |  | 0 |  |  | 0 | 0 | 0 | 0 |  |  |  |  | 0.4 |  | 0 | 0 | 0 | 0 | 0.4 | 0.4
2005 | 12 | 2004-12-22 | 0 | 0 | 0 | 0 | 0 |  |  | 0 | 0 | 0 | 0 |  | 0 |  |  |  | 0 |  | 0 |  |  | 0 | 0 | 0 | 0 |  |  |  |  | 0.4 |  | 0 | 0 | 0 | 0 | 0.4 | 0.4
2005 | 12 | 2004-12-23 | 0 | 0 | 0 | 0 | 0 |  |  | 0 | 0 | 0 | 0 |  | 0 |  |  |  | 0 |  | 0 |  |  | 0 | 0 | 0 | 0 |  |  |  |  | 0.4 |  | 0 | 0 | 0 | 0 | 0.4 | 0.4
2005 | 12 | 2004-12-24 | 0 | 0 | 0 | 0 | 0 |  |  | 0 | 0 | 0 | 0 |  | 0 |  |  |  | 0 |  | 0 |  |  | 0 | 0 | 0 | 0 |  |  |  |  | 0.4 |  | 0 | 0 | 0 | 0 | 0.4 | 0.4
2005 | 12 | 2004-12-25 | 0 | 0 | 0 | 0 | 0 |  |  | 0 | 0 | 0 | 0 |  | 0 |  |  |  | 0 |  | 0 |  |  | 0 | 0 | 0 | 0 |  |  |  |  | 0.4 |  | 0 | 0 | 0 | 0 | 0.4 | 0.4
2005 | 12 | 2004-12-26 | 0 | 0 | 0 | 0 | 0 |  |  | 0 | 0 | 0 | 0 |  | 0 |  |  |  | 0 |  | 0 |  |  | 0 | 0 | 0 | 0 |  |  |  |  | 0.4 |  | 0 | 0 | 0 | 0 | 0.4 | 0.4
2005 | 12 | 2004-12-27 | 0 | 0 | 0 | 0 | 0 |  |  | 0 | 0 | 0 | 0 |  | 0 |  |  |  | 0 |  | 0 |  |  | 0 | 0 | 0 | 0 |  |  |  |  | 0.4 |  | 0 | 0 | 0 | 0 | 0.4 | 0.4
2005 | 12 | 2004-12-28 | 0 | 0 | 0 | 0 | 0 |  |  | 0 | 0 | 0 | 0 |  | 0 |  |  |  | 0 |  | 0 |  |  | 0 | 0 | 0 | 0 |  |  |  |  | 0.4 |  | 0 | 0 | 0 | 0 | 0.4 | 0.4
2005 | 12 | 2004-12-29 | 0 | 0 | 0 | 0 | 0 |  |  | 0 | 0 | 0 | 0 |  | 0 |  |  |  | 0 |  | 0 |  |  | 0 | 0 | 0 | 0 |  |  |  |  | 0.4 |  | 0 | 0 | 0 | 0 | 0.4 | 0.4
2005 | 12 | 2004-12-30 | 0 | 0 | 0 | 0 | 0 |  |  | 0 | 0 | 0 | 0 |  | 0 |  |  |  | 0 |  | 0 |  |  | 0 | 0 | 0 | 0 |  |  |  |  | 0.4 |  | 0 | 0 | 0 | 0 | 0.4 | 0.4
2005 | 12 | 2004-12-31 | 0 | 0 | 0 | 0 | 0 |  |  | 0 | 0 | 0 | 0 |  | 0 |  |  |  | 0 |  | 0 |  |  | 0 | 0 | 0 | 0 |  |  |  |  | 0.4 |  | 0 | 0 | 0 | 0 | 0.4 | 0.4
2005 | 1 | 2005-01-01 | 0 | 0 | 0 | 0 | 0 |  |  | 0 | 0 | 0 | 0 |  | 0 |  |  |  | 0 |  | 0 |  |  | 0 | 0 | 0 | 0 |  |  |  |  | 0.4 |  | 0 | 0 | 0 | 0 | 0.4 | 0.4
2005 | 1 | 2005-01-02 | 0 | 0 | 0 | 0 | 0 |  |  | 0 | 0 | 0 | 0 |  | 0 |  |  |  | 0 |  | 0 |  |  | 0 | 0 | 0 | 0 |  |  |  |  | 0.4 |  | 0 | 0 | 0 | 0 | 0.4 | 0.4
2005 | 1 | 2005-01-03 | 0 | 0 | 0 | 0 | 0 |  |  | 0 | 0 | 0 | 0 |  | 0 |  |  |  | 0 |  | 0 |  |  | 0 | 0 | 0 | 0 |  |  |  |  | 0.4 |  | 0 | 0 | 0 | 0 | 0.4 | 0.4
2005 | 1 | 2005-01-04 | 0 | 0 | 0 | 0 | 0 |  |  | 0 | 0 | 0 | 0 |  | 0 |  |  |  | 0 |  | 0 |  |  | 0 | 0 | 0 | 0 |  |  |  |  | 0.4 |  | 0 | 0 | 0 | 0 | 0.4 | 0.4
2005 | 1 | 2005-01-05 | 0 | 0 | 0 | 0 | 0 |  |  | 0 | 0 | 0 | 0 |  | 0 |  |  |  | 0 |  | 0 |  |  | 0 | 0 | 0 | 0 |  |  |  |  | 0.4 |  | 0 | 0 | 0 | 0 | 0.4 | 0.4
2005 | 1 | 2005-01-06 | 0 | 0 | 0 | 0 | 0 |  |  | 0 | 0 | 0 | 0 |  | 0 |  |  |  | 0 |  | 0 |  |  | 0 | 0 | 0 | 0 |  |  |  |  | 0.4 |  | 0 | 0 | 0 | 0 | 0.4 | 0.4
2005 | 1 | 2005-01-07 | 0 | 0 | 0 | 0 | 0 |  |  | 0 | 0 | 0 | 0 |  | 0 |  |  |  | 0 |  | 0 |  |  | 0 | 0 | 0 | 0 |  |  |  |  | 0.4 |  | 0 | 0 | 0 | 0 | 0.4 | 0.4
2005 | 1 | 2005-01-08 | 0 | 0 | 0 | 0 | 0 |  |  | 0 | 0 | 0 | 0 |  | 0 |  |  |  | 0 |  | 0 |  |  | 0 | 0 | 0 | 0 |  |  |  |  | 0.4 |  | 0 | 0 | 0 | 0 | 0.4 | 0.4
2005 | 1 | 2005-01-09 | 0 | 0 | 0 | 0 | 0 |  |  | 0 | 0 | 0 | 0 |  | 0 |  |  |  | 0 |  | 0 |  |  | 0 | 0 | 0 | 0 |  |  |  |  | 0.4 |  | 0 | 0 | 0 | 0 | 0.4 | 0.4
2005 | 1 | 2005-01-10 | 0 | 0 | 0 | 0 | 0 |  |  | 0 | 0 | 0 | 0 |  | 0 |  |  |  | 0 |  | 0 |  |  | 0 | 0 | 0 | 0 |  |  |  |  | 0.4 |  | 0 | 0 | 0 | 0 | 0.4 | 0.4
2005 | 1 | 2005-01-11 | 0 | 0 | 0 | 0 | 0 |  |  | 0 | 0 | 0 | 0 |  | 0 |  |  |  | 0 |  | 0 |  |  | 0 | 0 | 0 | 0 |  |  |  |  | 0.4 |  | 0 | 0 | 0 | 0 | 0.4 | 0.4
2005 | 1 | 2005-01-12 | 0 | 0 | 0 | 0 | 0 |  |  | 0 | 0 | 0 | 0 |  | 0 |  |  |  | 0 |  | 0 |  |  | 0 | 0 | 0 | 0 |  |  |  |  | 0.4 |  | 0 | 0 | 0 | 0 | 0.4 | 0.4
2005 | 1 | 2005-01-13 | 0 | 0 | 0 | 0 | 0 |  |  | 0 | 0 | 0 | 0 |  | 0 |  |  |  | 0 |  | 0 |  |  | 0 | 0 | 0 | 0 |  |  |  |  | 0.4 |  | 0 | 0 | 0 | 0 | 0.4 | 0.4
2005 | 1 | 2005-01-14 | 0 | 0 | 0 | 0 | 0 |  |  | 0 | 0 | 0 | 0 |  | 0 |  |  |  | 0 |  | 0 |  |  | 0 | 0 | 0 | 0 |  |  |  |  | 0.4 |  | 0 | 0 | 0 | 0 | 0.4 | 0.4
2005 | 1 | 2005-01-15 | 0 | 0 | 0 | 0 | 0 |  |  | 0 | 0 | 0 | 0 |  | 0 |  |  |  | 0 |  | 0 |  |  | 0 | 0 | 0 | 0 |  |  |  |  | 0.4 |  | 0 | 0 | 0 | 0 | 0.4 | 0.4
2005 | 1 | 2005-01-16 | 0 | 0 | 0 | 0 | 0 |  |  | 0 | 0 | 0 | 0 |  | 0 |  |  |  | 0 |  | 0 |  |  | 0 | 0 | 0 | 0 |  |  |  |  | 0.4 |  | 0 | 0 | 0 | 0 | 0.4 | 0.4
2005 | 1 | 2005-01-17 | 0 | 0 | 0 | 0 | 0 |  |  | 0 | 0 | 0 | 0 |  | 0 |  |  |  | 0 |  | 0 |  |  | 0 | 0 | 0 | 0 |  |  |  |  | 0.4 |  | 0 | 0 | 0 | 0 | 0.4 | 0.4
2005 | 1 | 2005-01-18 | 0 | 0 | 0 | 0 | 0 |  |  | 0 | 0 | 0 | 0 |  | 0 |  |  |  | 0 |  | 0 |  |  | 0 | 0 | 0 | 0 |  |  |  |  | 0.4 |  | 0 | 0 | 0 | 0 | 0.4 | 0.4
2005 | 1 | 2005-01-19 | 0 | 0 | 0 | 0 | 0 |  |  | 0 | 0 | 0 | 0 |  | 0 |  |  |  | 0 |  | 0 |  |  | 0 | 0 | 0 | 0 |  |  |  |  | 0.4 |  | 0 | 0 | 0 | 0 | 0.4 | 0.4
2005 | 1 | 2005-01-20 | 0 | 0 | 0 | 0 | 0 |  |  | 0 | 0 | 0 | 0 |  | 0 |  |  |  | 0 |  | 0 |  |  | 0 | 0 | 0 | 0 |  |  |  |  | 0.4 |  | 0 | 0 | 0 | 0 | 0.4 | 0.4
2005 | 1 | 2005-01-21 | 0 | 0 | 0 | 0 | 0 |  |  | 0 | 0 | 0 | 0 |  | 0 |  |  |  | 0 |  | 0 |  |  | 0 | 0 | 0 | 0 |  |  |  |  | 0.4 |  | 0 | 0 | 0 | 0 | 0.4 | 0.4
2005 | 1 | 2005-01-22 | 0 | 0 | 0 | 0 | 0 |  |  | 0 | 0 | 0 | 0 |  | 0 |  |  |  | 0 |  | 0 |  |  | 0 | 0 | 0 | 0 |  |  |  |  | 0.4 |  | 0 | 0 | 0 | 0 | 0.4 | 0.4
2005 | 1 | 2005-01-23 | 0 | 0 | 0 | 0 | 0 |  |  | 0 | 0 | 0 | 0 |  | 0 |  |  |  | 0 |  | 0 |  |  | 0 | 0 | 0 | 0 |  |  |  |  | 0.4 |  | 0 | 0 | 0 | 0 | 0.4 | 0.4
2005 | 1 | 2005-01-24 | 0 | 0 | 0 | 0 | 0 |  |  | 0 | 0 | 0 | 0 |  | 0 |  |  |  | 0 |  | 0 |  |  | 0 | 0 | 0 | 0 |  |  |  |  | 0.4 |  | 0 | 0 | 0 | 0 | 0.4 | 0.4
2005 | 1 | 2005-01-25 | 0 | 0 | 0 | 0 | 0 |  |  | 0 | 0 | 0 | 0 |  | 0 |  |  |  | 0 |  | 0 |  |  | 0 | 0 | 0 | 0 |  |  |  |  | 0.4 |  | 0 | 0 | 0 | 0 | 0.4 | 0.4
2005 | 1 | 2005-01-26 | 0 | 0 | 0 | 0 | 0 |  |  | 0 | 0 | 0 | 0 |  | 0 |  |  |  | 0 |  | 0 |  |  | 0 | 0 | 0 | 0 |  |  |  |  | 0.4 |  | 0 | 0 | 0 | 0 | 0.4 | 0.4
2005 | 1 | 2005-01-27 | 0 | 0 | 0 | 0 | 0 |  |  | 0 | 0 | 0 | 0 |  | 0 |  |  |  | 0 |  | 0 |  |  | 0 | 0 | 0 | 0 |  |  |  |  | 0.4 |  | 0 | 0 | 0 | 0 | 0.4 | 0.4
2005 | 1 | 2005-01-28 | 0 | 0 | 0 | 0 | 0 |  |  | 0 | 0 | 0 | 0 |  | 0 |  |  |  | 0 |  | 0 |  |  | 0 | 0 | 0 | 0 |  |  |  |  | 0.4 |  | 0 | 0 | 0 | 0 | 0.4 | 0.4
2005 | 1 | 2005-01-29 | 0 | 0 | 0 | 0 | 0 |  |  | 0 | 0 | 0 | 0 |  | 0 |  |  |  | 0 |  | 0 |  |  | 0 | 0 | 0 | 0 |  |  |  |  | 0.4 |  | 0 | 0 | 0 | 0 | 0.4 | 0.4
2005 | 1 | 2005-01-30 | 0 | 0 | 0 | 0 | 0 |  |  | 0 | 0 | 0 | 0 |  | 0 |  |  |  | 0 |  | 0 |  |  | 0 | 0 | 0 | 0 |  |  |  |  | 0.4 |  | 0 | 0 | 0 | 0 | 0.4 | 0.4
2005 | 1 | 2005-01-31 | 0 | 0 | 0 | 0 | 0 |  |  | 0 | 0 | 0 | 0 |  | 0 |  |  |  | 0 |  | 0 |  |  | 0 | 0 | 0 | 0 |  |  |  |  | 0.4 |  | 0 | 0 | 0 | 0 | 0.4 | 0.4
2005 | 2 | 2005-02-01 | 0 | 0 | 0 | 0 | 0 |  |  | 0 | 0 | 0 | 0 |  | 0 |  |  |  | 0 |  | 0 |  |  | 0 | 0 | 0 | 0 |  |  |  |  | 0.4 |  | 0 | 0 | 0 | 0 | 0.4 | 0.4
2005 | 2 | 2005-02-02 | 0 | 0 | 0 | 0 | 0 |  |  | 0 | 0 | 0 | 0 |  | 0 |  |  |  | 0 |  | 0 |  |  | 0 | 0 | 0 | 0 |  |  |  |  | 0.4 |  | 0 | 0 | 0 | 0 | 0.4 | 0.4
2005 | 2 | 2005-02-03 | 0 | 0 | 0 | 0 | 0 |  |  | 0 | 0 | 0 | 0 |  | 0 |  |  |  | 0 |  | 0 |  |  | 0 | 0 | 0 | 0 |  |  |  |  | 0.4 |  | 0 | 0 | 0 | 0 | 0.4 | 0.4
2005 | 2 | 2005-02-04 | 0 | 0 | 0 | 0 | 0 |  |  | 0 | 0 | 0 | 0 |  | 0 |  |  |  | 0 |  | 0 |  |  | 0 | 0 | 0 | 0 |  |  |  |  | 0.4 |  | 0 | 0 | 0 | 0 | 0.4 | 0.4
2005 | 2 | 2005-02-05 | 0 | 0 | 0 | 0 | 0 |  |  | 0 | 0 | 0 | 0 |  | 0 |  |  |  | 0 |  | 0 |  |  | 0 | 0 | 0 | 0 |  |  |  |  | 0.4 |  | 0 | 0 | 0 | 0 | 0.4 | 0.4
2005 | 2 | 2005-02-06 | 0 | 0 | 0 | 0 | 0 |  |  | 0 | 0 | 0 | 0 |  | 0 |  |  |  | 0 |  | 0 |  |  | 0 | 0 | 0 | 0 |  |  |  |  | 0.4 |  | 0 | 0 | 0 | 0 | 0.4 | 0.4
2005 | 2 | 2005-02-07 | 0 | 0 | 0 | 0 | 0 |  |  | 0 | 0 | 0 | 0 |  | 0 |  |  |  | 0 |  | 0 |  |  | 0 | 0 | 0 | 0 |  |  |  |  | 0.4 |  | 0 | 0 | 0 | 0 | 0.4 | 0.4
2005 | 2 | 2005-02-08 | 0 | 0 | 0 | 0 | 0 |  |  | 0 | 0 | 0 | 0 |  | 0 |  |  |  | 0 |  | 0 |  |  | 0 | 0 | 0 | 0 |  |  |  |  | 0.4 |  | 0 | 0 | 0 | 0 | 0.4 | 0.4
2005 | 2 | 2005-02-09 | 0 | 0 | 0 | 0 | 0 |  |  | 0 | 0 | 0 | 0 |  | 0 |  |  |  | 0 |  | 0 |  |  | 0 | 0 | 0 | 0 |  |  |  |  | 0.4 |  | 0 | 0 | 0 | 0 | 0.4 | 0.4
2005 | 2 | 2005-02-10 | 0 | 0 | 0 | 0 | 0 |  |  | 0 | 0 | 0 | 0 |  | 0 |  |  |  | 0 |  | 0 |  |  | 0 | 0 | 0 | 0 |  |  |  |  | 0.4 |  | 0 | 0 | 0 | 0 | 0.4 | 0.4
2005 | 2 | 2005-02-11 | 0 | 0 | 0 | 0 | 0 |  |  | 0 | 0 | 0 | 0 |  | 0 |  |  |  | 0 |  | 0 |  |  | 0 | 0 | 0 | 0 |  |  |  |  | 0.4 |  | 0 | 0 | 0 | 0 | 0.4 | 0.4
2005 | 2 | 2005-02-12 | 0 | 0 | 0 | 0 | 0 |  |  | 0 | 0 | 0 | 0 |  | 0 |  |  |  | 0 |  | 0 |  |  | 0 | 0 | 0 | 0 |  |  |  |  | 0.4 |  | 0 | 0 | 0 | 0 | 0.4 | 0.4
2005 | 2 | 2005-02-13 | 0 | 0 | 0 | 0 | 0 |  |  | 0 | 0 | 0 | 0 |  | 0 |  |  |  | 0 |  | 0 |  |  | 0 | 0 | 0 | 0 |  |  |  |  | 0.4 |  | 0 | 0 | 0 | 0 | 0.4 | 0.4
2005 | 2 | 2005-02-14 | 0 | 0 | 0 | 0 | 0 |  |  | 0 | 0 | 0 | 0 |  | 0 |  |  |  | 0 |  | 0 |  |  | 0 | 0 | 0 | 0 |  |  |  |  | 0.4 |  | 0 | 0 | 0 | 0 | 0.4 | 0.4
2005 | 2 | 2005-02-15 | 0 | 0 | 0 | 0 | 0 |  |  | 0 | 0 | 0 | 0 |  | 0 |  |  |  | 0 |  | 0 |  |  | 0 | 0 | 0 | 0 |  |  |  |  | 0.4 |  | 0 | 0 | 0 | 0 | 0.4 | 0.4
2005 | 2 | 2005-02-16 | 0 | 0 | 0 | 0 | 0 |  |  | 0 | 0 | 0 | 0 |  | 0 |  |  |  | 0 |  | 0 |  |  | 0 | 0 | 0 | 0 |  |  |  |  | 0.4 |  | 0 | 0 | 0 | 0 | 0.4 | 0.4
2005 | 2 | 2005-02-17 | 0 | 0 | 0 | 0 | 0 |  |  | 0 | 0 | 0 | 0 |  | 0 |  |  |  | 0 |  | 0 |  |  | 0 | 0 | 0 | 0 |  |  |  |  | 0.4 |  | 0 | 0 | 0 | 0 | 0.4 | 0.4
2005 | 2 | 2005-02-18 | 0 | 0 | 0 | 0 | 0 |  |  | 0 | 0 | 0 | 0 |  | 0 |  |  |  | 0 |  | 0 |  |  | 0 | 0 | 0 | 0 |  |  |  |  | 0.4 |  | 0 | 0 | 0 | 0 | 0.4 | 0.4
2005 | 2 | 2005-02-19 | 0 | 0 | 0 | 0 | 0 |  |  | 0 | 0 | 0 | 0 |  | 0 |  |  |  | 0 |  | 0 |  |  | 0 | 0 | 0 | 0 |  |  |  |  | 0.4 |  | 0 | 0 | 0 | 0 | 0.4 | 0.4
2005 | 2 | 2005-02-20 | 0 | 0 | 0 | 0 | 0 |  |  | 0 | 0 | 0 | 0 |  | 0 |  |  |  | 0 |  | 0 |  |  | 0 | 0 | 0 | 0 |  |  |  |  | 0.4 |  | 0 | 0 | 0 | 0 | 0.4 | 0.4
2005 | 2 | 2005-02-21 | 0 | 0 | 0 | 0 | 0 |  |  | 0 | 0 | 0 | 0 |  | 0 |  |  |  | 0 |  | 0 |  |  | 0 | 0 | 0 | 0 |  |  |  |  | 0.4 |  | 0 | 0 | 0 | 0 | 0.4 | 0.4
2005 | 2 | 2005-02-22 | 0 | 0 | 0 | 0 | 0 |  |  | 0 | 0 | 0 | 0 |  | 0 |  |  |  | 0 |  | 0 |  |  | 0 | 0 | 0 | 0 |  |  |  |  | 0.4 |  | 0 | 0 | 0 | 0 | 0.4 | 0.4
2005 | 2 | 2005-02-23 | 0 | 0 | 0 | 0 | 0 |  |  | 0 | 0 | 0 | 0 |  | 0 |  |  |  | 0 |  | 0 |  |  | 0 | 0 | 0 | 0 |  |  |  |  | 0.4 |  | 0 | 0 | 0 | 0 | 0.4 | 0.4
2005 | 2 | 2005-02-24 | 0 | 0 | 0 | 0 | 0 |  |  | 0 | 0 | 0 | 0 |  | 0 |  |  |  | 0 |  | 0 |  |  | 0 | 0 | 0 | 0 |  |  |  |  | 0.4 |  | 0 | 0 | 0 | 0 | 0.4 | 0.4
2005 | 2 | 2005-02-25 | 0 | 0 | 0 | 0 | 0 |  |  | 0 | 0 | 0 | 0 |  | 0 |  |  |  | 0 |  | 0 |  |  | 0 | 0 | 0 | 0 |  |  |  |  | 0.4 |  | 0 | 0 | 0 | 0 | 0.4 | 0.4
2005 | 2 | 2005-02-26 | 0 | 0 | 0 | 0 | 0 |  |  | 0 | 0 | 0 | 0 |  | 0 |  |  |  | 0 |  | 0 |  |  | 0 | 0 | 0 | 0 |  |  |  |  | 0.4 |  | 0 | 0 | 0 | 0 | 0.4 | 0.4
2005 | 2 | 2005-02-27 | 0 | 0 | 0 | 0 | 0 |  |  | 0 | 0 | 0 | 0 |  | 0 |  |  |  | 0 |  | 0 |  |  | 0 | 0 | 0 | 0 |  |  |  |  | 0.4 |  | 0 | 0 | 0 | 0 | 0.4 | 0.4
2005 | 2 | 2005-02-28 | 0 | 0 | 0 | 0 | 0 |  |  | 0 | 0 | 0 | 0 |  | 0 |  |  |  | 0 |  | 0 |  |  | 0 | 0 | 0 | 0 |  |  |  |  | 0.4 |  | 0 | 0 | 0 | 0 | 0.4 | 0.4
2005 | 3 | 2005-03-01 | 0 | 0 | 0 | 0 | 0 |  |  | 0 | 0 | 0 | 0 |  | 0 |  |  |  | 0 |  | 0 |  |  | 0 | 0 | 0 | 0 |  |  |  |  | 0.4 |  | 0 | 0 | 0 | 0 | 0.4 | 0.4
2005 | 3 | 2005-03-02 | 0 | 0 | 0 | 0 | 0 |  |  | 0 | 0 | 0 | 0 |  | 0 |  |  |  | 0 |  | 0 |  |  | 0 | 0 | 0 | 0 |  |  |  |  | 0.4 |  | 0 | 0 | 0 | 0 | 0.4 | 0.4
2005 | 3 | 2005-03-03 | 0 | 0 | 0 | 0 | 0 |  |  | 0 | 0 | 0 | 0 |  | 0 |  |  |  | 0 |  | 0 |  |  | 0 | 0 | 0 | 0 |  |  |  |  | 0.4 |  | 0 | 0 | 0 | 0 | 0.4 | 0.4
2005 | 3 | 2005-03-04 | 0 | 0 | 0 | 0 | 0 |  |  | 0 | 0 | 0 | 0 |  | 0 |  |  |  | 0 |  | 0 |  |  | 0 | 0 | 0 | 0 |  |  |  |  | 0.4 |  | 0 | 0 | 0 | 0 | 0.4 | 0.4
2005 | 3 | 2005-03-05 | 0 | 0 | 0 | 0 | 0 |  |  | 0 | 0 | 0 | 0 |  | 0 |  |  |  | 0 |  | 0 |  |  | 0 | 0 | 0 | 0 |  |  |  |  | 0.4 |  | 0 | 0 | 0 | 0 | 0.4 | 0.4
2005 | 3 | 2005-03-06 | 0 | 0 | 0 | 0 | 0 |  |  | 0 | 0 | 0 | 0 |  | 0 |  |  |  | 0 |  | 0 |  |  | 0 | 0 | 0 | 0 |  |  |  |  | 0.4 |  | 0 | 0 | 0 | 0 | 0.4 | 0.4
2005 | 3 | 2005-03-07 | 0 | 0 | 0 | 0 | 0 |  |  | 0 | 0 | 0 | 0 |  | 0 |  |  |  | 0 |  | 0 |  |  | 0 | 0 | 0 | 0 |  |  |  |  | 0.4 |  | 0 | 0 | 0 | 0 | 0.4 | 0.4
2005 | 3 | 2005-03-08 | 0 | 0 | 0 | 0 | 0 |  |  | 0 | 0 | 0 | 0 |  | 0 |  |  |  | 0 |  | 0 |  |  | 0 | 0 | 0 | 0 |  |  |  |  | 0.4 |  | 0 | 0 | 0 | 0 | 0.4 | 0.4
2005 | 3 | 2005-03-09 | 0 | 0 | 0 | 0 | 0 |  |  | 0 | 0 | 0 | 0 |  | 0 |  |  |  | 0 |  | 0 |  |  | 0 | 0 | 0 | 0 |  |  |  |  | 0.4 |  | 0 | 0 | 0 | 0 | 0.4 | 0.4
2005 | 3 | 2005-03-10 | 0 | 0 | 0 | 0 | 0 |  |  | 0 | 0 | 0 | 0 |  | 0 |  |  |  | 0 |  | 0 |  |  | 0 | 0 | 0 | 0 |  |  |  |  | 0.4 |  | 0 | 0 | 0 | 0 | 0.4 | 0.4
2005 | 3 | 2005-03-11 | 0 | 0 | 0 | 0 | 0 |  |  | 0 | 0 | 0 | 0 |  | 0 |  |  |  | 0 |  | 0 |  |  | 0 | 0 | 0 | 0 |  |  |  |  | 0.4 |  | 0 | 0 | 0 | 0 | 0.4 | 0.4
2005 | 3 | 2005-03-12 | 0 | 0 | 0 | 0 | 0 |  |  | 0 | 0 | 0 | 0 |  | 0 |  |  |  | 0 |  | 0 |  |  | 0 | 0 | 0 | 0 |  |  |  |  | 0.4 |  | 0 | 0 | 0 | 0 | 0.4 | 0.4
2005 | 3 | 2005-03-13 | 0 | 0 | 0 | 0 | 0 |  |  | 0 | 0 | 0 | 0 |  | 0 |  |  |  | 0 |  | 0 |  |  | 0 | 0 | 0 | 0 |  |  |  |  | 0.4 |  | 0 | 0 | 0 | 0 | 0.4 | 0.4
2005 | 3 | 2005-03-14 | 0 | 0 | 0 | 0 | 0 |  |  | 0 | 0 | 0 | 0 |  | 0 |  |  |  | 0 |  | 0 |  |  | 0 | 0 | 0 | 0 |  |  |  |  | 0.4 |  | 0 | 0 | 0 | 0 | 0.4 | 0.4
2005 | 3 | 2005-03-15 | 0 | 0 | 0 | 0 | 0 |  |  | 0 | 0 | 0 | 0 |  | 0 |  |  |  | 0 |  | 0 |  |  | 0 | 0 | 0 | 0 |  |  |  |  | 0.4 |  | 0 | 0 | 0 | 0 | 0.4 | 0.4
2005 | 3 | 2005-03-16 | 0 | 0 | 0 | 0 | 0 |  |  | 0 | 0 | 0 | 0 |  | 0 |  |  |  | 0 |  | 0 |  |  | 0 | 0 | 0 | 0 |  |  |  |  | 0.4 |  | 0 | 0 | 0 | 0 | 0.4 | 0.4
2005 | 3 | 2005-03-17 | 0 | 0 | 0 | 0 | 0 |  |  | 0 | 0 | 0 | 0 |  | 0 |  |  |  | 0 |  | 0 |  |  | 0 | 0 | 0 | 0 |  |  |  |  | 0.4 |  | 0 | 0 | 0 | 0 | 0.4 | 0.4
2005 | 3 | 2005-03-18 | 0 | 0 | 0 | 0 | 0 |  |  | 0 | 0 | 0 | 0 |  | 0 |  |  |  | 0 |  | 0 |  |  | 0 | 0 | 0 | 0 |  |  |  |  | 0.4 |  | 0 | 0 | 0 | 0 | 0.4 | 0.4
2005 | 3 | 2005-03-19 | 0 | 0 | 0 | 0 | 0 |  |  | 0 | 0 | 0 | 0 |  | 0 |  |  |  | 0 |  | 0 |  |  | 0 | 0 | 0 | 0 |  |  |  |  | 0.4 |  | 0 | 0 | 0 | 0 | 0.4 | 0.4
2005 | 3 | 2005-03-20 | 0 | 0 | 0 | 0 | 0 |  |  | 0 | 0 | 0 | 0 |  | 0 |  |  |  | 0 |  | 0 |  |  | 0 | 0 | 0 | 0 |  |  |  |  | 0.4 |  | 0 | 0 | 0 | 0 | 0.4 | 0.4
2005 | 3 | 2005-03-21 | 0 | 0 | 0 | 0 | 0 |  |  | 0 | 0 | 0 | 0 |  | 0 |  |  |  | 0 |  | 0 |  |  | 0 | 0 | 0 | 0 |  |  |  |  | 0.4 |  | 0 | 0 | 0 | 0 | 0.4 | 0.4
2005 | 3 | 2005-03-22 | 0 | 0 | 0 | 0 | 0 |  |  | 0 | 0 | 0 | 0 |  | 0 |  |  |  | 0 |  | 0 |  |  | 0 | 0 | 0 | 0 |  |  |  |  | 0.4 |  | 0 | 0 | 0 | 0 | 0.4 | 0.4
2005 | 3 | 2005-03-23 | 0 | 0 | 0 | 0 | 0 |  |  | 0 | 0 | 0 | 0 |  | 0 |  |  |  | 0 |  | 0 |  |  | 0 | 0 | 0 | 0 |  |  |  |  | 0.4 |  | 0 | 0 | 0 | 0 | 0.4 | 0.4
2005 | 3 | 2005-03-24 | 0 | 0 | 0 | 0 | 0 |  |  | 0 | 0 | 0 | 0 |  | 0 |  |  |  | 0 |  | 0 |  |  | 0 | 0 | 0 | 0 |  |  |  |  | 0.4 |  | 0 | 0 | 0 | 0 | 0.4 | 0.4
2005 | 3 | 2005-03-25 | 0 | 0 | 0 | 0 | 0 |  |  | 0 | 0 | 0 | 0 |  | 0 |  |  |  | 0 |  | 0 |  |  | 0 | 0 | 0 | 0 |  |  |  |  | 0.4 |  | 0 | 0 | 0 | 0 | 0.4 | 0.4
2005 | 3 | 2005-03-26 | 0 | 0 | 0 | 0 | 0 |  |  | 0 | 0 | 0 | 0 |  | 0 |  |  |  | 0 |  | 0 |  |  | 0 | 0 | 0 | 0 |  |  |  |  | 0.4 |  | 0 | 0 | 0 | 0 | 0.4 | 0.4
2005 | 3 | 2005-03-27 | 0 | 0 | 0 | 0 | 0 |  |  | 0 | 0 | 0 | 0 |  | 0 |  |  |  | 0 |  | 0 |  |  | 0 | 0 | 0 | 0 |  |  |  |  | 0.4 |  | 0 | 0 | 0 | 0 | 0.4 | 0.4
2005 | 3 | 2005-03-28 | 0 | 0 | 0 | 0 | 0 |  |  | 0 | 0 | 0 | 0 |  | 0 |  |  |  | 0 |  | 0 |  |  | 0 | 0 | 0 | 0 |  |  |  |  | 0.4 |  | 0 | 0 | 0 | 0 | 0.4 | 0.4
2005 | 3 | 2005-03-29 | 0 | 0 | 0 | 0 | 0 |  |  | 0 | 0 | 0 | 0 |  | 0 |  |  |  | 0 |  | 0 |  |  | 0 | 0 | 0 | 0 |  |  |  |  | 0.4 |  | 0 | 0 | 0 | 0 | 0.4 | 0.4
2005 | 3 | 2005-03-30 | 0 | 0 | 0 | 0 | 0 |  |  | 0 | 0 | 0 | 0 |  | 0 |  |  |  | 0 |  | 0 |  |  | 0 | 0 | 0 | 0 |  |  |  |  | 0.4 |  | 0 | 0 | 0 | 0 | 0.4 | 0.4
2005 | 3 | 2005-03-31 | 0 | 0 | 0 | 0 | 0 |  |  | 0 | 0 | 0 | 0 |  | 0 |  |  |  | 0 |  | 0 |  |  | 0 | 0 | 0 | 0 |  |  |  |  | 0.4 |  | 0 | 0 | 0 | 0 | 0.4 | 0.4
2005 | 4 | 2005-04-01 | 0 | 0 | 0 | 0 | 0 |  |  | 0 | 0 | 0 | 0 |  | 0 |  |  |  | 0 |  | 0 |  |  | 0 | 0 | 0 | 0 |  |  |  |  | 0.4 |  | 0 | 0 | 0 | 0 | 0.4 | 0.4
2005 | 4 | 2005-04-02 | 0 | 0 | 0 | 0 | 0 |  |  | 0 | 0 | 0 | 0 |  | 0 |  |  |  | 0 |  | 0 |  |  | 0 | 0 | 0 | 0 |  |  |  |  | 0.4 |  | 0 | 0 | 0 | 0 | 0.4 | 0.4
2005 | 4 | 2005-04-03 | 0 | 0 | 0 | 0 | 0 |  |  | 0 | 0 | 0 | 0 |  | 0 |  |  |  | 0 |  | 0 |  |  | 0 | 0 | 0 | 0 |  |  |  |  | 0.4 |  | 0 | 0 | 0 | 0 | 0.4 | 0.4
2005 | 4 | 2005-04-04 | 0 | 0 | 0 | 0 | 0 |  |  | 0 | 0 | 0 | 0 |  | 0 |  |  |  | 0 |  | 0 |  |  | 0 | 0 | 0 | 0 |  |  |  |  | 0.4 |  | 0 | 0 | 0 | 0 | 0.4 | 0.4
2005 | 4 | 2005-04-05 | 0 | 0 | 0 | 0 | 0 |  |  | 0 | 0 | 0 | 0 |  | 0 |  |  |  | 0 |  | 0 |  |  | 0 | 0 | 0 | 0 |  |  |  |  | 0.75 |  | 0 | 0 | 0 | 0 | 0.75 | 0.75
2005 | 4 | 2005-04-06 | 0 | 0 | 0 | 0 | 0 |  |  | 0 | 0 | 0 | 0 |  | 0 |  |  |  | 0 |  | 0 |  |  | 0 | 0 | 0 | 0 |  |  |  |  | 0.75 |  | 0 | 0 | 0 | 0 | 0.75 | 0.75
2005 | 4 | 2005-04-07 | 0 | 0 | 0 | 0 | 0 |  |  | 0 | 0 | 0 | 0 |  | 0 |  |  |  | 0 |  | 0 |  |  | 0 | 0 | 0 | 0 |  |  |  |  | 0.75 |  | 0 | 0 | 0 | 0 | 0.75 | 0.75
2005 | 4 | 2005-04-08 | 0 | 0 | 0 | 0 | 0 |  |  | 0 | 0 | 0 | 0 |  | 0 |  |  |  | 0 |  | 0 |  |  | 0 | 0 | 0 | 0 |  |  |  |  | 0.75 |  | 0 | 0 | 0 | 0 | 0.75 | 0.75
2005 | 4 | 2005-04-09 | 0 | 0 | 0 | 0 | 0 |  |  | 0 | 0 | 0 | 0 |  | 0 |  |  |  | 0 |  | 0 |  |  | 0 | 0 | 0 | 0 |  |  |  |  | 0.75 |  | 0 | 0 | 0 | 0 | 0.75 | 0.75
2005 | 4 | 2005-04-10 | 0 | 0 | 0 | 0 | 0 |  |  | 0 | 0 | 0 | 0 |  | 0 |  |  |  | 0 |  | 0 |  |  | 0 | 0 | 0 | 0 |  |  |  |  | 0.75 |  | 0 | 0 | 0 | 0 | 0.75 | 0.75
2005 | 4 | 2005-04-11 | 0 | 0 | 0 | 0 | 0 |  |  | 0 | 0 | 0 | 0 |  | 0 |  |  |  | 0 |  | 0 |  |  | 0 | 0 | 0 | 0 |  |  |  |  | 0.75 |  | 0 | 0 | 0 | 0 | 0.75 | 0.75
2005 | 4 | 2005-04-12 | 0 | 0 | 0 | 0 | 0 |  |  | 0 | 0 | 0 | 0 |  | 0 |  |  |  | 0 |  | 0 |  |  | 0 | 0 | 0 | 0 |  |  |  |  | 0.75 |  | 0 | 0 | 0 | 0 | 0.75 | 0.75
2005 | 4 | 2005-04-13 | 0 | 0 | 0 | 0 | 0 |  |  | 0 | 0 | 0 | 0 |  | 0 |  |  |  | 0 |  | 0 |  |  | 0 | 0 | 0 | 0 |  |  |  |  | 0.75 |  | 0 | 0 | 0 | 0 | 0.75 | 0.75
2005 | 4 | 2005-04-14 | 0 | 0 | 0 | 0 | 0 |  |  | 0 | 0 | 0 | 0 |  | 0 |  |  |  | 0 |  | 0 |  |  | 0 | 0 | 0 | 0 |  |  |  |  | 0.75 |  | 0 | 0 | 0 | 0 | 0.75 | 0.75
2005 | 4 | 2005-04-15 | 0 | 0 | 0 | 0 | 0 |  |  | 0 | 0 | 0 | 0 |  | 0 |  |  |  | 0 |  | 0 |  |  | 0 | 0 | 0 | 0 |  |  |  |  | 0.75 |  | 0 | 0 | 0 | 0 | 0.75 | 0.75
2005 | 4 | 2005-04-16 | 0 | 0 | 0 | 0 | 0 |  |  | 0 | 0 | 0 | 0 |  | 0 |  |  |  | 0 |  | 0 |  |  | 0 | 0 | 0 | 0 |  |  |  |  | 0.75 |  | 0 | 0 | 0 | 0 | 0.75 | 0.75
2005 | 4 | 2005-04-17 | 0 | 0 | 0 | 0 | 0 |  |  | 0 | 0 | 0 | 0 |  | 0 |  |  |  | 0 |  | 0 |  |  | 0 | 0 | 0 | 0 |  |  |  |  | 0.75 |  | 0 | 0 | 0 | 0 | 0.75 | 0.75
2005 | 4 | 2005-04-18 | 0 | 0 | 0 | 0 | 0 |  |  | 0 | 0 | 0 | 0 |  | 0 |  |  |  | 0 |  | 0 |  |  | 0 | 0 | 0 | 0 |  |  |  |  | 0.75 |  | 0 | 0 | 0 | 0 | 0.75 | 0.75
2005 | 4 | 2005-04-19 | 0 | 0 | 0 | 0 | 0 |  |  | 0 | 0 | 0 | 0 |  | 0 |  |  |  | 0 |  | 0 |  |  | 0 | 0 | 0 | 0 |  |  |  |  | 0.75 |  | 0 | 0 | 0 | 0 | 0.75 | 0.75
2005 | 4 | 2005-04-20 | 0 | 0 | 0 | 0 | 0 |  |  | 0 | 0 | 0 | 0 |  | 0 |  |  |  | 0 |  | 0 |  |  | 0 | 0 | 0 | 0 |  |  |  |  | 0.75 |  | 0 | 0 | 0 | 0 | 0.75 | 0.75
2005 | 4 | 2005-04-21 | 0 | 0 | 0 | 0 | 0 |  |  | 0 | 0 | 0 | 0 |  | 0 |  |  |  | 0 |  | 0 |  |  | 0 | 0 | 0 | 0 |  |  |  |  | 0.75 |  | 0 | 0 | 0 | 0 | 0.75 | 0.75
2005 | 4 | 2005-04-22 | 0 | 0 | 0 | 0 | 0 |  |  | 0 | 0 | 0 | 0 |  | 0 |  |  |  | 0 |  | 0 |  |  | 0 | 0 | 0 | 0 |  |  |  |  | 0.75 |  | 0 | 0 | 0 | 0 | 0.75 | 0.75
2005 | 4 | 2005-04-23 | 0 | 0 | 0 | 0 | 0 |  |  | 0 | 0 | 0 | 0 |  | 0 |  |  |  | 0 |  | 0 |  |  | 0 | 0 | 0 | 0 |  |  |  |  | 0.75 |  | 0 | 0 | 0 | 0 | 0.75 | 0.75
2005 | 4 | 2005-04-24 | 0 | 0 | 0 | 0 | 0 |  |  | 0 | 0 | 0 | 0 |  | 0 |  |  |  | 0 |  | 0 |  |  | 0 | 0 | 0 | 0 |  |  |  |  | 0.75 |  | 0 | 0 | 0 | 0 | 0.75 | 0.75
2005 | 4 | 2005-04-25 | 0 | 0 | 0 | 0 | 0 |  |  | 0 | 0 | 0 | 0 |  | 0 |  |  |  | 0 |  | 0 |  |  | 0 | 0 | 0 | 0 |  |  |  |  | 0.75 |  | 0 | 0 | 0 | 0 | 0.75 | 0.75
2005 | 4 | 2005-04-26 | 0 | 0 | 0 | 0 | 0 |  |  | 0 | 0 | 0 | 0 |  | 0 |  |  |  | 0 |  | 0 |  |  | 0 | 0 | 0 | 0 |  |  |  |  | 0.75 |  | 0 | 0 | 0 | 0 | 0.75 | 0.75
2005 | 4 | 2005-04-27 | 0 | 0 | 0 | 0 | 0 |  |  | 0 | 0 | 0 | 0 |  | 0 |  |  |  | 0 |  | 0 |  |  | 0 | 0 | 0 | 0 |  |  |  |  | 0.75 |  | 0 | 0 | 0 | 0 | 0.75 | 0.75
2005 | 4 | 2005-04-28 | 0 | 0 | 0 | 0 | 0 |  |  | 0 | 0 | 0 | 0 |  | 0 |  |  |  | 0 |  | 0 |  |  | 0 | 0 | 0 | 0 |  |  |  |  | 0.75 |  | 0 | 0 | 0 | 0 | 0.75 | 0.75
2005 | 4 | 2005-04-29 | 0 | 0 | 0 | 0 | 0 |  |  | 0 | 0 | 0 | 0 |  | 0 |  |  |  | 0 |  | 0 |  |  | 0 | 0 | 0 | 0 |  |  |  |  | 0.75 |  | 0 | 0 | 0 | 0 | 0.75 | 0.75
2005 | 4 | 2005-04-30 | 0 | 0 | 0 | 0 | 0 |  |  | 0 | 0 | 0 | 0 |  | 0 |  |  |  | 0 |  | 0 |  |  | 0 | 0 | 0 | 0 |  |  |  |  | 0.75 |  | 0 | 0 | 0 | 0 | 0.75 | 0.75
2005 | 5 | 2005-05-01 | 0 | 0 | 0 | 0 | 0 |  |  | 0 | 0 | 0 | 0 |  | 0 |  |  |  | 0 |  | 0 |  |  | 0 | 0 | 0 | 0 |  |  |  |  | 0.75 |  | 0 | 0 | 0 | 0 | 0.75 | 0.75
2005 | 5 | 2005-05-02 | 0 | 0 | 0 | 0 | 0 |  |  | 0 | 0 | 0 | 0 |  | 0 |  |  |  | 0 |  | 0 |  |  | 0 | 0 | 0 | 0 |  |  |  |  | 0.75 |  | 0 | 0 | 0 | 0 | 0.75 | 0.75
2005 | 5 | 2005-05-03 | 0 | 0 | 0 | 0 | 0 |  |  | 0 | 0 | 0 | 0 |  | 0 |  |  |  | 0 |  | 0 |  |  | 0 | 0 | 0 | 0 |  |  |  |  | 0.75 |  | 0 | 0 | 0 | 0 | 0.75 | 0.75
2005 | 5 | 2005-05-04 | 0 | 0 | 0 | 0 | 0 |  |  | 0 | 0 | 0 | 0 |  | 0 |  |  |  | 0 |  | 0 |  |  | 0 | 0 | 0 | 0 |  |  |  |  | 0.75 |  | 0 | 0 | 0 | 0 | 0.75 | 0.75
2005 | 5 | 2005-05-05 | 0 | 0 | 0 | 0 | 0 |  |  | 0 | 0 | 0 | 0 |  | 0 |  |  |  | 0 |  | 0 |  |  | 0 | 0 | 0 | 0 |  |  |  |  | 0.75 |  | 0 | 0 | 0 | 0 | 0.75 | 0.75
2005 | 5 | 2005-05-06 | 0 | 0 | 0 | 0 | 0 |  |  | 0 | 0 | 0 | 0 |  | 0 |  |  |  | 0 |  | 0 |  |  | 0 | 0 | 0 | 0 |  |  |  |  | 0.75 |  | 0 | 0 | 0 | 0 | 0.75 | 0.75
2005 | 5 | 2005-05-07 | 0 | 0 | 0 | 0 | 0 |  |  | 0 | 0 | 0 | 0 |  | 0 |  |  |  | 0 |  | 0 |  |  | 0 | 0 | 0 | 0 |  |  |  |  | 0.75 |  | 0 | 0 | 0 | 0 | 0.75 | 0.75
2005 | 5 | 2005-05-08 | 0 | 0 | 0 | 0 | 0 |  |  | 0 | 0 | 0 | 0 |  | 0 |  |  |  | 0 |  | 0 |  |  | 0 | 0 | 0 | 0 |  |  |  |  | 0.75 |  | 0 | 0 | 0 | 0 | 0.75 | 0.75
2005 | 5 | 2005-05-09 | 0 | 0 | 0 | 0 | 0 |  |  | 0 | 0 | 0 | 0 |  | 0 |  |  |  | 0 |  | 0 |  |  | 0 | 0 | 0 | 0 |  |  |  |  | 0.75 |  | 0 | 0 | 0 | 0 | 0.75 | 0.75
2005 | 5 | 2005-05-10 | 0 | 0 | 0 | 0 | 0 |  |  | 0 | 0 | 0 | 0 |  | 0 |  |  |  | 0 |  | 0 |  |  | 0 | 0 | 0 | 0 |  |  |  |  | 0.75 |  | 0 | 0 | 0 | 0 | 0.75 | 0.75
2005 | 5 | 2005-05-11 | 0 | 0 | 0 | 0 | 0 |  |  | 0 | 0 | 0 | 20 |  | 0 |  |  |  | 0 |  | 0 |  |  | 0 | 0 | 0 | 0 |  |  |  |  | 0.75 |  | 0 | 20 | 0 | 0 | 0.75 | 20.75
2005 | 5 | 2005-05-12 | 0 | 0 | 0 | 0 | 0 |  |  | 0 | 0 | 0 | 20 |  | 0 |  |  |  | 0 |  | 0 |  |  | 0 | 0 | 0 | 0 |  |  |  |  | 0.75 |  | 0 | 20 | 0 | 0 | 0.75 | 20.75
2005 | 5 | 2005-05-13 | 0 | 0 | 0 | 5.7 | 7.72 |  |  | 0 | 0 | 7.65 | 40 |  | 0.08 |  |  |  | 0.66 |  | 0 |  |  | 0 | 0 | 0.94 | 0 |  |  |  |  | 0.75 |  | 5.96 | 40.74 | 13.61 | 14.36 | 0.75 | 69.46
2005 | 5 | 2005-05-14 | 0 | 0 | 0 | 5.7 | 7.72 |  |  | 0 | 0 | 7.65 | 40 |  | 0.08 |  |  |  | 0.66 |  | 0 |  |  | 0 | 0 | 0.94 | 0 |  |  |  |  | 0.75 |  | 5.96 | 40.74 | 13.61 | 14.36 | 0.75 | 69.46
2005 | 5 | 2005-05-15 | 0 | 0 | 0 | 5.7 | 7.72 |  |  | 0 | 0 | 7.65 | 40 |  | 0.08 |  |  |  | 0.66 |  | 0 |  |  | 0 | 0 | 0.94 | 0 |  |  |  |  | 0.75 |  | 5.96 | 40.74 | 13.61 | 14.36 | 0.75 | 69.46
2005 | 5 | 2005-05-16 | 50 | 0 | 0 | 5.7 | 7.72 |  |  | 0 | 0 | 7.65 | 70 |  | 0.08 |  |  |  | 0.66 |  | 0 |  |  | 0 | 0 | 0.94 | 0 |  |  |  |  | 0.75 |  | 5.96 | 70.74 | 13.61 | 14.36 | 50.75 | 149.46
2005 | 5 | 2005-05-17 | 50 | 0 | 0 | 5.7 | 7.72 |  |  | 0 | 0 | 7.65 | 70 |  | 0.08 |  |  |  | 0.66 |  | 0 |  |  | 0 | 0 | 0.94 | 0 |  |  |  |  | 0.75 |  | 5.96 | 70.74 | 13.61 | 14.36 | 50.75 | 149.46
2005 | 5 | 2005-05-18 | 50 | 0 | 0 | 5.7 | 7.72 |  |  | 0 | 0 | 7.65 | 70 |  | 0.08 |  |  |  | 0.66 |  | 0 |  |  | 0 | 0 | 0.94 | 0 |  |  |  |  | 0.75 |  | 5.96 | 70.74 | 13.61 | 14.36 | 50.75 | 149.46
2005 | 5 | 2005-05-19 | 50 | 0 | 0 | 5.7 | 7.72 |  |  | 0 | 0 | 7.65 | 70 |  | 0.08 |  |  |  | 0.66 |  | 0 |  |  | 0 | 0 | 0.94 | 0 |  |  |  |  | 0.9 |  | 5.96 | 70.74 | 13.61 | 14.36 | 50.9 | 149.61
2005 | 5 | 2005-05-20 | 50 | 0 | 0 | 5.7 | 7.72 |  |  | 0 | 0 | 7.65 | 70 |  | 0.08 |  |  |  | 0.66 |  | 0 |  |  | 0 | 0 | 0.94 | 0 |  |  |  |  | 0.9 |  | 5.96 | 70.74 | 13.61 | 14.36 | 50.9 | 149.61
2005 | 5 | 2005-05-21 | 50 | 0 | 0 | 5.7 | 7.72 |  |  | 0 | 0 | 7.65 | 90 |  | 0.08 |  |  |  | 0.66 |  | 0 |  |  | 0 | 0 | 0.94 | 0 |  |  |  |  | 0.9 |  | 5.96 | 90.74 | 13.61 | 14.36 | 50.9 | 169.61
2005 | 5 | 2005-05-22 | 50 | 0 | 0 | 5.7 | 7.72 |  |  | 0 | 0 | 7.65 | 90 |  | 0.08 |  |  |  | 0.66 |  | 0 |  |  | 0 | 0 | 0.94 | 0 |  |  |  |  | 0.9 |  | 5.96 | 90.74 | 13.61 | 14.36 | 50.9 | 169.61
2005 | 5 | 2005-05-23 | 50 | 0 | 0 | 5.7 | 7.72 |  |  | 0 | 0 | 7.65 | 90 |  | 0.08 |  |  |  | 0.66 |  | 0 |  |  | 0 | 0 | 0.94 | 0 |  |  |  |  | 0.9 |  | 5.96 | 90.74 | 13.61 | 14.36 | 50.9 | 169.61
2005 | 5 | 2005-05-24 | 50.8 | 11.1 | 0 | 11.3 | 18.6 |  |  | 1.7 | 2 | 13.9 | 90 |  | 0.08 |  |  |  | 0.66 |  | 5.66 |  |  | 4.2 | 0 | 0.94 | 3.68 |  |  |  |  | 0.9 |  | 8 | 90.74 | 27.56 | 41.94 | 63.28 | 223.52
2005 | 5 | 2005-05-25 | 50.8 | 11.1 | 0 | 8.71 | 18.6 |  |  | 1.7 | 2 | 13.9 | 120 |  | 2.03 |  |  |  | 0.66 |  | 5.66 |  |  | 4.2 | 0 | 1.25 | 3.68 |  |  |  |  | 0.9 |  | 8 | 122.69 | 27.56 | 39.66 | 63.28 | 253.19
2005 | 5 | 2005-05-26 | 50.8 | 11.1 | 0 | 8.71 | 18.6 |  |  | 1.7 | 2 | 13.9 | 121 |  | 2.03 |  |  |  | 0.66 |  | 5.66 |  |  | 4.2 | 0 | 1.25 | 3.68 |  |  |  |  | 0.9 |  | 8 | 123.69 | 27.56 | 39.66 | 63.28 | 254.19
2005 | 5 | 2005-05-27 | 50.8 | 11.1 | 0 | 8.71 | 18.6 |  |  | 1.7 | 2 | 13.9 | 121 |  | 2.03 |  |  |  | 0.66 |  | 5.66 |  |  | 4.2 | 0 | 1.25 | 3.68 |  |  |  |  | 0.9 |  | 8 | 123.69 | 27.56 | 39.66 | 63.28 | 254.19
2005 | 5 | 2005-05-28 | 50.8 | 11.1 | 0 | 8.71 | 18.6 |  |  | 1.7 | 2 | 13.9 | 138 |  | 2.03 |  |  |  | 0.66 |  | 5.66 |  |  | 4.2 | 0 | 1.25 | 3.68 |  |  |  |  | 0.9 |  | 8 | 140.69 | 27.56 | 39.66 | 63.28 | 271.19
2005 | 5 | 2005-05-29 | 50.8 | 11.1 | 0 | 8.71 | 18.6 |  |  | 1.7 | 2 | 13.9 | 110 |  | 2.03 |  |  |  | 0.66 |  | 5.66 |  |  | 4.2 | 0 | 1.25 | 3.68 |  |  |  |  | 0.9 |  | 8 | 112.69 | 27.56 | 39.66 | 63.28 | 243.19
2005 | 5 | 2005-05-30 | 50.8 | 11.1 | 0 | 8.71 | 18.6 |  |  | 1.7 | 2 | 13.9 | 109 |  | 2.03 |  |  |  | 0.66 |  | 5.66 |  |  | 4.2 | 0 | 1.25 | 3.68 |  |  |  |  | 0.9 |  | 8 | 111.69 | 27.56 | 39.66 | 63.28 | 242.19
2005 | 5 | 2005-05-31 | 50.8 | 11.1 | 0 | 8.71 | 18.6 |  |  | 1.7 | 2 | 13.9 | 99.1 |  | 2.03 |  |  |  | 0.66 |  | 5.66 |  |  | 4.2 | 0 | 1.25 | 3.68 |  |  |  |  | 0.9 |  | 8 | 101.79 | 27.56 | 39.66 | 63.28 | 232.29
2005 | 6 | 2005-06-01 | 50.8 | 11.1 | 0 | 8.71 | 18.6 |  |  | 1.7 | 2 | 13.9 | 118 |  | 2.03 |  |  |  | 0.66 |  | 5.66 |  |  | 4.2 | 0 | 1.25 | 3.68 |  |  |  |  | 0.9 |  | 8 | 120.69 | 27.56 | 39.66 | 63.28 | 251.19
2005 | 6 | 2005-06-02 | 50.8 | 11.1 | 0 | 8.71 | 18.6 |  |  | 1.7 | 2 | 13.9 | 125 |  | 2.03 |  |  |  | 0.66 |  | 5.66 |  |  | 4.2 | 0 | 1.25 | 3.68 |  |  |  |  | 0.9 |  | 8 | 127.69 | 27.56 | 39.66 | 63.28 | 258.19
2005 | 6 | 2005-06-03 | 50.8 | 11.1 | 0 | 8.71 | 18.6 |  |  | 1.7 | 2 | 13.9 | 128 |  | 2.03 |  |  |  | 0.66 |  | 5.66 |  |  | 4.2 | 0 | 1.25 | 3.68 |  |  |  |  | 0.9 |  | 8 | 130.69 | 27.56 | 39.66 | 63.28 | 261.19
2005 | 6 | 2005-06-04 | 50.8 | 11.1 | 0 | 8.71 | 18.6 |  |  | 1.7 | 2 | 13.9 | 136 |  | 2.03 |  |  |  | 0.66 |  | 5.66 |  |  | 4.2 | 0 | 1.25 | 3.68 |  |  |  |  | 0.9 |  | 8 | 138.69 | 27.56 | 39.66 | 63.28 | 269.19
2005 | 6 | 2005-06-05 | 50.8 | 11.1 | 0 | 8.71 | 18.6 |  |  | 1.7 | 2 | 13.9 | 131 |  | 2.03 |  |  |  | 0.66 |  | 5.66 |  |  | 4.2 | 0 | 1.25 | 3.68 |  |  |  |  | 0.9 |  | 8 | 133.69 | 27.56 | 39.66 | 63.28 | 264.19
2005 | 6 | 2005-06-06 | 50.8 | 11.1 | 0 | 8.71 | 18.6 |  |  | 1.7 | 2 | 13.9 | 118 |  | 2.03 |  |  |  | 0.66 |  | 5.66 |  |  | 4.2 | 0 | 1.25 | 3.68 |  |  |  |  | 0.9 |  | 8 | 120.69 | 27.56 | 39.66 | 63.28 | 251.19
2005 | 6 | 2005-06-07 | 50.8 | 11.1 | 0 | 8.71 | 18.6 |  |  | 1.7 | 2 | 13.9 | 132 |  | 2.03 |  |  |  | 0.66 |  | 5.66 |  |  | 4.2 | 0 | 1.25 | 3.68 |  |  |  |  | 0.9 |  | 8 | 134.69 | 27.56 | 39.66 | 63.28 | 265.19
2005 | 6 | 2005-06-08 | 30 | 1.82 | 0 | 3.77 | 19.7 |  |  | 1.7 | 2 | 13 | 143 |  | 2.03 |  |  |  | 0.66 |  | 5.34 |  |  | 4.2 | 2.9 | 1.19 | 3.68 |  |  |  |  | 0.9 |  | 7 | 145.69 | 25.34 | 29.38 | 42.48 | 242.89
2005 | 6 | 2005-06-09 | 30 | 1.82 | 0 | 3.77 | 19.7 |  |  | 1.7 | 2 | 13 | 134 |  | 2.03 |  |  |  | 0.66 |  | 5.34 |  |  | 4.2 | 2.9 | 1.19 | 3.68 |  |  |  |  | 0.9 |  | 7 | 136.69 | 25.34 | 29.38 | 42.48 | 233.89
2005 | 6 | 2005-06-10 | 30 | 1.82 | 0 | 3.77 | 19.7 |  |  | 1.7 | 2 | 13 | 131 |  | 2.03 |  |  |  | 0.66 |  | 5.34 |  |  | 4.2 | 2.9 | 1.19 | 3.68 |  |  |  |  | 0.9 |  | 7 | 133.69 | 25.34 | 29.38 | 42.48 | 230.89
2005 | 6 | 2005-06-11 | 30 | 1.82 | 0 | 3.77 | 19.7 |  |  | 1.7 | 2 | 13 | 150 |  | 2.03 |  |  |  | 0.66 |  | 5.34 |  |  | 4.2 | 2.9 | 1.19 | 3.68 |  |  |  |  | 0.9 |  | 7 | 152.69 | 25.34 | 29.38 | 42.48 | 249.89
2005 | 6 | 2005-06-12 | 30 | 1.82 | 0 | 3.77 | 19.7 |  |  | 1.7 | 2 | 13 | 139 |  | 2.03 |  |  |  | 0.66 |  | 5.34 |  |  | 4.2 | 2.9 | 1.19 | 3.68 |  |  |  |  | 0.9 |  | 7 | 141.69 | 25.34 | 29.38 | 42.48 | 238.89
2005 | 6 | 2005-06-13 | 30 | 1.82 | 0 | 3.77 | 19.7 |  |  | 1.7 | 2 | 13 | 107 |  | 2.03 |  |  |  | 0.66 |  | 5.34 |  |  | 4.2 | 2.9 | 1.19 | 3.68 |  |  |  |  | 0.9 |  | 7 | 109.69 | 25.34 | 29.38 | 42.48 | 206.89
2005 | 6 | 2005-06-14 | 30 | 8.79 | 0 | 3.77 | 19.7 |  |  | 1.7 | 2 | 13 | 121 |  | 2.73 |  |  |  | 0.66 |  | 5.34 |  |  | 4.2 | 2.9 | 1.19 | 3.68 |  |  |  |  | 0.9 |  | 7 | 124.39 | 25.34 | 36.35 | 42.48 | 228.56
2005 | 6 | 2005-06-15 | 30 | 8.79 | 0 | 3.77 | 19.7 |  |  | 1.7 | 2 | 13 | 135 |  | 2.73 |  |  |  | 0.66 |  | 5.34 |  |  | 4.2 | 2.9 | 1.19 | 3.68 |  |  |  |  | 0.9 |  | 7 | 138.39 | 25.34 | 36.35 | 42.48 | 242.56
2005 | 6 | 2005-06-16 | 30 | 8.79 | 0 | 3.77 | 19.7 |  |  | 1.7 | 2 | 13 | 138 |  | 2.73 |  |  |  | 0.66 |  | 5.34 |  |  | 4.2 | 2.9 | 1.19 | 3.68 |  |  |  |  | 0.9 |  | 7 | 141.39 | 25.34 | 36.35 | 42.48 | 245.56
2005 | 6 | 2005-06-17 | 30 | 8.79 | 0 | 3.77 | 19.7 |  |  | 1.7 | 2 | 13 | 137 |  | 2.73 |  |  |  | 0.66 |  | 5.34 |  |  | 4.2 | 2.9 | 1.19 | 3.68 |  |  |  |  | 0.9 |  | 7 | 140.39 | 25.34 | 36.35 | 42.48 | 244.56
2005 | 6 | 2005-06-18 | 30 | 8.79 | 0 | 3.77 | 19.7 |  |  | 1.7 | 2 | 13 | 139 |  | 2.73 |  |  |  | 0.66 |  | 5.34 |  |  | 4.2 | 2.9 | 1.19 | 3.68 |  |  |  |  | 0.9 |  | 7 | 142.39 | 25.34 | 36.35 | 42.48 | 246.56
2005 | 6 | 2005-06-19 | 30 | 8.79 | 0 | 3.77 | 19.7 |  |  | 1.7 | 2 | 13 | 137 |  | 2.73 |  |  |  | 0.66 |  | 5.34 |  |  | 4.2 | 2.9 | 1.19 | 3.68 |  |  |  |  | 0.9 |  | 7 | 140.39 | 25.34 | 36.35 | 42.48 | 244.56
2005 | 6 | 2005-06-20 | 30 | 8.79 | 0 | 3.77 | 19.7 |  |  | 1.7 | 2 | 13 | 155 |  | 2.73 |  |  |  | 0.66 |  | 5.34 |  |  | 4.2 | 2.9 | 1.19 | 3.68 |  |  |  |  | 0.9 |  | 7 | 158.39 | 25.34 | 36.35 | 42.48 | 262.56
2005 | 6 | 2005-06-21 | 30 | 8.79 | 0 | 3.77 | 19.7 |  |  | 1.7 | 2 | 13 | 139 |  | 2.73 |  |  |  | 0.66 |  | 5.34 |  |  | 4.2 | 2.9 | 1.19 | 3.68 |  |  |  |  | 0.9 |  | 7 | 142.39 | 25.34 | 36.35 | 42.48 | 246.56
2005 | 6 | 2005-06-22 | 38.7 | 4.05 | 0 | 11.3 | 28.8 |  |  | 4.5 | 2.85 | 16 | 140 |  | 2.73 |  |  |  | 0.66 |  | 6.56 |  |  | 1.05 | 2.57 | 1.47 | 0.35 |  |  |  |  | 0.9 |  | 7.5 | 143.39 | 30.06 | 48.19 | 48.35 | 269.99
2005 | 6 | 2005-06-23 | 38.7 | 4.05 | 0 | 11.3 | 28.8 |  |  | 4.5 | 2.85 | 16 | 139 |  | 2.73 |  |  |  | 0.66 |  | 6.56 |  |  | 1.05 | 2.57 | 1.47 | 0.35 |  |  |  |  | 0.9 |  | 7.5 | 142.39 | 30.06 | 48.19 | 48.35 | 268.99
2005 | 6 | 2005-06-24 | 38.7 | 4.05 | 0 | 11.3 | 28.8 |  |  | 4.5 | 2.85 | 16 | 151 |  | 2.73 |  |  |  | 0.66 |  | 6.56 |  |  | 1.05 | 2.57 | 1.47 | 0.35 |  |  |  |  | 0.9 |  | 7.5 | 154.39 | 30.06 | 48.19 | 48.35 | 280.99
2005 | 6 | 2005-06-25 | 38.7 | 4.05 | 0 | 11.3 | 28.8 |  |  | 4.5 | 2.85 | 16 | 114 |  | 2.73 |  |  |  | 0.66 |  | 6.56 |  |  | 1.05 | 2.57 | 1.47 | 0.35 |  |  |  |  | 0.9 |  | 7.5 | 117.39 | 30.06 | 48.19 | 48.35 | 243.99
2005 | 6 | 2005-06-26 | 38.7 | 4.05 | 0 | 11.3 | 28.8 |  |  | 4.5 | 2.85 | 16 | 129 |  | 2.73 |  |  |  | 0.66 |  | 6.56 |  |  | 1.05 | 2.57 | 1.47 | 0.35 |  |  |  |  | 0.9 |  | 7.5 | 132.39 | 30.06 | 48.19 | 48.35 | 258.99
2005 | 6 | 2005-06-27 | 38.7 | 4.05 | 0 | 11.3 | 28.8 |  |  | 4.5 | 2.85 | 16 | 112 |  | 2.73 |  |  |  | 0.66 |  | 6.56 |  |  | 1.05 | 2.57 | 1.47 | 0.35 |  |  |  |  | 0.9 |  | 7.5 | 115.39 | 30.06 | 48.19 | 48.35 | 241.99
2005 | 6 | 2005-06-28 | 38.7 | 4.05 | 0 | 11.3 | 28.8 |  |  | 4.5 | 2.85 | 16 | 82 |  | 2.73 |  |  |  | 0.66 |  | 6.56 |  |  | 1.05 | 2.57 | 1.47 | 0.35 |  |  |  |  | 0.9 |  | 7.5 | 85.39 | 30.06 | 48.19 | 48.35 | 211.99
2005 | 6 | 2005-06-29 | 38.7 | 4.05 | 0 | 11.3 | 28.8 |  |  | 4.5 | 2.85 | 16 | 104 |  | 2.73 |  |  |  | 0.66 |  | 6.56 |  |  | 1.05 | 2.57 | 1.47 | 0.35 |  |  |  |  | 0.9 |  | 7.5 | 107.39 | 30.06 | 48.19 | 48.35 | 233.99
2005 | 6 | 2005-06-30 | 38.7 | 6.86 | 1.39 | 11.3 | 28.5 |  |  | 4.5 | 2.85 | 15.3 | 119 |  | 1.15 |  |  |  | 0.66 |  | 7.63 |  |  | 1.05 | 3.08 | 1.47 | 0.35 |  |  |  |  | 0.9 |  | 0.12 | 120.81 | 24.44 | 51.21 | 48.35 | 244.81
2005 | 7 | 2005-07-01 | 38.7 | 6.86 | 1.39 | 11.3 | 28.5 |  |  | 4.5 | 2.85 | 15.3 | 127 |  | 1.15 |  |  |  | 0.66 |  | 7.63 |  |  | 1.05 | 3.08 | 1.47 | 0.35 |  |  |  |  | 0.9 |  | 0.12 | 128.81 | 24.44 | 51.21 | 48.35 | 252.81
2005 | 7 | 2005-07-02 | 38.7 | 6.86 | 1.39 | 11.3 | 28.5 |  |  | 4.5 | 2.85 | 15.3 | 124 |  | 1.15 |  |  |  | 0.66 |  | 7.63 |  |  | 1.05 | 3.08 | 1.47 | 0.35 |  |  |  |  | 0.9 |  | 0.12 | 125.81 | 24.44 | 51.21 | 48.35 | 249.81
2005 | 7 | 2005-07-03 | 38.7 | 6.86 | 1.39 | 11.3 | 28.5 |  |  | 4.5 | 2.85 | 15.3 | 115 |  | 1.15 |  |  |  | 0.66 |  | 7.63 |  |  | 1.05 | 3.08 | 1.47 | 0.35 |  |  |  |  | 0.9 |  | 0.12 | 116.81 | 24.44 | 51.21 | 48.35 | 240.81
2005 | 7 | 2005-07-04 | 38.7 | 6.86 | 1.39 | 11.3 | 28.5 |  |  | 4.5 | 2.85 | 15.3 | 117 |  | 1.15 |  |  |  | 0.66 |  | 7.63 |  |  | 1.05 | 3.08 | 1.47 | 0.35 |  |  |  |  | 0.9 |  | 0.12 | 118.81 | 24.44 | 51.21 | 48.35 | 242.81
2005 | 7 | 2005-07-05 | 38.7 | 6.86 | 1.39 | 11.3 | 28.5 |  |  | 4.5 | 2.85 | 15.3 | 129 |  | 1.15 |  |  |  | 0.66 |  | 7.63 |  |  | 1.05 | 3.08 | 1.47 | 0.35 |  |  |  |  | 0.9 |  | 0.12 | 130.81 | 24.44 | 51.21 | 48.35 | 254.81
2005 | 7 | 2005-07-06 | 38.7 | 6.86 | 1.39 | 11.3 | 28.5 |  |  | 4.5 | 2.85 | 15.3 | 115 |  | 1.15 |  |  |  | 0.66 |  | 7.63 |  |  | 1.05 | 3.08 | 1.47 | 0.35 |  |  |  |  | 0.9 |  | 0.12 | 116.81 | 24.44 | 51.21 | 48.35 | 240.81
2005 | 7 | 2005-07-07 | 38.7 | 6.86 | 1.39 | 11.3 | 28.5 |  |  | 4.5 | 2.85 | 15.3 | 110 |  | 1.15 |  |  |  | 0.66 |  | 7.63 |  |  | 1.05 | 3.08 | 1.47 | 0.35 |  |  |  |  | 0.9 |  | 0.12 | 111.81 | 24.44 | 51.21 | 48.35 | 235.81
2005 | 7 | 2005-07-08 | 38.7 | 6.86 | 1.39 | 11.3 | 28.5 |  |  | 4.5 | 2.85 | 15.3 | 105 |  | 1.15 |  |  |  | 0.66 |  | 7.63 |  |  | 1.05 | 3.08 | 1.47 | 0.35 |  |  |  |  | 0.9 |  | 0.12 | 106.81 | 24.44 | 51.21 | 48.35 | 230.81
2005 | 7 | 2005-07-09 | 38.7 | 6.86 | 1.39 | 11.3 | 28.5 |  |  | 4.5 | 2.85 | 15.3 | 103 |  | 1.15 |  |  |  | 0.66 |  | 7.63 |  |  | 1.05 | 3.08 | 1.47 | 0.35 |  |  |  |  | 0.9 |  | 0.12 | 104.81 | 24.44 | 51.21 | 48.35 | 228.81
2005 | 7 | 2005-07-10 | 38.7 | 6.86 | 1.39 | 11.3 | 28.5 |  |  | 4.5 | 2.85 | 15.3 | 96.4 |  | 1.15 |  |  |  | 0.66 |  | 7.63 |  |  | 1.05 | 3.08 | 1.47 | 0.35 |  |  |  |  | 0.9 |  | 0.12 | 98.21 | 24.44 | 51.21 | 48.35 | 222.21
2005 | 7 | 2005-07-11 | 38.7 | 3.32 | 1.39 | 1.26 | 21.3 |  |  | 4.5 | 2.85 | 6.56 | 101 |  | 1.15 |  |  |  | 0.66 |  | 3.91 |  |  | 1.05 | 2.9 | 1.36 | 0.35 |  |  |  |  | 0.9 |  | 0.27 | 102.81 | 12.13 | 30.14 | 48.35 | 193.43
2005 | 7 | 2005-07-12 | 37.8 | 3.32 | 1.31 | 1.26 | 21.3 |  |  | 1.5 | 1.3 | 6.56 | 117 |  | 0.56 |  |  |  | 0.66 |  | 3.91 |  |  | 2.57 | 2.9 | 1.36 | 1.37 |  |  |  |  | 0.9 |  | 0.27 | 118.22 | 12.05 | 30.14 | 45.44 | 205.85
2005 | 7 | 2005-07-13 | 37.8 | 3.32 | 1.31 | 1.26 | 21.3 |  |  | 1.5 | 1.3 | 6.56 | 117 |  | 0.56 |  |  |  | 0.66 |  | 3.91 |  |  | 2.57 | 2.9 | 1.36 | 1.37 |  |  |  |  | 0.9 |  | 0.27 | 118.22 | 12.05 | 30.14 | 45.44 | 205.85
2005 | 7 | 2005-07-14 | 37.8 | 3.32 | 1.31 | 1.26 | 21.3 |  |  | 1.5 | 1.3 | 6.56 | 127 |  | 0.56 |  |  |  | 0.66 |  | 3.91 |  |  | 2.57 | 2.9 | 1.36 | 1.37 |  |  |  |  | 0.9 |  | 0.27 | 128.22 | 12.05 | 30.14 | 45.44 | 215.85
2005 | 7 | 2005-07-15 | 37.8 | 3.32 | 1.31 | 1.26 | 21.3 |  |  | 1.5 | 1.3 | 6.56 | 136 |  | 0.56 |  |  |  | 0.66 |  | 3.91 |  |  | 2.57 | 2.9 | 1.36 | 1.37 |  |  |  |  | 0.9 |  | 0.27 | 137.22 | 12.05 | 30.14 | 45.44 | 224.85
2005 | 7 | 2005-07-16 | 37.8 | 3.32 | 1.31 | 1.26 | 21.3 |  |  | 1.5 | 1.3 | 6.56 | 147 |  | 0.56 |  |  |  | 0.66 |  | 3.91 |  |  | 2.57 | 2.9 | 1.36 | 1.37 |  |  |  |  | 0.9 |  | 0.27 | 148.22 | 12.05 | 30.14 | 45.44 | 235.85
2005 | 7 | 2005-07-17 | 37.8 | 3.32 | 1.31 | 0.42 | 21.3 |  |  | 1.5 | 1.3 | 6.56 | 147 |  | 0.56 |  |  |  | 0.66 |  | 3.91 |  |  | 2.57 | 2.73 | 1.36 | 1.37 |  |  |  |  | 0.9 |  | 0.27 | 148.22 | 12.05 | 29.13 | 45.44 | 234.84
2005 | 7 | 2005-07-18 | 37.8 | 0 | 1.31 | 5.36 | 12.2 |  |  | 1.5 | 1.3 | 6.56 | 147 |  | 0.56 |  |  |  | 0.66 |  | 3.91 |  |  | 2.57 | 0 | 1.36 | 1.37 |  |  |  |  | 0.9 |  | 0.27 | 148.22 | 12.05 | 18.92 | 45.44 | 224.63
2005 | 7 | 2005-07-19 | 37.8 | 0 | 1.31 | 5.36 | 12.2 |  |  | 1.5 | 1.3 | 6.56 | 147 |  | 0.56 |  |  |  | 0.66 |  | 3.91 |  |  | 2.57 | 0 | 1.36 | 1.37 |  |  |  |  | 0.9 |  | 0.27 | 148.22 | 12.05 | 18.92 | 45.44 | 224.63
2005 | 7 | 2005-07-20 | 37.8 | 0 | 1.31 | 5.36 | 12.2 |  |  | 1.5 | 1.3 | 6.56 | 147 |  | 0.56 |  |  |  | 0.66 |  | 3.91 |  |  | 2.57 | 0 | 1.36 | 1.37 |  |  |  |  | 0.9 |  | 0.27 | 148.22 | 12.05 | 18.92 | 45.44 | 224.63
2005 | 7 | 2005-07-21 | 37.8 | 0 | 1.31 | 5.36 | 12.2 |  |  | 1.5 | 1.3 | 6.56 | 145 |  | 0.56 |  |  |  | 0.66 |  | 3.91 |  |  | 2.57 | 0 | 1.36 | 1.37 |  |  |  |  | 0.9 |  | 0.27 | 146.22 | 12.05 | 18.92 | 45.44 | 222.63
2005 | 7 | 2005-07-22 | 37.8 | 0 | 1.31 | 5.36 | 12.2 |  |  | 1.5 | 1.3 | 6.56 | 145 |  | 0.56 |  |  |  | 0.66 |  | 3.91 |  |  | 2.57 | 0 | 1.36 | 1.37 |  |  |  |  | 0.9 |  | 0.27 | 146.22 | 12.05 | 18.92 | 45.44 | 222.63
2005 | 7 | 2005-07-23 | 37.8 | 0 | 1.31 | 5.36 | 12.2 |  |  | 1.5 | 1.3 | 6.56 | 145 |  | 0.56 |  |  |  | 0.66 |  | 3.91 |  |  | 2.57 | 0 | 1.36 | 1.37 |  |  |  |  | 0.9 |  | 0.27 | 146.22 | 12.05 | 18.92 | 45.44 | 222.63
2005 | 7 | 2005-07-24 | 37.8 | 0 | 1.31 | 5.36 | 12.2 |  |  | 1.5 | 1.3 | 6.56 | 145 |  | 0.56 |  |  |  | 0.66 |  | 3.91 |  |  | 2.57 | 0 | 1.36 | 1.37 |  |  |  |  | 0.9 |  | 0.27 | 146.22 | 12.05 | 18.92 | 45.44 | 222.63
2005 | 7 | 2005-07-25 | 37.8 | 0 | 1.15 | 5.88 | 12.8 |  |  | 1.5 | 1.3 | 6.56 | 145 |  | 0.28 |  |  |  | 0.66 |  | 3.91 |  |  | 2.57 | 0 | 1.36 | 1.37 |  |  |  |  | 0.9 |  | 0.27 | 145.94 | 11.89 | 20.04 | 45.44 | 223.31
2005 | 7 | 2005-07-26 | 37.8 | 0 | 1.15 | 5.88 | 12.8 |  |  | 1.5 | 1.3 | 6.56 | 142 |  | 0.28 |  |  |  | 0.66 |  | 3.91 |  |  | 2.57 | 0 | 1.36 | 1.37 |  |  |  |  | 0.9 |  | 0.27 | 142.94 | 11.89 | 20.04 | 45.44 | 220.31
2005 | 7 | 2005-07-27 | 37.8 | 0 | 1.15 | 5.88 | 12.8 |  |  | 1.5 | 1.3 | 6.56 | 133 |  | 0.28 |  |  |  | 0.66 |  | 3.91 |  |  | 2.57 | 0 | 1.36 | 1.37 |  |  |  |  | 0.9 |  | 0.27 | 133.94 | 11.89 | 20.04 | 45.44 | 211.31
2005 | 7 | 2005-07-28 | 37.8 | 0 | 1.15 | 5.88 | 12.8 |  |  | 1.5 | 1.3 | 6.56 | 133 |  | 0.28 |  |  |  | 0.66 |  | 3.91 |  |  | 2.57 | 0 | 1.36 | 1.37 |  |  |  |  | 0.9 |  | 0.27 | 133.94 | 11.89 | 20.04 | 45.44 | 211.31
2005 | 7 | 2005-07-29 | 37.8 | 0 | 1.15 | 5.88 | 12.8 |  |  | 1.5 | 1.3 | 6.56 | 133 |  | 0.28 |  |  |  | 0.66 |  | 3.91 |  |  | 2.57 | 0 | 1.36 | 1.37 |  |  |  |  | 0.9 |  | 0.27 | 133.94 | 11.89 | 20.04 | 45.44 | 211.31
2005 | 7 | 2005-07-30 | 37.8 | 0 | 1.15 | 5.88 | 12.8 |  |  | 1.5 | 1.3 | 6.56 | 132 |  | 0.28 |  |  |  | 0.66 |  | 3.91 |  |  | 2.57 | 0 | 1.36 | 1.37 |  |  |  |  | 0.9 |  | 0.27 | 132.94 | 11.89 | 20.04 | 45.44 | 210.31
2005 | 7 | 2005-07-31 | 37.8 | 0 | 1.15 | 5.88 | 12.8 |  |  | 1.5 | 1.3 | 6.56 | 132 |  | 0.28 |  |  |  | 0.66 |  | 3.91 |  |  | 2.57 | 0 | 1.36 | 1.37 |  |  |  |  | 0.9 |  | 0.27 | 132.94 | 11.89 | 20.04 | 45.44 | 210.31
2005 | 8 | 2005-08-01 | 37.8 | 0 | 1.15 | 5.88 | 12.8 |  |  | 1.5 | 1.3 | 6.56 | 132 |  | 0.28 |  |  |  | 0.66 |  | 3.91 |  |  | 2.57 | 0 | 1.36 | 1.37 |  |  |  |  | 0.9 |  | 0.27 | 132.94 | 11.89 | 20.04 | 45.44 | 210.31
2005 | 8 | 2005-08-02 | 37.8 | 0 | 1.15 | 5.88 | 12.8 |  |  | 1.5 | 1.3 | 6.56 | 134 |  | 0.28 |  |  |  | 0.66 |  | 3.91 |  |  | 2.57 | 0 | 1.36 | 1.37 |  |  |  |  | 0.9 |  | 0.27 | 134.94 | 11.89 | 20.04 | 45.44 | 212.31
2005 | 8 | 2005-08-03 | 37.8 | 0 | 0.45 | 1.26 | 12.2 |  |  | 1.5 | 1.3 | 7.65 | 135 |  | 0.24 |  |  |  | 0.25 |  | 2.57 |  |  | 2.57 | 0 | 1.19 | 1.37 |  |  |  |  | 0.9 |  | 0 | 135.49 | 10.67 | 14.65 | 45.44 | 206.25
2005 | 8 | 2005-08-04 | 37.8 | 0 | 0.45 | 1.26 | 12.2 |  |  | 1.5 | 1.3 | 7.65 | 143 |  | 0.24 |  |  |  | 0.25 |  | 2.57 |  |  | 2.57 | 0 | 1.19 | 1.37 |  |  |  |  | 0.9 |  | 0 | 143.49 | 10.67 | 14.65 | 45.44 | 214.25
2005 | 8 | 2005-08-05 | 25 | 0 | 0.45 | 1.26 | 12.2 |  |  | 1.5 | 1.3 | 7.65 | 139 |  | 0.24 |  |  |  | 0.25 |  | 2.57 |  |  | 2.57 | 0 | 1.19 | 1.37 |  |  |  |  | 0.9 |  | 0 | 139.49 | 10.67 | 14.65 | 32.64 | 197.45
2005 | 8 | 2005-08-06 | 25 | 0 | 0.45 | 1.26 | 12.2 |  |  | 1.5 | 1.3 | 7.65 | 139 |  | 0.24 |  |  |  | 0.25 |  | 2.57 |  |  | 2.57 | 0 | 1.19 | 1.37 |  |  |  |  | 0.9 |  | 0 | 139.49 | 10.67 | 14.65 | 32.64 | 197.45
2005 | 8 | 2005-08-07 | 25 | 0 | 0.45 | 1.26 | 12.2 |  |  | 1.5 | 1.3 | 7.65 | 138 |  | 0.24 |  |  |  | 0.25 |  | 2.57 |  |  | 2.57 | 0 | 1.19 | 1.37 |  |  |  |  | 0.9 |  | 0 | 138.49 | 10.67 | 14.65 | 32.64 | 196.45
2005 | 8 | 2005-08-08 | 25 | 0 | 0.45 | 1.26 | 12.2 |  |  | 1.5 | 1.3 | 7.65 | 137 |  | 0.24 |  |  |  | 0.25 |  | 2.57 |  |  | 2.57 | 0 | 1.19 | 1.37 |  |  |  |  | 0.9 |  | 0 | 137.49 | 10.67 | 14.65 | 32.64 | 195.45
2005 | 8 | 2005-08-09 | 25 | 0 | 0.45 | 1.26 | 12.2 |  |  | 1.5 | 1.3 | 7.65 | 136 |  | 0.24 |  |  |  | 0.25 |  | 2.57 |  |  | 2.57 | 0 | 1.19 | 1.37 |  |  |  |  | 0.9 |  | 0 | 136.49 | 10.67 | 14.65 | 32.64 | 194.45
2005 | 8 | 2005-08-10 | 25 | 0 | 1.19 | 1.26 | 12.2 |  |  | 1.5 | 1.3 | 7.65 | 136 |  | 0.2 |  |  |  | 0.25 |  | 2.57 |  |  | 2.57 | 0 | 1.19 | 1.37 |  |  |  |  | 0.9 |  | 0 | 136.45 | 11.41 | 14.65 | 32.64 | 195.15
2005 | 8 | 2005-08-11 | 25 | 0 | 1.19 | 1.26 | 12.2 |  |  | 1.5 | 1.3 | 7.65 | 137 |  | 0.2 |  |  |  | 0.25 |  | 2.57 |  |  | 2.57 | 0 | 1.19 | 1.37 |  |  |  |  | 0.9 |  | 0 | 137.45 | 11.41 | 14.65 | 32.64 | 196.15
2005 | 8 | 2005-08-12 | 25 | 0 | 1.19 | 1.26 | 12.2 |  |  | 1.5 | 1.3 | 7.65 | 137 |  | 0.2 |  |  |  | 0.25 |  | 0 |  |  | 2.57 | 0 | 1.19 | 1.37 |  |  |  |  | 0.9 |  | 0 | 137.45 | 8.84 | 14.65 | 32.64 | 193.58
2005 | 8 | 2005-08-13 | 25 | 0 | 1.19 | 1.26 | 12.2 |  |  | 1.5 | 1.3 | 7.65 | 136 |  | 0.2 |  |  |  | 0.25 |  | 0 |  |  | 2.57 | 0 | 1.19 | 1.37 |  |  |  |  | 0.9 |  | 0 | 136.45 | 8.84 | 14.65 | 32.64 | 192.58
2005 | 8 | 2005-08-14 | 25 | 0 | 1.19 | 1.26 | 12.2 |  |  | 1.5 | 1.3 | 7.65 | 136 |  | 0.2 |  |  |  | 0.25 |  | 0 |  |  | 2.57 | 0 | 1.19 | 1.37 |  |  |  |  | 0.9 |  | 0 | 136.45 | 8.84 | 14.65 | 32.64 | 192.58
2005 | 8 | 2005-08-15 | 25 | 0 | 1.19 | 1.26 | 12.2 |  |  | 1.5 | 1.3 | 7.65 | 134 |  | 0.2 |  |  |  | 0.25 |  | 0 |  |  | 2.57 | 0 | 1.19 | 1.37 |  |  |  |  | 0.9 |  | 0 | 134.45 | 8.84 | 14.65 | 32.64 | 190.58
2005 | 8 | 2005-08-16 | 25 | 0 | 1.19 | 1.26 | 12.2 |  |  | 1.5 | 1.3 | 7.65 | 125 |  | 0.2 |  |  |  | 0.25 |  | 0 |  |  | 2.57 | 0 | 1.19 | 1.37 |  |  |  |  | 0.9 |  | 0 | 125.45 | 8.84 | 14.65 | 32.64 | 181.58
2005 | 8 | 2005-08-17 | 25 | 0 | 1.19 | 1.26 | 12.2 |  |  | 1.5 | 1.3 | 7.65 | 123 |  | 0.2 |  |  |  | 0.25 |  | 0 |  |  | 2.57 | 0 | 1.19 | 1.37 |  |  |  |  | 0.9 |  | 0 | 123.45 | 8.84 | 14.65 | 32.64 | 179.58
2005 | 8 | 2005-08-18 | 25 | 0 | 1.19 | 1.26 | 16 |  |  | 1.5 | 1.3 | 7.65 | 123 |  | 0.2 |  |  |  | 0.25 |  | 0 |  |  | 2.57 | 0 | 1.19 | 1.37 |  |  |  |  | 0.9 |  | 0 | 123.45 | 8.84 | 18.45 | 32.64 | 183.38
2005 | 8 | 2005-08-19 | 25 | 0 | 0.88 | 1.16 | 12.2 |  |  | 1.5 | 1.3 | 12.8 | 120 |  | 0.28 |  |  |  | 0.25 |  | 0 |  |  | 2.57 | 0 | 1.98 | 1.37 |  |  |  |  | 0.9 |  | 0 | 120.53 | 13.68 | 15.34 | 32.64 | 182.19
2005 | 8 | 2005-08-20 | 25 | 0 | 0.88 | 1.16 | 12.2 |  |  | 1.5 | 1.3 | 12.8 | 121 |  | 0.28 |  |  |  | 0.25 |  | 0 |  |  | 2.57 | 0 | 1.98 | 1.37 |  |  |  |  | 0.9 |  | 0 | 121.53 | 13.68 | 15.34 | 32.64 | 183.19
2005 | 8 | 2005-08-21 | 25 | 0 | 0.88 | 1.16 | 12.2 |  |  | 1.5 | 1.3 | 12.8 | 121 |  | 0.28 |  |  |  | 0.25 |  | 0 |  |  | 2.57 | 0 | 1.98 | 1.37 |  |  |  |  | 0.9 |  | 0 | 121.53 | 13.68 | 15.34 | 32.64 | 183.19
2005 | 8 | 2005-08-22 | 25 | 0 | 0.88 | 1.16 | 12.2 |  |  | 1.5 | 1.3 | 12.8 | 122 |  | 0.28 |  |  |  | 0.25 |  | 0 |  |  | 2.57 | 0 | 1.98 | 1.37 |  |  |  |  | 0.9 |  | 0 | 122.53 | 13.68 | 15.34 | 32.64 | 184.19
2005 | 8 | 2005-08-23 | 25 | 0 | 0.88 | 1.16 | 12.2 |  |  | 1.5 | 1.3 | 12.8 | 122 |  | 0.28 |  |  |  | 0.25 |  | 0 |  |  | 2.57 | 0 | 1.98 | 1.37 |  |  |  |  | 0.9 |  | 0 | 122.53 | 13.68 | 15.34 | 32.64 | 184.19
2005 | 8 | 2005-08-24 | 25 | 0 | 0.88 | 1.8 | 12.2 |  |  | 0.71 | 0.71 | 12.8 | 122 |  | 0.28 |  |  |  | 0.25 |  | 0 |  |  | 3.72 | 0 | 1.98 | 0 |  |  |  |  | 0.75 |  | 0 | 122.53 | 13.68 | 15.98 | 30.89 | 183.08
2005 | 8 | 2005-08-25 | 25 | 0 | 0.88 | 1.8 | 12.2 |  |  | 0.71 | 0.71 | 12.8 | 121 |  | 0.28 |  |  |  | 0.25 |  | 0 |  |  | 3.72 | 0 | 1.98 | 0 |  |  |  |  | 0.75 |  | 0 | 121.53 | 13.68 | 15.98 | 30.89 | 182.08
2005 | 8 | 2005-08-26 | 25 | 0 | 0.88 | 1.8 | 12.2 |  |  | 0.71 | 0.71 | 12.8 | 121 |  | 0.28 |  |  |  | 0.25 |  | 0 |  |  | 3.72 | 0 | 2.39 | 0 |  |  |  |  | 0.75 |  | 0 | 121.53 | 13.68 | 16.39 | 30.89 | 182.49
2005 | 8 | 2005-08-27 | 25 | 0 | 0.88 | 1.8 | 12.2 |  |  | 0.71 | 0.71 | 12.8 | 119 |  | 0.28 |  |  |  | 0.25 |  | 0 |  |  | 3.72 | 0 | 2.39 | 0 |  |  |  |  | 0.75 |  | 0 | 119.53 | 13.68 | 16.39 | 30.89 | 180.49
2005 | 8 | 2005-08-28 | 25 | 0 | 0.88 | 1.8 | 12.2 |  |  | 0.71 | 0.71 | 12.8 | 117 |  | 0.28 |  |  |  | 0.25 |  | 0 |  |  | 3.72 | 0 | 2.39 | 0 |  |  |  |  | 0.75 |  | 0 | 117.53 | 13.68 | 16.39 | 30.89 | 178.49
2005 | 8 | 2005-08-29 | 25 | 0 | 0.88 | 1.8 | 12.2 |  |  | 0.71 | 0.71 | 12.8 | 110 |  | 0.28 |  |  |  | 0.25 |  | 0 |  |  | 3.72 | 0 | 2.39 | 0 |  |  |  |  | 0.75 |  | 0 | 110.53 | 13.68 | 16.39 | 30.89 | 171.49
2005 | 8 | 2005-08-30 | 25 | 0 | 0.88 | 1.8 | 12.2 |  |  | 0.71 | 0.71 | 12.8 | 103 |  | 0.28 |  |  |  | 0.25 |  | 0 |  |  | 3.72 | 0 | 2.39 | 0 |  |  |  |  | 0.75 |  | 0 | 103.53 | 13.68 | 16.39 | 30.89 | 164.49
2005 | 8 | 2005-08-31 | 25 | 0 | 0.88 | 1.8 | 12.2 |  |  | 0.71 | 0.71 | 12.8 | 102 |  | 0.28 |  |  |  | 0.25 |  | 0 |  |  | 3.72 | 0 | 2.39 | 0 |  |  |  |  | 0.75 |  | 0 | 102.53 | 13.68 | 16.39 | 30.89 | 163.49
2005 | 9 | 2005-09-01 | 25 | 0 | 0.88 | 1.8 | 12.2 |  |  | 0.71 | 0.71 | 12.8 | 102 |  | 0.28 |  |  |  | 0.25 |  | 0 |  |  | 3.72 | 0 | 2.39 | 0 |  |  |  |  | 0.75 |  | 0 | 102.53 | 13.68 | 16.39 | 30.89 | 163.49
2005 | 9 | 2005-09-02 | 25 | 0 | 0.88 | 1.8 | 12.2 |  |  | 0.71 | 0.71 | 12.8 | 102 |  | 0.28 |  |  |  | 0.25 |  | 0 |  |  | 3.72 | 0 | 2.39 | 0 |  |  |  |  | 0.75 |  | 0 | 102.53 | 13.68 | 16.39 | 30.89 | 163.49
2005 | 9 | 2005-09-03 | 25 | 0 | 0.88 | 1.8 | 12.2 |  |  | 0.71 | 0.71 | 12.8 | 102 |  | 0.28 |  |  |  | 0.25 |  | 0 |  |  | 3.72 | 0 | 2.39 | 0 |  |  |  |  | 0.75 |  | 0 | 102.53 | 13.68 | 16.39 | 30.89 | 163.49
2005 | 9 | 2005-09-04 | 25 | 0 | 0.88 | 1.8 | 12.2 |  |  | 0.71 | 0.71 | 12.8 | 101 |  | 0.28 |  |  |  | 0.25 |  | 0 |  |  | 3.72 | 0 | 2.39 | 0 |  |  |  |  | 0.75 |  | 0 | 101.53 | 13.68 | 16.39 | 30.89 | 162.49
2005 | 9 | 2005-09-05 | 25 | 0 | 0.88 | 1.8 | 12.2 |  |  | 0.71 | 0.71 | 12.8 | 101 |  | 0.28 |  |  |  | 0.25 |  | 0 |  |  | 3.72 | 0 | 2.39 | 0 |  |  |  |  | 0.75 |  | 0 | 101.53 | 13.68 | 16.39 | 30.89 | 162.49
2005 | 9 | 2005-09-06 | 25 | 0 | 0.88 | 1.8 | 12.2 |  |  | 0.71 | 0.71 | 12.8 | 100 |  | 0.28 |  |  |  | 0.25 |  | 0 |  |  | 3.72 | 0 | 2.39 | 0 |  |  |  |  | 0.75 |  | 0 | 100.53 | 13.68 | 16.39 | 30.89 | 161.49
2005 | 9 | 2005-09-07 | 25 | 0 | 0 | 1.8 | 12.2 |  |  | 0.71 | 0.71 | 12.8 | 96.4 |  | 0.52 |  |  |  | 0.25 |  | 0 |  |  | 3.72 | 0 | 2.39 | 0 |  |  |  |  | 0.75 |  | 0 | 97.17 | 12.8 | 16.39 | 30.89 | 157.25
2005 | 9 | 2005-09-08 | 25 | 0 | 0 | 1.8 | 12.2 |  |  | 0.71 | 0.71 | 12.8 | 96.4 |  | 0.52 |  |  |  | 0.25 |  | 0 |  |  | 3.72 | 0 | 2.39 | 0 |  |  |  |  | 0.75 |  | 8 | 97.17 | 20.8 | 16.39 | 30.89 | 165.25
2005 | 9 | 2005-09-09 | 25 | 0 | 0 | 0.3 | 12.2 |  |  | 0.71 | 0.71 | 12 | 96.4 |  | 0.52 |  |  |  | 0.25 |  | 0 |  |  | 3.72 | 0 | 2.39 | 0 |  |  |  |  | 0.4 |  | 8 | 97.17 | 20 | 14.89 | 30.54 | 162.6
2005 | 9 | 2005-09-10 | 25 | 0 | 0 | 0.3 | 12.2 |  |  | 0.71 | 0.71 | 12 | 95.5 |  | 0.52 |  |  |  | 0.25 |  | 0 |  |  | 3.72 | 0 | 2.39 | 0 |  |  |  |  | 0.4 |  | 8 | 96.27 | 20 | 14.89 | 30.54 | 161.7
2005 | 9 | 2005-09-11 | 25 | 0 | 0 | 0.3 | 12.2 |  |  | 0.71 | 0.71 | 12 | 94.7 |  | 0.52 |  |  |  | 0.25 |  | 0 |  |  | 3.72 | 0 | 2.39 | 0 |  |  |  |  | 0.4 |  | 8 | 95.47 | 20 | 14.89 | 30.54 | 160.9
2005 | 9 | 2005-09-12 | 25 | 0 | 0 | 0.3 | 12.2 |  |  | 0.71 | 0.71 | 12 | 92 |  | 0.52 |  |  |  | 0.25 |  | 0 |  |  | 3.72 | 0 | 2.39 | 0 |  |  |  |  | 0.4 |  | 8 | 92.77 | 20 | 14.89 | 30.54 | 158.2
2005 | 9 | 2005-09-13 | 25 | 0 | 0 | 0.3 | 12.2 |  |  | 0.71 | 0.71 | 12 | 90.3 |  | 0.52 |  |  |  | 0.25 |  | 0 |  |  | 3.72 | 0 | 2.39 | 0 |  |  |  |  | 0.4 |  | 8 | 91.07 | 20 | 14.89 | 30.54 | 156.5
2005 | 9 | 2005-09-14 | 25 | 0 | 0 | 0.3 | 12.2 |  |  | 0.71 | 0.71 | 12 | 90.3 |  | 0.52 |  |  |  | 0.25 |  | 0 |  |  | 3.72 | 0 | 2.39 | 0 |  |  |  |  | 0.4 |  | 8 | 91.07 | 20 | 14.89 | 30.54 | 156.5
2005 | 9 | 2005-09-15 | 25 | 0 | 0 | 0.3 | 12.2 |  |  | 0.71 | 0.71 | 12 | 89.5 |  | 0.52 |  |  |  | 0.25 |  | 0 |  |  | 3.72 | 0 | 2.39 | 0 |  |  |  |  | 0.4 |  | 8 | 90.27 | 20 | 14.89 | 30.54 | 155.7
2005 | 9 | 2005-09-16 | 25 | 0 | 0 | 0.3 | 12.2 |  |  | 0.71 | 0.71 | 12 | 89.5 |  | 0.52 |  |  |  | 0.25 |  | 0 |  |  | 3.72 | 0 | 2.39 | 0 |  |  |  |  | 0.4 |  | 8 | 90.27 | 20 | 14.89 | 30.54 | 155.7
2005 | 9 | 2005-09-17 | 25 | 0 | 0 | 0.3 | 12.2 |  |  | 0.71 | 0.71 | 12 | 87.8 |  | 0.52 |  |  |  | 0.25 |  | 0 |  |  | 3.72 | 0 | 2.39 | 0 |  |  |  |  | 0.4 |  | 8 | 88.57 | 20 | 14.89 | 30.54 | 154
2005 | 9 | 2005-09-18 | 25 | 0 | 0 | 0.3 | 12.2 |  |  | 0.71 | 0.71 | 12 | 90.3 |  | 0.52 |  |  |  | 0.25 |  | 0 |  |  | 3.72 | 0 | 2.39 | 0 |  |  |  |  | 0.4 |  | 8 | 91.07 | 20 | 14.89 | 30.54 | 156.5
2005 | 9 | 2005-09-19 | 25 | 0 | 0 | 0.3 | 12.2 |  |  | 0.71 | 0.71 | 12 | 59.9 |  | 0.52 |  |  |  | 0.25 |  | 0 |  |  | 3.72 | 0 | 2.39 | 0 |  |  |  |  | 0.4 |  | 8 | 60.67 | 20 | 14.89 | 30.54 | 126.1
2005 | 9 | 2005-09-20 | 25 | 0 | 0 | 0.3 | 12.2 |  |  | 0.71 | 0.71 | 12 | 9 |  | 0.52 |  |  |  | 0.25 |  | 0 |  |  | 3.72 | 0 | 2.39 | 0 |  |  |  |  | 0.4 |  | 8 | 9.77 | 20 | 14.89 | 30.54 | 75.2
2005 | 9 | 2005-09-21 | 25 | 0 | 0 | 0.3 | 12.2 |  |  | 0.71 | 0.71 | 12 | 27.3 |  | 0.52 |  |  |  | 0.25 |  | 0 |  |  | 3.72 | 0 | 2.39 | 0 |  |  |  |  | 0.4 |  | 8 | 28.07 | 20 | 14.89 | 30.54 | 93.5
2005 | 9 | 2005-09-22 | 14.9 | 0 | 0 | 0.3 | 12.2 |  |  | 0.71 | 0.71 | 12 | 29.3 |  | 0.28 |  |  |  | 0.25 |  | 0 |  |  | 3.72 | 0 | 2.39 | 0 |  |  |  |  | 0.4 |  | 8 | 29.83 | 20 | 14.89 | 20.44 | 85.16
2005 | 9 | 2005-09-23 | 14.9 | 0 | 0 | 0.3 | 12.2 |  |  | 0.71 | 0.71 | 12 | 24.3 |  | 0.28 |  |  |  | 0.25 |  | 0 |  |  | 3.72 | 0 | 2.39 | 0 |  |  |  |  | 0.4 |  | 8 | 24.83 | 20 | 14.89 | 20.44 | 80.16
2005 | 9 | 2005-09-24 | 14.9 | 0 | 0 | 0.3 | 12.2 |  |  | 0.71 | 0.71 | 12 | 21.8 |  | 0.28 |  |  |  | 0.25 |  | 0 |  |  | 3.72 | 0 | 2.39 | 0 |  |  |  |  | 0.4 |  | 8 | 22.33 | 20 | 14.89 | 20.44 | 77.66
2005 | 9 | 2005-09-25 | 14.9 | 0 | 0 | 0.3 | 12.2 |  |  | 0.71 | 0.71 | 12 | 18.3 |  | 0.28 |  |  |  | 0.25 |  | 0 |  |  | 3.72 | 0 | 2.39 | 0 |  |  |  |  | 0.4 |  | 8 | 18.83 | 20 | 14.89 | 20.44 | 74.16
2005 | 9 | 2005-09-26 | 14.9 | 0 | 0 | 0.3 | 12.2 |  |  | 0.71 | 0.71 | 12 | 23.8 |  | 0.28 |  |  |  | 0.25 |  | 0 |  |  | 3.72 | 0 | 2.39 | 0 |  |  |  |  | 0.4 |  | 8 | 24.33 | 20 | 14.89 | 20.44 | 79.66
2005 | 9 | 2005-09-27 | 14.9 | 0 | 0 | 0.3 | 12.2 |  |  | 0.71 | 0.71 | 12 | 27.3 |  | 0.28 |  |  |  | 0.25 |  | 0 |  |  | 3.72 | 0 | 2.39 | 0 |  |  |  |  | 0.4 |  | 8 | 27.83 | 20 | 14.89 | 20.44 | 83.16
2005 | 9 | 2005-09-28 | 14.9 | 0 | 0 | 0.3 | 12.2 |  |  | 0.71 | 0.71 | 12 | 26.9 |  | 0.28 |  |  |  | 0.25 |  | 0 |  |  | 3.72 | 0 | 2.39 | 0 |  |  |  |  | 0.4 |  | 8 | 27.43 | 20 | 14.89 | 20.44 | 82.76
2005 | 9 | 2005-09-29 | 14.9 | 0 | 0 | 0.42 | 12.4 |  |  | 0.71 | 0.71 | 12 | 25.9 |  | 0.28 |  |  |  | 0.25 |  | 0 |  |  | 3.72 | 2.59 | 2.39 | 0 |  |  |  |  | 0.4 |  | 8 | 26.43 | 20 | 17.8 | 20.44 | 84.67
2005 | 9 | 2005-09-30 | 14.9 | 0 | 0 | 0.42 | 12.4 |  |  | 0.71 | 0.71 | 12 | 25.9 |  | 0.28 |  |  |  | 0.25 |  | 0 |  |  | 3.72 | 2.59 | 2.39 | 0 |  |  |  |  | 0.4 |  | 8 | 26.43 | 20 | 17.8 | 20.44 | 84.67
2005 | 10 | 2005-10-01 | 14.9 | 0 | 0 | 0.42 | 12.4 |  |  | 0.71 | 0.71 | 12 | 25.4 |  | 0.28 |  |  |  | 0.25 |  | 0 |  |  | 3.72 | 2.59 | 2.39 | 0 |  |  |  |  | 0.4 |  | 8 | 25.93 | 20 | 17.8 | 20.44 | 84.17
2005 | 10 | 2005-10-02 | 14.9 | 0 | 0 | 0.42 | 12.4 |  |  | 0.71 | 0.71 | 12 | 24.9 |  | 0.28 |  |  |  | 0.25 |  | 0 |  |  | 3.72 | 2.59 | 2.39 | 0 |  |  |  |  | 0.4 |  | 8 | 25.43 | 20 | 17.8 | 20.44 | 83.67
2005 | 10 | 2005-10-03 | 14.9 | 0 | 0 | 0.42 | 12.4 |  |  | 0.71 | 0.71 | 12 | 24.9 |  | 0.28 |  |  |  | 0.25 |  | 0 |  |  | 3.72 | 2.59 | 2.39 | 0 |  |  |  |  | 0.4 |  | 8 | 25.43 | 20 | 17.8 | 20.44 | 83.67
2005 | 10 | 2005-10-04 | 14.9 | 0 | 0 | 0.42 | 12.4 |  |  | 0.71 | 0.71 | 12 | 25.4 |  | 0.28 |  |  |  | 0.25 |  | 0 |  |  | 3.72 | 2.59 | 2.39 | 0 |  |  |  |  | 0.4 |  | 8 | 25.93 | 20 | 17.8 | 20.44 | 84.17
2005 | 10 | 2005-10-05 | 14.9 | 0 | 0 | 0.42 | 12.4 |  |  | 0.71 | 0.71 | 12 | 25.4 |  | 0.28 |  |  |  | 0.25 |  | 0 |  |  | 3.72 | 2.59 | 2.39 | 0 |  |  |  |  | 0.4 |  | 8 | 25.93 | 20 | 17.8 | 20.44 | 84.17
2005 | 10 | 2005-10-06 | 14.9 | 0 | 0 | 0.42 | 12.4 |  |  | 0.71 | 0.71 | 12 | 24.9 |  | 0.28 |  |  |  | 0.25 |  | 0 |  |  | 3.72 | 2.59 | 2.39 | 0 |  |  |  |  | 0.4 |  | 8 | 25.43 | 20 | 17.8 | 20.44 | 83.67
2005 | 10 | 2005-10-07 | 15.2 | 0 | 0 | 1.69 | 11.9 |  |  | 0 | 0 | 1.12 | 24.9 |  | 0.28 |  |  |  | 0.25 |  | 0 |  |  | 0 | 0 | 1.89 | 0 |  |  |  |  | 0.4 |  | 0 | 25.43 | 1.12 | 15.48 | 15.6 | 57.63
2005 | 10 | 2005-10-08 | 15.2 | 0 | 0 | 1.69 | 11.9 |  |  | 0 | 0 | 1.12 | 24.9 |  | 0.28 |  |  |  | 0.25 |  | 0 |  |  | 0 | 0 | 1.89 | 0 |  |  |  |  | 0.4 |  | 0 | 25.43 | 1.12 | 15.48 | 15.6 | 57.63
2005 | 10 | 2005-10-09 | 15.2 | 0 | 0 | 1.69 | 11.9 |  |  | 0 | 0 | 1.12 | 27.6 |  | 0.28 |  |  |  | 0.25 |  | 0 |  |  | 0 | 0 | 1.89 | 0 |  |  |  |  | 0.4 |  | 0 | 28.13 | 1.12 | 15.48 | 15.6 | 60.33
2005 | 10 | 2005-10-10 | 15.2 | 0 | 0 | 1.69 | 11.9 |  |  | 0 | 0 | 1.12 | 26.5 |  | 0.28 |  |  |  | 0.25 |  | 0 |  |  | 0 | 0 | 1.89 | 0 |  |  |  |  | 0.4 |  | 0 | 27.03 | 1.12 | 15.48 | 15.6 | 59.23
2005 | 10 | 2005-10-11 | 15.2 | 0 | 0 | 1.69 | 11.9 |  |  | 0 | 0 | 1.12 | 24.9 |  | 0.28 |  |  |  | 0.25 |  | 0 |  |  | 0 | 0 | 1.89 | 0 |  |  |  |  | 0.4 |  | 0 | 25.43 | 1.12 | 15.48 | 15.6 | 57.63
2005 | 10 | 2005-10-12 | 15.2 | 0 | 0 | 1.69 | 11.9 |  |  | 0 | 0 | 1.12 | 25.4 |  | 0.28 |  |  |  | 0.25 |  | 0 |  |  | 0 | 0 | 1.89 | 0 |  |  |  |  | 0.4 |  | 0 | 25.93 | 1.12 | 15.48 | 15.6 | 58.13
2005 | 10 | 2005-10-13 | 15.2 | 0 | 0 | 1.69 | 11.9 |  |  | 0 | 0 | 1.12 | 24.9 |  | 0.28 |  |  |  | 0.25 |  | 0 |  |  | 0 | 0 | 1.89 | 0 |  |  |  |  | 0.4 |  | 0 | 25.43 | 1.12 | 15.48 | 15.6 | 57.63
2005 | 10 | 2005-10-14 | 15.2 | 0 | 0 | 1.69 | 11.9 |  |  | 0 | 0 | 1.12 | 24.9 |  | 0.28 |  |  |  | 0.25 |  | 0 |  |  | 0 | 0 | 1.89 | 0 |  |  |  |  | 0.4 |  | 0 | 25.43 | 1.12 | 15.48 | 15.6 | 57.63
2005 | 10 | 2005-10-15 | 15.2 | 0 | 0 | 1.69 | 11.9 |  |  | 0 | 0 | 1.12 | 24.9 |  | 0.28 |  |  |  | 0.25 |  | 0 |  |  | 0 | 0 | 1.89 | 0 |  |  |  |  | 0.4 |  | 0 | 25.43 | 1.12 | 15.48 | 15.6 | 57.63
2005 | 10 | 2005-10-16 | 15.2 | 0 | 0 | 1.69 | 11.9 |  |  | 0 | 0 | 1.12 | 15.1 |  | 0.28 |  |  |  | 0.25 |  | 0 |  |  | 0 | 0 | 1.89 | 0 |  |  |  |  | 0.4 |  | 0 | 15.63 | 1.12 | 15.48 | 15.6 | 47.83
2005 | 10 | 2005-10-17 | 15.2 | 0 | 0 | 1.69 | 11.9 |  |  | 0 | 0 | 1.12 | 1.89 |  | 0.28 |  |  |  | 0.25 |  | 0 |  |  | 0 | 0 | 1.89 | 0 |  |  |  |  | 0.4 |  | 0 | 2.42 | 1.12 | 15.48 | 15.6 | 34.62
2005 | 10 | 2005-10-18 | 15.2 | 0 | 0 | 1.69 | 11.9 |  |  | 0 | 0 | 1.12 | 1.89 |  | 0.28 |  |  |  | 0.25 |  | 0 |  |  | 0 | 0 | 1.89 | 0 |  |  |  |  | 0.4 |  | 0 | 2.42 | 1.12 | 15.48 | 15.6 | 34.62
2005 | 10 | 2005-10-19 | 15.2 | 0 | 0 | 1.69 | 11.9 |  |  | 0 | 0 | 1.12 | 1.89 |  | 0.28 |  |  |  | 0.25 |  | 0 |  |  | 0 | 0 | 1.89 | 0 |  |  |  |  | 0.4 |  | 0 | 2.42 | 1.12 | 15.48 | 15.6 | 34.62
2005 | 10 | 2005-10-20 | 15.2 | 0 | 0 | 1.69 | 11.9 |  |  | 0 | 0 | 1.12 | 1.89 |  | 0.28 |  |  |  | 0.25 |  | 0 |  |  | 0 | 0 | 1.89 | 0 |  |  |  |  | 0.4 |  | 0 | 2.42 | 1.12 | 15.48 | 15.6 | 34.62
2005 | 10 | 2005-10-21 | 15.2 | 0 | 0 | 1.69 | 11.9 |  |  | 0 | 0 | 1.12 | 1.89 |  | 0.28 |  |  |  | 0.25 |  | 0 |  |  | 0 | 0 | 1.89 | 0 |  |  |  |  | 0.4 |  | 0 | 2.42 | 1.12 | 15.48 | 15.6 | 34.62
2005 | 10 | 2005-10-22 | 15.2 | 0 | 0 | 1.69 | 11.9 |  |  | 0 | 0 | 1.12 | 6.36 |  | 0.28 |  |  |  | 0.25 |  | 0 |  |  | 0 | 0 | 1.89 | 0 |  |  |  |  | 0.4 |  | 0 | 6.89 | 1.12 | 15.48 | 15.6 | 39.09
2005 | 10 | 2005-10-23 | 15.2 | 0 | 0 | 1.69 | 11.9 |  |  | 0 | 0 | 1.12 | 15.6 |  | 0.28 |  |  |  | 0.25 |  | 0 |  |  | 0 | 0 | 1.89 | 0 |  |  |  |  | 0.4 |  | 0 | 16.13 | 1.12 | 15.48 | 15.6 | 48.33
2005 | 10 | 2005-10-24 | 15.2 | 0 | 0 | 1.69 | 11.9 |  |  | 0 | 0 | 1.12 | 15.1 |  | 0.28 |  |  |  | 0.25 |  | 0 |  |  | 0 | 0 | 1.89 | 0 |  |  |  |  | 0.4 |  | 0 | 15.63 | 1.12 | 15.48 | 15.6 | 47.83
2005 | 10 | 2005-10-25 | 15.2 | 0 | 0 | 1.69 | 11.9 |  |  | 0 | 0 | 1.12 | 15.6 |  | 0.28 |  |  |  | 0.25 |  | 0 |  |  | 0 | 0 | 1.89 | 0 |  |  |  |  | 0.4 |  | 0 | 16.13 | 1.12 | 15.48 | 15.6 | 48.33
2005 | 10 | 2005-10-26 | 15.2 | 0 | 0 | 1.69 | 11.9 |  |  | 0 | 0 | 1.12 | 15.6 |  | 0.28 |  |  |  | 0.25 |  | 0 |  |  | 0 | 0 | 1.89 | 0 |  |  |  |  | 0.4 |  | 0 | 16.13 | 1.12 | 15.48 | 15.6 | 48.33
2005 | 10 | 2005-10-27 | 15.2 | 0 | 0 | 1.69 | 11.9 |  |  | 0 | 0 | 1.12 | 15.1 |  | 0.28 |  |  |  | 0.25 |  | 0 |  |  | 0 | 0 | 1.89 | 0 |  |  |  |  | 0.4 |  | 0 | 15.63 | 1.12 | 15.48 | 15.6 | 47.83
2005 | 10 | 2005-10-28 | 15.2 | 0 | 0 | 1.69 | 11.9 |  |  | 0 | 0 | 1.12 | 15.1 |  | 0.28 |  |  |  | 0.25 |  | 0 |  |  | 0 | 0 | 1.89 | 0 |  |  |  |  | 0.4 |  | 0 | 15.63 | 1.12 | 15.48 | 15.6 | 47.83
2005 | 10 | 2005-10-29 | 15.2 | 0 | 0 | 1.69 | 11.9 |  |  | 0 | 0 | 1.12 | 15.6 |  | 0.28 |  |  |  | 0.25 |  | 0 |  |  | 0 | 0 | 1.89 | 0 |  |  |  |  | 0.4 |  | 0 | 16.13 | 1.12 | 15.48 | 15.6 | 48.33
2005 | 10 | 2005-10-30 | 15.2 | 0 | 0 | 1.69 | 11.9 |  |  | 0 | 0 | 1.12 | 16 |  | 0.28 |  |  |  | 0.25 |  | 0 |  |  | 0 | 0 | 1.89 | 0 |  |  |  |  | 0.4 |  | 0 | 16.53 | 1.12 | 15.48 | 15.6 | 48.73
2005 | 10 | 2005-10-31 | 15.2 | 0 | 0 | 1.69 | 11.9 |  |  | 0 | 0 | 1.12 | 16 |  | 0.28 |  |  |  | 0.25 |  | 0 |  |  | 0 | 0 | 0 | 0 |  |  |  |  | 0.4 |  | 0 | 16.53 | 1.12 | 13.59 | 15.6 | 46.84
2006 | 11 | 2005-11-01 | 0 | 0 | 0 | 0 | 0 | 9 |  | 0 | 0 | 0 | 15.6 |  | 0 |  |  |  | 0 |  | 0 |  |  | 0 | 0 | 0 | 0 |  |  | 0 |  | 0 |  | 0 | 15.6 | 0 | 0 | 0 | 15.6
2006 | 11 | 2005-11-02 | 0 | 0 | 0 | 0 | 0 | 25 |  | 0 | 0 | 0 | 15.6 |  | 0 |  |  |  | 0 |  | 0 |  |  | 0 | 0 | 0 | 0 |  |  | 0 |  | 0 |  | 0 | 15.6 | 0 | 0 | 0 | 15.6
2006 | 11 | 2005-11-03 | 0 | 0 | 0 | 0 | 0 | 11 |  | 0 | 0 | 0 | 15.6 |  | 0 |  |  |  | 0 |  | 0 |  |  | 0 | 0 | 0 | 0 |  |  | 0 |  | 0 |  | 0 | 15.6 | 0 | 0 | 0 | 15.6
2006 | 11 | 2005-11-04 | 0 | 0 | 0 | 0 | 0 | 10 |  | 0 | 0 | 0 | 15.1 |  | 0 |  |  |  | 0 |  | 0 |  |  | 0 | 0 | 0 | 0 |  |  | 0 |  | 0 |  | 0 | 15.1 | 0 | 0 | 0 | 15.1
2006 | 11 | 2005-11-05 | 0 | 0 | 0 | 0 | 0 | 22 |  | 0 | 0 | 0 | 15.6 |  | 0 |  |  |  | 0 |  | 0 |  |  | 0 | 0 | 0 | 0 |  |  | 0 |  | 0 |  | 0 | 15.6 | 0 | 0 | 0 | 15.6
2006 | 11 | 2005-11-06 | 0 | 0 | 0 | 0 | 0 | 1 |  | 0 | 0 | 0 | 15.6 |  | 0 |  |  |  | 0 |  | 0 |  |  | 0 | 0 | 0 | 0 |  |  | 0 |  | 0 |  | 0 | 15.6 | 0 | 0 | 0 | 15.6
2006 | 11 | 2005-11-07 | 0 | 0 | 0 | 0 | 0 | 15 |  | 0 | 0 | 0 | 15.1 |  | 0 |  |  |  | 0 |  | 0 |  |  | 0 | 0 | 0 | 0 |  |  | 0 |  | 0 |  | 0 | 15.1 | 0 | 0 | 0 | 15.1
2006 | 11 | 2005-11-08 | 0 | 0 | 0 | 0 | 0 | 17 |  | 0 | 0 | 0 | 15.6 |  | 0 |  |  |  | 0 |  | 0 |  |  | 0 | 0 | 0 | 0 |  |  | 0 |  | 0 |  | 0 | 15.6 | 0 | 0 | 0 | 15.6
2006 | 11 | 2005-11-09 | 0 | 0 | 0 | 0 | 0 | 7 |  | 0 | 0 | 0 | 15.6 |  | 0 |  |  |  | 0 |  | 0 |  |  | 0 | 0 | 0 | 0 |  |  | 0 |  | 0 |  | 0 | 15.6 | 0 | 0 | 0 | 15.6
2006 | 11 | 2005-11-10 | 0 | 0 | 0 | 0 | 0 | 17 |  | 0 | 0 | 0 | 15.1 |  | 0 |  |  |  | 0 |  | 0 |  |  | 0 | 0 | 0 | 0 |  |  | 0 |  | 0 |  | 0 | 15.1 | 0 | 0 | 0 | 15.1
2006 | 11 | 2005-11-11 | 0 | 0 | 0 | 0 | 0 | 14 |  | 0 | 0 | 0 | 15.6 |  | 0 |  |  |  | 0 |  | 0 |  |  | 0 | 0 | 0 | 0 |  |  | 0 |  | 0 |  | 0 | 15.6 | 0 | 0 | 0 | 15.6
2006 | 11 | 2005-11-12 | 0 | 0 | 0 | 0 | 0 | 16 |  | 0 | 0 | 0 | 16 |  | 0 |  |  |  | 0 |  | 0 |  |  | 0 | 0 | 0 | 0 |  |  | 0 |  | 0 |  | 0 | 16 | 0 | 0 | 0 | 16
2006 | 11 | 2005-11-13 | 0 | 0 | 0 | 0 | 0 | 6 |  | 0 | 0 | 0 | 16.5 |  | 0 |  |  |  | 0 |  | 0 |  |  | 0 | 0 | 0 | 0 |  |  | 0 |  | 0 |  | 0 | 16.5 | 0 | 0 | 0 | 16.5
2006 | 11 | 2005-11-14 | 0 | 0 | 0 | 0 | 0 | 16 |  | 0 | 0 | 0 | 16.5 |  | 0 |  |  |  | 0 |  | 0 |  |  | 0 | 0 | 0 | 0 |  |  | 0 |  | 0 |  | 0 | 16.5 | 0 | 0 | 0 | 16.5
2006 | 11 | 2005-11-15 | 0 | 0 | 0 | 0 | 0 | 1 |  | 0 | 0 | 0 | 0 |  | 0 |  |  |  | 0 |  | 0 |  |  | 0 | 0 | 0 | 0 |  |  | 0 |  | 0 |  | 0 | 0 | 0 | 0 | 0 | 0
2006 | 11 | 2005-11-16 | 0 | 0 | 0 | 0 | 0 | 2 |  | 0 | 0 | 0 | 0 |  | 0 |  |  |  | 0 |  | 0 |  |  | 0 | 0 | 0 | 0 |  |  | 0 |  | 0 |  | 0 | 0 | 0 | 0 | 0 | 0
2006 | 11 | 2005-11-17 | 0 | 0 | 0 | 0 | 0 | 1 |  | 0 | 0 | 0 | 0 |  | 0 |  |  |  | 0 |  | 0 |  |  | 0 | 0 | 0 | 0 |  |  | 0 |  | 0 |  | 0 | 0 | 0 | 0 | 0 | 0
2006 | 11 | 2005-11-18 | 0 | 0 | 0 | 0 | 0 | 2 |  | 0 | 0 | 0 | 0 |  | 0 |  |  |  | 0 |  | 0 |  |  | 0 | 0 | 0 | 0 |  |  | 0 |  | 0 |  | 0 | 0 | 0 | 0 | 0 | 0
2006 | 11 | 2005-11-19 | 0 | 0 | 0 | 0 | 0 | 3 |  | 0 | 0 | 0 | 0 |  | 0 |  |  |  | 0 |  | 0 |  |  | 0 | 0 | 0 | 0 |  |  | 0 |  | 0 |  | 0 | 0 | 0 | 0 | 0 | 0
2006 | 11 | 2005-11-20 | 0 | 0 | 0 | 0 | 0 | 10 |  | 0 | 0 | 0 | 0 |  | 0 |  |  |  | 0 |  | 0 |  |  | 0 | 0 | 0 | 0 |  |  | 0 |  | 0 |  | 0 | 0 | 0 | 0 | 0 | 0
2006 | 11 | 2005-11-21 | 0 | 0 | 0 | 0 | 0 | 11 |  | 0 | 0 | 0 | 0 |  | 0 |  |  |  | 0 |  | 0 |  |  | 0 | 0 | 0 | 0 |  |  | 0 |  | 0 |  | 0 | 0 | 0 | 0 | 0 | 0
2006 | 11 | 2005-11-22 | 0 | 0 | 0 | 0 | 0 | 20 |  | 0 | 0 | 0 | 0 |  | 0 |  |  |  | 0 |  | 0 |  |  | 0 | 0 | 0 | 0 |  |  | 0 |  | 0 |  | 0 | 0 | 0 | 0 | 0 | 0
2006 | 11 | 2005-11-23 | 0 | 0 | 0 | 0 | 0 | 12 |  | 0 | 0 | 0 | 0 |  | 0 |  |  |  | 0 |  | 0 |  |  | 0 | 0 | 0 | 0 |  |  | 0 |  | 0 |  | 0 | 0 | 0 | 0 | 0 | 0
2006 | 11 | 2005-11-24 | 0 | 0 | 0 | 0 | 0 | 22 |  | 0 | 0 | 0 | 0 |  | 0 |  |  |  | 0 |  | 0 |  |  | 0 | 0 | 0 | 0 |  |  | 0 |  | 0 |  | 0 | 0 | 0 | 0 | 0 | 0
2006 | 11 | 2005-11-25 | 0 | 0 | 0 | 0 | 0 | 11 |  | 0 | 0 | 0 | 0 |  | 0 |  |  |  | 0 |  | 0 |  |  | 0 | 0 | 0 | 0 |  |  | 0 |  | 0 |  | 0 | 0 | 0 | 0 | 0 | 0
2006 | 11 | 2005-11-26 | 0 | 0 | 0 | 0 | 0 | 16 |  | 0 | 0 | 0 | 0 |  | 0 |  |  |  | 0 |  | 0 |  |  | 0 | 0 | 0 | 0 |  |  | 0 |  | 0 |  | 0 | 0 | 0 | 0 | 0 | 0
2006 | 11 | 2005-11-27 | 0 | 0 | 0 | 0 | 0 | 17 |  | 0 | 0 | 0 | 0 |  | 0 |  |  |  | 0 |  | 0 |  |  | 0 | 0 | 0 | 0 |  |  | 0 |  | 0 |  | 0 | 0 | 0 | 0 | 0 | 0
2006 | 11 | 2005-11-28 | 0 | 0 | 0 | 0 | 0 | 21 |  | 0 | 0 | 0 | 0 |  | 0 |  |  |  | 0 |  | 0 |  |  | 0 | 0 | 0 | 0 |  |  | 0 |  | 0 |  | 0 | 0 | 0 | 0 | 0 | 0
2006 | 11 | 2005-11-29 | 0 | 0 | 0 | 0 | 0 | 12 |  | 0 | 0 | 0 | 0 |  | 0 |  |  |  | 0 |  | 0 |  |  | 0 | 0 | 0 | 0 |  |  | 0 |  | 0 |  | 0 | 0 | 0 | 0 | 0 | 0
2006 | 11 | 2005-11-30 | 0 | 0 | 0 | 0 | 0 | 18 |  | 0 | 0 | 0 | 0 |  | 0 |  |  |  | 0 |  | 0 |  |  | 0 | 0 | 0 | 0 |  |  | 0 |  | 0 |  | 0 | 0 | 0 | 0 | 0 | 0
2006 | 12 | 2005-12-01 | 0 | 0 | 0 | 0 | 0 | 15 |  | 0 | 0 | 0 | 0 |  | 0 |  |  |  | 0 |  | 0 |  |  | 0 | 0 | 0 | 0 |  |  | 0 |  | 0 |  | 0 | 0 | 0 | 0 | 0 | 0
2006 | 12 | 2005-12-02 | 0 | 0 | 0 | 0 | 0 | 14 |  | 0 | 0 | 0 | 0 |  | 0 |  |  |  | 0 |  | 0 |  |  | 0 | 0 | 0 | 0 |  |  | 0 |  | 0 |  | 0 | 0 | 0 | 0 | 0 | 0
2006 | 12 | 2005-12-03 | 0 | 0 | 0 | 0 | 0 | 28 |  | 0 | 0 | 0 | 0 |  | 0 |  |  |  | 0 |  | 0 |  |  | 0 | 0 | 0 | 0 |  |  | 0 |  | 0 |  | 0 | 0 | 0 | 0 | 0 | 0
2006 | 12 | 2005-12-04 | 0 | 0 | 0 | 0 | 0 | 22 |  | 0 | 0 | 0 | 0 |  | 0 |  |  |  | 0 |  | 0 |  |  | 0 | 0 | 0 | 0 |  |  | 0 |  | 0 |  | 0 | 0 | 0 | 0 | 0 | 0
2006 | 12 | 2005-12-05 | 0 | 0 | 0 | 0 | 0 | 0 |  | 0 | 0 | 0 | 0 |  | 0 |  |  |  | 0 |  | 0 |  |  | 0 | 0 | 0 | 0 |  |  | 0 |  | 0 |  | 0 | 0 | 0 | 0 | 0 | 0
2006 | 12 | 2005-12-06 | 0 | 0 | 0 | 0 | 0 | 25 |  | 0 | 0 | 0 | 0 |  | 0 |  |  |  | 0 |  | 0 |  |  | 0 | 0 | 0 | 0 |  |  | 0 |  | 0 |  | 0 | 0 | 0 | 0 | 0 | 0
2006 | 12 | 2005-12-07 | 0 | 0 | 0 | 0 | 0 | 16 |  | 0 | 0 | 0 | 0 |  | 0 |  |  |  | 0 |  | 0 |  |  | 0 | 0 | 0 | 0 |  |  | 0 |  | 0 |  | 0 | 0 | 0 | 0 | 0 | 0
2006 | 12 | 2005-12-08 | 0 | 0 | 0 | 0 | 0 | 11 |  | 0 | 0 | 0 | 0 |  | 0 |  |  |  | 0 |  | 0 |  |  | 0 | 0 | 0 | 0 |  |  | 0 |  | 0 |  | 0 | 0 | 0 | 0 | 0 | 0
2006 | 12 | 2005-12-09 | 0 | 0 | 0 | 0 | 0 | 11 |  | 0 | 0 | 0 | 0 |  | 0 |  |  |  | 0 |  | 0 |  |  | 0 | 0 | 0 | 0 |  |  | 0 |  | 0 |  | 0 | 0 | 0 | 0 | 0 | 0
2006 | 12 | 2005-12-10 | 0 | 0 | 0 | 0 | 0 | 22 |  | 0 | 0 | 0 | 0 |  | 0 |  |  |  | 0 |  | 0 |  |  | 0 | 0 | 0 | 0 |  |  | 0 |  | 0 |  | 0 | 0 | 0 | 0 | 0 | 0
2006 | 12 | 2005-12-11 | 0 | 0 | 0 | 0 | 0 | 11 |  | 0 | 0 | 0 | 0 |  | 0 |  |  |  | 0 |  | 0 |  |  | 0 | 0 | 0 | 0 |  |  | 0 |  | 0 |  | 0 | 0 | 0 | 0 | 0 | 0
2006 | 12 | 2005-12-12 | 0 | 0 | 0 | 0 | 0 | 11 |  | 0 | 0 | 0 | 0 |  | 0 |  |  |  | 0 |  | 0 |  |  | 0 | 0 | 0 | 0 |  |  | 0 |  | 0 |  | 0 | 0 | 0 | 0 | 0 | 0
2006 | 12 | 2005-12-13 | 0 | 0 | 0 | 0 | 0 | 10 |  | 0 | 0 | 0 | 0 |  | 0 |  |  |  | 0 |  | 0 |  |  | 0 | 0 | 0 | 0 |  |  | 0 |  | 0 |  | 0 | 0 | 0 | 0 | 0 | 0
2006 | 12 | 2005-12-14 | 0 | 0 | 0 | 0 | 0 | 20 |  | 0 | 0 | 0 | 0 |  | 0 |  |  |  | 0 |  | 0 |  |  | 0 | 0 | 0 | 0 |  |  | 0 |  | 0 |  | 0 | 0 | 0 | 0 | 0 | 0
2006 | 12 | 2005-12-15 | 0 | 0 | 0 | 0 | 0 | 0 |  | 0 | 0 | 0 | 0 |  | 0 |  |  |  | 0 |  | 0 |  |  | 0 | 0 | 0 | 0 |  |  | 0 |  | 0 |  | 0 | 0 | 0 | 0 | 0 | 0
2006 | 12 | 2005-12-16 | 0 | 0 | 0 | 0 | 0 | 11 |  | 0 | 0 | 0 | 0 |  | 0 |  |  |  | 0 |  | 0 |  |  | 0 | 0 | 0 | 0 |  |  | 0 |  | 0 |  | 0 | 0 | 0 | 0 | 0 | 0
2006 | 12 | 2005-12-17 | 0 | 0 | 0 | 0 | 0 | 9 |  | 0 | 0 | 0 | 0 |  | 0 |  |  |  | 0 |  | 0 |  |  | 0 | 0 | 0 | 0 |  |  | 0 |  | 0 |  | 0 | 0 | 0 | 0 | 0 | 0
2006 | 12 | 2005-12-18 | 0 | 0 | 0 | 0 | 0 | 23 |  | 0 | 0 | 0 | 0 |  | 0 |  |  |  | 0 |  | 0 |  |  | 0 | 0 | 0 | 0 |  |  | 0 |  | 0 |  | 0 | 0 | 0 | 0 | 0 | 0
2006 | 12 | 2005-12-19 | 0 | 0 | 0 | 0 | 0 | 11 |  | 0 | 0 | 0 | 0 |  | 0 |  |  |  | 0 |  | 0 |  |  | 0 | 0 | 0 | 0 |  |  | 0 |  | 0 |  | 0 | 0 | 0 | 0 | 0 | 0
2006 | 12 | 2005-12-20 | 0 | 0 | 0 | 0 | 0 | 11 |  | 0 | 0 | 0 | 0 |  | 0 |  |  |  | 0 |  | 0 |  |  | 0 | 0 | 0 | 0 |  |  | 0 |  | 0 |  | 0 | 0 | 0 | 0 | 0 | 0
2006 | 12 | 2005-12-21 | 0 | 0 | 0 | 0 | 0 | 16 |  | 0 | 0 | 0 | 0 |  | 0 |  |  |  | 0 |  | 0 |  |  | 0 | 0 | 0 | 0 |  |  | 0 |  | 0 |  | 0 | 0 | 0 | 0 | 0 | 0
2006 | 12 | 2005-12-22 | 0 | 0 | 0 | 0 | 0 | 5 |  | 0 | 0 | 0 | 0 |  | 0 |  |  |  | 0 |  | 0 |  |  | 0 | 0 | 0 | 0 |  |  | 0 |  | 0 |  | 0 | 0 | 0 | 0 | 0 | 0
2006 | 12 | 2005-12-23 | 0 | 0 | 0 | 0 | 0 | 12 |  | 0 | 0 | 0 | 0 |  | 0 |  |  |  | 0 |  | 0 |  |  | 0 | 0 | 0 | 0 |  |  | 0 |  | 0 |  | 0 | 0 | 0 | 0 | 0 | 0
2006 | 12 | 2005-12-24 | 0 | 0 | 0 | 0 | 0 | 10 |  | 0 | 0 | 0 | 0 |  | 0 |  |  |  | 0 |  | 0 |  |  | 0 | 0 | 0 | 0 |  |  | 0 |  | 0 |  | 0 | 0 | 0 | 0 | 0 | 0
2006 | 12 | 2005-12-25 | 0 | 0 | 0 | 0 | 0 | 11 |  | 0 | 0 | 0 | 0 |  | 0 |  |  |  | 0 |  | 0 |  |  | 0 | 0 | 0 | 0 |  |  | 0 |  | 0 |  | 0 | 0 | 0 | 0 | 0 | 0
2006 | 12 | 2005-12-26 | 0 | 0 | 0 | 0 | 0 | 11 |  | 0 | 0 | 0 | 0 |  | 0 |  |  |  | 0 |  | 0 |  |  | 0 | 0 | 0 | 0 |  |  | 0 |  | 0 |  | 0 | 0 | 0 | 0 | 0 | 0
2006 | 12 | 2005-12-27 | 0 | 0 | 0 | 0 | 0 | 0 |  | 0 | 0 | 0 | 0 |  | 0 |  |  |  | 0 |  | 0 |  |  | 0 | 0 | 0 | 0 |  |  | 0 |  | 0 |  | 0 | 0 | 0 | 0 | 0 | 0
2006 | 12 | 2005-12-28 | 0 | 0 | 0 | 0 | 0 | 15 |  | 0 | 0 | 0 | 0 |  | 0 |  |  |  | 0 |  | 0 |  |  | 0 | 0 | 0 | 0 |  |  | 0 |  | 0 |  | 0 | 0 | 0 | 0 | 0 | 0
2006 | 12 | 2005-12-29 | 0 | 0 | 0 | 0 | 0 | 17 |  | 0 | 0 | 0 | 0 |  | 0 |  |  |  | 0 |  | 0 |  |  | 0 | 0 | 0 | 0 |  |  | 0 |  | 0 |  | 0 | 0 | 0 | 0 | 0 | 0
2006 | 12 | 2005-12-30 | 0 | 0 | 0 | 0 | 0 | 16 |  | 0 | 0 | 0 | 0 |  | 0 |  |  |  | 0 |  | 0 |  |  | 0 | 0 | 0 | 0 |  |  | 0 |  | 0 |  | 0 | 0 | 0 | 0 | 0 | 0
2006 | 12 | 2005-12-31 | 0 | 0 | 0 | 0 | 0 | 13 |  | 0 | 0 | 0 | 0 |  | 0 |  |  |  | 0 |  | 0 |  |  | 0 | 0 | 0 | 0 |  |  | 0 |  | 0 |  | 0 | 0 | 0 | 0 | 0 | 0
2006 | 1 | 2006-01-01 | 0 | 0 | 0 | 0 | 0 | 8 |  | 0 | 0 | 0 | 0 |  | 0 |  |  |  | 0 |  | 0 |  |  | 0 | 0 | 0 | 0 |  |  | 0 |  | 0 |  | 0 | 0 | 0 | 0 | 0 | 0
2006 | 1 | 2006-01-02 | 0 | 0 | 0 | 0 | 0 | 18 |  | 0 | 0 | 0 | 0 |  | 0 |  |  |  | 0 |  | 0 |  |  | 0 | 0 | 0 | 0 |  |  | 0 |  | 0 |  | 0 | 0 | 0 | 0 | 0 | 0
2006 | 1 | 2006-01-03 | 0 | 0 | 0 | 0 | 0 | 7 |  | 0 | 0 | 0 | 0 |  | 0 |  |  |  | 0 |  | 0 |  |  | 0 | 0 | 0 | 0 |  |  | 0 |  | 0 |  | 0 | 0 | 0 | 0 | 0 | 0
2006 | 1 | 2006-01-04 | 0 | 0 | 0 | 0 | 0 | 10 |  | 0 | 0 | 0 | 0 |  | 0 |  |  |  | 0 |  | 0 |  |  | 0 | 0 | 0 | 0 |  |  | 0 |  | 0 |  | 0 | 0 | 0 | 0 | 0 | 0
2006 | 1 | 2006-01-05 | 0 | 0 | 0 | 0 | 0 | 7 |  | 0 | 0 | 0 | 0 |  | 0 |  |  |  | 0 |  | 0 |  |  | 0 | 0 | 0 | 0 |  |  | 0 |  | 0 |  | 0 | 0 | 0 | 0 | 0 | 0
2006 | 1 | 2006-01-06 | 0 | 0 | 0 | 0 | 0 | 11 |  | 0 | 0 | 0 | 0 |  | 0 |  |  |  | 0 |  | 0 |  |  | 0 | 0 | 0 | 0 |  |  | 0 |  | 0 |  | 0 | 0 | 0 | 0 | 0 | 0
2006 | 1 | 2006-01-07 | 0 | 0 | 0 | 0 | 0 | 11 |  | 0 | 0 | 0 | 0 |  | 0 |  |  |  | 0 |  | 0 |  |  | 0 | 0 | 0 | 0 |  |  | 0 |  | 0 |  | 0 | 0 | 0 | 0 | 0 | 0
2006 | 1 | 2006-01-08 | 0 | 0 | 0 | 0 | 0 | 11 |  | 0 | 0 | 0 | 0 |  | 0 |  |  |  | 0 |  | 0 |  |  | 0 | 0 | 0 | 0 |  |  | 0 |  | 0 |  | 0 | 0 | 0 | 0 | 0 | 0
2006 | 1 | 2006-01-09 | 0 | 0 | 0 | 0 | 0 | 11 |  | 0 | 0 | 0 | 0 |  | 0 |  |  |  | 0 |  | 0 |  |  | 0 | 0 | 0 | 0 |  |  | 0 |  | 0 |  | 0 | 0 | 0 | 0 | 0 | 0
2006 | 1 | 2006-01-10 | 0 | 0 | 0 | 0 | 0 | 12 |  | 0 | 0 | 0 | 0 |  | 0 |  |  |  | 0 |  | 0 |  |  | 0 | 0 | 0 | 0 |  |  | 0 |  | 0 |  | 0 | 0 | 0 | 0 | 0 | 0
2006 | 1 | 2006-01-11 | 0 | 0 | 0 | 0 | 0 | 0 |  | 0 | 0 | 0 | 0 |  | 0 |  |  |  | 0 |  | 0 |  |  | 0 | 0 | 0 | 0 |  |  | 0 |  | 0 |  | 0 | 0 | 0 | 0 | 0 | 0
2006 | 1 | 2006-01-12 | 0 | 0 | 0 | 0 | 0 | 11 |  | 0 | 0 | 0 | 0 |  | 0 |  |  |  | 0 |  | 0 |  |  | 0 | 0 | 0 | 0 |  |  | 0 |  | 0 |  | 0 | 0 | 0 | 0 | 0 | 0
2006 | 1 | 2006-01-13 | 0 | 0 | 0 | 0 | 0 | 11 |  | 0 | 0 | 0 | 0 |  | 0 |  |  |  | 0 |  | 0 |  |  | 0 | 0 | 0 | 0 |  |  | 0 |  | 0 |  | 0 | 0 | 0 | 0 | 0 | 0
2006 | 1 | 2006-01-14 | 0 | 0 | 0 | 0 | 0 | 11 |  | 0 | 0 | 0 | 0 |  | 0 |  |  |  | 0 |  | 0 |  |  | 0 | 0 | 0 | 0 |  |  | 0 |  | 0 |  | 0 | 0 | 0 | 0 | 0 | 0
2006 | 1 | 2006-01-15 | 0 | 0 | 0 | 0 | 0 | 11 |  | 0 | 0 | 0 | 0 |  | 0 |  |  |  | 0 |  | 0 |  |  | 0 | 0 | 0 | 0 |  |  | 0 |  | 0 |  | 0 | 0 | 0 | 0 | 0 | 0
2006 | 1 | 2006-01-16 | 0 | 0 | 0 | 0 | 0 | 10 |  | 0 | 0 | 0 | 0 |  | 0 |  |  |  | 0 |  | 0 |  |  | 0 | 0 | 0 | 0 |  |  | 0 |  | 0 |  | 0 | 0 | 0 | 0 | 0 | 0
2006 | 1 | 2006-01-17 | 0 | 0 | 0 | 0 | 0 | 13 |  | 0 | 0 | 0 | 0 |  | 0 |  |  |  | 0 |  | 0 |  |  | 0 | 0 | 0 | 0 |  |  | 0 |  | 0 |  | 0 | 0 | 0 | 0 | 0 | 0
2006 | 1 | 2006-01-18 | 0 | 0 | 0 | 0 | 0 | 6 |  | 0 | 0 | 0 | 0 |  | 0 |  |  |  | 0 |  | 0 |  |  | 0 | 0 | 0 | 0 |  |  | 0 |  | 0 |  | 0 | 0 | 0 | 0 | 0 | 0
2006 | 1 | 2006-01-19 | 0 | 0 | 0 | 0 | 0 | 11 |  | 0 | 0 | 0 | 0 |  | 0 |  |  |  | 0 |  | 0 |  |  | 0 | 0 | 0 | 0 |  |  | 0 |  | 0 |  | 0 | 0 | 0 | 0 | 0 | 0
2006 | 1 | 2006-01-20 | 0 | 0 | 0 | 0 | 0 | 8 |  | 0 | 0 | 0 | 0 |  | 0 |  |  |  | 0 |  | 0 |  |  | 0 | 0 | 0 | 0 |  |  | 0 |  | 0 |  | 0 | 0 | 0 | 0 | 0 | 0
2006 | 1 | 2006-01-21 | 0 | 0 | 0 | 0 | 0 | 7 |  | 0 | 0 | 0 | 0 |  | 0 |  |  |  | 0 |  | 0 |  |  | 0 | 0 | 0 | 0 |  |  | 0 |  | 0 |  | 0 | 0 | 0 | 0 | 0 | 0
2006 | 1 | 2006-01-22 | 0 | 0 | 0 | 0 | 0 | 11 |  | 0 | 0 | 0 | 0 |  | 0 |  |  |  | 0 |  | 0 |  |  | 0 | 0 | 0 | 0 |  |  | 0 |  | 0 |  | 0 | 0 | 0 | 0 | 0 | 0
2006 | 1 | 2006-01-23 | 0 | 0 | 0 | 0 | 0 | 3 |  | 0 | 0 | 0 | 0 |  | 0 |  |  |  | 0 |  | 0 |  |  | 0 | 0 | 0 | 0 |  |  | 0 |  | 0 |  | 0 | 0 | 0 | 0 | 0 | 0
2006 | 1 | 2006-01-24 | 0 | 0 | 0 | 0 | 0 | 15 |  | 0 | 0 | 0 | 0 |  | 0 |  |  |  | 0 |  | 0 |  |  | 0 | 0 | 0 | 0 |  |  | 0 |  | 0 |  | 0 | 0 | 0 | 0 | 0 | 0
2006 | 1 | 2006-01-25 | 0 | 0 | 0 | 0 | 0 | 5 |  | 0 | 0 | 0 | 0 |  | 0 |  |  |  | 0 |  | 0 |  |  | 0 | 0 | 0 | 0 |  |  | 0 |  | 0 |  | 0 | 0 | 0 | 0 | 0 | 0
2006 | 1 | 2006-01-26 | 0 | 0 | 0 | 0 | 0 | 11 |  | 0 | 0 | 0 | 0 |  | 0 |  |  |  | 0 |  | 0 |  |  | 0 | 0 | 0 | 0 |  |  | 0 |  | 0 |  | 0 | 0 | 0 | 0 | 0 | 0
2006 | 1 | 2006-01-27 | 0 | 0 | 0 | 0 | 0 | 13 |  | 0 | 0 | 0 | 0 |  | 0 |  |  |  | 0 |  | 0 |  |  | 0 | 0 | 0 | 0 |  |  | 0 |  | 0 |  | 0 | 0 | 0 | 0 | 0 | 0
2006 | 1 | 2006-01-28 | 0 | 0 | 0 | 0 | 0 | 12 |  | 0 | 0 | 0 | 0 |  | 0 |  |  |  | 0 |  | 0 |  |  | 0 | 0 | 0 | 0 |  |  | 0 |  | 0 |  | 0 | 0 | 0 | 0 | 0 | 0
2006 | 1 | 2006-01-29 | 0 | 0 | 0 | 0 | 0 | 11 |  | 0 | 0 | 0 | 0 |  | 0 |  |  |  | 0 |  | 0 |  |  | 0 | 0 | 0 | 0 |  |  | 0 |  | 0 |  | 0 | 0 | 0 | 0 | 0 | 0
2006 | 1 | 2006-01-30 | 0 | 0 | 0 | 0 | 0 | 0 |  | 0 | 0 | 0 | 0 |  | 0 |  |  |  | 0 |  | 0 |  |  | 0 | 0 | 0 | 0 |  |  | 0 |  | 0 |  | 0 | 0 | 0 | 0 | 0 | 0
2006 | 1 | 2006-01-31 | 0 | 0 | 0 | 0 | 0 | 12 |  | 0 | 0 | 0 | 0 |  | 0 |  |  |  | 0 |  | 0 |  |  | 0 | 0 | 0 | 0 |  |  | 0 |  | 0 |  | 0 | 0 | 0 | 0 | 0 | 0
2006 | 2 | 2006-02-01 | 0 | 0 | 0 | 0 | 0 | 12 |  | 0 | 0 | 0 | 0 |  | 0 |  |  |  | 0 |  | 0 |  |  | 0 | 0 | 0 | 0 |  |  | 0 |  | 0 |  | 0 | 0 | 0 | 0 | 0 | 0
2006 | 2 | 2006-02-02 | 0 | 0 | 0 | 0 | 0 | 12 |  | 0 | 0 | 0 | 0 |  | 0 |  |  |  | 0 |  | 0 |  |  | 0 | 0 | 0 | 0 |  |  | 0 |  | 0 |  | 0 | 0 | 0 | 0 | 0 | 0
2006 | 2 | 2006-02-03 | 0 | 0 | 0 | 0 | 0 | 0 |  | 0 | 0 | 0 | 0 |  | 0 |  |  |  | 0 |  | 0 |  |  | 0 | 0 | 0 | 0 |  |  | 0 |  | 0 |  | 0 | 0 | 0 | 0 | 0 | 0
2006 | 2 | 2006-02-04 | 0 | 0 | 0 | 0 | 0 | 17 |  | 0 | 0 | 0 | 0 |  | 0 |  |  |  | 0 |  | 0 |  |  | 0 | 0 | 0 | 0 |  |  | 0 |  | 0 |  | 0 | 0 | 0 | 0 | 0 | 0
2006 | 2 | 2006-02-05 | 0 | 0 | 0 | 0 | 0 | 8 |  | 0 | 0 | 0 | 0 |  | 0 |  |  |  | 0 |  | 0 |  |  | 0 | 0 | 0 | 0 |  |  | 0 |  | 0 |  | 0 | 0 | 0 | 0 | 0 | 0
2006 | 2 | 2006-02-06 | 0 | 0 | 0 | 0 | 0 | 0 |  | 0 | 0 | 0 | 0 |  | 0 |  |  |  | 0 |  | 0 |  |  | 0 | 0 | 0 | 0 |  |  | 0 |  | 0 |  | 0 | 0 | 0 | 0 | 0 | 0
2006 | 2 | 2006-02-07 | 0 | 0 | 0 | 0 | 0 | 12 |  | 0 | 0 | 0 | 0 |  | 0 |  |  |  | 0 |  | 0 |  |  | 0 | 0 | 0 | 0 |  |  | 0 |  | 0 |  | 0 | 0 | 0 | 0 | 0 | 0
2006 | 2 | 2006-02-08 | 0 | 0 | 0 | 0 | 0 | 12 |  | 0 | 0 | 0 | 0 |  | 0 |  |  |  | 0 |  | 0 |  |  | 0 | 0 | 0 | 0 |  |  | 0 |  | 0 |  | 0 | 0 | 0 | 0 | 0 | 0
2006 | 2 | 2006-02-09 | 0 | 0 | 0 | 0 | 0 | 12 |  | 0 | 0 | 0 | 0 |  | 0 |  |  |  | 0 |  | 0 |  |  | 0 | 0 | 0 | 0 |  |  | 0 |  | 0 |  | 0 | 0 | 0 | 0 | 0 | 0
2006 | 2 | 2006-02-10 | 0 | 0 | 0 | 0 | 0 | 0 |  | 0 | 0 | 0 | 0 |  | 0 |  |  |  | 0 |  | 0 |  |  | 0 | 0 | 0 | 0 |  |  | 0 |  | 0 |  | 0 | 0 | 0 | 0 | 0 | 0
2006 | 2 | 2006-02-11 | 0 | 0 | 0 | 0 | 0 | 15 |  | 0 | 0 | 0 | 0 |  | 0 |  |  |  | 0 |  | 0 |  |  | 0 | 0 | 0 | 0 |  |  | 0 |  | 0 |  | 0 | 0 | 0 | 0 | 0 | 0
2006 | 2 | 2006-02-12 | 0 | 0 | 0 | 0 | 0 | 21 |  | 0 | 0 | 0 | 0 |  | 0 |  |  |  | 0 |  | 0 |  |  | 0 | 0 | 0 | 0 |  |  | 0 |  | 0 |  | 0 | 0 | 0 | 0 | 0 | 0
2006 | 2 | 2006-02-13 | 0 | 0 | 0 | 0 | 0 | 0 |  | 0 | 0 | 0 | 0 |  | 0 |  |  |  | 0 |  | 0 |  |  | 0 | 0 | 0 | 0 |  |  | 0 |  | 0 |  | 0 | 0 | 0 | 0 | 0 | 0
2006 | 2 | 2006-02-14 | 0 | 0 | 0 | 0 | 0 | 12 |  | 0 | 0 | 0 | 0 |  | 0 |  |  |  | 0 |  | 0 |  |  | 0 | 0 | 0 | 0 |  |  | 0 |  | 0 |  | 0 | 0 | 0 | 0 | 0 | 0
2006 | 2 | 2006-02-15 | 0 | 0 | 0 | 0 | 0 | 0 |  | 0 | 0 | 0 | 0 |  | 0 |  |  |  | 0 |  | 0 |  |  | 0 | 0 | 0 | 0 |  |  | 0 |  | 0 |  | 0 | 0 | 0 | 0 | 0 | 0
2006 | 2 | 2006-02-16 | 0 | 0 | 0 | 0 | 0 | 14 |  | 0 | 0 | 0 | 0 |  | 0 |  |  |  | 0 |  | 0 |  |  | 0 | 0 | 0 | 0 |  |  | 0 |  | 0 |  | 0 | 0 | 0 | 0 | 0 | 0
2006 | 2 | 2006-02-17 | 0 | 0 | 0 | 0 | 0 | 4 |  | 0 | 0 | 0 | 0 |  | 0 |  |  |  | 0 |  | 0 |  |  | 0 | 0 | 0 | 0 |  |  | 0 |  | 0 |  | 0 | 0 | 0 | 0 | 0 | 0
2006 | 2 | 2006-02-18 | 0 | 0 | 0 | 0 | 0 | 7 |  | 0 | 0 | 0 | 0 |  | 0 |  |  |  | 0 |  | 0 |  |  | 0 | 0 | 0 | 0 |  |  | 0 |  | 0 |  | 0 | 0 | 0 | 0 | 0 | 0
2006 | 2 | 2006-02-19 | 0 | 0 | 0 | 0 | 0 | 3 |  | 0 | 0 | 0 | 0 |  | 0 |  |  |  | 0 |  | 0 |  |  | 0 | 0 | 0 | 0 |  |  | 0 |  | 0 |  | 0 | 0 | 0 | 0 | 0 | 0
2006 | 2 | 2006-02-20 | 0 | 0 | 0 | 0 | 0 | 11 |  | 0 | 0 | 0 | 0 |  | 0 |  |  |  | 0 |  | 0 |  |  | 0 | 0 | 0 | 0 |  |  | 0 |  | 0 |  | 0 | 0 | 0 | 0 | 0 | 0
2006 | 2 | 2006-02-21 | 0 | 0 | 0 | 0 | 0 | 8 |  | 0 | 0 | 0 | 0 |  | 0 |  |  |  | 0 |  | 0 |  |  | 0 | 0 | 0 | 0 |  |  | 0 |  | 0 |  | 0 | 0 | 0 | 0 | 0 | 0
2006 | 2 | 2006-02-22 | 0 | 0 | 0 | 0 | 0 | 9 |  | 0 | 0 | 0 | 0 |  | 0 |  |  |  | 0 |  | 0 |  |  | 0 | 0 | 0 | 0 |  |  | 0 |  | 0 |  | 0 | 0 | 0 | 0 | 0 | 0
2006 | 2 | 2006-02-23 | 0 | 0 | 0 | 0 | 0 | 9 |  | 0 | 0 | 0 | 0 |  | 0 |  |  |  | 0 |  | 0 |  |  | 0 | 0 | 0 | 0 |  |  | 0 |  | 0 |  | 0 | 0 | 0 | 0 | 0 | 0
2006 | 2 | 2006-02-24 | 0 | 0 | 0 | 0 | 0 | 9 |  | 0 | 0 | 0 | 0 |  | 0 |  |  |  | 0 |  | 0 |  |  | 0 | 0 | 0 | 0 |  |  | 0 |  | 0 |  | 0 | 0 | 0 | 0 | 0 | 0
2006 | 2 | 2006-02-25 | 0 | 0 | 0 | 0 | 0 | 9 |  | 0 | 0 | 0 | 0 |  | 0 |  |  |  | 0 |  | 0 |  |  | 0 | 0 | 0 | 0 |  |  | 0 |  | 0 |  | 0 | 0 | 0 | 0 | 0 | 0
2006 | 2 | 2006-02-26 | 0 | 0 | 0 | 0 | 0 | 9 |  | 0 | 0 | 0 | 0 |  | 0 |  |  |  | 0 |  | 0 |  |  | 0 | 0 | 0 | 0 |  |  | 0 |  | 0 |  | 0 | 0 | 0 | 0 | 0 | 0
2006 | 2 | 2006-02-27 | 0 | 0 | 0 | 0 | 0 | 9 |  | 0 | 0 | 0 | 0 |  | 0 |  |  |  | 0 |  | 0 |  |  | 0 | 0 | 0 | 0 |  |  | 0 |  | 0 |  | 0 | 0 | 0 | 0 | 0 | 0
2006 | 2 | 2006-02-28 | 0 | 0 | 0 | 0 | 0 | 8 |  | 0 | 0 | 0 | 0 |  | 0 |  |  |  | 0 |  | 0 |  |  | 0 | 0 | 0 | 0 |  |  | 0 |  | 0 |  | 0 | 0 | 0 | 0 | 0 | 0
2006 | 3 | 2006-03-01 | 0 | 0 | 0 | 0 | 0 | 0 |  | 0 | 0 | 0 | 0 |  | 0 |  |  |  | 0 |  | 0 |  |  | 0 | 0 | 0 | 0 |  |  | 0 |  | 0 |  | 0 | 0 | 0 | 0 | 0 | 0
2006 | 3 | 2006-03-02 | 0 | 0 | 0 | 0 | 0 | 11 |  | 0 | 0 | 0 | 0 |  | 0 |  |  |  | 0 |  | 0 |  |  | 0 | 0 | 0 | 0 |  |  | 0 |  | 0 |  | 0 | 0 | 0 | 0 | 0 | 0
2006 | 3 | 2006-03-03 | 0 | 0 | 0 | 0 | 0 | 12 |  | 0 | 0 | 0 | 0 |  | 0 |  |  |  | 0 |  | 0 |  |  | 0 | 0 | 0 | 0 |  |  | 0 |  | 0 |  | 0 | 0 | 0 | 0 | 0 | 0
2006 | 3 | 2006-03-04 | 0 | 0 | 0 | 0 | 0 | 0 |  | 0 | 0 | 0 | 0 |  | 0 |  |  |  | 0 |  | 0 |  |  | 0 | 0 | 0 | 0 |  |  | 0 |  | 0 |  | 0 | 0 | 0 | 0 | 0 | 0
2006 | 3 | 2006-03-05 | 0 | 0 | 0 | 0 | 0 | 12 |  | 0 | 0 | 0 | 0 |  | 0 |  |  |  | 0 |  | 0 |  |  | 0 | 0 | 0 | 0 |  |  | 0 |  | 0 |  | 0 | 0 | 0 | 0 | 0 | 0
2006 | 3 | 2006-03-06 | 0 | 0 | 0 | 0 | 0 | 21 |  | 0 | 0 | 0 | 0 |  | 0 |  |  |  | 0 |  | 0 |  |  | 0 | 0 | 0 | 0 |  |  | 0 |  | 0 |  | 0 | 0 | 0 | 0 | 0 | 0
2006 | 3 | 2006-03-07 | 0 | 0 | 0 | 0 | 0 | 17 |  | 0 | 0 | 0 | 0 |  | 0 |  |  |  | 0 |  | 0 |  |  | 0 | 0 | 0 | 0 |  |  | 0 |  | 0 |  | 0 | 0 | 0 | 0 | 0 | 0
2006 | 3 | 2006-03-08 | 0 | 0 | 0 | 0 | 0 | 12 |  | 0 | 0 | 0 | 0 |  | 0 |  |  |  | 0 |  | 0 |  |  | 0 | 0 | 0 | 0 |  |  | 0 |  | 0 |  | 0 | 0 | 0 | 0 | 0 | 0
2006 | 3 | 2006-03-09 | 0 | 0 | 0 | 0 | 0 | 14 |  | 0 | 0 | 0 | 0 |  | 0 |  |  |  | 0 |  | 0 |  |  | 0 | 0 | 0 | 0 |  |  | 0 |  | 0 |  | 0 | 0 | 0 | 0 | 0 | 0
2006 | 3 | 2006-03-10 | 0 | 0 | 0 | 0 | 0 | 15 |  | 0 | 0 | 0 | 0 |  | 0 |  |  |  | 0 |  | 0 |  |  | 0 | 0 | 0 | 0 |  |  | 0 |  | 0 |  | 0 | 0 | 0 | 0 | 0 | 0
2006 | 3 | 2006-03-11 | 0 | 0 | 0 | 0 | 0 | 26 |  | 0 | 0 | 0 | 0 |  | 0 |  |  |  | 0 |  | 0 |  |  | 0 | 0 | 0 | 0 |  |  | 0 |  | 0 |  | 0 | 0 | 0 | 0 | 0 | 0
2006 | 3 | 2006-03-12 | 0 | 0 | 0 | 0 | 0 | 11 |  | 0 | 0 | 0 | 0 |  | 0 |  |  |  | 0 |  | 0 |  |  | 0 | 0 | 0 | 0 |  |  | 0 |  | 0 |  | 0 | 0 | 0 | 0 | 0 | 0
2006 | 3 | 2006-03-13 | 0 | 0 | 0 | 0 | 0 | 11 |  | 0 | 0 | 0 | 0 |  | 0 |  |  |  | 0 |  | 0 |  |  | 0 | 0 | 0 | 0 |  |  | 0 |  | 0 |  | 0 | 0 | 0 | 0 | 0 | 0
2006 | 3 | 2006-03-14 | 0 | 0 | 0 | 0 | 0 | 11 |  | 0 | 0 | 0 | 0 |  | 0 |  |  |  | 0 |  | 0 |  |  | 0 | 0 | 0 | 0 |  |  | 0 |  | 0 |  | 0 | 0 | 0 | 0 | 0 | 0
2006 | 3 | 2006-03-15 | 0 | 0 | 0 | 0 | 0 | 11 |  | 0 | 0 | 0 | 0 |  | 0 |  |  |  | 0 |  | 0 |  |  | 0 | 0 | 0 | 0 |  |  | 0 |  | 0 |  | 0 | 0 | 0 | 0 | 0 | 0
2006 | 3 | 2006-03-16 | 0 | 0 | 0 | 0 | 0 | 11 |  | 0 | 0 | 0 | 0 |  | 0 |  |  |  | 0 |  | 0 |  |  | 0 | 0 | 0 | 0 |  |  | 0 |  | 0 |  | 0 | 0 | 0 | 0 | 0 | 0
2006 | 3 | 2006-03-17 | 0 | 0 | 0 | 0 | 0 | 11 |  | 0 | 0 | 0 | 0 |  | 0 |  |  |  | 0 |  | 0 |  |  | 0 | 0 | 0 | 0 |  |  | 0 |  | 0 |  | 0 | 0 | 0 | 0 | 0 | 0
2006 | 3 | 2006-03-18 | 0 | 0 | 0 | 0 | 0 | 5 |  | 0 | 0 | 0 | 0 |  | 0 |  |  |  | 0 |  | 0 |  |  | 0 | 0 | 0 | 0 |  |  | 0 |  | 0 |  | 0 | 0 | 0 | 0 | 0 | 0
2006 | 3 | 2006-03-19 | 0 | 0 | 0 | 0 | 0 | 11 |  | 0 | 0 | 0 | 0 |  | 0 |  |  |  | 0 |  | 0 |  |  | 0 | 0 | 0 | 0 |  |  | 0 |  | 0 |  | 0 | 0 | 0 | 0 | 0 | 0
2006 | 3 | 2006-03-20 | 0 | 0 | 0 | 0 | 0 | 5 |  | 0 | 0 | 0 | 0 |  | 0 |  |  |  | 0 |  | 0 |  |  | 0 | 0 | 0 | 0 |  |  | 0 |  | 0 |  | 0 | 0 | 0 | 0 | 0 | 0
2006 | 3 | 2006-03-21 | 0 | 0 | 0 | 0 | 0 | 5 |  | 0 | 0 | 0 | 0 |  | 0 |  |  |  | 0 |  | 0 |  |  | 0 | 0 | 0 | 0 |  |  | 0 |  | 0 |  | 0 | 0 | 0 | 0 | 0 | 0
2006 | 3 | 2006-03-22 | 0 | 0 | 0 | 0 | 0 | 11 |  | 0 | 0 | 0 | 0 |  | 0 |  |  |  | 0 |  | 0 |  |  | 0 | 0 | 0 | 0 |  |  | 0 |  | 0 |  | 0 | 0 | 0 | 0 | 0 | 0
2006 | 3 | 2006-03-23 | 0 | 0 | 0 | 0 | 0 | 5 |  | 0 | 0 | 0 | 0 |  | 0 |  |  |  | 0 |  | 0 |  |  | 0 | 0 | 0 | 0 |  |  | 0 |  | 0 |  | 0 | 0 | 0 | 0 | 0 | 0
2006 | 3 | 2006-03-24 | 0 | 0 | 0 | 0 | 0 | 0 |  | 0 | 0 | 0 | 0 |  | 0 |  |  |  | 0 |  | 0 |  |  | 0 | 0 | 0 | 0 |  |  | 0 |  | 0 |  | 0 | 0 | 0 | 0 | 0 | 0
2006 | 3 | 2006-03-25 | 0 | 0 | 0 | 0 | 0 | 13 |  | 0 | 0 | 0 | 0 |  | 0 |  |  |  | 0 |  | 0 |  |  | 0 | 0 | 0 | 0 |  |  | 0 |  | 0 |  | 0 | 0 | 0 | 0 | 0 | 0
2006 | 3 | 2006-03-26 | 0 | 0 | 0 | 0 | 0 | 6 |  | 0 | 0 | 0 | 0 |  | 0 |  |  |  | 0 |  | 0 |  |  | 0 | 0 | 0 | 0 |  |  | 0 |  | 0 |  | 0 | 0 | 0 | 0 | 0 | 0
2006 | 3 | 2006-03-27 | 0 | 0 | 0 | 0 | 0 | 6 |  | 0 | 0 | 0 | 0 |  | 0 |  |  |  | 0 |  | 0 |  |  | 0 | 0 | 0 | 0 |  |  | 0 |  | 0 |  | 0 | 0 | 0 | 0 | 0 | 0
2006 | 3 | 2006-03-28 | 0 | 0 | 0 | 0 | 0 | 14 |  | 0 | 0 | 0 | 0 |  | 0 |  |  |  | 0 |  | 0 |  |  | 0 | 0 | 0 | 0 |  |  | 0 |  | 0 |  | 0 | 0 | 0 | 0 | 0 | 0
2006 | 3 | 2006-03-29 | 0 | 0 | 0 | 0 | 0 | 12 |  | 0 | 0 | 0 | 0 |  | 0 |  |  |  | 0 |  | 0 |  |  | 0 | 0 | 0 | 0 |  |  | 0 |  | 0 |  | 0 | 0 | 0 | 0 | 0 | 0
2006 | 3 | 2006-03-30 | 0 | 0 | 0 | 0 | 0 | 12 |  | 0 | 0 | 0 | 0 |  | 0 |  |  |  | 0 |  | 0 |  |  | 0 | 0 | 0 | 0 |  |  | 0 |  | 0 |  | 0 | 0 | 0 | 0 | 0 | 0
2006 | 3 | 2006-03-31 | 0 | 0 | 0 | 0 | 0 | 13 |  | 0 | 0 | 0 | 0 |  | 0 |  |  |  | 0 |  | 0 |  |  | 0 | 0 | 0 | 0 |  |  | 0 |  | 0 |  | 0 | 0 | 0 | 0 | 0 | 0
2006 | 4 | 2006-04-01 | 0 | 0 | 0 | 0 | 0 | 14 |  | 0 | 0 | 0 | 0 |  | 0 |  |  |  | 0 |  | 0 |  |  | 0 | 0 | 0 | 0 |  |  | 0 |  | 0 |  | 0 | 0 | 0 | 0 | 0 | 0
2006 | 4 | 2006-04-02 | 0 | 0 | 0 | 0 | 0 | 0 |  | 0 | 0 | 0 | 0 |  | 0 |  |  |  | 0 |  | 0 |  |  | 0 | 0 | 0 | 0 |  |  | 0 |  | 0 |  | 0 | 0 | 0 | 0 | 0 | 0
2006 | 4 | 2006-04-03 | 0 | 0 | 0 | 0 | 0 | 13 |  | 0 | 0 | 0 | 0 |  | 0 |  |  |  | 0 |  | 0 |  |  | 0 | 0 | 0 | 0 |  |  | 0 |  | 0 |  | 0 | 0 | 0 | 0 | 0 | 0
2006 | 4 | 2006-04-04 | 0 | 0 | 0 | 0 | 0 | 21 |  | 0 | 0 | 0 | 0 |  | 0 |  |  |  | 0 |  | 0 |  |  | 0 | 0 | 0 | 0 |  |  | 0 |  | 0 |  | 0 | 0 | 0 | 0 | 0 | 0
2006 | 4 | 2006-04-05 | 0 | 0 | 0 | 0 | 0 | 18 |  | 0 | 0 | 0 | 0 |  | 0 |  |  |  | 0 |  | 0 |  |  | 0 | 0 | 0 | 0 |  |  | 0 |  | 0 |  | 0 | 0 | 0 | 0 | 0 | 0
2006 | 4 | 2006-04-06 | 0 | 0 | 0 | 0 | 0 | 27 |  | 0 | 0 | 0 | 0 |  | 0 |  |  |  | 0 |  | 0 |  |  | 0 | 0 | 0 | 0 |  |  | 0 |  | 0 |  | 0 | 0 | 0 | 0 | 0 | 0
2006 | 4 | 2006-04-07 | 0 | 0 | 0 | 0 | 0 | 23 |  | 0 | 0 | 0 | 0 |  | 0 |  |  |  | 0 |  | 0 |  |  | 0 | 0 | 0 | 0 |  |  | 0 |  | 0 |  | 0 | 0 | 0 | 0 | 0 | 0
2006 | 4 | 2006-04-08 | 0 | 0 | 0 | 0 | 0 | 14 |  | 0 | 0 | 0 | 0 |  | 0 |  |  |  | 0 |  | 0 |  |  | 0 | 0 | 0 | 0 |  |  | 0 |  | 0 |  | 0 | 0 | 0 | 0 | 0 | 0
2006 | 4 | 2006-04-09 | 0 | 0 | 0 | 0 | 0 | 27 |  | 0 | 0 | 0 | 0 |  | 0 |  |  |  | 0 |  | 0 |  |  | 0 | 0 | 0 | 0 |  |  | 0 |  | 0 |  | 0 | 0 | 0 | 0 | 0 | 0
2006 | 4 | 2006-04-10 | 0 | 0 | 0 | 0 | 0 | 32 |  | 0 | 0 | 0 | 0 |  | 0 |  |  |  | 0 |  | 0 |  |  | 0 | 0 | 0 | 0 |  |  | 0 |  | 0 |  | 0 | 0 | 0 | 0 | 0 | 0
2006 | 4 | 2006-04-11 | 0 | 0 | 0 | 0 | 0 | 32 |  | 0 | 0 | 0 | 0 |  | 0 |  |  |  | 0 |  | 0 |  |  | 0 | 0 | 0 | 0 |  |  | 0 |  | 0 |  | 0 | 0 | 0 | 0 | 0 | 0
2006 | 4 | 2006-04-12 | 0 | 0 | 0 | 0 | 0 | 40 |  | 0 | 0 | 0 | 0 |  | 0 |  |  |  | 0 |  | 0 |  |  | 0 | 0 | 0 | 0 |  |  | 0 |  | 0 |  | 0 | 0 | 0 | 0 | 0 | 0
2006 | 4 | 2006-04-13 | 0 | 0 | 0 | 0 | 0 | 65 |  | 0 | 0 | 0 | 0 |  | 0 |  |  |  | 0 |  | 0 |  |  | 0 | 0 | 0 | 0 |  |  | 0 |  | 0 |  | 0 | 0 | 0 | 0 | 0 | 0
2006 | 4 | 2006-04-14 | 0 | 0 | 0 | 0 | 0 | 67 |  | 0 | 0 | 0 | 0 |  | 0 |  |  |  | 0 |  | 0 |  |  | 0 | 0 | 0 | 0 |  |  | 0 |  | 0 |  | 0 | 0 | 0 | 0 | 0 | 0
2006 | 4 | 2006-04-15 | 0 | 0 | 0 | 0 | 0 | 80 |  | 0 | 0 | 0 | 0 |  | 0 |  |  |  | 0 |  | 0 |  |  | 0 | 0 | 0 | 0 |  |  | 0 |  | 0 |  | 0 | 0 | 0 | 0 | 0 | 0
2006 | 4 | 2006-04-16 | 0 | 0 | 0 | 0 | 0 | 60 |  | 0 | 0 | 0 | 0 |  | 0 |  |  |  | 0 |  | 0 |  |  | 0 | 0 | 0 | 0 |  |  | 0 |  | 0 |  | 0 | 0 | 0 | 0 | 0 | 0
2006 | 4 | 2006-04-17 | 0 | 0 | 0 | 0 | 0 | 88 |  | 0 | 0 | 0 | 0 |  | 0 |  |  |  | 0 |  | 0 |  |  | 0 | 0 | 0 | 0 |  |  | 0 |  | 0 |  | 0 | 0 | 0 | 0 | 0 | 0
2006 | 4 | 2006-04-18 | 0 | 0 | 0 | 0 | 0 | 73 |  | 0 | 0 | 0 | 0 |  | 0 |  |  |  | 0 |  | 0 |  |  | 0 | 0 | 0 | 0 |  |  | 0 |  | 0 |  | 0 | 0 | 0 | 0 | 0 | 0
2006 | 4 | 2006-04-19 | 0 | 0 | 0 | 0 | 0 | 78 |  | 0 | 0 | 0 | 0 |  | 0 |  |  |  | 0 |  | 0 |  |  | 0 | 0 | 0 | 0 |  |  | 0 |  | 0 |  | 0 | 0 | 0 | 0 | 0 | 0
2006 | 4 | 2006-04-20 | 0 | 0 | 0 | 0 | 0 | 86 |  | 0 | 0 | 0 | 0 |  | 0 |  |  |  | 0 |  | 0 |  |  | 0 | 0 | 0 | 0 |  |  | 0 |  | 0 |  | 0 | 0 | 0 | 0 | 0 | 0
2006 | 4 | 2006-04-21 | 0 | 0 | 0 | 0 | 1.26 | 89 |  | 0 | 0 | 0 | 0 |  | 0 |  |  |  | 0 |  | 0 |  |  | 0 | 0 | 0 | 0 |  |  | 0 |  | 0 |  | 0 | 0 | 0 | 1.26 | 0 | 1.26
2006 | 4 | 2006-04-22 | 0 | 0 | 0 | 0 | 1.26 | 114 |  | 0 | 0 | 0 | 0 |  | 0 |  |  |  | 0 |  | 0 |  |  | 0 | 0 | 0 | 0 |  |  | 0 |  | 0 |  | 0 | 0 | 0 | 1.26 | 0 | 1.26
2006 | 4 | 2006-04-23 | 0 | 0 | 0 | 0 | 1.26 | 147 |  | 0 | 0 | 0 | 0 |  | 0 |  |  |  | 0 |  | 0 |  |  | 0 | 0 | 0 | 0 |  |  | 0 |  | 0 |  | 0 | 0 | 0 | 1.26 | 0 | 1.26
2006 | 4 | 2006-04-24 | 0 | 0 | 0 | 0 | 1.26 | 122 |  | 0 | 0 | 0 | 0 |  | 0 |  |  |  | 0 |  | 0 |  |  | 0 | 0 | 0 | 0 |  |  | 0 |  | 0 |  | 0 | 0 | 0 | 1.26 | 0 | 1.26
2006 | 4 | 2006-04-25 | 0 | 0 | 0 | 0 | 1.26 | 105 |  | 0 | 0 | 0 | 0 |  | 0 |  |  |  | 0 |  | 0 |  |  | 0 | 0 | 0 | 0 |  |  | 0 |  | 0 |  | 0 | 0 | 0 | 1.26 | 0 | 1.26
2006 | 4 | 2006-04-26 | 0 | 0 | 0 | 0 | 1.26 | 125 |  | 0 | 0 | 0 | 0 |  | 0 |  |  |  | 0 |  | 0 |  |  | 0 | 0 | 0 | 0 |  |  | 0 |  | 0 |  | 0 | 0 | 0 | 1.26 | 0 | 1.26
2006 | 4 | 2006-04-27 | 0 | 0 | 0 | 0 | 1.26 | 139 |  | 0 | 0 | 0 | 0 |  | 0 |  |  |  | 0 |  | 0 |  |  | 0 | 0 | 0 | 0 |  |  | 0 |  | 0 |  | 0 | 0 | 0 | 1.26 | 0 | 1.26
2006 | 4 | 2006-04-28 | 0 | 0 | 0 | 0 | 1.26 | 158 |  | 0 | 0 | 0 | 0 |  | 0 |  |  |  | 0 |  | 0 |  |  | 0 | 0 | 0 | 0 |  |  | 0 |  | 0 |  | 0 | 0 | 0 | 1.26 | 0 | 1.26
2006 | 4 | 2006-04-29 | 0 | 0 | 0 | 0 | 1.26 | 151 |  | 0 | 0 | 0 | 0 |  | 0 |  |  |  | 0 |  | 0 |  |  | 0 | 0 | 0 | 0 |  |  | 0 |  | 0 |  | 0 | 0 | 0 | 1.26 | 0 | 1.26
2006 | 4 | 2006-04-30 | 0 | 0 | 0 | 0 | 1.26 | 145 |  | 0 | 0 | 0 | 0 |  | 0 |  |  |  | 0 |  | 0 |  |  | 0 | 0 | 0 | 0 |  |  | 0 |  | 0 |  | 0 | 0 | 0 | 1.26 | 0 | 1.26
2006 | 5 | 2006-05-01 | 0 | 0 | 0 | 0 | 1.26 | 150 |  | 0 | 0 | 0 | 0 |  | 0 |  |  |  | 0 |  | 0 |  |  | 0 | 0 | 0 | 0 |  |  | 0 |  | 0 |  | 0 | 0 | 0 | 1.26 | 0 | 1.26
2006 | 5 | 2006-05-02 | 0 | 0 | 0 | 0 | 0 | 192 |  | 0 | 0 | 0 | 0 |  | 0 |  |  |  | 0 |  | 0 |  |  | 0 | 0 | 0 | 0 |  |  | 0 |  | 0 |  | 0 | 0 | 0 | 0 | 0 | 0
2006 | 5 | 2006-05-03 | 0 | 0 | 0 | 0 | 0 | 67 |  | 0 | 0 | 0 | 0 |  | 0 |  |  |  | 0 |  | 0 |  |  | 0 | 0 | 0 | 0 |  |  | 0 |  | 0 |  | 0 | 0 | 0 | 0 | 0 | 0
2006 | 5 | 2006-05-04 | 0 | 0 | 0 | 0 | 0 | 16 |  | 0 | 0 | 0 | 0 |  | 0 |  |  |  | 0 |  | 0 |  |  | 0 | 0 | 0 | 0 |  |  | 0 |  | 0 |  | 0 | 0 | 0 | 0 | 0 | 0
2006 | 5 | 2006-05-05 | 0 | 0 | 0 | 0 | 0 | 1 |  | 0 | 0 | 0 | 0 |  | 0 |  |  |  | 0 |  | 0 |  |  | 0 | 0 | 0 | 0 |  |  | 0 |  | 0 |  | 0 | 0 | 0 | 0 | 0 | 0
2006 | 5 | 2006-05-06 | 0 | 0 | 0 | 0 | 0 | 5 |  | 0 | 0 | 0 | 0 |  | 0 |  |  |  | 0 |  | 0 |  |  | 0 | 0 | 0 | 0 |  |  | 0 |  | 0 |  | 0 | 0 | 0 | 0 | 0 | 0
2006 | 5 | 2006-05-07 | 0 | 0 | 0 | 0 | 0 | 1 |  | 0 | 0 | 0 | 0 |  | 0 |  |  |  | 0 |  | 0 |  |  | 0 | 0 | 0 | 0 |  |  | 0 |  | 0 |  | 0 | 0 | 0 | 0 | 0 | 0
2006 | 5 | 2006-05-08 | 16.8 | 0 | 0 | 0 | 0 | 1 |  | 0 | 0 | 0 | 0 |  | 0 |  |  |  | 0 |  | 0 |  |  | 0 | 0 | 0 | 0 |  |  | 0 |  | 0 |  | 0 | 0 | 0 | 0 | 16.8 | 16.8
2006 | 5 | 2006-05-09 | 16.8 | 0 | 0 | 14 | 0 | 1 |  | 0 | 0 | 13.9 | 18.8 |  | 0 |  |  |  | 0 |  | 0 |  |  | 0 | 0 | 1.67 | 0 |  |  | 0 |  | 0 |  | 12 | 18.8 | 25.9 | 15.67 | 16.8 | 77.17
2006 | 5 | 2006-05-10 | 16.8 | 0 | 0 | 14 | 0 | 1 |  | 0 | 0 | 13.9 | 18.3 |  | 0 |  |  |  | 0 |  | 0 |  |  | 0 | 0 | 1.67 | 0 |  |  | 0 |  | 0 |  | 12 | 18.3 | 25.9 | 15.67 | 16.8 | 76.67
2006 | 5 | 2006-05-11 | 16.8 | 0 | 0 | 14 | 0 | 8 |  | 0 | 0 | 13.9 | 17.4 |  | 0 |  |  |  | 0 |  | 0 |  |  | 0 | 0 | 1.67 | 0 |  |  | 0 |  | 0 |  | 12 | 17.4 | 25.9 | 15.67 | 16.8 | 75.77
2006 | 5 | 2006-05-12 | 16.8 | 0 | 0 | 14 | 2.39 | 32 |  | 0 | 0 | 13.9 | 17.4 |  | 0 |  |  |  | 0 |  | 0 |  |  | 0 | 0 | 1.67 | 0 |  |  | 0 |  | 0 |  | 12 | 17.4 | 25.9 | 18.06 | 16.8 | 78.16
2006 | 5 | 2006-05-13 | 16.8 | 0 | 0 | 14 | 2.39 | 3 |  | 0 | 0 | 13.9 | 18.3 |  | 0 |  |  |  | 0 |  | 0 |  |  | 0 | 0 | 1.67 | 0 |  |  | 0 |  | 0 |  | 12 | 18.3 | 25.9 | 18.06 | 16.8 | 79.06
2006 | 5 | 2006-05-14 | 16.8 | 0 | 0 | 14 | 2.39 | 36 |  | 0 | 0 | 13.9 | 18.3 |  | 0 |  |  |  | 0 |  | 0 |  |  | 0 | 0 | 1.67 | 0 |  |  | 0 |  | 0 |  | 12 | 18.3 | 25.9 | 18.06 | 16.8 | 79.06
2006 | 5 | 2006-05-15 | 30 | 0 | 0 | 14 | 2.39 | 15 |  | 0 | 0 | 13.9 | 40.6 |  | 0 |  |  |  | 0 |  | 0 |  |  | 0 | 0 | 1.67 | 0 |  |  | 0 |  | 0 |  | 12 | 40.6 | 25.9 | 18.06 | 30 | 114.56
2006 | 5 | 2006-05-16 | 30 | 0 | 0 | 14.8 | 1.26 | 8 |  | 0 | 0 | 18.1 | 55.6 |  | 1.53 |  |  |  | 1.24 |  | 5.34 |  |  | 0 | 0 | 1.67 | 0 |  |  | 0 |  | 0 |  | 0 | 58.37 | 23.44 | 17.73 | 30 | 129.54
2006 | 5 | 2006-05-17 | 30 | 9.3 | 0 | 14.8 | 27.2 | 2 |  | 0 | 0 | 18.1 | 74.5 |  | 1.53 |  |  |  | 1.24 |  | 5.34 |  |  | 0 | 0 | 1.67 | 0 |  |  | 0 |  | 0 |  | 0 | 77.27 | 23.44 | 52.97 | 30 | 183.68
2006 | 5 | 2006-05-18 | 30 | 9.3 | 0 | 14.8 | 27.2 | 38 |  | 0 | 0 | 18.1 | 101 |  | 1.53 |  |  |  | 1.24 |  | 5.34 |  |  | 0 | 0 | 1.67 | 0 |  |  | 0 |  | 0 |  | 0 | 103.77 | 23.44 | 52.97 | 30 | 210.18
2006 | 5 | 2006-05-19 | 53.3 | 9.3 | 0 | 14.8 | 27.2 | 1 |  | 2.59 | 0 | 18.1 | 123 |  | 1.53 |  |  |  | 1.24 |  | 5.34 |  |  | 0 | 0 | 1.78 | 0 |  |  | 0 |  | 1 |  | 0 | 125.77 | 23.44 | 53.08 | 56.89 | 259.18
2006 | 5 | 2006-05-20 | 53.3 | 9.3 | 0 | 14.8 | 27.2 | 18 |  | 2.59 | 0 | 18.1 | 121 |  | 1.53 |  |  |  | 1.24 |  | 5.34 |  |  | 0 | 0 | 1.78 | 0 |  |  | 0 |  | 1 |  | 0 | 123.77 | 23.44 | 53.08 | 56.89 | 257.18
2006 | 5 | 2006-05-21 | 53.3 | 9.3 | 0 | 14.8 | 27.2 | 21 |  | 2.59 | 0 | 18.1 | 119 |  | 1.53 |  |  |  | 1.24 |  | 5.34 |  |  | 0 | 0 | 1.78 | 0 |  |  | 0 |  | 1 |  | 0 | 121.77 | 23.44 | 53.08 | 56.89 | 255.18
2006 | 5 | 2006-05-22 | 53.3 | 9.3 | 0 | 14.8 | 27.2 | 2 |  | 2.59 | 0 | 18.1 | 116 |  | 1.53 |  |  |  | 1.24 |  | 5.34 |  |  | 0 | 0 | 1.78 | 0 |  |  | 0 |  | 1 |  | 0 | 118.77 | 23.44 | 53.08 | 56.89 | 252.18
2006 | 5 | 2006-05-23 | 53.3 | 9.3 | 0 | 11.9 | 30.3 | 1 |  | 2.59 | 0 | 17.4 | 104 |  | 1.53 |  |  |  | 1.24 |  | 5.34 |  |  | 0 | 0 | 1.8 | 0 |  |  | 0 |  | 1 |  | 15 | 106.77 | 37.74 | 53.3 | 56.89 | 254.7
2006 | 5 | 2006-05-24 | 53.3 | 9.3 | 0 | 11.9 | 30.3 | 18 |  | 2.59 | 0 | 17.4 | 104 |  | 1.53 |  |  |  | 1.24 |  | 5.34 |  |  | 0 | 0 | 1.8 | 0 |  |  | 0 |  | 1 |  | 15 | 106.77 | 37.74 | 53.3 | 56.89 | 254.7
2006 | 5 | 2006-05-25 | 53.3 | 9.3 | 0 | 11.9 | 30.3 | 1 |  | 2.59 | 0 | 17.4 | 113 |  | 1.53 |  |  |  | 1.24 |  | 5.34 |  |  | 0 | 0 | 1.8 | 0 |  |  | 0 |  | 1 |  | 15 | 115.77 | 37.74 | 53.3 | 56.89 | 263.7
2006 | 5 | 2006-05-26 | 53.3 | 9.3 | 0 | 11.9 | 30.3 | 18 |  | 2.59 | 0 | 17.4 | 124 |  | 1.53 |  |  |  | 1.24 |  | 5.34 |  |  | 0 | 0 | 1.8 | 0 |  |  | 0 |  | 1 |  | 15 | 126.77 | 37.74 | 53.3 | 56.89 | 274.7
2006 | 5 | 2006-05-27 | 53.3 | 9.3 | 0 | 11.9 | 30.3 | 1 |  | 2.59 | 0 | 17.4 | 129 |  | 1.53 |  |  |  | 1.24 |  | 5.34 |  |  | 0 | 0 | 1.8 | 0 |  |  | 0 |  | 1 |  | 15 | 131.77 | 37.74 | 53.3 | 56.89 | 279.7
2006 | 5 | 2006-05-28 | 53.3 | 9.3 | 0 | 11.9 | 30.3 | 1 |  | 2.59 | 0 | 17.4 | 129 |  | 1.53 |  |  |  | 1.24 |  | 5.34 |  |  | 0 | 0 | 1.8 | 0 |  |  | 0 |  | 1 |  | 15 | 131.77 | 37.74 | 53.3 | 56.89 | 279.7
2006 | 5 | 2006-05-29 | 53.3 | 9.3 | 0 | 11.9 | 30.3 | 1 |  | 2.59 | 0 | 17.4 | 129 |  | 1.53 |  |  |  | 1.24 |  | 5.34 |  |  | 0 | 0 | 1.8 | 0 |  |  | 0 |  | 1 |  | 15 | 131.77 | 37.74 | 53.3 | 56.89 | 279.7
2006 | 5 | 2006-05-30 | 53.3 | 9.3 | 0 | 11.9 | 30.3 | 2 |  | 2.59 | 0 | 17.4 | 129 |  | 1.53 |  |  |  | 1.24 |  | 5.34 |  |  | 0 | 0 | 1.8 | 0 |  |  | 0 |  | 1 |  | 15 | 131.77 | 37.74 | 53.3 | 56.89 | 279.7
2006 | 5 | 2006-05-31 | 53.3 | 9.3 | 0 | 11.9 | 30.3 | 14 |  | 2.59 | 0 | 14.3 | 134 |  | 1.53 |  |  |  | 1.24 |  | 4.6 |  |  | 0 | 0 | 1.8 | 0 |  |  | 0 |  | 1 |  | 6.32 | 136.77 | 25.22 | 53.3 | 56.89 | 272.18
2006 | 6 | 2006-06-01 | 53.3 | 9.3 | 0 | 11.9 | 30.3 | 20 |  | 2.59 | 0 | 14.3 | 134 |  | 1.53 |  |  |  | 1.24 |  | 4.6 |  |  | 0 | 0 | 1.8 | 0 |  |  | 0 |  | 1 |  | 6.32 | 136.77 | 25.22 | 53.3 | 56.89 | 272.18
2006 | 6 | 2006-06-02 | 53.3 | 9.3 | 0 | 12.4 | 25.7 | 4 |  | 1.88 | 1.89 | 14.3 | 134 |  | 1.53 |  |  |  | 1.24 |  | 4.6 |  |  | 0.93 | 0 | 1.8 | 0 |  |  | 0 |  | 1 |  | 6.32 | 136.77 | 25.22 | 49.2 | 59 | 270.19
2006 | 6 | 2006-06-03 | 53.3 | 9.3 | 0 | 12.4 | 25.7 | 22 |  | 1.88 | 1.89 | 14.3 | 131 |  | 1.53 |  |  |  | 1.24 |  | 4.6 |  |  | 0.93 | 0 | 1.8 | 0 |  |  | 0 |  | 1 |  | 6.32 | 133.77 | 25.22 | 49.2 | 59 | 267.19
2006 | 6 | 2006-06-04 | 53.3 | 9.3 | 0 | 12.4 | 25.7 | 1 |  | 1.88 | 1.89 | 14.3 | 133 |  | 1.53 |  |  |  | 1.24 |  | 4.6 |  |  | 0.93 | 0 | 1.8 | 0 |  |  | 0 |  | 1 |  | 6.32 | 135.77 | 25.22 | 49.2 | 59 | 269.19
2006 | 6 | 2006-06-05 | 53.3 | 9.3 | 0 | 12.4 | 25.7 | 4 |  | 1.88 | 1.89 | 14.3 | 133 |  | 1.53 |  |  |  | 1.24 |  | 4.6 |  |  | 0.93 | 0 | 1.8 | 0 |  |  | 0 |  | 1 |  | 6.32 | 135.77 | 25.22 | 49.2 | 59 | 269.19
2006 | 6 | 2006-06-06 | 53.3 | 13.5 | 0 | 12.8 | 31 | 1 |  | 1.88 | 1.89 | 13.9 | 130 |  | 3.83 |  |  |  | 1.24 |  | 5.88 |  |  | 0.93 | 0 | 3.31 | 0 |  |  | 0 |  | 1 |  | 15 | 135.07 | 34.78 | 60.61 | 59 | 289.46
2006 | 6 | 2006-06-07 | 53.3 | 13.5 | 0 | 12.8 | 31 | 1 |  | 1.88 | 1.89 | 13.9 | 127 |  | 3.83 |  |  |  | 1.24 |  | 5.88 |  |  | 0.93 | 0 | 3.31 | 0 |  |  | 0 |  | 1 |  | 15 | 132.07 | 34.78 | 60.61 | 59 | 286.46
2006 | 6 | 2006-06-08 | 53.3 | 13.5 | 0 | 12.8 | 31 | 2 |  | 1.88 | 1.89 | 13.9 | 129 |  | 3.83 |  |  |  | 1.24 |  | 5.88 |  |  | 0.93 | 0 | 3.31 | 0 |  |  | 0 |  | 1 |  | 15 | 134.07 | 34.78 | 60.61 | 59 | 288.46
2006 | 6 | 2006-06-09 | 53.3 | 13.5 | 0 | 12.8 | 31 | 1 |  | 1.88 | 1.89 | 13.9 | 125 |  | 3.83 |  |  |  | 1.24 |  | 5.88 |  |  | 0.93 | 0 | 3.31 | 0 |  |  | 0 |  | 1 |  | 15 | 130.07 | 34.78 | 60.61 | 59 | 284.46
2006 | 6 | 2006-06-10 | 53.3 | 13.5 | 0 | 12.8 | 31 | 2 |  | 1.88 | 1.89 | 13.9 | 119 |  | 3.83 |  |  |  | 1.24 |  | 5.88 |  |  | 0.93 | 0 | 3.31 | 0 |  |  | 0 |  | 1 |  | 15 | 124.07 | 34.78 | 60.61 | 59 | 278.46
2006 | 6 | 2006-06-11 | 53.3 | 13.5 | 0 | 12.8 | 31 | 2 |  | 1.88 | 1.89 | 13.9 | 117 |  | 3.83 |  |  |  | 1.24 |  | 5.88 |  |  | 0.93 | 0 | 3.31 | 0 |  |  | 0 |  | 1 |  | 15 | 122.07 | 34.78 | 60.61 | 59 | 276.46
2006 | 6 | 2006-06-12 | 53.3 | 13.5 | 0.8 | 12.8 | 31 | 1 |  | 1.88 | 1.89 | 13.9 | 115 |  | 3.83 |  |  |  | 1.24 |  | 5.88 |  |  | 0.93 | 0 | 3.31 | 0 |  |  | 31.3 |  | 1 |  | 15 | 120.07 | 66.88 | 60.61 | 59 | 306.56
2006 | 6 | 2006-06-13 | 53.3 | 13.5 | 0.8 | 12.8 | 31 | 2 |  | 1.88 | 1.89 | 14.5 | 115 |  | 3.19 |  |  |  | 1.24 |  | 4.01 |  |  | 0.93 | 0 | 3.31 | 0 |  |  | 30.98 |  | 1 |  | 3.41 | 119.43 | 53.7 | 60.61 | 59 | 292.74
2006 | 6 | 2006-06-14 | 53.3 | 13.5 | 0.8 | 12.8 | 31 | 5 |  | 1.88 | 1.89 | 14.5 | 115 |  | 3.19 |  |  |  | 1.24 |  | 4.01 |  |  | 0.93 | 0 | 3.31 | 0 |  |  | 37.3 |  | 1 |  | 3.41 | 119.43 | 60.02 | 60.61 | 59 | 299.06
2006 | 6 | 2006-06-15 | 53.3 | 13.5 | 0.8 | 12.8 | 31 | 1 |  | 1.88 | 1.89 | 14.5 | 124 |  | 3.19 |  |  |  | 1.24 |  | 4.01 |  |  | 0.93 | 0 | 3.31 | 0 |  |  | 33.26 |  | 1 |  | 3.41 | 128.43 | 55.98 | 60.61 | 59 | 304.02
2006 | 6 | 2006-06-16 | 32.1 | 8.46 | 0.8 | 13.6 | 28.8 | 2 |  | 1.88 | 1.89 | 14.5 | 125 |  | 3.19 |  |  |  | 1.24 |  | 4.01 |  |  | 0.93 | 0.5 | 0.89 | 0 |  |  | 30.02 |  | 1 |  | 3.41 | 129.43 | 52.74 | 52.25 | 37.8 | 272.22
2006 | 6 | 2006-06-17 | 32.1 | 8.46 | 0.8 | 13.6 | 28.8 | 2 |  | 1.88 | 1.89 | 14.5 | 123 |  | 3.19 |  |  |  | 1.24 |  | 4.01 |  |  | 0.93 | 0.5 | 0.89 | 0 |  |  | 29.7 |  | 1 |  | 3.41 | 127.43 | 52.42 | 52.25 | 37.8 | 269.9
2006 | 6 | 2006-06-18 | 32.1 | 8.46 | 0.8 | 13.6 | 28.8 | 5 |  | 1.88 | 1.89 | 14.5 | 124 |  | 3.19 |  |  |  | 1.24 |  | 4.01 |  |  | 0.93 | 0.5 | 0.89 | 0 |  |  | 29.38 |  | 1 |  | 3.41 | 128.43 | 52.1 | 52.25 | 37.8 | 270.58
2006 | 6 | 2006-06-19 | 32.1 | 8.46 | 0.8 | 13.6 | 28.8 | 2 |  | 1.88 | 1.89 | 14.5 | 125 |  | 3.19 |  |  |  | 1.24 |  | 4.01 |  |  | 0.93 | 0.5 | 0.89 | 0 |  |  | 32.6 |  | 1 |  | 3.41 | 129.43 | 55.32 | 52.25 | 37.8 | 274.8
2006 | 6 | 2006-06-20 | 32.1 | 8.46 | 0.8 | 13.6 | 28.8 | 1 |  | 1.88 | 1.89 | 14.5 | 124 |  | 3.19 |  |  |  | 1.24 |  | 4.01 |  |  | 0.93 | 0.5 | 0.89 | 0 |  |  | 31.62 |  | 1 |  | 3.41 | 128.43 | 54.34 | 52.25 | 37.8 | 272.82
2006 | 6 | 2006-06-21 | 32.1 | 10.7 | 0.8 | 4.86 | 28.8 | 3 |  | 1.88 | 1.89 | 13.9 | 121 |  | 3.19 |  |  |  | 1.24 |  | 4.01 |  |  | 0.93 | 0.5 | 0.89 | 0 |  |  | 29.38 |  | 1 |  | 3.41 | 125.43 | 51.5 | 45.75 | 37.8 | 260.48
2006 | 6 | 2006-06-22 | 32.1 | 10.7 | 0.8 | 4.86 | 28.8 | 1 |  | 1.88 | 1.89 | 13.9 | 119 |  | 3.19 |  |  |  | 1.24 |  | 3.35 |  |  | 0.93 | 0.5 | 0.89 | 0 |  |  | 28.13 |  | 1 |  | 3.41 | 123.43 | 49.59 | 45.75 | 37.8 | 256.57
2006 | 6 | 2006-06-23 | 32.1 | 9.3 | 0.8 | 3.06 | 18.6 | 2 |  | 1.88 | 1.89 | 13.9 | 121 |  | 3.19 |  |  |  | 1.24 |  | 3.35 |  |  | 0.93 | 0.66 | 0.89 | 0 |  |  | 24.8 |  | 1 |  | 3.41 | 125.43 | 46.26 | 32.51 | 37.8 | 242
2006 | 6 | 2006-06-24 | 32.1 | 9.3 | 0.8 | 3.06 | 18.6 | 2 |  | 1.88 | 1.89 | 13.9 | 119 |  | 3.19 |  |  |  | 1.24 |  | 3.35 |  |  | 0.93 | 0.66 | 0.89 | 0 |  |  | 24.8 |  | 1 |  | 3.41 | 123.43 | 46.26 | 32.51 | 37.8 | 240
2006 | 6 | 2006-06-25 | 32.1 | 9.3 | 0.8 | 3.06 | 18.6 | 1 |  | 1.88 | 1.89 | 13.9 | 115 |  | 3.19 |  |  |  | 1.24 |  | 3.35 |  |  | 0.93 | 0.66 | 0.89 | 0 |  |  | 23.62 |  | 1 |  | 3.41 | 119.43 | 45.08 | 32.51 | 37.8 | 234.82
2006 | 6 | 2006-06-26 | 32.1 | 9.3 | 0.8 | 3.06 | 18.6 | 8 |  | 1.88 | 1.89 | 13.9 | 112 |  | 3.19 |  |  |  | 1.24 |  | 3.35 |  |  | 0.93 | 0.66 | 0.89 | 0 |  |  | 21.9 |  | 1 |  | 3.41 | 116.43 | 43.36 | 32.51 | 37.8 | 230.1
2006 | 6 | 2006-06-27 | 32.1 | 9.3 | 0.8 | 3.06 | 18.6 | 1 |  | 1.88 | 1.89 | 13.9 | 105 |  | 3.19 |  |  |  | 1.24 |  | 3.35 |  |  | 0.93 | 0.66 | 0.89 | 0 |  |  | 21.9 |  | 1 |  | 3.41 | 109.43 | 43.36 | 32.51 | 37.8 | 223.1
2006 | 6 | 2006-06-28 | 50.8 | 9.3 | 0.8 | 6.05 | 14.5 | 1 |  | 2.73 | 0 | 13.9 | 96.4 |  | 3.19 |  |  |  | 1.24 |  | 3.35 |  |  | 0.66 | 0.66 | 0.89 | 0 |  |  | 21.33 |  | 1 |  | 3.41 | 100.83 | 42.79 | 31.4 | 55.19 | 230.21
2006 | 6 | 2006-06-29 | 50.8 | 9.3 | 0.8 | 6.05 | 14.5 | 1 |  | 2.73 | 0 | 13.9 | 97.3 |  | 3.19 |  |  |  | 1.24 |  | 3.35 |  |  | 0.66 | 2.24 | 0.89 | 0 |  |  | 21.05 |  | 1 |  | 3.41 | 101.73 | 42.51 | 32.98 | 55.19 | 232.41
2006 | 6 | 2006-06-30 | 50.8 | 9.3 | 0.8 | 6.05 | 14.5 | 1 |  | 2.73 | 0 | 13.9 | 110 |  | 3.19 |  |  |  | 1.24 |  | 3.35 |  |  | 0.66 | 2.24 | 0.89 | 0 |  |  | 20.5 |  | 1 |  | 3.41 | 114.43 | 41.96 | 32.98 | 55.19 | 244.56
2006 | 7 | 2006-07-01 | 50.8 | 9.3 | 0.8 | 6.05 | 14.5 | 1 |  | 2.73 | 0 | 13.9 | 105 |  | 3.19 |  |  |  | 1.24 |  | 3.35 |  |  | 0.66 | 2.24 | 0.89 | 0 |  |  | 19.95 |  | 1 |  | 3.41 | 109.43 | 41.41 | 32.98 | 55.19 | 239.01
2006 | 7 | 2006-07-02 | 50.8 | 9.3 | 0.8 | 6.05 | 14.5 | 89 |  | 2.73 | 0 | 13.9 | 104 |  | 3.19 |  |  |  | 1.24 |  | 3.35 |  |  | 0.66 | 2.24 | 0.89 | 0 |  |  | 22.47 |  | 1 |  | 3.41 | 108.43 | 43.93 | 32.98 | 55.19 | 240.53
2006 | 7 | 2006-07-03 | 50.8 | 9.3 | 0.8 | 6.05 | 14.5 | 1 |  | 2.73 | 0 | 13.9 | 104 |  | 3.19 |  |  |  | 1.24 |  | 3.35 |  |  | 0.66 | 2.24 | 0.89 | 0 |  |  | 17.28 |  | 1 |  | 3.41 | 108.43 | 38.74 | 32.98 | 55.19 | 235.34
2006 | 7 | 2006-07-04 | 50.8 | 9.3 | 0.8 | 6.05 | 14.5 | 1 |  | 2.73 | 0 | 13.9 | 104 |  | 3.19 |  |  |  | 1.24 |  | 3.35 |  |  | 0.66 | 2.24 | 0.89 | 0 |  |  | 17.28 |  | 1 |  | 3.41 | 108.43 | 38.74 | 32.98 | 55.19 | 235.34
2006 | 7 | 2006-07-05 | 50.8 | 9.3 | 0.8 | 6.05 | 14.5 | 23 |  | 2.73 | 0 | 13.9 | 104 |  | 3.19 |  |  |  | 1.24 |  | 3.35 |  |  | 0.66 | 2.24 | 0.89 | 0 |  |  | 26.6 |  | 1 |  | 3.41 | 108.43 | 48.06 | 32.98 | 55.19 | 244.66
2006 | 7 | 2006-07-06 | 50.8 | 9.3 | 0.8 | 6.05 | 14.5 | 1 |  | 2.73 | 0 | 13.9 | 104 |  | 3.19 |  |  |  | 1.24 |  | 3.35 |  |  | 0.66 | 2.24 | 0.89 | 0 |  |  | 24.5 |  | 1 |  | 3.41 | 108.43 | 45.96 | 32.98 | 55.19 | 242.56
2006 | 7 | 2006-07-07 | 50.8 | 6.86 | 0.74 | 1.58 | 16.5 | 20 |  | 2.73 | 0 | 12 | 114.09 |  | 0.81 |  |  |  | 0.66 |  | 2.57 |  |  | 0.66 | 2.32 | 1.61 | 0 |  |  | 23.91 |  | 1 |  | 3.41 | 115.56 | 42.63 | 28.87 | 55.19 | 242.25
2006 | 7 | 2006-07-08 | 50.8 | 6.86 | 0.74 | 1.58 | 16.5 | 2 |  | 2.73 | 0 | 12 | 116 |  | 0.81 |  |  |  | 0.66 |  | 2.57 |  |  | 0.66 | 2.32 | 1.61 | 0 |  |  | 29.38 |  | 1 |  | 3.41 | 117.47 | 48.1 | 28.87 | 55.19 | 249.63
2006 | 7 | 2006-07-09 | 50.8 | 6.86 | 0.74 | 1.58 | 16.5 | 36 |  | 2.73 | 0 | 12 | 99.1 |  | 0.81 |  |  |  | 0.66 |  | 2.57 |  |  | 0.66 | 2.32 | 1.61 | 0 |  |  | 27.21 |  | 1 |  | 3.41 | 100.57 | 45.93 | 28.87 | 55.19 | 230.56
2006 | 7 | 2006-07-10 | 50.8 | 6.86 | 0.74 | 1.58 | 16.5 | 34 |  | 2.73 | 0 | 12 | 68.2 |  | 0.81 |  |  |  | 0.66 |  | 2.57 |  |  | 0.66 | 2.32 | 1.61 | 0 |  |  | 29.38 |  | 1 |  | 3.41 | 69.67 | 48.1 | 28.87 | 55.19 | 201.83
2006 | 7 | 2006-07-11 | 50.8 | 11.1 | 0.74 | 1.26 | 15.3 | 3 |  | 2.73 | 0 | 12 | 68.2 |  | 0.81 |  |  |  | 0.66 |  | 2.57 |  |  | 0.66 | 2.01 | 2.73 | 0 |  |  | 20.22 |  | 1 |  | 3.41 | 69.67 | 38.94 | 32.4 | 55.19 | 196.2
2006 | 7 | 2006-07-12 | 50.8 | 11.1 | 0.74 | 1.26 | 15.3 | 1 |  | 2.73 | 0 | 12 | 82.7 |  | 0.81 |  |  |  | 0.66 |  | 2.57 |  |  | 0.66 | 2.01 | 2.73 | 0 |  |  | 19.13 |  | 1 |  | 3.41 | 84.17 | 37.85 | 32.4 | 55.19 | 209.61
2006 | 7 | 2006-07-13 | 50.8 | 11.1 | 0.74 | 1.26 | 15.3 | 1 |  | 2.73 | 0 | 12 | 96.4 |  | 0.81 |  |  |  | 0.66 |  | 2.57 |  |  | 0.66 | 2.01 | 2.73 | 0 |  |  | 17.54 |  | 1 |  | 3.41 | 97.87 | 36.26 | 32.4 | 55.19 | 221.72
2006 | 7 | 2006-07-14 | 50.8 | 11.1 | 0.74 | 1.26 | 15.3 | 1 |  | 2.73 | 0 | 12 | 96.4 |  | 0.81 |  |  |  | 0.66 |  | 2.57 |  |  | 0.66 | 2.01 | 2.73 | 0 |  |  | 17.8 |  | 1 |  | 0 | 97.87 | 33.11 | 32.4 | 55.19 | 218.57
2006 | 7 | 2006-07-15 | 50.8 | 11.1 | 0.74 | 1.26 | 15.3 | 1 |  | 2.73 | 0 | 12 | 96.4 |  | 0.81 |  |  |  | 0.66 |  | 2.57 |  |  | 0.66 | 2.01 | 2.73 | 0 |  |  | 16.51 |  | 1 |  | 0 | 97.87 | 31.82 | 32.4 | 55.19 | 217.28
2006 | 7 | 2006-07-16 | 50.8 | 11.1 | 0.74 | 1.26 | 15.3 | 1 |  | 2.73 | 0 | 12 | 100 |  | 0.81 |  |  |  | 0.66 |  | 2.57 |  |  | 0.66 | 2.01 | 2.73 | 0 |  |  | 15.5 |  | 1 |  | 0 | 101.47 | 30.81 | 32.4 | 55.19 | 219.87
2006 | 7 | 2006-07-17 | 50.8 | 11.1 | 0.74 | 1.26 | 15.3 | 1 |  | 2.73 | 0 | 12 | 111 |  | 0.81 |  |  |  | 0.66 |  | 2.57 |  |  | 0.66 | 2.01 | 2.73 | 0 |  |  | 15 |  | 1 |  | 0 | 112.47 | 30.31 | 32.4 | 55.19 | 230.37
2006 | 7 | 2006-07-18 | 50.8 | 11.1 | 0.74 | 1.26 | 15.3 | 1 |  | 2.73 | 0 | 12 | 111 |  | 0.81 |  |  |  | 0.66 |  | 2.57 |  |  | 0.66 | 2.01 | 2.73 | 0 |  |  | 13.79 |  | 1 |  | 0 | 112.47 | 29.1 | 32.4 | 55.19 | 229.16
2006 | 7 | 2006-07-19 | 50.8 | 11.1 | 0.74 | 1.26 | 15.3 | 1 |  | 2.73 | 0 | 12 | 111 |  | 0.81 |  |  |  | 0.66 |  | 2.57 |  |  | 0.66 | 2.01 | 2.73 | 0 |  |  | 13.31 |  | 1 |  | 0 | 112.47 | 28.62 | 32.4 | 55.19 | 228.68
2006 | 7 | 2006-07-20 | 50.8 | 11.1 | 0.74 | 1.26 | 15.3 | 1 |  | 2.73 | 0 | 12 | 116 |  | 0.81 |  |  |  | 0.66 |  | 2.57 |  |  | 0.66 | 2.01 | 2.73 | 0 |  |  | 13.08 |  | 1 |  | 0 | 117.47 | 28.39 | 32.4 | 55.19 | 233.45
2006 | 7 | 2006-07-21 | 41.04 | 11.1 | 0.74 | 1.26 | 15.3 | 1 |  | 1.58 | 1.58 | 12 | 126 |  | 0.81 |  |  |  | 0.66 |  | 2.57 |  |  | 0 | 2.01 | 2.73 | 0 |  |  | 12.84 |  | 1 |  | 0 | 127.47 | 28.15 | 32.4 | 45.2 | 233.22
2006 | 7 | 2006-07-22 | 41.04 | 11.1 | 0.74 | 1.26 | 15.3 | 1 |  | 1.58 | 1.58 | 12 | 126 |  | 0.81 |  |  |  | 0.66 |  | 2.57 |  |  | 0 | 2.01 | 2.73 | 0 |  |  | 12.38 |  | 1 |  | 0 | 127.47 | 27.69 | 32.4 | 45.2 | 232.76
2006 | 7 | 2006-07-23 | 41.04 | 11.1 | 0.74 | 1.26 | 15.3 | 1 |  | 1.58 | 1.58 | 12 | 126 |  | 0.81 |  |  |  | 0.66 |  | 2.57 |  |  | 0 | 2.01 | 2.73 | 0 |  |  | 11.7 |  | 1 |  | 0 | 127.47 | 27.01 | 32.4 | 45.2 | 232.08
2006 | 7 | 2006-07-24 | 41.04 | 11.1 | 0 | 1.26 | 15.3 | 1 |  | 1.58 | 1.58 | 1.04 | 125 |  | 0.81 |  |  |  | 0.66 |  | 3.44 |  |  | 0 | 2.01 | 2.73 | 0 |  |  | 11.47 |  | 1 |  | 0 | 126.47 | 15.95 | 32.4 | 45.2 | 220.02
2006 | 7 | 2006-07-25 | 41.04 | 11.1 | 0 | 1.26 | 15.3 | 1 |  | 1.58 | 1.58 | 1.04 | 125 |  | 0.81 |  |  |  | 0.66 |  | 3.44 |  |  | 0 | 2.01 | 2.73 | 0 |  |  | 11.25 |  | 1 |  | 0 | 126.47 | 15.73 | 32.4 | 45.2 | 219.8
2006 | 7 | 2006-07-26 | 41.04 | 11.1 | 0 | 1.26 | 15.3 | 1 |  | 1.58 | 1.58 | 1.04 | 125 |  | 0.81 |  |  |  | 0.66 |  | 3.44 |  |  | 0 | 2.01 | 2.73 | 0 |  |  | 11.03 |  | 1 |  | 0 | 126.47 | 15.51 | 32.4 | 45.2 | 219.58
2006 | 7 | 2006-07-27 | 41.04 | 11.1 | 0 | 1.26 | 15.3 | 1 |  | 1.58 | 1.58 | 1.04 | 125 |  | 0.81 |  |  |  | 0.66 |  | 3.44 |  |  | 0 | 2.01 | 2.73 | 0 |  |  | 10.81 |  | 1 |  | 0 | 126.47 | 15.29 | 32.4 | 45.2 | 219.36
2006 | 7 | 2006-07-28 | 41.04 | 11.1 | 0 | 1.26 | 15.3 | 1 |  | 1.58 | 1.58 | 1.04 | 124 |  | 0.81 |  |  |  | 0.66 |  | 3.44 |  |  | 0 | 2.01 | 2.73 | 0 |  |  | 10.59 |  | 1 |  | 0 | 125.47 | 15.07 | 32.4 | 45.2 | 218.14
2006 | 7 | 2006-07-29 | 41.04 | 11.1 | 0 | 1.26 | 15.3 | 1 |  | 1.58 | 1.58 | 1.04 | 124 |  | 0.81 |  |  |  | 0.66 |  | 3.44 |  |  | 0 | 2.01 | 2.73 | 0 |  |  | 10.81 |  | 1 |  | 0 | 125.47 | 15.29 | 32.4 | 45.2 | 218.36
2006 | 7 | 2006-07-30 | 41.04 | 11.1 | 0 | 1.26 | 15.3 | 1 |  | 1.58 | 1.58 | 1.04 | 124 |  | 0.81 |  |  |  | 0.66 |  | 3.44 |  |  | 0 | 2.01 | 2.73 | 0 |  |  | 10.59 |  | 1 |  | 0 | 125.47 | 15.07 | 32.4 | 45.2 | 218.14
2006 | 7 | 2006-07-31 | 41.04 | 11.1 | 0 | 1.26 | 15.3 | 1 |  | 1.58 | 1.58 | 1.04 | 124 |  | 0.81 |  |  |  | 0.66 |  | 3.44 |  |  | 0 | 2.01 | 2.73 | 0 |  |  | 16.76 |  | 1 |  | 0 | 125.47 | 21.24 | 32.4 | 45.2 | 224.31
2006 | 8 | 2006-08-01 | 41.04 | 11.1 | 0 | 1.26 | 15.3 | 1 |  | 1.58 | 1.58 | 1.04 | 124 |  | 0.81 |  |  |  | 0.66 |  | 3.44 |  |  | 0 | 2.01 | 2.73 | 0 |  |  | 17.54 |  | 1 |  | 0 | 125.47 | 22.02 | 32.4 | 45.2 | 225.09
2006 | 8 | 2006-08-02 | 41.04 | 11.1 | 0.09 | 1.26 | 15.3 | 1 |  | 1.58 | 1.58 | 1.04 | 125 |  | 0.32 |  |  |  | 0.66 |  | 3.44 |  |  | 0 | 2.01 | 2.73 | 0 |  |  | 25.99 |  | 1 |  | 0 | 125.98 | 30.56 | 32.4 | 45.2 | 234.14
2006 | 8 | 2006-08-03 | 41.04 | 11.1 | 0.09 | 1.26 | 15.3 | 1 |  | 1.58 | 1.58 | 1.04 | 128 |  | 0.32 |  |  |  | 0.66 |  | 3.44 |  |  | 0 | 2.01 | 2.73 | 0 |  |  | 14.03 |  | 1 |  | 0 | 128.98 | 18.6 | 32.4 | 45.2 | 225.18
2006 | 8 | 2006-08-04 | 41.04 | 11.1 | 0.09 | 1.26 | 15.3 | 1 |  | 1.58 | 1.58 | 1.04 | 128 |  | 0.32 |  |  |  | 0.66 |  | 3.44 |  |  | 0 | 2.01 | 2.73 | 0 |  |  | 18.33 |  | 1 |  | 0 | 128.98 | 22.9 | 32.4 | 45.2 | 229.48
2006 | 8 | 2006-08-05 | 41.04 | 11.1 | 0.09 | 1.26 | 15.3 | 1 |  | 1.58 | 1.58 | 1.04 | 128 |  | 0.32 |  |  |  | 0.66 |  | 3.44 |  |  | 0 | 2.01 | 2.73 | 0 |  |  | 15.75 |  | 1 |  | 0 | 128.98 | 20.32 | 32.4 | 45.2 | 226.9
2006 | 8 | 2006-08-06 | 41.04 | 11.1 | 0.09 | 1.26 | 15.3 | 1 |  | 1.58 | 1.58 | 1.04 | 128 |  | 0.32 |  |  |  | 0.66 |  | 3.44 |  |  | 0 | 2.01 | 2.73 | 0 |  |  | 14.51 |  | 1 |  | 0 | 128.98 | 19.08 | 32.4 | 45.2 | 225.66
2006 | 8 | 2006-08-07 | 41.04 | 11.1 | 0.09 | 1.26 | 15.3 | 1 |  | 1.58 | 1.58 | 1.04 | 128 |  | 0.32 |  |  |  | 0.66 |  | 3.44 |  |  | 0 | 2.01 | 2.73 | 0 |  |  | 12.84 |  | 1 |  | 0 | 128.98 | 17.41 | 32.4 | 45.2 | 223.99
2006 | 8 | 2006-08-08 | 41.04 | 11.1 | 0.09 | 1.26 | 15.3 | 1 |  | 1.58 | 1.58 | 1.04 | 128 |  | 0.32 |  |  |  | 0.66 |  | 3.44 |  |  | 0 | 2.01 | 2.73 | 0 |  |  | 12.61 |  | 1 |  | 0 | 128.98 | 17.18 | 32.4 | 45.2 | 223.76
2006 | 8 | 2006-08-09 | 40.6 | 11.1 | 0.09 | 1.26 | 15.3 | 1 |  | 2.13 | 0 | 1.04 | 128 |  | 0.32 |  |  |  | 0.66 |  | 3.44 |  |  | 1.64 | 2.01 | 2.73 | 0 |  |  | 15 |  | 1 |  | 0 | 128.98 | 19.57 | 32.4 | 45.37 | 226.32
2006 | 8 | 2006-08-10 | 40.6 | 11.1 | 0.09 | 1.26 | 15.3 | 1 |  | 2.13 | 0 | 1.04 | 128 |  | 0.32 |  |  |  | 0.66 |  | 3.44 |  |  | 1.64 | 2.01 | 2.73 | 0 |  |  | 13.55 |  | 1 |  | 0 | 128.98 | 18.12 | 32.4 | 45.37 | 224.87
2006 | 8 | 2006-08-11 | 40.6 | 11.1 | 0.09 | 1.26 | 15.3 | 1 |  | 2.13 | 0 | 1.04 | 128 |  | 0.32 |  |  |  | 0.66 |  | 3.44 |  |  | 1.64 | 2.01 | 2.73 | 0 |  |  | 12.15 |  | 1 |  | 0 | 128.98 | 16.72 | 32.4 | 45.37 | 223.47
2006 | 8 | 2006-08-12 | 40.6 | 11.1 | 0.09 | 1.26 | 15.3 | 1 |  | 2.13 | 0 | 1.04 | 128 |  | 0.32 |  |  |  | 0.66 |  | 3.44 |  |  | 1.64 | 2.01 | 2.73 | 0 |  |  | 13.79 |  | 1 |  | 0 | 128.98 | 18.36 | 32.4 | 45.37 | 225.11
2006 | 8 | 2006-08-13 | 40.6 | 11.1 | 0.09 | 1.26 | 15.3 | 1 |  | 2.13 | 0 | 1.04 | 128 |  | 0.32 |  |  |  | 0.66 |  | 3.44 |  |  | 1.64 | 2.01 | 2.73 | 0 |  |  | 17.8 |  | 1 |  | 0 | 128.98 | 22.37 | 32.4 | 45.37 | 229.12
2006 | 8 | 2006-08-14 | 40.6 | 7.49 | 0 | 0.42 | 13.55 | 1 |  | 2.13 | 0 | 10.53 | 128 |  | 1.78 |  |  |  | 0.66 |  | 0 |  |  | 1.64 | 2.4 | 3.78 | 0 |  |  | 13.08 |  | 1 |  | 5.41 | 130.44 | 29.02 | 27.64 | 45.37 | 232.47
2006 | 8 | 2006-08-15 | 40.6 | 7.49 | 0 | 0.42 | 13.55 | 1 |  | 2.13 | 0 | 10.53 | 128 |  | 1.78 |  |  |  | 0.66 |  | 0 |  |  | 1.64 | 2.4 | 3.78 | 0 |  |  | 14.03 |  | 1 |  | 5.41 | 130.44 | 29.97 | 27.64 | 45.37 | 233.42
2006 | 8 | 2006-08-16 | 40.6 | 7.49 | 0 | 0.42 | 13.55 | 1 |  | 2.13 | 0 | 10.53 | 127 |  | 1.78 |  |  |  | 0.66 |  | 0 |  |  | 1.64 | 2.4 | 3.78 | 0 |  |  | 13.08 |  | 1 |  | 5.41 | 129.44 | 29.02 | 27.64 | 45.37 | 231.47
2006 | 8 | 2006-08-17 | 40.6 | 7.49 | 0 | 0.42 | 13.55 | 1 |  | 2.13 | 0 | 10.53 | 126 |  | 1.78 |  |  |  | 0.66 |  | 0 |  |  | 1.64 | 2.4 | 3.78 | 0 |  |  | 12.61 |  | 1 |  | 5.41 | 128.44 | 28.55 | 27.64 | 45.37 | 230
2006 | 8 | 2006-08-18 | 40.6 | 7.49 | 0 | 0.42 | 13.55 | 1 |  | 2.13 | 0 | 10.53 | 126 |  | 1.78 |  |  |  | 0.66 |  | 0 |  |  | 1.64 | 2.4 | 3.78 | 0 |  |  | 12.15 |  | 1 |  | 5.41 | 128.44 | 28.09 | 27.64 | 45.37 | 229.54
2006 | 8 | 2006-08-19 | 40.6 | 7.49 | 0 | 0.42 | 13.55 | 1 |  | 2.13 | 0 | 10.53 | 126 |  | 1.78 |  |  |  | 0.66 |  | 0 |  |  | 1.64 | 2.4 | 3.78 | 0 |  |  | 11.7 |  | 1 |  | 5.41 | 128.44 | 27.64 | 27.64 | 45.37 | 229.09
2006 | 8 | 2006-08-20 | 40.6 | 7.49 | 0 | 0.42 | 13.55 | 1 |  | 2.13 | 0 | 10.53 | 126 |  | 1.78 |  |  |  | 0.66 |  | 0 |  |  | 1.64 | 2.4 | 3.78 | 0 |  |  | 11.47 |  | 1 |  | 5.41 | 128.44 | 27.41 | 27.64 | 45.37 | 228.86
2006 | 8 | 2006-08-21 | 40.6 | 7.49 | 0 | 0.42 | 13.55 | 1 |  | 2.13 | 0 | 10.53 | 126 |  | 1.78 |  |  |  | 0.66 |  | 0 |  |  | 1.64 | 2.4 | 3.78 | 0 |  |  | 11.25 |  | 1 |  | 5.41 | 128.44 | 27.19 | 27.64 | 45.37 | 228.64
2006 | 8 | 2006-08-22 | 40.6 | 7.49 | 0 | 0.42 | 13.55 | 1 |  | 2.13 | 0 | 10.53 | 126 |  | 1.78 |  |  |  | 0.66 |  | 0 |  |  | 1.64 | 2.4 | 3.78 | 0 |  |  | 11.03 |  | 1 |  | 5.41 | 128.44 | 26.97 | 27.64 | 45.37 | 228.42
2006 | 8 | 2006-08-23 | 40.6 | 7.49 | 0 | 0.42 | 13.55 | 1 |  | 2.13 | 0 | 10.53 | 126 |  | 1.78 |  |  |  | 0.66 |  | 0 |  |  | 1.64 | 2.4 | 3.78 | 0 |  |  | 10.59 |  | 1 |  | 5.41 | 128.44 | 26.53 | 27.64 | 45.37 | 227.98
2006 | 8 | 2006-08-24 | 40.6 | 7.49 | 0 | 0.42 | 13.55 | 1 |  | 2.13 | 0 | 10.53 | 126 |  | 1.78 |  |  |  | 0.66 |  | 0 |  |  | 1.64 | 2.4 | 3.78 | 0 |  |  | 11.47 |  | 1 |  | 5.41 | 128.44 | 27.41 | 27.64 | 45.37 | 228.86
2006 | 8 | 2006-08-25 | 40.6 | 7.49 | 0 | 0.42 | 13.55 | 1 |  | 2.13 | 0 | 10.53 | 118 |  | 1.78 |  |  |  | 0.66 |  | 0 |  |  | 1.64 | 2.4 | 3.78 | 0 |  |  | 13.08 |  | 1 |  | 5.41 | 120.44 | 29.02 | 27.64 | 45.37 | 222.47
2006 | 8 | 2006-08-26 | 40.6 | 7.49 | 0 | 0.42 | 13.55 | 25 |  | 2.13 | 0 | 10.53 | 108 |  | 1.78 |  |  |  | 0.66 |  | 0 |  |  | 1.64 | 2.4 | 3.78 | 0 |  |  | 18.22 |  | 1 |  | 5.41 | 110.44 | 34.16 | 27.64 | 45.37 | 217.61
2006 | 8 | 2006-08-27 | 40.6 | 7.49 | 0 | 0.42 | 13.55 | 8 |  | 2.13 | 0 | 10.53 | 109 |  | 1.78 |  |  |  | 0.66 |  | 0 |  |  | 1.64 | 2.4 | 3.78 | 0 |  |  | 16.25 |  | 1 |  | 5.41 | 111.44 | 32.19 | 27.64 | 45.37 | 216.64
2006 | 8 | 2006-08-28 | 40.6 | 7.49 | 0 | 0.42 | 13.55 | 1 |  | 2.13 | 0 | 10.53 | 47 |  | 1.78 |  |  |  | 0.66 |  | 0 |  |  | 1.64 | 2.4 | 3.78 | 0 |  |  | 13.79 |  | 1 |  | 5.41 | 49.44 | 29.73 | 27.64 | 45.37 | 152.18
2006 | 8 | 2006-08-29 | 40.6 | 7.49 | 0 | 0.42 | 13.55 | 1 |  | 2.13 | 0 | 10.53 | 103 |  | 1.78 |  |  |  | 0.66 |  | 0 |  |  | 1.64 | 2.4 | 3.78 | 0 |  |  | 12.61 |  | 1 |  | 5.41 | 105.44 | 28.55 | 27.64 | 45.37 | 207
2006 | 8 | 2006-08-30 | 40.6 | 7.49 | 0 | 0.42 | 13.55 | 2 |  | 2.13 | 0 | 10.53 | 108 |  | 1.78 |  |  |  | 0.66 |  | 0 |  |  | 1.64 | 2.4 | 3.78 | 0 |  |  | 12.38 |  | 1 |  | 5.41 | 110.44 | 28.32 | 27.64 | 45.37 | 211.77
2006 | 8 | 2006-08-31 | 40.6 | 7.49 | 0 | 0.42 | 13.55 | 1 |  | 2.13 | 0 | 10.53 | 119 |  | 1.78 |  |  |  | 0.66 |  | 0 |  |  | 1.64 | 2.4 | 3.78 | 0 |  |  | 11.47 |  | 1 |  | 5.41 | 121.44 | 27.41 | 27.64 | 45.37 | 221.86
2006 | 9 | 2006-09-01 | 40.6 | 7.02 | 0 | 0.56 | 8.71 | 1 |  | 1.94 | 0 | 7.17 | 119 |  | 0.28 |  |  |  | 0.66 |  | 0 |  |  | 0.66 | 2.24 | 1.94 | 0 |  |  | 11.25 |  | 1 |  | 5.55 | 119.94 | 23.97 | 20.47 | 44.2 | 208.58
2006 | 9 | 2006-09-02 | 40.6 | 7.02 | 0 | 0.56 | 8.71 | 1 |  | 1.94 | 0 | 7.17 | 114 |  | 0.28 |  |  |  | 0.66 |  | 0 |  |  | 0.66 | 2.24 | 1.94 | 0 |  |  | 10.81 |  | 1 |  | 5.55 | 114.94 | 23.53 | 20.47 | 44.2 | 203.14
2006 | 9 | 2006-09-03 | 40.6 | 7.02 | 0 | 0.56 | 8.71 | 1 |  | 1.94 | 0 | 7.17 | 114 |  | 0.28 |  |  |  | 0.66 |  | 0 |  |  | 0.66 | 2.24 | 1.94 | 0 |  |  | 10.81 |  | 1 |  | 5.55 | 114.94 | 23.53 | 20.47 | 44.2 | 203.14
2006 | 9 | 2006-09-04 | 40.6 | 7.02 | 0 | 0.56 | 8.71 | 1 |  | 1.94 | 0 | 7.17 | 114 |  | 0.28 |  |  |  | 0.66 |  | 0 |  |  | 0.66 | 2.24 | 1.94 | 0 |  |  | 10.59 |  | 1 |  | 5.55 | 114.94 | 23.31 | 20.47 | 44.2 | 202.92
2006 | 9 | 2006-09-05 | 40.6 | 7.02 | 0 | 0.56 | 8.71 | 1 |  | 1.94 | 0 | 7.17 | 107 |  | 0.28 |  |  |  | 0.66 |  | 0 |  |  | 0.66 | 2.24 | 1.94 | 0 |  |  | 10.16 |  | 1 |  | 5.55 | 107.94 | 22.88 | 20.47 | 44.2 | 195.49
2006 | 9 | 2006-09-06 | 24 | 3.32 | 0 | 0.56 | 11.92 | 1 |  | 1.94 | 0 | 7.17 | 107 |  | 0.28 |  |  |  | 0.66 |  | 0 |  |  | 0.66 | 0 | 1.94 | 0 |  |  | 10.16 |  | 1 |  | 5.55 | 107.94 | 22.88 | 17.74 | 27.6 | 176.16
2006 | 9 | 2006-09-07 | 24 | 3.32 | 0 | 0.56 | 11.92 | 1 |  | 1.94 | 0 | 7.17 | 107 |  | 0.28 |  |  |  | 0.66 |  | 0 |  |  | 0.66 | 0 | 1.94 | 0 |  |  | 10.81 |  | 1 |  | 5.55 | 107.94 | 23.53 | 17.74 | 27.6 | 176.81
2006 | 9 | 2006-09-08 | 24 | 3.32 | 0 | 0.56 | 11.92 | 1 |  | 1.94 | 0 | 7.17 | 107 |  | 0.28 |  |  |  | 0.66 |  | 0 |  |  | 0.66 | 0 | 1.94 | 0 |  |  | 14.76 |  | 1 |  | 5.55 | 107.94 | 27.48 | 17.74 | 27.6 | 180.76
2006 | 9 | 2006-09-09 | 24 | 3.32 | 0 | 0.56 | 11.92 | 1 |  | 1.94 | 0 | 7.17 | 107 |  | 0.28 |  |  |  | 0.66 |  | 0 |  |  | 0.66 | 0 | 1.94 | 0 |  |  | 13.1 |  | 1 |  | 5.55 | 107.94 | 25.82 | 17.74 | 27.6 | 179.1
2006 | 9 | 2006-09-10 | 24 | 3.32 | 0 | 0.56 | 11.92 | 1 |  | 1.94 | 0 | 7.17 | 107 |  | 0.28 |  |  |  | 0.66 |  | 0 |  |  | 0.66 | 0 | 1.94 | 0 |  |  | 12.61 |  | 1 |  | 5.55 | 107.94 | 25.33 | 17.74 | 27.6 | 178.61
2006 | 9 | 2006-09-11 | 24 | 3.32 | 0 | 0.56 | 11.92 | 1 |  | 1.94 | 0 | 7.17 | 107 |  | 0.28 |  |  |  | 0.66 |  | 0 |  |  | 0.66 | 0 | 1.94 | 0 |  |  | 11.7 |  | 1 |  | 5.55 | 107.94 | 24.42 | 17.74 | 27.6 | 177.7
2006 | 9 | 2006-09-12 | 24 | 3.32 | 0 | 0.56 | 14.51 | 1 |  | 1.94 | 0 | 7.17 | 119.5 |  | 0.28 |  |  |  | 0.66 |  | 0 |  |  | 0.66 | 0 | 1.94 | 0 |  |  | 11.03 |  | 1 |  | 5.55 | 120.44 | 23.75 | 20.33 | 27.6 | 192.12
2006 | 9 | 2006-09-13 | 24 | 3.32 | 0 | 0.56 | 14.51 | 1 |  | 1.94 | 0 | 8.96 | 89.5 |  | 0.15 |  |  |  | 0.66 |  | 0 |  |  | 0.66 | 0 | 1.94 | 0 |  |  | 10.38 |  | 1 |  | 0 | 90.31 | 19.34 | 20.33 | 27.6 | 157.58
2006 | 9 | 2006-09-14 | 24 | 3.32 | 0 | 0.56 | 14.51 | 1 |  | 1.94 | 0 | 8.96 | 89.5 |  | 0.15 |  |  |  | 0.66 |  | 0 |  |  | 0.66 | 0 | 1.94 | 0 |  |  | 10.81 |  | 1 |  | 0 | 90.31 | 19.77 | 20.33 | 27.6 | 158.01
2006 | 9 | 2006-09-15 | 24 | 3.32 | 0 | 0.56 | 14.51 | 1 |  | 1.94 | 0 | 8.96 | 89.5 |  | 0.15 |  |  |  | 0.66 |  | 0 |  |  | 0.66 | 0 | 1.94 | 0 |  |  | 11.7 |  | 1 |  | 0 | 90.31 | 20.66 | 20.33 | 27.6 | 158.9
2006 | 9 | 2006-09-16 | 24 | 3.32 | 0 | 0.56 | 14.51 | 1 |  | 1.94 | 0 | 8.96 | 89.5 |  | 0.15 |  |  |  | 0.66 |  | 0 |  |  | 0.66 | 0 | 1.94 | 0 |  |  | 10.16 |  | 1 |  | 0 | 90.31 | 19.12 | 20.33 | 27.6 | 157.36
2006 | 9 | 2006-09-17 | 24 | 3.32 | 0 | 0.56 | 14.51 | 1 |  | 1.94 | 0 | 8.96 | 89.5 |  | 0.15 |  |  |  | 0.66 |  | 0 |  |  | 0.66 | 0 | 1.94 | 0 |  |  | 9.95 |  | 1 |  | 0 | 90.31 | 18.91 | 20.33 | 27.6 | 157.15
2006 | 9 | 2006-09-18 | 24 | 3.32 | 0 | 0.56 | 14.51 | 1 |  | 1.94 | 0 | 8.96 | 89.5 |  | 0.15 |  |  |  | 0.66 |  | 0 |  |  | 0.66 | 0 | 1.94 | 0 |  |  | 9.32 |  | 1 |  | 0 | 90.31 | 18.28 | 20.33 | 27.6 | 156.52
2006 | 9 | 2006-09-19 | 24 | 3.32 | 0 | 0.56 | 14.51 | 1 |  | 1.94 | 0 | 8.96 | 0 |  | 0.15 |  |  |  | 0.66 |  | 0 |  |  | 0.66 | 0 | 1.94 | 0 |  |  | 8.91 |  | 1 |  | 0 | 0.81 | 17.87 | 20.33 | 27.6 | 66.61
2006 | 9 | 2006-09-20 | 24 | 3.32 | 0 | 0.56 | 14.51 | 7 |  | 1.94 | 0 | 8.96 | 0 |  | 0.15 |  |  |  | 0.66 |  | 0 |  |  | 0.66 | 0 | 1.94 | 0 |  |  | 8.91 |  | 1 |  | 0 | 0.81 | 17.87 | 20.33 | 27.6 | 66.61
2006 | 9 | 2006-09-21 | 24 | 3.32 | 0 | 0.56 | 14.51 | 11 |  | 1.94 | 0 | 8.96 | 0 |  | 0.15 |  |  |  | 0.66 |  | 0 |  |  | 0.66 | 0 | 1.94 | 0 |  |  | 8.71 |  | 1 |  | 0 | 0.81 | 17.67 | 20.33 | 27.6 | 66.41
2006 | 9 | 2006-09-22 | 24 | 3.32 | 0 | 0.56 | 0.5 | 10 |  | 1.94 | 0 | 8.96 | 0 |  | 0.15 |  |  |  | 0.66 |  | 0 |  |  | 0.66 | 0 | 1.94 | 0 |  |  | 8.71 |  | 1 |  | 0 | 0.81 | 17.67 | 6.32 | 27.6 | 52.4
2006 | 9 | 2006-09-23 | 24 | 3.32 | 0 | 0.56 | 0.5 | 1 |  | 1.94 | 0 | 8.96 | 0 |  | 0.15 |  |  |  | 0.66 |  | 0 |  |  | 0.66 | 0 | 1.94 | 0 |  |  | 9.53 |  | 1 |  | 0 | 0.81 | 18.49 | 6.32 | 27.6 | 53.22
2006 | 9 | 2006-09-24 | 24 | 3.32 | 0 | 0.56 | 0.5 | 11 |  | 1.94 | 0 | 8.96 | 0 |  | 0.15 |  |  |  | 0.66 |  | 0 |  |  | 0.66 | 0 | 1.94 | 0 |  |  | 11.47 |  | 1 |  | 0 | 0.81 | 20.43 | 6.32 | 27.6 | 55.16
2006 | 9 | 2006-09-25 | 24 | 3.32 | 0 | 0.56 | 0.5 | 31 |  | 1.94 | 0 | 8.96 | 0 |  | 0.15 |  |  |  | 0.66 |  | 0 |  |  | 0.66 | 0 | 1.94 | 0 |  |  | 11.7 |  | 1 |  | 0 | 0.81 | 20.66 | 6.32 | 27.6 | 55.39
2006 | 9 | 2006-09-26 | 24 | 2.64 | 0 | 0 | 1.26 | 30 |  | 0 | 0 | 0 | 0 |  | 0.2 |  |  |  | 0.66 |  | 0 |  |  | 0 | 0.5 | 1.04 | 0 |  |  | 4.7 |  | 1 |  | 0 | 0.86 | 4.7 | 5.44 | 25 | 36
2006 | 9 | 2006-09-27 | 24 | 2.64 | 0 | 0 | 1.26 | 30 |  | 0 | 0 | 0 | 33.9 |  | 0.2 |  |  |  | 0.66 |  | 0 |  |  | 0 | 0.5 | 1.04 | 0 |  |  | 4.7 |  | 1 |  | 0 | 34.76 | 4.7 | 5.44 | 25 | 69.9
2006 | 9 | 2006-09-28 | 24 | 2.64 | 0 | 0 | 1.26 | 30 |  | 0 | 0 | 0 | 33.9 |  | 0.2 |  |  |  | 0.66 |  | 0 |  |  | 0 | 0.5 | 1.04 | 0 |  |  | 4.7 |  | 1 |  | 0 | 34.76 | 4.7 | 5.44 | 25 | 69.9
2006 | 9 | 2006-09-29 | 24 | 2.64 | 0 | 0 | 1.26 | 32 |  | 0 | 0 | 0 | 33.9 |  | 0.2 |  |  |  | 0.66 |  | 0 |  |  | 0 | 0.5 | 1.04 | 0 |  |  | 4.7 |  | 1 |  | 0 | 34.76 | 4.7 | 5.44 | 25 | 69.9
2006 | 9 | 2006-09-30 | 24 | 2.64 | 0 | 0 | 1.26 | 30 |  | 0 | 0 | 0 | 33.9 |  | 0.2 |  |  |  | 0.66 |  | 0 |  |  | 0 | 0.5 | 1.04 | 0 |  |  | 4.7 |  | 1 |  | 0 | 34.76 | 4.7 | 5.44 | 25 | 69.9
2006 | 10 | 2006-10-01 | 24 | 2.64 | 0 | 0 | 1.26 | 20 |  | 0 | 0 | 0 | 33.9 |  | 0.2 |  |  |  | 0.66 |  | 0 |  |  | 0 | 0.5 | 1.04 | 0 |  |  | 4.7 |  | 1 |  | 0 | 34.76 | 4.7 | 5.44 | 25 | 69.9
2006 | 10 | 2006-10-02 | 24 | 2.64 | 0 | 0 | 1.26 | 30 |  | 0 | 0 | 0 | 30.4 |  | 0.2 |  |  |  | 0.66 |  | 0 |  |  | 0 | 0.5 | 1.04 | 0 |  |  | 4.7 |  | 1 |  | 0 | 31.26 | 4.7 | 5.44 | 25 | 66.4
2006 | 10 | 2006-10-03 | 24 | 2.64 | 0 | 0 | 1.26 | 39 |  | 0 | 0 | 0 | 25.9 |  | 0.2 |  |  |  | 0.66 |  | 0 |  |  | 0 | 0.5 | 1.04 | 0 |  |  | 4.7 |  | 1 |  | 0 | 26.76 | 4.7 | 5.44 | 25 | 61.9
2006 | 10 | 2006-10-04 | 0 | 2.64 | 0 | 0 | 1.26 | 31 |  | 0 | 0 | 0 | 25.9 |  | 0.2 |  |  |  | 0.66 |  | 0 |  |  | 0 | 0.5 | 1.04 | 0 |  |  | 4.7 |  | 1 |  | 0 | 26.76 | 4.7 | 5.44 | 1 | 37.9
2006 | 10 | 2006-10-05 | 0 | 2.64 | 0 | 0 | 1.26 | 52 |  | 0 | 0 | 0 | 25.9 |  | 0.2 |  |  |  | 0.66 |  | 0 |  |  | 0 | 0.5 | 1.04 | 0 |  |  | 4.7 |  | 1 |  | 0 | 26.76 | 4.7 | 5.44 | 1 | 37.9
2006 | 10 | 2006-10-06 | 0 | 2.64 | 0 | 0 | 1.26 | 82 |  | 0 | 0 | 0 | 25.9 |  | 0.2 |  |  |  | 0.66 |  | 0 |  |  | 0 | 0.5 | 1.04 | 0 |  |  | 4.7 |  | 1 |  | 0 | 26.76 | 4.7 | 5.44 | 1 | 37.9
2006 | 10 | 2006-10-07 | 0 | 2.64 | 0 | 0 | 1.26 | 116 |  | 0 | 0 | 0 | 25.9 |  | 0.2 |  |  |  | 0.66 |  | 0 |  |  | 0 | 0.5 | 1.04 | 0 |  |  | 4.7 |  | 1 |  | 0 | 26.76 | 4.7 | 5.44 | 1 | 37.9
2006 | 10 | 2006-10-08 | 0 | 2.64 | 0 | 0 | 1.26 | 74 |  | 0 | 0 | 0 | 25.9 |  | 0.2 |  |  |  | 0.66 |  | 0 |  |  | 0 | 0.5 | 1.04 | 0 |  |  | 4.7 |  | 1 |  | 0 | 26.76 | 4.7 | 5.44 | 1 | 37.9
2006 | 10 | 2006-10-09 | 0 | 2.64 | 0 | 0 | 1.26 | 65 |  | 0 | 0 | 0 | 25.9 |  | 0.2 |  |  |  | 0.66 |  | 0 |  |  | 0 | 0.5 | 1.04 | 0 |  |  | 4.7 |  | 1 |  | 0 | 26.76 | 4.7 | 5.44 | 1 | 37.9
2006 | 10 | 2006-10-10 | 0 | 2.64 | 0 | 0 | 1.26 | 65 |  | 0 | 0 | 0 | 25.9 |  | 0.2 |  |  |  | 0.66 |  | 0 |  |  | 0 | 0.5 | 1.04 | 0 |  |  | 4.7 |  | 1 |  | 0 | 26.76 | 4.7 | 5.44 | 1 | 37.9
2006 | 10 | 2006-10-11 | 0 | 2.64 | 0 | 0 | 1.26 | 54 |  | 0 | 0 | 0 | 25.9 |  | 0.2 |  |  |  | 0.66 |  | 0 |  |  | 0 | 0.5 | 1.04 | 0 |  |  | 4.7 |  | 1 |  | 0 | 26.76 | 4.7 | 5.44 | 1 | 37.9
2006 | 10 | 2006-10-12 | 0 | 2.64 | 0 | 0 | 1.26 | 35 |  | 0 | 0 | 0 | 24.9 |  | 0.2 |  |  |  | 0.66 |  | 0 |  |  | 0 | 0.5 | 1.04 | 0 |  |  | 4.7 |  | 1 |  | 0 | 25.76 | 4.7 | 5.44 | 1 | 36.9
2006 | 10 | 2006-10-13 | 0 | 0.5 | 0 | 0 | 0.64 | 45 |  | 0 | 0 | 0 | 22.8 |  | 0.2 |  |  |  | 0.66 |  | 0 |  |  | 0 | 0.66 | 0 | 0 |  |  | 4.7 |  | 1 |  | 0 | 23.66 | 4.7 | 1.8 | 1 | 31.16
2006 | 10 | 2006-10-14 | 0 | 0.5 | 0 | 0 | 0.64 | 35 |  | 0 | 0 | 0 | 22.8 |  | 0.2 |  |  |  | 0.66 |  | 0 |  |  | 0 | 0.66 | 0 | 0 |  |  | 4.7 |  | 1 |  | 0 | 23.66 | 4.7 | 1.8 | 1 | 31.16
2006 | 10 | 2006-10-15 | 0 | 0.5 | 0 | 0 | 0.64 | 58 |  | 0 | 0 | 0 | 22.8 |  | 0.2 |  |  |  | 0.66 |  | 0 |  |  | 0 | 0.66 | 0 | 0 |  |  | 4.7 |  | 1 |  | 0 | 23.66 | 4.7 | 1.8 | 1 | 31.16
2006 | 10 | 2006-10-16 | 0 | 0.5 | 0 | 0 | 0.64 | 34 |  | 0 | 0 | 0 | 22.8 |  | 0.2 |  |  |  | 0.66 |  | 0 |  |  | 0 | 0.66 | 0 | 0 |  |  | 4.7 |  | 1 |  | 0 | 23.66 | 4.7 | 1.8 | 1 | 31.16
2006 | 10 | 2006-10-17 | 0 | 0.5 | 0 | 0 | 0.64 | 40 |  | 0 | 0 | 0 | 22.8 |  | 0.2 |  |  |  | 0.66 |  | 0 |  |  | 0 | 0.66 | 0 | 0 |  |  | 4.7 |  | 1 |  | 0 | 23.66 | 4.7 | 1.8 | 1 | 31.16
2006 | 10 | 2006-10-18 | 0 | 0.5 | 0 | 0 | 0.64 | 41 |  | 0 | 0 | 0 | 22.8 |  | 0.2 |  |  |  | 0.66 |  | 0 |  |  | 0 | 0.66 | 0 | 0 |  |  | 4.7 |  | 1 |  | 0 | 23.66 | 4.7 | 1.8 | 1 | 31.16
2006 | 10 | 2006-10-19 | 0 | 0.5 | 0 | 0 | 0.64 | 25 |  | 0 | 0 | 0 | 22.8 |  | 0.2 |  |  |  | 0.66 |  | 0 |  |  | 0 | 0.66 | 0 | 0 |  |  | 4.7 |  | 1 |  | 0 | 23.66 | 4.7 | 1.8 | 1 | 31.16
2006 | 10 | 2006-10-20 | 0 | 0.5 | 0 | 0 | 0.64 | 24 |  | 0 | 0 | 0 | 22.8 |  | 0.2 |  |  |  | 0.66 |  | 0 |  |  | 0 | 0.66 | 0 | 0 |  |  | 0.25 |  | 1 |  | 0.27 | 23.66 | 0.52 | 1.8 | 1 | 26.98
2006 | 10 | 2006-10-21 | 0 | 0.5 | 0 | 0 | 0.64 | 24 |  | 0 | 0 | 0 | 22.8 |  | 0.2 |  |  |  | 0.66 |  | 0 |  |  | 0 | 0.66 | 0 | 0 |  |  | 0.25 |  | 1 |  | 0.27 | 23.66 | 0.52 | 1.8 | 1 | 26.98
2006 | 10 | 2006-10-22 | 0 | 0.5 | 0 | 0 | 0.64 | 13 |  | 0 | 0 | 0 | 22.8 |  | 0.2 |  |  |  | 0.66 |  | 0 |  |  | 0 | 0.66 | 0 | 0 |  |  | 0.25 |  | 1 |  | 0.27 | 23.66 | 0.52 | 1.8 | 1 | 26.98
2006 | 10 | 2006-10-23 | 0 | 0.5 | 0 | 0 | 0.64 | 27 |  | 0 | 0 | 0 | 22.8 |  | 0.2 |  |  |  | 0.66 |  | 0 |  |  | 0 | 0.66 | 0 | 0 |  |  | 0.25 |  | 1 |  | 0.27 | 23.66 | 0.52 | 1.8 | 1 | 26.98
2006 | 10 | 2006-10-24 | 0 | 0.5 | 0 | 0 | 0.64 | 13 |  | 0 | 0 | 0 | 22.8 |  | 0.2 |  |  |  | 0.66 |  | 0 |  |  | 0 | 0.66 | 0 | 0 |  |  | 0.25 |  | 1 |  | 0.27 | 23.66 | 0.52 | 1.8 | 1 | 26.98
2006 | 10 | 2006-10-25 | 0 | 0.5 | 0 | 0 | 0.64 | 14 |  | 0 | 0 | 0 | 22.8 |  | 0.2 |  |  |  | 0.66 |  | 0 |  |  | 0 | 0.66 | 0 | 0 |  |  | 0.25 |  | 1 |  | 0.27 | 23.66 | 0.52 | 1.8 | 1 | 26.98
2006 | 10 | 2006-10-26 | 0 | 0.5 | 0 | 0 | 0.64 | 2 |  | 0 | 0 | 0 | 22.8 |  | 0.2 |  |  |  | 0.66 |  | 0 |  |  | 0 | 0.66 | 0 | 0 |  |  | 0.25 |  | 1 |  | 0.27 | 23.66 | 0.52 | 1.8 | 1 | 26.98
2006 | 10 | 2006-10-27 | 0 | 0.5 | 0 | 0 | 0.64 | 2 |  | 0 | 0 | 0 | 22.8 |  | 0.2 |  |  |  | 0.66 |  | 0 |  |  | 0 | 0.66 | 0 | 0 |  |  | 0.25 |  | 1 |  | 0.27 | 23.66 | 0.52 | 1.8 | 1 | 26.98
2006 | 10 | 2006-10-28 | 0 | 0.5 | 0 | 0 | 0.64 | 2 |  | 0 | 0 | 0 | 22.8 |  | 0.2 |  |  |  | 0.66 |  | 0 |  |  | 0 | 0.66 | 0 | 0 |  |  | 0.25 |  | 1 |  | 0.27 | 23.66 | 0.52 | 1.8 | 1 | 26.98
2006 | 10 | 2006-10-29 | 0 | 0.5 | 0 | 0 | 0.64 | 2 |  | 0 | 0 | 0 | 22.8 |  | 0.2 |  |  |  | 0.66 |  | 0 |  |  | 0 | 0.66 | 0 | 0 |  |  | 0.25 |  | 1 |  | 0.27 | 23.66 | 0.52 | 1.8 | 1 | 26.98
2006 | 10 | 2006-10-30 | 0 | 0.5 | 0 | 0 | 0.64 | 2 |  | 0 | 0 | 0 | 22.8 |  | 0.2 |  |  |  | 0.66 |  | 0 |  |  | 0 | 0.66 | 0 | 0 |  |  | 0.25 |  | 1 |  | 0.27 | 23.66 | 0.52 | 1.8 | 1 | 26.98
2006 | 10 | 2006-10-31 | 0 | 0.5 | 0 | 0 | 0.64 | 2 |  | 0 | 0 | 0 | 22.8 |  | 0.2 |  |  |  | 0.66 |  | 0 |  |  | 0 | 0.66 | 0 | 0 |  |  | 0.25 |  | 1 |  | 0.27 | 23.66 | 0.52 | 1.8 | 1 | 26.98
2007 | 11 | 2006-11-01 | 0 | 0 | 0 | 0 | 0 | 31 |  | 0 | 0 | 0 | 17.39 |  | 0 | [5 empty] | 0 |  |  | 0 | 0 | 0 | 0 |  |  | 0 | 0 |  |  | 0 | 17.39 | 0 | 0 | 0 | 17.39
2007 | 11 | 2006-11-02 | 0 | 0 | 0 | 0 | 0 | 15 |  | 0 | 0 | 0 | 17.39 |  | 0 | [5 empty] | 0 |  |  | 0 | 0 | 0 | 0 |  |  | 0 | 0 |  |  | 0 | 17.39 | 0 | 0 | 0 | 17.39
2007 | 11 | 2006-11-03 | 0 | 0 | 0 | 0 | 0 | 1 |  | 0 | 0 | 0 | 17.39 |  | 0 | [5 empty] | 0 |  |  | 0 | 0 | 0 | 0 |  |  | 0 | 0 |  |  | 0 | 17.39 | 0 | 0 | 0 | 17.39
2007 | 11 | 2006-11-04 | 0 | 0 | 0 | 0 | 2.78 | 4 |  | 0 | 0 | 0 | 0 |  | 0 | [5 empty] | 0 |  |  | 0 | 0 | 0 | 0 |  |  | 0 | 0 |  |  | 0 | 0 | 0 | 2.78 | 0 | 2.78
2007 | 11 | 2006-11-05 | 0 | 0 | 0 | 0 | 2.78 | 3 |  | 0 | 0 | 0 | 0 |  | 0 | [5 empty] | 0 |  |  | 0 | 0 | 0 | 0 |  |  | 0 | 0 |  |  | 0 | 0 | 0 | 2.78 | 0 | 2.78
2007 | 11 | 2006-11-06 | 0 | 0 | 0 | 0 | 2.78 | 1 |  | 0 | 0 | 0 | 0 |  | 0 | [5 empty] | 0 |  |  | 0 | 0 | 0 | 0 |  |  | 0 | 0 |  |  | 0 | 0 | 0 | 2.78 | 0 | 2.78
2007 | 11 | 2006-11-07 | 0 | 0 | 0 | 0 | 2.78 | 7 |  | 0 | 0 | 0 | 0 |  | 0 | [5 empty] | 0 |  |  | 0 | 0 | 0 | 0 |  |  | 0 | 0 |  |  | 0 | 0 | 0 | 2.78 | 0 | 2.78
2007 | 11 | 2006-11-08 | 0 | 0 | 0 | 0 | 2.78 | 3 |  | 0 | 0 | 0 | 0 |  | 0 | [5 empty] | 0 |  |  | 0 | 0 | 0 | 0 |  |  | 0 | 0 |  |  | 0 | 0 | 0 | 2.78 | 0 | 2.78
2007 | 11 | 2006-11-09 | 0 | 0 | 0 | 0 | 2.78 | 1 |  | 0 | 0 | 0 | 0 |  | 0 | [5 empty] | 0 |  |  | 0 | 0 | 0 | 0 |  |  | 0 | 0 |  |  | 0 | 0 | 0 | 2.78 | 0 | 2.78
2007 | 11 | 2006-11-10 | 0 | 0 | 0 | 0 | 2.78 | 1 |  | 0 | 0 | 0 | 0 |  | 0 | [5 empty] | 0 |  |  | 0 | 0 | 0 | 0 |  |  | 0 | 0 |  |  | 0 | 0 | 0 | 2.78 | 0 | 2.78
2007 | 11 | 2006-11-11 | 0 | 0 | 0 | 0 | 2.78 | 1 |  | 0 | 0 | 0 | 0 |  | 0 | [5 empty] | 0 |  |  | 0 | 0 | 0 | 0 |  |  | 0 | 0 |  |  | 0 | 0 | 0 | 2.78 | 0 | 2.78
2007 | 11 | 2006-11-12 | 0 | 0 | 0 | 0 | 2.78 | 1 |  | 0 | 0 | 0 | 0 |  | 0 | [5 empty] | 0 |  |  | 0 | 0 | 0 | 0 |  |  | 0 | 0 |  |  | 0 | 0 | 0 | 2.78 | 0 | 2.78
2007 | 11 | 2006-11-13 | 0 | 0 | 0 | 0 | 2.78 | 4 |  | 0 | 0 | 0 | 0 |  | 0 | [5 empty] | 0 |  |  | 0 | 0 | 0 | 0 |  |  | 0 | 0 |  |  | 0 | 0 | 0 | 2.78 | 0 | 2.78
2007 | 11 | 2006-11-14 | 0 | 0 | 0 | 0 | 2.78 | 24 |  | 0 | 0 | 0 | 0 |  | 0 | [5 empty] | 0 |  |  | 0 | 0 | 0 | 0 |  |  | 0 | 0 |  |  | 0 | 0 | 0 | 2.78 | 0 | 2.78
2007 | 11 | 2006-11-15 | 0 | 0 | 0 | 0 | 2.78 | 22 |  | 0 | 0 | 0 | 0 |  | 0 | [5 empty] | 0 |  |  | 0 | 0 | 0 | 0 |  |  | 0 | 0 |  |  | 0 | 0 | 0 | 2.78 | 0 | 2.78
2007 | 11 | 2006-11-16 | 0 | 0 | 0 | 0 | 2.78 | 29 |  | 0 | 0 | 0 | 0 |  | 0 | [5 empty] | 0 |  |  | 0 | 0 | 0 | 0 |  |  | 0 | 0 |  |  | 0 | 0 | 0 | 2.78 | 0 | 2.78
2007 | 11 | 2006-11-17 | 0 | 0 | 0 | 0 | 2.78 | 36 |  | 0 | 0 | 0 | 0 |  | 0 | [5 empty] | 0 |  |  | 0 | 0 | 0 | 0 |  |  | 0 | 0 |  |  | 0 | 0 | 0 | 2.78 | 0 | 2.78
2007 | 11 | 2006-11-18 | 0 | 0 | 0 | 0 | 2.78 | 9 |  | 0 | 0 | 0 | 0 |  | 0 | [5 empty] | 0 |  |  | 0 | 0 | 0 | 0 |  |  | 0 | 0 |  |  | 0 | 0 | 0 | 2.78 | 0 | 2.78
2007 | 11 | 2006-11-19 | 0 | 0 | 0 | 0 | 2.78 | 31 |  | 0 | 0 | 0 | 0 |  | 0 | [5 empty] | 0 |  |  | 0 | 0 | 0 | 0 |  |  | 0 | 0 |  |  | 0 | 0 | 0 | 2.78 | 0 | 2.78
2007 | 11 | 2006-11-20 | 0 | 0 | 0 | 0 | 2.78 | 26 |  | 0 | 0 | 0 | 0 |  | 0 | [5 empty] | 0 |  |  | 0 | 0 | 0 | 0 |  |  | 0 | 0 |  |  | 0 | 0 | 0 | 2.78 | 0 | 2.78
2007 | 11 | 2006-11-21 | 0 | 0 | 0 | 0 | 2.78 | 23 |  | 0 | 0 | 0 | 0 |  | 0 | [5 empty] | 0 |  |  | 0 | 0 | 0 | 0 |  |  | 0 | 0 |  |  | 0 | 0 | 0 | 2.78 | 0 | 2.78
2007 | 11 | 2006-11-22 | 0 | 0 | 0 | 0 | 2.78 | 26 |  | 0 | 0 | 0 | 0 |  | 0 | [5 empty] | 0 |  |  | 0 | 0 | 0 | 0 |  |  | 0 | 0 |  |  | 0 | 0 | 0 | 2.78 | 0 | 2.78
2007 | 11 | 2006-11-23 | 0 | 0 | 0 | 0 | 2.78 | 26 |  | 0 | 0 | 0 | 0 |  | 0 | [5 empty] | 0 |  |  | 0 | 0 | 0 | 0 |  |  | 0 | 0 |  |  | 0 | 0 | 0 | 2.78 | 0 | 2.78
2007 | 11 | 2006-11-24 | 0 | 0 | 0 | 0 | 2.78 | 25 |  | 0 | 0 | 0 | 0 |  | 0 | [5 empty] | 0 |  |  | 0 | 0 | 0 | 0 |  |  | 0 | 0 |  |  | 0 | 0 | 0 | 2.78 | 0 | 2.78
2007 | 11 | 2006-11-25 | 0 | 0 | 0 | 0 | 0 | 27 |  | 0 | 0 | 0 | 0 |  | 0 | [5 empty] | 0 |  |  | 0 | 0 | 0 | 0 |  |  | 0 | 0 |  |  | 0 | 0 | 0 | 0 | 0 | 0
2007 | 11 | 2006-11-26 | 0 | 0 | 0 | 0 | 0 | 26 |  | 0 | 0 | 0 | 0 |  | 0 | [5 empty] | 0 |  |  | 0 | 0 | 0 | 0 |  |  | 0 | 0 |  |  | 0 | 0 | 0 | 0 | 0 | 0
2007 | 11 | 2006-11-27 | 0 | 0 | 0 | 0 | 0 | 11 |  | 0 | 0 | 0 | 0 |  | 0 | [5 empty] | 0 |  |  | 0 | 0 | 0 | 0 |  |  | 0 | 0 |  |  | 0 | 0 | 0 | 0 | 0 | 0
2007 | 11 | 2006-11-28 | 0 | 0 | 0 | 0 | 0 | 29 |  | 0 | 0 | 0 | 0 |  | 0 | [5 empty] | 0 |  |  | 0 | 0 | 0 | 0 |  |  | 0 | 0 |  |  | 0 | 0 | 0 | 0 | 0 | 0
2007 | 11 | 2006-11-29 | 0 | 0 | 0 | 0 | 0 | 20 |  | 0 | 0 | 0 | 0 |  | 0 | [5 empty] | 0 |  |  | 0 | 0 | 0 | 0 |  |  | 0 | 0 |  |  | 0 | 0 | 0 | 0 | 0 | 0
2007 | 11 | 2006-11-30 | 0 | 0 | 0 | 0 | 0 | 14 |  | 0 | 0 | 0 | 0 |  | 0 | [5 empty] | 0 |  |  | 0 | 0 | 0 | 0 |  |  | 0 | 0 |  |  | 0 | 0 | 0 | 0 | 0 | 0
2007 | 12 | 2006-12-01 | 0 | 0 | 0 | 0 | 0 | 32 |  | 0 | 0 | 0 | 0 |  | 0 | [5 empty] | 0 |  |  | 0 | 0 | 0 | 0 |  |  | 0 | 0 |  |  | 0 | 0 | 0 | 0 | 0 | 0
2007 | 12 | 2006-12-02 | 0 | 0 | 0 | 0 | 0 | 18 |  | 0 | 0 | 0 | 0 |  | 0 | [5 empty] | 0 |  |  | 0 | 0 | 0 | 0 |  |  | 0 | 0 |  |  | 0 | 0 | 0 | 0 | 0 | 0
2007 | 12 | 2006-12-03 | 0 | 0 | 0 | 0 | 0 | 20 |  | 0 | 0 | 0 | 0 |  | 0 | [5 empty] | 0 |  |  | 0 | 0 | 0 | 0 |  |  | 0 | 0 |  |  | 0 | 0 | 0 | 0 | 0 | 0
2007 | 12 | 2006-12-04 | 0 | 0 | 0 | 0 | 0 | 23 |  | 0 | 0 | 0 | 0 |  | 0 | [5 empty] | 0 |  |  | 0 | 0 | 0 | 0 |  |  | 0 | 0 |  |  | 0 | 0 | 0 | 0 | 0 | 0
2007 | 12 | 2006-12-05 | 0 | 0 | 0 | 0 | 0 | 12 |  | 0 | 0 | 0 | 0 |  | 0 | [5 empty] | 0 |  |  | 0 | 0 | 0 | 0 |  |  | 0 | 0 |  |  | 0 | 0 | 0 | 0 | 0 | 0
2007 | 12 | 2006-12-06 | 0 | 0 | 0 | 0 | 0 | 13 |  | 0 | 0 | 0 | 0 |  | 0 | [5 empty] | 0 |  |  | 0 | 0 | 0 | 0 |  |  | 0 | 0 |  |  | 0 | 0 | 0 | 0 | 0 | 0
2007 | 12 | 2006-12-07 | 0 | 0 | 0 | 0 | 0 | 26 |  | 0 | 0 | 0 | 0 |  | 0 | [5 empty] | 0 |  |  | 0 | 0 | 0 | 0 |  |  | 0 | 0 |  |  | 0 | 0 | 0 | 0 | 0 | 0
2007 | 12 | 2006-12-08 | 0 | 0 | 0 | 0 | 0 | 10 |  | 0 | 0 | 0 | 0 |  | 0 | [5 empty] | 0 |  |  | 0 | 0 | 0 | 0 |  |  | 0 | 0 |  |  | 0 | 0 | 0 | 0 | 0 | 0
2007 | 12 | 2006-12-09 | 0 | 0 | 0 | 0 | 0 | 14 |  | 0 | 0 | 0 | 0 |  | 0 | [5 empty] | 0 |  |  | 0 | 0 | 0 | 0 |  |  | 0 | 0 |  |  | 0 | 0 | 0 | 0 | 0 | 0
2007 | 12 | 2006-12-10 | 0 | 0 | 0 | 0 | 0 | 27 |  | 0 | 0 | 0 | 0 |  | 0 | [5 empty] | 0 |  |  | 0 | 0 | 0 | 0 |  |  | 0 | 0 |  |  | 0 | 0 | 0 | 0 | 0 | 0
2007 | 12 | 2006-12-11 | 0 | 0 | 0 | 0 | 0 | 10 |  | 0 | 0 | 0 | 0 |  | 0 | [5 empty] | 0 |  |  | 0 | 0 | 0 | 0 |  |  | 0 | 0 |  |  | 0 | 0 | 0 | 0 | 0 | 0
2007 | 12 | 2006-12-12 | 0 | 0 | 0 | 0 | 0 | 23 |  | 0 | 0 | 0 | 0 |  | 0 | [5 empty] | 0 |  |  | 0 | 0 | 0 | 0 |  |  | 0 | 0 |  |  | 0 | 0 | 0 | 0 | 0 | 0
2007 | 12 | 2006-12-13 | 0 | 0 | 0 | 0 | 0 | 13 |  | 0 | 0 | 0 | 0 |  | 0 | [5 empty] | 0 |  |  | 0 | 0 | 0 | 0 |  |  | 0 | 0 |  |  | 0 | 0 | 0 | 0 | 0 | 0
2007 | 12 | 2006-12-14 | 0 | 0 | 0 | 0 | 0 | 27 |  | 0 | 0 | 0 | 0 |  | 0 | [5 empty] | 0 |  |  | 0 | 0 | 0 | 0 |  |  | 0 | 0 |  |  | 0 | 0 | 0 | 0 | 0 | 0
2007 | 12 | 2006-12-15 | 0 | 0 | 0 | 0 | 0 | 16 |  | 0 | 0 | 0 | 0 |  | 0 | [5 empty] | 0 |  |  | 0 | 0 | 0 | 0 |  |  | 0 | 0 |  |  | 0 | 0 | 0 | 0 | 0 | 0
2007 | 12 | 2006-12-16 | 0 | 0 | 0 | 0 | 0 | 0 |  | 0 | 0 | 0 | 0 |  | 0 | [5 empty] | 0 |  |  | 0 | 0 | 0 | 0 |  |  | 0 | 0 |  |  | 0 | 0 | 0 | 0 | 0 | 0
2007 | 12 | 2006-12-17 | 0 | 0 | 0 | 0 | 0 | 9 |  | 0 | 0 | 0 | 0 |  | 0 | [5 empty] | 0 |  |  | 0 | 0 | 0 | 0 |  |  | 0 | 0 |  |  | 0 | 0 | 0 | 0 | 0 | 0
2007 | 12 | 2006-12-18 | 0 | 0 | 0 | 0 | 0 | 31 |  | 0 | 0 | 0 | 0 |  | 0 | [5 empty] | 0 |  |  | 0 | 0 | 0 | 0 |  |  | 0 | 0 |  |  | 0 | 0 | 0 | 0 | 0 | 0
2007 | 12 | 2006-12-19 | 0 | 0 | 0 | 0 | 0 | 13 |  | 0 | 0 | 0 | 0 |  | 0 | [5 empty] | 0 |  |  | 0 | 0 | 0 | 0 |  |  | 0 | 0 |  |  | 0 | 0 | 0 | 0 | 0 | 0
2007 | 12 | 2006-12-20 | 0 | 0 | 0 | 0 | 0 | 0 |  | 0 | 0 | 0 | 0 |  | 0 | [5 empty] | 0 |  |  | 0 | 0 | 0 | 0 |  |  | 0 | 0 |  |  | 0 | 0 | 0 | 0 | 0 | 0
2007 | 12 | 2006-12-21 | 0 | 0 | 0 | 0 | 0 | 0 |  | 0 | 0 | 0 | 0 |  | 0 | [5 empty] | 0 |  |  | 0 | 0 | 0 | 0 |  |  | 0 | 0 |  |  | 0 | 0 | 0 | 0 | 0 | 0
2007 | 12 | 2006-12-22 | 0 | 0 | 0 | 0 | 0 | 52 |  | 0 | 0 | 0 | 0 |  | 0 | [5 empty] | 0 |  |  | 0 | 0 | 0 | 0 |  |  | 0 | 0 |  |  | 0 | 0 | 0 | 0 | 0 | 0
2007 | 12 | 2006-12-23 | 0 | 0 | 0 | 0 | 0 | 11 |  | 0 | 0 | 0 | 0 |  | 0 | [5 empty] | 0 |  |  | 0 | 0 | 0 | 0 |  |  | 0 | 0 |  |  | 0 | 0 | 0 | 0 | 0 | 0
2007 | 12 | 2006-12-24 | 0 | 0 | 0 | 0 | 0 | 12 |  | 0 | 0 | 0 | 0 |  | 0 | [5 empty] | 0 |  |  | 0 | 0 | 0 | 0 |  |  | 0 | 0 |  |  | 0 | 0 | 0 | 0 | 0 | 0
2007 | 12 | 2006-12-25 | 0 | 0 | 0 | 0 | 0 | 16 |  | 0 | 0 | 0 | 0 |  | 0 | [5 empty] | 0 |  |  | 0 | 0 | 0 | 0 |  |  | 0 | 0 |  |  | 0 | 0 | 0 | 0 | 0 | 0
2007 | 12 | 2006-12-26 | 0 | 0 | 0 | 0 | 0 | 11 |  | 0 | 0 | 0 | 0 |  | 0 | [5 empty] | 0 |  |  | 0 | 0 | 0 | 0 |  |  | 0 | 0 |  |  | 0 | 0 | 0 | 0 | 0 | 0
2007 | 12 | 2006-12-27 | 0 | 0 | 0 | 0 | 0 | 14 |  | 0 | 0 | 0 | 0 |  | 0 | [5 empty] | 0 |  |  | 0 | 0 | 0 | 0 |  |  | 0 | 0 |  |  | 0 | 0 | 0 | 0 | 0 | 0
2007 | 12 | 2006-12-28 | 0 | 0 | 0 | 0 | 0 | 12 |  | 0 | 0 | 0 | 0 |  | 0 | [5 empty] | 0 |  |  | 0 | 0 | 0 | 0 |  |  | 0 | 0 |  |  | 0 | 0 | 0 | 0 | 0 | 0
2007 | 12 | 2006-12-29 | 0 | 0 | 0 | 0 | 0 | 11 |  | 0 | 0 | 0 | 0 |  | 0 | [5 empty] | 0 |  |  | 0 | 0 | 0 | 0 |  |  | 0 | 0 |  |  | 0 | 0 | 0 | 0 | 0 | 0
2007 | 12 | 2006-12-30 | 0 | 0 | 0 | 0 | 0 | 14 |  | 0 | 0 | 0 | 0 |  | 0 | [5 empty] | 0 |  |  | 0 | 0 | 0 | 0 |  |  | 0 | 0 |  |  | 0 | 0 | 0 | 0 | 0 | 0
2007 | 12 | 2006-12-31 | 0 | 0 | 0 | 0 | 0 | 14 |  | 0 | 0 | 0 | 0 |  | 0 | [5 empty] | 0 |  |  | 0 | 0 | 0 | 0 |  |  | 0 | 0 |  |  | 0 | 0 | 0 | 0 | 0 | 0
2007 | 1 | 2007-01-01 | 0 | 0 | 0 | 0 | 0 | 13 |  | 0 | 0 | 0 | 0 |  | 0 | [5 empty] | 0 |  |  | 0 | 0 | 0 | 0 |  |  | 0 | 0 |  |  | 0 | 0 | 0 | 0 | 0 | 0
2007 | 1 | 2007-01-02 | 0 | 0 | 0 | 0 | 0 | 0 |  | 0 | 0 | 0 | 0 |  | 0 | [5 empty] | 0 |  |  | 0 | 0 | 0 | 0 |  |  | 0 | 0 |  |  | 0 | 0 | 0 | 0 | 0 | 0
2007 | 1 | 2007-01-03 | 0 | 0 | 0 | 0 | 0 | 24 |  | 0 | 0 | 0 | 0 |  | 0 | [5 empty] | 0 |  |  | 0 | 0 | 0 | 0 |  |  | 0 | 0 |  |  | 0 | 0 | 0 | 0 | 0 | 0
2007 | 1 | 2007-01-04 | 0 | 0 | 0 | 0 | 0 | 3 |  | 0 | 0 | 0 | 0 |  | 0 | [5 empty] | 0 |  |  | 0 | 0 | 0 | 0 |  |  | 0 | 0 |  |  | 0 | 0 | 0 | 0 | 0 | 0
2007 | 1 | 2007-01-05 | 0 | 0 | 0 | 0 | 0 | 21 |  | 0 | 0 | 0 | 0 |  | 0 | [5 empty] | 0 |  |  | 0 | 0 | 0 | 0 |  |  | 0 | 0 |  |  | 0 | 0 | 0 | 0 | 0 | 0
2007 | 1 | 2007-01-06 | 0 | 0 | 0 | 0 | 0 | 14 |  | 0 | 0 | 0 | 0 |  | 0 | [5 empty] | 0 |  |  | 0 | 0 | 0 | 0 |  |  | 0 | 0 |  |  | 0 | 0 | 0 | 0 | 0 | 0
2007 | 1 | 2007-01-07 | 0 | 0 | 0 | 0 | 0 | 6 |  | 0 | 0 | 0 | 0 |  | 0 | [5 empty] | 0 |  |  | 0 | 0 | 0 | 0 |  |  | 0 | 0 |  |  | 0 | 0 | 0 | 0 | 0 | 0
2007 | 1 | 2007-01-08 | 0 | 0 | 0 | 0 | 0 | 14 |  | 0 | 0 | 0 | 0 |  | 0 | [5 empty] | 0 |  |  | 0 | 0 | 0 | 0 |  |  | 0 | 0 |  |  | 0 | 0 | 0 | 0 | 0 | 0
2007 | 1 | 2007-01-09 | 0 | 0 | 0 | 0 | 0 | 14 |  | 0 | 0 | 0 | 0 |  | 0 | [5 empty] | 0 |  |  | 0 | 0 | 0 | 0 |  |  | 0 | 0 |  |  | 0 | 0 | 0 | 0 | 0 | 0
2007 | 1 | 2007-01-10 | 0 | 0 | 0 | 0 | 0 | 12 |  | 0 | 0 | 0 | 0 |  | 0 | [5 empty] | 0 |  |  | 0 | 0 | 0 | 0 |  |  | 0 | 0 |  |  | 0 | 0 | 0 | 0 | 0 | 0
2007 | 1 | 2007-01-11 | 0 | 0 | 0 | 0 | 0 | 1 |  | 0 | 0 | 0 | 0 |  | 0 | [5 empty] | 0 |  |  | 0 | 0 | 0 | 0 |  |  | 0 | 0 |  |  | 0 | 0 | 0 | 0 | 0 | 0
2007 | 1 | 2007-01-12 | 0 | 0 | 0 | 0 | 0 | 27 |  | 0 | 0 | 0 | 0 |  | 0 | [5 empty] | 0 |  |  | 0 | 0 | 0 | 0 |  |  | 0 | 0 |  |  | 0 | 0 | 0 | 0 | 0 | 0
2007 | 1 | 2007-01-13 | 0 | 0 | 0 | 0 | 0 | 12 |  | 0 | 0 | 0 | 0 |  | 0 | [5 empty] | 0 |  |  | 0 | 0 | 0 | 0 |  |  | 0 | 0 |  |  | 0 | 0 | 0 | 0 | 0 | 0
2007 | 1 | 2007-01-14 | 0 | 0 | 0 | 0 | 0 | 13 |  | 0 | 0 | 0 | 0 |  | 0 | [5 empty] | 0 |  |  | 0 | 0 | 0 | 0 |  |  | 0 | 0 |  |  | 0 | 0 | 0 | 0 | 0 | 0
2007 | 1 | 2007-01-15 | 0 | 0 | 0 | 0 | 0 | 0 |  | 0 | 0 | 0 | 0 |  | 0 | [5 empty] | 0 |  |  | 0 | 0 | 0 | 0 |  |  | 0 | 0 |  |  | 0 | 0 | 0 | 0 | 0 | 0
2007 | 1 | 2007-01-16 | 0 | 0 | 0 | 0 | 0 | 19 |  | 0 | 0 | 0 | 0 |  | 0 | [5 empty] | 0 |  |  | 0 | 0 | 0 | 0 |  |  | 0 | 0 |  |  | 0 | 0 | 0 | 0 | 0 | 0
2007 | 1 | 2007-01-17 | 0 | 0 | 0 | 0 | 0 | 9 |  | 0 | 0 | 0 | 0 |  | 0 | [5 empty] | 0 |  |  | 0 | 0 | 0 | 0 |  |  | 0 | 0 |  |  | 0 | 0 | 0 | 0 | 0 | 0
2007 | 1 | 2007-01-18 | 0 | 0 | 0 | 0 | 0 | 14 |  | 0 | 0 | 0 | 0 |  | 0 | [5 empty] | 0 |  |  | 0 | 0 | 0 | 0 |  |  | 0 | 0 |  |  | 0 | 0 | 0 | 0 | 0 | 0
2007 | 1 | 2007-01-19 | 0 | 0 | 0 | 0 | 0 | 19 |  | 0 | 0 | 0 | 0 |  | 0 | [5 empty] | 0 |  |  | 0 | 0 | 0 | 0 |  |  | 0 | 0 |  |  | 0 | 0 | 0 | 0 | 0 | 0
2007 | 1 | 2007-01-20 | 0 | 0 | 0 | 0 | 0 | 0 |  | 0 | 0 | 0 | 0 |  | 0 | [5 empty] | 0 |  |  | 0 | 0 | 0 | 0 |  |  | 0 | 0 |  |  | 0 | 0 | 0 | 0 | 0 | 0
2007 | 1 | 2007-01-21 | 0 | 0 | 0 | 0 | 0 | 3 |  | 0 | 0 | 0 | 0 |  | 0 | [5 empty] | 0 |  |  | 0 | 0 | 0 | 0 |  |  | 0 | 0 |  |  | 0 | 0 | 0 | 0 | 0 | 0
2007 | 1 | 2007-01-22 | 0 | 0 | 0 | 0 | 0 | 14 |  | 0 | 0 | 0 | 0 |  | 0 | [5 empty] | 0 |  |  | 0 | 0 | 0 | 0 |  |  | 0 | 0 |  |  | 0 | 0 | 0 | 0 | 0 | 0
2007 | 1 | 2007-01-23 | 0 | 0 | 0 | 0 | 0 | 14 |  | 0 | 0 | 0 | 0 |  | 0 | [5 empty] | 0 |  |  | 0 | 0 | 0 | 0 |  |  | 0 | 0 |  |  | 0 | 0 | 0 | 0 | 0 | 0
2007 | 1 | 2007-01-24 | 0 | 0 | 0 | 0 | 0 | 6 |  | 0 | 0 | 0 | 0 |  | 0 | [5 empty] | 0 |  |  | 0 | 0 | 0 | 0 |  |  | 0 | 0 |  |  | 0 | 0 | 0 | 0 | 0 | 0
2007 | 1 | 2007-01-25 | 0 | 0 | 0 | 0 | 0 | 22 |  | 0 | 0 | 0 | 0 |  | 0 | [5 empty] | 0 |  |  | 0 | 0 | 0 | 0 |  |  | 0 | 0 |  |  | 0 | 0 | 0 | 0 | 0 | 0
2007 | 1 | 2007-01-26 | 0 | 0 | 0 | 0 | 0 | 1 |  | 0 | 0 | 0 | 0 |  | 0 | [5 empty] | 0 |  |  | 0 | 0 | 0 | 0 |  |  | 0 | 0 |  |  | 0 | 0 | 0 | 0 | 0 | 0
2007 | 1 | 2007-01-27 | 0 | 0 | 0 | 0 | 0 | 0 |  | 0 | 0 | 0 | 0 |  | 0 | [5 empty] | 0 |  |  | 0 | 0 | 0 | 0 |  |  | 0 | 0 |  |  | 0 | 0 | 0 | 0 | 0 | 0
2007 | 1 | 2007-01-28 | 0 | 0 | 0 | 0 | 0 | 13 |  | 0 | 0 | 0 | 0 |  | 0 | [5 empty] | 0 |  |  | 0 | 0 | 0 | 0 |  |  | 0 | 0 |  |  | 0 | 0 | 0 | 0 | 0 | 0
2007 | 1 | 2007-01-29 | 0 | 0 | 0 | 0 | 0 | 1 |  | 0 | 0 | 0 | 0 |  | 0 | [5 empty] | 0 |  |  | 0 | 0 | 0 | 0 |  |  | 0 | 0 |  |  | 0 | 0 | 0 | 0 | 0 | 0
2007 | 1 | 2007-01-30 | 0 | 0 | 0 | 0 | 0 | 12 |  | 0 | 0 | 0 | 0 |  | 0 | [5 empty] | 0 |  |  | 0 | 0 | 0 | 0 |  |  | 0 | 0 |  |  | 0 | 0 | 0 | 0 | 0 | 0
2007 | 1 | 2007-01-31 | 0 | 0 | 0 | 0 | 0 | 28 |  | 0 | 0 | 0 | 0 |  | 0 | [5 empty] | 0 |  |  | 0 | 0 | 0 | 0 |  |  | 0 | 0 |  |  | 0 | 0 | 0 | 0 | 0 | 0
2007 | 2 | 2007-02-01 | 0 | 0 | 0 | 0 | 0 | 14 |  | 0 | 0 | 0 | 0 |  | 0 | [5 empty] | 0 |  |  | 0 | 0 | 0 | 0 |  |  | 0 | 0 |  |  | 0 | 0 | 0 | 0 | 0 | 0
2007 | 2 | 2007-02-02 | 0 | 0 | 0 | 0 | 0 | 13 |  | 0 | 0 | 0 | 0 |  | 0 | [5 empty] | 0 |  |  | 0 | 0 | 0 | 0 |  |  | 0 | 0 |  |  | 0 | 0 | 0 | 0 | 0 | 0
2007 | 2 | 2007-02-03 | 0 | 0 | 0 | 0 | 0 | 1 |  | 0 | 0 | 0 | 0 |  | 0 | [5 empty] | 0 |  |  | 0 | 0 | 0 | 0 |  |  | 0 | 0 |  |  | 0 | 0 | 0 | 0 | 0 | 0
2007 | 2 | 2007-02-04 | 0 | 0 | 0 | 0 | 0 | 1 |  | 0 | 0 | 0 | 0 |  | 0 | [5 empty] | 0 |  |  | 0 | 0 | 0 | 0 |  |  | 0 | 0 |  |  | 0 | 0 | 0 | 0 | 0 | 0
2007 | 2 | 2007-02-05 | 0 | 0 | 0 | 0 | 0 | 13 |  | 0 | 0 | 0 | 0 |  | 0 | [5 empty] | 0 |  |  | 0 | 0 | 0 | 0 |  |  | 0 | 0 |  |  | 0 | 0 | 0 | 0 | 0 | 0
2007 | 2 | 2007-02-06 | 0 | 0 | 0 | 0 | 0 | 1 |  | 0 | 0 | 0 | 0 |  | 0 | [5 empty] | 0 |  |  | 0 | 0 | 0 | 0 |  |  | 0 | 0 |  |  | 0 | 0 | 0 | 0 | 0 | 0
2007 | 2 | 2007-02-07 | 0 | 0 | 0 | 0 | 0 | 15 |  | 0 | 0 | 0 | 0 |  | 0 | [5 empty] | 0 |  |  | 0 | 0 | 0 | 0 |  |  | 0 | 0 |  |  | 0 | 0 | 0 | 0 | 0 | 0
2007 | 2 | 2007-02-08 | 0 | 0 | 0 | 0 | 0 | 12 |  | 0 | 0 | 0 | 0 |  | 0 | [5 empty] | 0 |  |  | 0 | 0 | 0 | 0 |  |  | 0 | 0 |  |  | 0 | 0 | 0 | 0 | 0 | 0
2007 | 2 | 2007-02-09 | 0 | 0 | 0 | 0 | 0 | 1 |  | 0 | 0 | 0 | 0 |  | 0 | [5 empty] | 0 |  |  | 0 | 0 | 0 | 0 |  |  | 0 | 0 |  |  | 0 | 0 | 0 | 0 | 0 | 0
2007 | 2 | 2007-02-10 | 0 | 0 | 0 | 0 | 0 | 16 |  | 0 | 0 | 0 | 0 |  | 0 | [5 empty] | 0 |  |  | 0 | 0 | 0 | 0 |  |  | 0 | 0 |  |  | 0 | 0 | 0 | 0 | 0 | 0
2007 | 2 | 2007-02-11 | 0 | 0 | 0 | 0 | 0 | 11 |  | 0 | 0 | 0 | 0 |  | 0 | [5 empty] | 0 |  |  | 0 | 0 | 0 | 0 |  |  | 0 | 0 |  |  | 0 | 0 | 0 | 0 | 0 | 0
2007 | 2 | 2007-02-12 | 0 | 0 | 0 | 0 | 0 | 0 |  | 0 | 0 | 0 | 0 |  | 0 | [5 empty] | 0 |  |  | 0 | 0 | 0 | 0 |  |  | 0 | 0 |  |  | 0 | 0 | 0 | 0 | 0 | 0
2007 | 2 | 2007-02-13 | 0 | 0 | 0 | 0 | 0 | 19 |  | 0 | 0 | 0 | 0 |  | 0 | [5 empty] | 0 |  |  | 0 | 0 | 0 | 0 |  |  | 0 | 0 |  |  | 0 | 0 | 0 | 0 | 0 | 0
2007 | 2 | 2007-02-14 | 0 | 0 | 0 | 0 | 0 | 12 |  | 0 | 0 | 0 | 0 |  | 0 | [5 empty] | 0 |  |  | 0 | 0 | 0 | 0 |  |  | 0 | 0 |  |  | 0 | 0 | 0 | 0 | 0 | 0
2007 | 2 | 2007-02-15 | 0 | 0 | 0 | 0 | 0 | 11 |  | 0 | 0 | 0 | 0 |  | 0 | [5 empty] | 0 |  |  | 0 | 0 | 0 | 0 |  |  | 0 | 0 |  |  | 0 | 0 | 0 | 0 | 0 | 0
2007 | 2 | 2007-02-16 | 0 | 0 | 0 | 0 | 0 | 20 |  | 0 | 0 | 0 | 0 |  | 0 | [5 empty] | 0 |  |  | 0 | 0 | 0 | 0 |  |  | 0 | 0 |  |  | 0 | 0 | 0 | 0 | 0 | 0
2007 | 2 | 2007-02-17 | 0 | 0 | 0 | 0 | 0 | 0 |  | 0 | 0 | 0 | 0 |  | 0 | [5 empty] | 0 |  |  | 0 | 0 | 0 | 0 |  |  | 0 | 0 |  |  | 0 | 0 | 0 | 0 | 0 | 0
2007 | 2 | 2007-02-18 | 0 | 0 | 0 | 0 | 0 | 14 |  | 0 | 0 | 0 | 0 |  | 0 | [5 empty] | 0 |  |  | 0 | 0 | 0 | 0 |  |  | 0 | 0 |  |  | 0 | 0 | 0 | 0 | 0 | 0
2007 | 2 | 2007-02-19 | 0 | 0 | 0 | 0 | 0 | 30 |  | 0 | 0 | 0 | 0 |  | 0 | [5 empty] | 0 |  |  | 0 | 0 | 0 | 0 |  |  | 0 | 0 |  |  | 0 | 0 | 0 | 0 | 0 | 0
2007 | 2 | 2007-02-20 | 0 | 0 | 0 | 0 | 0 | 0 |  | 0 | 0 | 0 | 0 |  | 0 | [5 empty] | 0 |  |  | 0 | 0 | 0 | 0 |  |  | 0 | 0 |  |  | 0 | 0 | 0 | 0 | 0 | 0
2007 | 2 | 2007-02-21 | 0 | 0 | 0 | 0 | 0 | 14 |  | 0 | 0 | 0 | 0 |  | 0 | [5 empty] | 0 |  |  | 0 | 0 | 0 | 0 |  |  | 0 | 0 |  |  | 0 | 0 | 0 | 0 | 0 | 0
2007 | 2 | 2007-02-22 | 0 | 0 | 0 | 0 | 0 | 15 |  | 0 | 0 | 0 | 0 |  | 0 | [5 empty] | 0 |  |  | 0 | 0 | 0 | 0 |  |  | 0 | 0 |  |  | 0 | 0 | 0 | 0 | 0 | 0
2007 | 2 | 2007-02-23 | 0 | 0 | 0 | 0 | 0 | 14 |  | 0 | 0 | 0 | 0 |  | 0 | [5 empty] | 0 |  |  | 0 | 0 | 0 | 0 |  |  | 0 | 0 |  |  | 0 | 0 | 0 | 0 | 0 | 0
2007 | 2 | 2007-02-24 | 0 | 0 | 0 | 0 | 0 | 0 |  | 0 | 0 | 0 | 0 |  | 0 | [5 empty] | 0 |  |  | 0 | 0 | 0 | 0 |  |  | 0 | 0 |  |  | 0 | 0 | 0 | 0 | 0 | 0
2007 | 2 | 2007-02-25 | 0 | 0 | 0 | 0 | 0 | 13 |  | 0 | 0 | 0 | 0 |  | 0 | [5 empty] | 0 |  |  | 0 | 0 | 0 | 0 |  |  | 0 | 0 |  |  | 0 | 0 | 0 | 0 | 0 | 0
2007 | 2 | 2007-02-26 | 0 | 0 | 0 | 0 | 0 | 4 |  | 0 | 0 | 0 | 0 |  | 0 | [5 empty] | 0 |  |  | 0 | 0 | 0 | 0 |  |  | 0 | 0 |  |  | 0 | 0 | 0 | 0 | 0 | 0
2007 | 2 | 2007-02-27 | 0 | 0 | 0 | 0 | 0 | 13 |  | 0 | 0 | 0 | 0 |  | 0 | [5 empty] | 0 |  |  | 0 | 0 | 0 | 0 |  |  | 0 | 0 |  |  | 0 | 0 | 0 | 0 | 0 | 0
2007 | 2 | 2007-02-28 | 0 | 0 | 0 | 0 | 0 | 14 |  | 0 | 0 | 0 | 0 |  | 0 | [5 empty] | 0 |  |  | 0 | 0 | 0 | 0 |  |  | 0 | 0 |  |  | 0 | 0 | 0 | 0 | 0 | 0
2007 | 3 | 2007-03-01 | 0 | 0 | 0 | 0 | 0 | 13 |  | 0 | 0 | 0 | 0 |  | 0 | [5 empty] | 0 |  |  | 0 | 0 | 0 | 0 |  |  | 0 | 0 |  |  | 0 | 0 | 0 | 0 | 0 | 0
2007 | 3 | 2007-03-02 | 0 | 0 | 0 | 0 | 0 | 15 |  | 0 | 0 | 0 | 0 |  | 0 | [5 empty] | 0 |  |  | 0 | 0 | 0 | 0 |  |  | 0 | 0 |  |  | 0 | 0 | 0 | 0 | 0 | 0
2007 | 3 | 2007-03-03 | 0 | 0 | 0 | 0 | 0 | 1 |  | 0 | 0 | 0 | 0 |  | 0 | [5 empty] | 0 |  |  | 0 | 0 | 0 | 0 |  |  | 0 | 0 |  |  | 0 | 0 | 0 | 0 | 0 | 0
2007 | 3 | 2007-03-04 | 0 | 0 | 0 | 0 | 0 | 15 |  | 0 | 0 | 0 | 0 |  | 0 | [5 empty] | 0 |  |  | 0 | 0 | 0 | 0 |  |  | 0 | 0 |  |  | 0 | 0 | 0 | 0 | 0 | 0
2007 | 3 | 2007-03-05 | 0 | 0 | 0 | 0 | 0 | 0 |  | 0 | 0 | 0 | 0 |  | 0 | [5 empty] | 0 |  |  | 0 | 0 | 0 | 0 |  |  | 0 | 0 |  |  | 0 | 0 | 0 | 0 | 0 | 0
2007 | 3 | 2007-03-06 | 0 | 0 | 0 | 0 | 0 | 17 |  | 0 | 0 | 0 | 0 |  | 0 | [5 empty] | 0 |  |  | 0 | 0 | 0 | 0 |  |  | 0 | 0 |  |  | 0 | 0 | 0 | 0 | 0 | 0
2007 | 3 | 2007-03-07 | 0 | 0 | 0 | 0 | 0 | 0 |  | 0 | 0 | 0 | 0 |  | 0 | [5 empty] | 0 |  |  | 0 | 0 | 0 | 0 |  |  | 0 | 0 |  |  | 0 | 0 | 0 | 0 | 0 | 0
2007 | 3 | 2007-03-08 | 0 | 0 | 0 | 0 | 0 | 28 |  | 0 | 0 | 0 | 0 |  | 0 | [5 empty] | 0 |  |  | 0 | 0 | 0 | 0 |  |  | 0 | 0 |  |  | 0 | 0 | 0 | 0 | 0 | 0
2007 | 3 | 2007-03-09 | 0 | 0 | 0 | 0 | 0 | 0 |  | 0 | 0 | 0 | 0 |  | 0 | [5 empty] | 0 |  |  | 0 | 0 | 0 | 0 |  |  | 0 | 0 |  |  | 0 | 0 | 0 | 0 | 0 | 0
2007 | 3 | 2007-03-10 | 0 | 0 | 0 | 0 | 0 | 15 |  | 0 | 0 | 0 | 0 |  | 0 | [5 empty] | 0 |  |  | 0 | 0 | 0 | 0 |  |  | 0 | 0 |  |  | 0 | 0 | 0 | 0 | 0 | 0
2007 | 3 | 2007-03-11 | 0 | 0 | 0 | 0 | 0 | 1 |  | 0 | 0 | 0 | 0 |  | 0 | [5 empty] | 0 |  |  | 0 | 0 | 0 | 0 |  |  | 0 | 0 |  |  | 0 | 0 | 0 | 0 | 0 | 0
2007 | 3 | 2007-03-12 | 0 | 0 | 0 | 0 | 0 | 13 |  | 0 | 0 | 0 | 0 |  | 0 | [5 empty] | 0 |  |  | 0 | 0 | 0 | 0 |  |  | 0 | 0 |  |  | 0 | 0 | 0 | 0 | 0 | 0
2007 | 3 | 2007-03-13 | 0 | 0 | 0 | 0 | 0 | 30 |  | 0 | 0 | 0 | 0 |  | 0 | [5 empty] | 0 |  |  | 0 | 0 | 0 | 0 |  |  | 0 | 0 |  |  | 0 | 0 | 0 | 0 | 0 | 0
2007 | 3 | 2007-03-14 | 0 | 0 | 0 | 0 | 0 | 15 |  | 0 | 0 | 0 | 0 |  | 0 | [5 empty] | 0 |  |  | 0 | 0 | 0 | 0 |  |  | 0 | 0 |  |  | 0 | 0 | 0 | 0 | 0 | 0
2007 | 3 | 2007-03-15 | 0 | 0 | 0 | 0 | 0 | 28 |  | 0 | 0 | 0 | 0 |  | 0 | [5 empty] | 0 |  |  | 0 | 0 | 0 | 0 |  |  | 0 | 0 |  |  | 0 | 0 | 0 | 0 | 0 | 0
2007 | 3 | 2007-03-16 | 0 | 0 | 0 | 0 | 0 | 28 |  | 0 | 0 | 0 | 0 |  | 0 | [5 empty] | 0 |  |  | 0 | 0 | 0 | 0 |  |  | 0 | 0 |  |  | 0 | 0 | 0 | 0 | 0 | 0
2007 | 3 | 2007-03-17 | 0 | 0 | 0 | 0 | 0 | 11 |  | 0 | 0 | 0 | 0 |  | 0 | [5 empty] | 0 |  |  | 0 | 0 | 0 | 0 |  |  | 0 | 0 |  |  | 0 | 0 | 0 | 0 | 0 | 0
2007 | 3 | 2007-03-18 | 0 | 0 | 0 | 0 | 0 | 53 |  | 0 | 0 | 0 | 0 |  | 0 | [5 empty] | 0 |  |  | 0 | 0 | 0 | 0 |  |  | 0 | 0 |  |  | 0 | 0 | 0 | 0 | 0 | 0
2007 | 3 | 2007-03-19 | 0 | 0 | 0 | 0 | 0 | 39 |  | 0 | 0 | 0 | 0 |  | 0 | [5 empty] | 0 |  |  | 0 | 0 | 0 | 0 |  |  | 0 | 0 |  |  | 0 | 0 | 0 | 0 | 0 | 0
2007 | 3 | 2007-03-20 | 0 | 0 | 0 | 0 | 0 | 35 |  | 0 | 0 | 0 | 0 |  | 0 | [5 empty] | 0 |  |  | 0 | 0 | 0 | 0 |  |  | 0 | 0 |  |  | 0 | 0 | 0 | 0 | 0 | 0
2007 | 3 | 2007-03-21 | 0 | 0 | 0 | 0 | 0 | 12 |  | 0 | 0 | 0 | 0 |  | 0 | [5 empty] | 0 |  |  | 0 | 0 | 0 | 0 |  |  | 0 | 0 |  |  | 0 | 0 | 0 | 0 | 0 | 0
2007 | 3 | 2007-03-22 | 0 | 0 | 0 | 0 | 0 | 34 |  | 0 | 0 | 0 | 0 |  | 0 | [5 empty] | 0 |  |  | 0 | 0 | 0 | 0 |  |  | 0 | 0 |  |  | 0 | 0 | 0 | 0 | 0 | 0
2007 | 3 | 2007-03-23 | 0 | 0 | 0 | 0 | 0 | 47 |  | 0 | 0 | 0 | 0 |  | 0 | [5 empty] | 0 |  |  | 0 | 0 | 0 | 0 |  |  | 0 | 0 |  |  | 0 | 0 | 0 | 0 | 0 | 0
2007 | 3 | 2007-03-24 | 0 | 0 | 0 | 0 | 0 | 0 |  | 0 | 0 | 0 | 0 |  | 0 | [5 empty] | 0 |  |  | 0 | 0 | 0 | 0 |  |  | 0 | 0 |  |  | 0 | 0 | 0 | 0 | 0 | 0
2007 | 3 | 2007-03-25 | 0 | 0 | 0 | 0 | 0 | 25 |  | 0 | 0 | 0 | 0 |  | 0 | [5 empty] | 0 |  |  | 0 | 0 | 0 | 0 |  |  | 0 | 0 |  |  | 0 | 0 | 0 | 0 | 0 | 0
2007 | 3 | 2007-03-26 | 0 | 0 | 0 | 0 | 0 | 37 |  | 0 | 0 | 0 | 0 |  | 0 | [5 empty] | 0 |  |  | 0 | 0 | 0 | 0 |  |  | 0 | 0 |  |  | 0 | 0 | 0 | 0 | 0 | 0
2007 | 3 | 2007-03-27 | 0 | 0 | 0 | 0 | 0 | 30 |  | 0 | 0 | 0 | 0 |  | 0 | [5 empty] | 0 |  |  | 0 | 0 | 0 | 0 |  |  | 0 | 0 |  |  | 0 | 0 | 0 | 0 | 0 | 0
2007 | 3 | 2007-03-28 | 0 | 0 | 0 | 0 | 0 | 47 |  | 0 | 0 | 0 | 0 |  | 0 | [5 empty] | 0 |  |  | 0 | 0 | 0 | 0 |  |  | 0 | 0 |  |  | 0 | 0 | 0 | 0 | 0 | 0
2007 | 3 | 2007-03-29 | 0 | 0 | 0 | 0 | 0 | 28 |  | 0 | 0 | 0 | 0 |  | 0 | [5 empty] | 0 |  |  | 0 | 0 | 0 | 0 |  |  | 0 | 0 |  |  | 0 | 0 | 0 | 0 | 0 | 0
2007 | 3 | 2007-03-30 | 0 | 0 | 0 | 0 | 0 | 17 |  | 0 | 0 | 0 | 0 |  | 0 | [5 empty] | 0 |  |  | 0 | 0 | 0 | 0 |  |  | 0 | 0 |  |  | 0 | 0 | 0 | 0 | 0 | 0
2007 | 3 | 2007-03-31 | 0 | 0 | 0 | 0 | 0 | 16 |  | 0 | 0 | 0 | 0 |  | 0 | [5 empty] | 0 |  |  | 0 | 0 | 0 | 0 |  |  | 0 | 0 |  |  | 0 | 0 | 0 | 0 | 0 | 0
2007 | 4 | 2007-04-01 | 0 | 0 | 0 | 0 | 0 | 29 |  | 0 | 0 | 0 | 0 |  | 0 | [5 empty] | 0 |  |  | 0 | 0 | 0 | 0 |  |  | 0 | 0 |  |  | 0 | 0 | 0 | 0 | 0 | 0
2007 | 4 | 2007-04-02 | 0 | 0 | 0 | 0 | 0 | 22 |  | 0 | 0 | 0 | 0 |  | 0 | [5 empty] | 0 |  |  | 0 | 0 | 0 | 0 |  |  | 0 | 0 |  |  | 0 | 0 | 0 | 0 | 0 | 0
2007 | 4 | 2007-04-03 | 0 | 0 | 0 | 0 | 0 | 28 |  | 0 | 0 | 0 | 0 |  | 0 | [5 empty] | 0 |  |  | 0 | 0 | 0 | 0 |  |  | 0 | 0 |  |  | 0 | 0 | 0 | 0 | 0 | 0
2007 | 4 | 2007-04-04 | 0 | 0 | 0 | 0 | 0 | 30 |  | 0 | 0 | 0 | 0 |  | 0 | [5 empty] | 0 |  |  | 0 | 0 | 0 | 0 |  |  | 0 | 0 |  |  | 0 | 0 | 0 | 0 | 0 | 0
2007 | 4 | 2007-04-05 | 0 | 0 | 0 | 0 | 0 | 26 |  | 0 | 0 | 0 | 0 |  | 0 | [5 empty] | 0 |  |  | 0 | 0 | 0 | 0 |  |  | 0 | 0 |  |  | 0 | 0 | 0 | 0 | 0 | 0
2007 | 4 | 2007-04-06 | 0 | 0 | 0 | 0 | 0 | 50 |  | 0 | 0 | 0 | 0 |  | 0 | [5 empty] | 0 |  |  | 0 | 0 | 0 | 0 |  |  | 0 | 0 |  |  | 0 | 0 | 0 | 0 | 0 | 0
2007 | 4 | 2007-04-07 | 0 | 0 | 0 | 0 | 0 | 34 |  | 0 | 0 | 0 | 0 |  | 0 | [5 empty] | 0 |  |  | 0 | 0 | 0 | 0 |  |  | 0 | 0 |  |  | 0 | 0 | 0 | 0 | 0 | 0
2007 | 4 | 2007-04-08 | 0 | 0 | 0 | 0 | 0 | 59 |  | 0 | 0 | 0 | 0 |  | 0 | [5 empty] | 0 |  |  | 0 | 0 | 0 | 0 |  |  | 0 | 0 |  |  | 0 | 0 | 0 | 0 | 0 | 0
2007 | 4 | 2007-04-09 | 0 | 0 | 0 | 0 | 0 | 54 |  | 0 | 0 | 0 | 0 |  | 0 | [5 empty] | 0 |  |  | 0 | 0 | 0 | 0 |  |  | 0 | 0 |  |  | 0 | 0 | 0 | 0 | 0 | 0
2007 | 4 | 2007-04-10 | 0 | 0 | 0 | 0 | 0 | 48 |  | 0 | 0 | 0 | 0 |  | 0 | [5 empty] | 0 |  |  | 0 | 0 | 0 | 0 |  |  | 0 | 0 |  |  | 0 | 0 | 0 | 0 | 0 | 0
2007 | 4 | 2007-04-11 | 0 | 0 | 0 | 0 | 0 | 10 |  | 0 | 0 | 0 | 0 |  | 0 | [5 empty] | 0 |  |  | 0 | 0 | 0 | 0 |  |  | 0 | 0 |  |  | 0 | 0 | 0 | 0 | 0 | 0
2007 | 4 | 2007-04-12 | 0 | 0 | 0 | 0 | 0 | 38 |  | 0 | 0 | 0 | 0 |  | 0 | [5 empty] | 0 |  |  | 0 | 0 | 0 | 0 |  |  | 0 | 0 |  |  | 0 | 0 | 0 | 0 | 0 | 0
2007 | 4 | 2007-04-13 | 0 | 0 | 0 | 0 | 0 | 27 |  | 0 | 0 | 0 | 0 |  | 0 | [5 empty] | 0 |  |  | 0 | 0 | 0 | 0 |  |  | 0 | 0 |  |  | 0 | 0 | 0 | 0 | 0 | 0
2007 | 4 | 2007-04-14 | 0 | 0 | 0 | 0 | 0 | 35 |  | 0 | 0 | 0 | 0 |  | 0 | [5 empty] | 0 |  |  | 0 | 0 | 0 | 0 |  |  | 0 | 0 |  |  | 0 | 0 | 0 | 0 | 0 | 0
2007 | 4 | 2007-04-15 | 0 | 0 | 0 | 0 | 0 | 38 |  | 0 | 0 | 0 | 0 |  | 0 | [5 empty] | 0 |  |  | 0 | 0 | 0 | 0 |  |  | 0 | 0 |  |  | 0 | 0 | 0 | 0 | 0 | 0
2007 | 4 | 2007-04-16 | 0 | 0 | 0 | 0 | 0 | 24 |  | 0 | 0 | 0 | 0 |  | 0 | [5 empty] | 0 |  |  | 0 | 0 | 0 | 0 |  |  | 0 | 0 |  |  | 0 | 0 | 0 | 0 | 0 | 0
2007 | 4 | 2007-04-17 | 0 | 0 | 0 | 0 | 0 | 42 |  | 0 | 0 | 0 | 0 |  | 0 | [5 empty] | 0 |  |  | 0 | 0 | 0 | 0 |  |  | 0 | 0 |  |  | 0 | 0 | 0 | 0 | 0 | 0
2007 | 4 | 2007-04-18 | 0 | 0 | 0 | 0 | 0 | 35 |  | 0 | 0 | 0 | 0 |  | 0 | [5 empty] | 0 |  |  | 0 | 0 | 0 | 0 |  |  | 0 | 0 |  |  | 0 | 0 | 0 | 0 | 0 | 0
2007 | 4 | 2007-04-19 | 0 | 0 | 0 | 0 | 0 | 48 |  | 0 | 0 | 0 | 0 |  | 0 | [5 empty] | 0 |  |  | 0 | 0 | 0 | 0 |  |  | 0 | 0 |  |  | 0 | 0 | 0 | 0 | 0 | 0
2007 | 4 | 2007-04-20 | 0 | 0 | 0 | 0 | 1.88 | 35 |  | 0 | 0 | 0 | 0 |  | 0 | [5 empty] | 0 |  |  | 0 | 0 | 0 | 0 |  |  | 0 | 0 |  |  | 0 | 0 | 0 | 1.88 | 0 | 1.88
2007 | 4 | 2007-04-21 | 0 | 0 | 0 | 0 | 1.88 | 61 |  | 0 | 0 | 0 | 0 |  | 0 | [5 empty] | 0 |  |  | 0 | 0 | 0 | 0 |  |  | 0 | 0 |  |  | 0 | 0 | 0 | 1.88 | 0 | 1.88
2007 | 4 | 2007-04-22 | 0 | 0 | 0 | 0 | 1.88 | 56 |  | 0 | 0 | 0 | 0 |  | 0 | [5 empty] | 0 |  |  | 0 | 0 | 0 | 0 |  |  | 0 | 0 |  |  | 0 | 0 | 0 | 1.88 | 0 | 1.88
2007 | 4 | 2007-04-23 | 0 | 0 | 0 | 0 | 1.88 | 51 |  | 0 | 0 | 0 | 0 |  | 0 | [5 empty] | 0 |  |  | 0 | 0 | 0 | 0 |  |  | 0 | 0 |  |  | 0 | 0 | 0 | 1.88 | 0 | 1.88
2007 | 4 | 2007-04-24 | 0 | 0 | 0 | 0 | 1.88 | 34 |  | 0 | 0 | 0 | 0 |  | 0 | [5 empty] | 0 |  |  | 0 | 0 | 0 | 0 |  |  | 0 | 0 |  |  | 0 | 0 | 0 | 1.88 | 0 | 1.88
2007 | 4 | 2007-04-25 | 0 | 0 | 0 | 0 | 1.88 | 0 |  | 0 | 0 | 0 | 0 |  | 0 | [5 empty] | 0 |  |  | 0 | 0 | 0 | 0 |  |  | 0 | 0 |  |  | 0 | 0 | 0 | 1.88 | 0 | 1.88
2007 | 4 | 2007-04-26 | 0 | 0 | 0 | 0 | 1.88 | 16 |  | 0 | 0 | 0 | 0 |  | 0 | [5 empty] | 0 |  |  | 0 | 0 | 0 | 0 |  |  | 0 | 0 |  |  | 0 | 0 | 0 | 1.88 | 0 | 1.88
2007 | 4 | 2007-04-27 | 0 | 0 | 0 | 0 | 1.88 | 3 |  | 0 | 0 | 0 | 0 |  | 0 | [5 empty] | 0 |  |  | 0 | 0 | 0 | 0 |  |  | 0 | 0 |  |  | 0 | 0 | 0 | 1.88 | 0 | 1.88
2007 | 4 | 2007-04-28 | 0 | 0 | 0 | 0 | 1.88 | 32 |  | 0 | 0 | 0 | 0 |  | 0 | [5 empty] | 0 |  |  | 0 | 0 | 0 | 0 |  |  | 0 | 0 |  |  | 0 | 0 | 0 | 1.88 | 0 | 1.88
2007 | 4 | 2007-04-29 | 0 | 0 | 0 | 0 | 1.88 | 19 |  | 0 | 0 | 0 | 0 |  | 0 | [5 empty] | 0 |  |  | 0 | 0 | 0 | 0 |  |  | 0 | 0 |  |  | 0 | 0 | 0 | 1.88 | 0 | 1.88
2007 | 4 | 2007-04-30 | 0 | 0 | 0 | 0 | 1.88 | 0 |  | 0 | 0 | 0 | 0 |  | 0 | [5 empty] | 0 |  |  | 0 | 0 | 0 | 0 |  |  | 0 | 0 |  |  | 0 | 0 | 0 | 1.88 | 0 | 1.88
2007 | 5 | 2007-05-01 | 0 | 0 | 0 | 0 | 1.88 | 2 |  | 0 | 0 | 0 | 0 |  | 0 | [5 empty] | 0 |  |  | 0 | 0 | 0 | 0 |  |  | 0 | 0 |  |  | 0 | 0 | 0 | 1.88 | 0 | 1.88
2007 | 5 | 2007-05-02 | 0 | 0 | 0 | 0 | 1.88 | 21 |  | 0 | 0 | 0 | 0 |  | 0 | [5 empty] | 0 |  |  | 0 | 0 | 0 | 0 |  |  | 0 | 0 |  |  | 0 | 0 | 0 | 1.88 | 0 | 1.88
2007 | 5 | 2007-05-03 | 0 | 0 | 0 | 0 | 1.88 | 1 |  | 0 | 0 | 0 | 0 |  | 0 | [5 empty] | 0 |  |  | 0 | 0 | 0 | 0 |  |  | 0 | 0 |  |  | 0 | 0 | 0 | 1.88 | 0 | 1.88
2007 | 5 | 2007-05-04 | 0 | 0 | 0 | 0 | 1.88 | 2 |  | 0 | 0 | 0 | 0 |  | 0 | [5 empty] | 0 |  |  | 0 | 0 | 0 | 0 |  |  | 0 | 0 |  |  | 0 | 0 | 0 | 1.88 | 0 | 1.88
2007 | 5 | 2007-05-05 | 0 | 0 | 0 | 0 | 1.88 | 1 |  | 0 | 0 | 0 | 0 |  | 0 | [5 empty] | 0 |  |  | 0 | 0 | 0 | 0 |  |  | 0 | 0 |  |  | 0 | 0 | 0 | 1.88 | 0 | 1.88
2007 | 5 | 2007-05-06 | 0 | 0 | 0 | 0 | 1.88 | 5 |  | 0 | 0 | 0 | 0 |  | 0 | [5 empty] | 0 |  |  | 0 | 0 | 0 | 0 |  |  | 0 | 0 |  |  | 0 | 0 | 0 | 1.88 | 0 | 1.88
2007 | 5 | 2007-05-07 | 0 | 0 | 0 | 0 | 1.88 | 1 |  | 0 | 0 | 0 | 0 |  | 0 | [5 empty] | 0 |  |  | 0 | 0 | 0 | 0 |  |  | 0 | 0 |  |  | 0 | 0 | 0 | 1.88 | 0 | 1.88
2007 | 5 | 2007-05-08 | 0 | 0 | 0 | 0 | 1.88 | 3 |  | 0 | 0 | 0 | 0 |  | 0 | [5 empty] | 0 |  |  | 0 | 0 | 0 | 0 |  |  | 0 | 0 |  |  | 0 | 0 | 0 | 1.88 | 0 | 1.88
2007 | 5 | 2007-05-09 | 0 | 0 | 0 | 0 | 1.88 | 2 |  | 0 | 0 | 0 | 0 |  | 0 | [5 empty] | 0 |  |  | 0 | 0 | 0 | 0 |  |  | 0 | 0 |  |  | 0 | 0 | 0 | 1.88 | 0 | 1.88
2007 | 5 | 2007-05-10 | 0 | 0 | 0 | 0 | 1.88 | 2 |  | 0 | 0 | 0 | 0 |  | 0 | [5 empty] | 0 |  |  | 0 | 0 | 0 | 0 |  |  | 0 | 0 |  |  | 0 | 0 | 0 | 1.88 | 0 | 1.88
2007 | 5 | 2007-05-11 | 0 | 0 | 0 | 0 | 1.88 | 16 |  | 0 | 0 | 0 | 0 |  | 0 | [5 empty] | 0 |  |  | 0 | 0 | 0 | 0 |  |  | 0 | 0 |  |  | 0 | 0 | 0 | 1.88 | 0 | 1.88
2007 | 5 | 2007-05-12 | 0 | 0 | 0 | 0 | 1.88 | 37 |  | 0 | 0 | 0 | 0 |  | 0 | [5 empty] | 0 |  |  | 0 | 0 | 0 | 0 |  |  | 0 | 0 |  |  | 0 | 0 | 0 | 1.88 | 0 | 1.88
2007 | 5 | 2007-05-13 | 0 | 0 | 0 | 0 | 1.88 | 21 |  | 0 | 0 | 0 | 0 |  | 0 | [5 empty] | 0 |  |  | 0 | 0 | 0 | 0 |  |  | 0 | 0 |  |  | 0 | 0 | 0 | 1.88 | 0 | 1.88
2007 | 5 | 2007-05-14 | 0 | 0 | 0 | 0 | 1.88 | 5 |  | 0 | 0 | 0 | 0 |  | 0 | [5 empty] | 0 |  |  | 0 | 0 | 0 | 0 |  |  | 0 | 0 |  |  | 0 | 0 | 0 | 1.88 | 0 | 1.88
2007 | 5 | 2007-05-15 | 0 | 0 | 0 | 0 | 1.88 | 17 |  | 0 | 0 | 0 | 0 |  | 0 | [5 empty] | 0 |  |  | 0 | 0 | 0 | 0 |  |  | 0 | 0 |  |  | 0 | 0 | 0 | 1.88 | 0 | 1.88
2007 | 5 | 2007-05-16 | 0 | 0 | 0 | 0 | 1.88 | 1 |  | 0 | 0 | 0 | 0 |  | 0 | [5 empty] | 0 |  |  | 0 | 0 | 0 | 0 |  |  | 0 | 0 |  |  | 0 | 0 | 0 | 1.88 | 0 | 1.88
2007 | 5 | 2007-05-17 | 0 | 0 | 0 | 0 | 1.88 | 1 |  | 0 | 0 | 0 | 0 |  | 0 | [5 empty] | 0 |  |  | 0 | 0 | 0 | 0 |  |  | 0 | 0 |  |  | 0 | 0 | 0 | 1.88 | 0 | 1.88
2007 | 5 | 2007-05-18 | 0 | 0 | 0 | 0 | 1.88 | 2 |  | 0 | 0 | 0 | 0 |  | 0 | [5 empty] | 0 |  |  | 0 | 0 | 0 | 0 |  |  | 0 | 0 |  |  | 0 | 0 | 0 | 1.88 | 0 | 1.88
2007 | 5 | 2007-05-19 | 0 | 0 | 0 | 0 | 24 | 15 |  | 0 | 0 | 0 | 0 |  | 0 | [5 empty] | 0 |  |  | 0 | 0 | 0 | 0 |  |  | 0 | 0 |  |  | 0 | 0 | 0 | 24 | 0 | 24
2007 | 5 | 2007-05-20 | 0 | 0 | 0 | 0 | 24 | 8 |  | 0 | 0 | 0 | 0 |  | 0 | [5 empty] | 0 |  |  | 0 | 0 | 0 | 0 |  |  | 0 | 0 |  |  | 0 | 0 | 0 | 24 | 0 | 24
2007 | 5 | 2007-05-21 | 0 | 0 | 0 | 0 | 24 | 1 |  | 0 | 0 | 0 | 0 |  | 0 | [5 empty] | 0 |  |  | 0 | 0 | 0 | 0 |  |  | 0 | 0 |  |  | 0 | 0 | 0 | 24 | 0 | 24
2007 | 5 | 2007-05-22 | 0 | 0 | 0 | 0 | 24 | 2 |  | 0 | 0 | 0 | 0 |  | 0 | [5 empty] | 0 |  |  | 0 | 0 | 0 | 0 |  |  | 0 | 0 |  |  | 0 | 0 | 0 | 24 | 0 | 24
2007 | 5 | 2007-05-23 | 0 | 0 | 0 | 0 | 24 | 1 |  | 0 | 0 | 0 | 0 |  | 0 | [5 empty] | 0 |  |  | 0 | 0 | 0 | 0 |  |  | 0 | 0 |  |  | 0 | 0 | 0 | 24 | 0 | 24
2007 | 5 | 2007-05-24 | 0 | 0 | 0 | 0 | 24 | 1 |  | 0 | 0 | 0 | 0 |  | 0 | [5 empty] | 0 |  |  | 0 | 0 | 0 | 0 |  |  | 0 | 0 |  |  | 0 | 0 | 0 | 24 | 0 | 24
2007 | 5 | 2007-05-25 | 0 | 0 | 0 | 0 | 24 | 1 |  | 0 | 0 | 0 | 0 |  | 0 | [5 empty] | 0 |  |  | 0 | 0 | 0 | 0 |  |  | 0 | 0 |  |  | 0 | 0 | 0 | 24 | 0 | 24
2007 | 5 | 2007-05-26 | 0 | 0 | 0 | 0 | 24 | 1 |  | 0 | 0 | 0 | 0 |  | 0 | [5 empty] | 0 |  |  | 0 | 0 | 0 | 0 |  |  | 0 | 0 |  |  | 0 | 0 | 0 | 24 | 0 | 24
2007 | 5 | 2007-05-27 | 0 | 0 | 0 | 0 | 24 | 34 |  | 0 | 0 | 0 | 0 |  | 0 | [5 empty] | 0 |  |  | 0 | 0 | 0 | 0 |  |  | 0 | 0 |  |  | 0 | 0 | 0 | 24 | 0 | 24
2007 | 5 | 2007-05-28 | 0 | 0 | 0 | 0 | 24 | 18 |  | 0 | 0 | 0 | 0 |  | 0 | [5 empty] | 0 |  |  | 0 | 0 | 0 | 0 |  |  | 0 | 0 |  |  | 0 | 0 | 0 | 24 | 0 | 24
2007 | 5 | 2007-05-29 | 0 | 17.97 | 0 | 0 | 24 | 3 |  | 0 | 0 | 0 | 0 |  | 0 | [5 empty] | 0 |  |  | 0 | 0 | 0 | 0 |  |  | 0 | 0 |  |  | 0 | 0 | 0 | 41.97 | 0 | 41.97
2007 | 5 | 2007-05-30 | 0 | 17.97 | 0 | 0 | 24 | 3 |  | 0 | 0 | 0 | 0 |  | 0 | [5 empty] | 0 |  |  | 0 | 0 | 0 | 0 |  |  | 0 | 0 |  |  | 0 | 0 | 0 | 41.97 | 0 | 41.97
2007 | 5 | 2007-05-31 | 0 | 17.97 | 0 | 0 | 24 | 10 |  | 0 | 0 | 0 | 96.4 |  | 0 | [5 empty] | 0 |  |  | 0 | 0 | 0 | 0 |  |  | 0 | 0 |  |  | 0 | 96.4 | 0 | 41.97 | 0 | 138.37
2007 | 6 | 2007-06-01 | 0 | 17.97 | 0 | 0 | 24 | 26 |  | 0 | 0 | 0 | 125 |  | 0 | [5 empty] | 0 |  |  | 0 | 0 | 0 | 0 |  |  | 0 | 0 |  |  | 0 | 125 | 0 | 41.97 | 0 | 166.97
2007 | 6 | 2007-06-02 | 0 | 17.97 | 0 | 0 | 24 | 2 |  | 0 | 0 | 0 | 126 |  | 0 | [5 empty] | 0 |  |  | 0 | 0 | 0 | 0 |  |  | 0 | 0 |  |  | 0 | 126 | 0 | 41.97 | 0 | 167.97
2007 | 6 | 2007-06-03 | 0 | 17.97 | 0 | 0 | 24 | 4 |  | 0 | 0 | 0 | 143 |  | 0 | [5 empty] | 0 |  |  | 0 | 0 | 0 | 0 |  |  | 0 | 0 |  |  | 0 | 143 | 0 | 41.97 | 0 | 184.97
2007 | 6 | 2007-06-04 | 0 | 17.97 | 0 | 0 | 24 | 1 |  | 0 | 0 | 0 | 143 |  | 0 | [5 empty] | 0 |  |  | 0 | 0 | 0 | 0 |  |  | 0 | 0 |  |  | 0 | 143 | 0 | 41.97 | 0 | 184.97
2007 | 6 | 2007-06-05 | 0 | 17.97 | 0 | 0 | 24 | 20 |  | 0 | 0 | 0 | 140 |  | 0 | [5 empty] | 0 |  |  | 0 | 0 | 0 | 0 |  |  | 0 | 0 |  |  | 0 | 140 | 0 | 41.97 | 0 | 181.97
2007 | 6 | 2007-06-06 | 0 | 17.97 | 0 | 0 | 24 | 1 |  | 0 | 0 | 0 | 138 |  | 0 | [5 empty] | 0 |  |  | 0 | 0 | 0 | 0 |  |  | 0 | 0 |  |  | 0 | 138 | 0 | 41.97 | 0 | 179.97
2007 | 6 | 2007-06-07 | 0 | 17.97 | 0 | 6.17 | 24 | 1 |  | 0 | 0 | 0 | 134 |  | 0 | [5 empty] | 0 |  |  | 0 | 0 | 0 | 0 |  |  | 0 | 0 |  |  | 0 | 134 | 0 | 48.14 | 0 | 182.14
2007 | 6 | 2007-06-08 | 0 | 17.97 | 0 | 6.17 | 24 | 3 |  | 0 | 0 | 0 | 132 |  | 0 | [5 empty] | 0 |  |  | 0 | 0 | 0 | 0 |  |  | 0 | 0 |  |  | 0 | 132 | 0 | 48.14 | 0 | 180.14
2007 | 6 | 2007-06-09 | 0 | 17.97 | 0 | 6.17 | 24 | 36 |  | 0 | 0 | 0 | 135 |  | 0 | [5 empty] | 0 |  |  | 0 | 0 | 0 | 0 |  |  | 0 | 0 |  |  | 0 | 135 | 0 | 48.14 | 0 | 183.14
2007 | 6 | 2007-06-10 | 0 | 17.97 | 0 | 6.17 | 24 | 2 |  | 0 | 0 | 0 | 135 |  | 0 | [5 empty] | 0 |  |  | 0 | 0 | 0 | 0 |  |  | 0 | 0 |  |  | 0 | 135 | 0 | 48.14 | 0 | 183.14
2007 | 6 | 2007-06-11 | 0 | 17.97 | 0 | 6.17 | 24 | 1 |  | 0 | 0 | 0 | 132 |  | 0 | [5 empty] | 0 |  |  | 0 | 0 | 0 | 0 |  |  | 0 | 0 |  |  | 0 | 132 | 0 | 48.14 | 0 | 180.14
2007 | 6 | 2007-06-12 | 0 | 17.97 | 0 | 6.17 | 24 | 4 |  | 0 | 0 | 0 | 132 |  | 0 | [5 empty] | 0 |  |  | 0 | 0 | 0 | 0 |  |  | 0 | 0 |  |  | 0 | 132 | 0 | 48.14 | 0 | 180.14
2007 | 6 | 2007-06-13 | 0 | 17.97 | 0 | 6.17 | 24 | 1 |  | 0 | 0 | 0 | 130 |  | 0 | [5 empty] | 0 |  |  | 0 | 0 | 0 | 0 |  |  | 0 | 0 |  |  | 0 | 130 | 0 | 48.14 | 0 | 178.14
2007 | 6 | 2007-06-14 | 0 | 17.97 | 0 | 6.17 | 24 | 34 |  | 0 | 0 | 0 | 125 |  | 0 | [5 empty] | 0 |  |  | 0 | 0 | 0 | 0 |  |  | 0 | 0 |  |  | 0 | 125 | 0 | 48.14 | 0 | 173.14
2007 | 6 | 2007-06-15 | 0 | 17.97 | 0 | 6.17 | 24 | 22 |  | 0 | 0 | 0 | 122 |  | 0 | [5 empty] | 0 |  |  | 0 | 0 | 0 | 0 |  |  | 0.8 | 0 |  |  | 0 | 122 | 0.8 | 48.14 | 0 | 170.94
2007 | 6 | 2007-06-16 | 0 | 17.97 | 0 | 6.17 | 24 | 1 |  | 0 | 0 | 0 | 122 |  | 0 | [5 empty] | 0 |  |  | 0 | 0 | 0 | 0 |  |  | 0.42 | 0 |  |  | 0 | 122 | 0.42 | 48.14 | 0 | 170.56
2007 | 6 | 2007-06-17 | 0 | 17.97 | 0 | 6.17 | 24 | 14 |  | 0 | 0 | 0 | 124 |  | 0 | [5 empty] | 0 |  |  | 0 | 0 | 0 | 0 |  |  | 3.05 | 0 |  |  | 0 | 124 | 3.05 | 48.14 | 0 | 175.19
2007 | 6 | 2007-06-18 | 0 | 17.97 | 0 | 6.17 | 24 | 1 |  | 0 | 0 | 0 | 123 |  | 0 | [5 empty] | 0 |  |  | 0 | 0 | 0 | 0 |  |  | 6.23 | 0 |  |  | 0 | 123 | 6.23 | 48.14 | 0 | 177.37
2007 | 6 | 2007-06-19 | 0 | 17.97 | 0 | 6.17 | 24 | 1 |  | 0 | 0 | 0 | 125 |  | 0 | [5 empty] | 0 |  |  | 0 | 0 | 0 | 0 |  |  | 27.21 | 0 |  |  | 0 | 125 | 27.21 | 48.14 | 0 | 200.35
2007 | 6 | 2007-06-20 | 0 | 17.97 | 0 | 6.17 | 24 | 5 |  | 0 | 0 | 0 | 123 |  | 0 | [5 empty] | 0 |  |  | 0 | 0 | 0 | 0 |  |  | 42.24 | 0 |  |  | 0 | 123 | 42.24 | 48.14 | 0 | 213.38
2007 | 6 | 2007-06-21 | 0 | 17.97 | 0 | 6.17 | 24 | 1 |  | 0 | 0 | 0 | 117 |  | 0 | [5 empty] | 0 |  |  | 0 | 0 | 0 | 0 |  |  | 44.42 | 0 |  |  | 0 | 117 | 44.42 | 48.14 | 0 | 209.56
2007 | 6 | 2007-06-22 | 0 | 17.97 | 0 | 6.17 | 24 | 1 |  | 0 | 0 | 0 | 117 |  | 0 | [5 empty] | 0 |  |  | 0 | 0 | 0 | 0 |  |  | 43.32 | 0 |  |  | 0 | 117 | 43.32 | 48.14 | 0 | 208.46
2007 | 6 | 2007-06-23 | 0 | 17.97 | 0 | 6.17 | 24 | 3 |  | 0 | 0 | 0 | 123 |  | 0 | [5 empty] | 0 |  |  | 0 | 0 | 0 | 0 |  |  | 44.05 | 0 |  |  | 0 | 123 | 44.05 | 48.14 | 0 | 215.19
2007 | 6 | 2007-06-24 | 0 | 17.97 | 0 | 6.17 | 24 | 5 |  | 0 | 0 | 0 | 124 |  | 0 | [5 empty] | 0 |  |  | 0 | 0 | 0 | 0 |  |  | 43.69 | 0 |  |  | 0 | 124 | 43.69 | 48.14 | 0 | 215.83
2007 | 6 | 2007-06-25 | 0 | 17.97 | 0 | 6.17 | 24 | 1 |  | 0 | 0 | 0 | 125 |  | 0 | [5 empty] | 0 |  |  | 0 | 0 | 0 | 0 |  |  | 37.65 | 0 |  |  | 0 | 125 | 37.65 | 48.14 | 0 | 210.79
2007 | 6 | 2007-06-26 | 0 | 17.97 | 0 | 6.17 | 24 | 1 |  | 0 | 0 | 0 | 127 |  | 0 | [5 empty] | 0 |  |  | 0 | 0 | 0 | 0 |  |  | 35.94 | 0 |  |  | 0 | 127 | 35.94 | 48.14 | 0 | 211.08
2007 | 6 | 2007-06-27 | 0 | 17.97 | 0 | 6.17 | 24 | 1 |  | 0 | 0 | 0 | 128 |  | 0 | [5 empty] | 0 |  |  | 0 | 0 | 0 | 0 |  |  | 30.98 | 0 |  |  | 0 | 128 | 30.98 | 48.14 | 0 | 207.12
2007 | 6 | 2007-06-28 | 0 | 17.97 | 0 | 6.17 | 24 | 1 |  | 0 | 0 | 0 | 127 |  | 0 | [5 empty] | 0 |  |  | 0 | 0 | 0 | 0 |  |  | 28.13 | 0 |  |  | 0 | 127 | 28.13 | 48.14 | 0 | 203.27
2007 | 6 | 2007-06-29 | 0 | 17.97 | 0 | 6.17 | 24 | 1 |  | 0 | 0 | 0 | 129 |  | 0 | [5 empty] | 0 |  |  | 0 | 0 | 0 | 0 |  |  | 27.21 | 0 |  |  | 0 | 129 | 27.21 | 48.14 | 0 | 204.35
2007 | 6 | 2007-06-30 | 0 | 17.97 | 0 | 6.17 | 24 | 8 |  | 0 | 0 | 0 | 129 |  | 0 | [5 empty] | 0 |  |  | 0 | 0 | 0 | 0 |  |  | 23.91 | 0 |  |  | 0 | 129 | 23.91 | 48.14 | 0 | 201.05
2007 | 7 | 2007-07-01 | 0 | 17.97 | 0 | 6.17 | 24 | 1 |  | 0 | 0 | 0 | 150 |  | 0 | [5 empty] | 0 |  |  | 0 | 0 | 0 | 0 |  |  | 22.75 | 0 |  |  | 0 | 150 | 22.75 | 48.14 | 0 | 220.89
2007 | 7 | 2007-07-02 | 0 | 17.97 | 0 | 6.17 | 24 | 8 |  | 0 | 0 | 0 | 129 |  | 0 | [5 empty] | 0 |  |  | 0 | 0 | 0 | 0 |  |  | 24.5 | 0 |  |  | 0 | 129 | 24.5 | 48.14 | 0 | 201.64
2007 | 7 | 2007-07-03 | 0 | 17.97 | 0 | 6.17 | 24 | 1 |  | 0 | 0 | 0 | 153 |  | 0 | [5 empty] | 0 |  |  | 0 | 0 | 0 | 0 |  |  | 32.6 | 0 |  |  | 0 | 153 | 32.6 | 48.14 | 0 | 233.74
2007 | 7 | 2007-07-04 | 0 | 17.97 | 0 | 6.17 | 24 | 1 |  | 0 | 0 | 0 | 138 |  | 0 | [5 empty] | 0 |  |  | 0 | 0 | 0 | 0 |  |  | 31.62 | 0 |  |  | 0 | 138 | 31.62 | 48.14 | 0 | 217.76
2007 | 7 | 2007-07-05 | 0 | 17.97 | 0 | 6.17 | 24 | 1 |  | 0 | 0 | 0 | 135 |  | 0 | [5 empty] | 0 |  |  | 0 | 0 | 0 | 0 |  |  | 31.95 | 0 |  |  | 0 | 135 | 31.95 | 48.14 | 0 | 215.09
2007 | 7 | 2007-07-06 | 0 | 17.97 | 0 | 6.17 | 24 | 1 |  | 0 | 0 | 0 | 141 |  | 0 | [5 empty] | 0 |  |  | 0 | 0 | 0 | 0 |  |  | 26.6 | 0 |  |  | 0 | 141 | 26.6 | 48.14 | 0 | 215.74
2007 | 7 | 2007-07-07 | 0 | 17.97 | 0 | 6.17 | 24 | 1 |  | 0 | 0 | 0 | 177 |  | 0 | [5 empty] | 0 |  |  | 0 | 0 | 0 | 0 |  |  | 23.04 | 0 |  |  | 0 | 177 | 23.04 | 48.14 | 0 | 248.18
2007 | 7 | 2007-07-08 | 0 | 17.97 | 0 | 6.17 | 24 | 1 |  | 0 | 0 | 0 | 183 |  | 0 | [5 empty] | 0 |  |  | 0 | 0 | 0 | 0 |  |  | 19.13 | 0 |  |  | 0 | 183 | 19.13 | 48.14 | 0 | 250.27
2007 | 7 | 2007-07-09 | 0 | 17.97 | 0 | 6.17 | 24 | 1 |  | 0 | 0 | 0 | 117 |  | 0 | [5 empty] | 0 |  |  | 0 | 0 | 0 | 0 |  |  | 16.25 | 0 |  |  | 0 | 117 | 16.25 | 48.14 | 0 | 181.39
2007 | 7 | 2007-07-10 | 0 | 17.97 | 0 | 6.17 | 24 | 1 |  | 0 | 0 | 13.51 | 121 |  | 0 | [5 empty] | 10 |  |  | 0 | 0 | 0 | 0 |  |  | 17.28 | 0 |  |  | 7.04 | 121 | 47.83 | 48.14 | 0 | 216.97
2007 | 7 | 2007-07-11 | 0 | 17.97 | 0 | 6.17 | 24 | 1 |  | 0 | 0 | 13.51 | 125 |  | 0 | [5 empty] | 10 |  |  | 0 | 0 | 0 | 0 |  |  | 16.25 | 0 |  |  | 7.04 | 125 | 46.8 | 48.14 | 0 | 219.94
2007 | 7 | 2007-07-12 | 0 | 17.97 | 0 | 6.17 | 24 | 1 |  | 0 | 0 | 13.51 | 130 |  | 0 | [5 empty] | 10 |  |  | 0 | 0 | 0 | 0 |  |  | 20.5 | 0 |  |  | 7.04 | 130 | 51.05 | 48.14 | 0 | 229.19
2007 | 7 | 2007-07-13 | 0 | 17.97 | 0 | 6.17 | 24 | 1 |  | 0 | 0 | 13.51 | 129 |  | 0 | [5 empty] | 10 |  |  | 0 | 0 | 0 | 0 |  |  | 13.31 | 0 |  |  | 7.04 | 129 | 43.86 | 48.14 | 0 | 221
2007 | 7 | 2007-07-14 | 0 | 17.97 | 0 | 6.17 | 24 | 1 |  | 0 | 0 | 13.51 | 128 |  | 0 | [5 empty] | 10 |  |  | 0 | 0 | 0 | 0 |  |  | 12.38 | 0 |  |  | 7.04 | 128 | 42.93 | 48.14 | 0 | 219.07
2007 | 7 | 2007-07-15 | 0 | 17.97 | 0 | 6.17 | 24 | 1 |  | 0 | 0 | 13.51 | 128 |  | 0 | [5 empty] | 10 |  |  | 0 | 0 | 0 | 0 |  |  | 12.15 | 0 |  |  | 7.04 | 128 | 42.7 | 48.14 | 0 | 218.84
2007 | 7 | 2007-07-16 | 0 | 17.97 | 0 | 6.17 | 24 | 1 |  | 0 | 0 | 13.51 | 127 |  | 0 | [5 empty] | 10 |  |  | 0 | 0 | 0 | 0 |  |  | 11.47 | 0 |  |  | 7.04 | 127 | 42.02 | 48.14 | 0 | 217.16
2007 | 7 | 2007-07-17 | 0 | 17.97 | 0 | 6.17 | 24 | 1 |  | 0 | 0 | 13.51 | 130 |  | 0 | [5 empty] | 10 |  |  | 0 | 0 | 0 | 0 |  |  | 12.84 | 0 |  |  | 7.04 | 130 | 43.39 | 48.14 | 0 | 221.53
2007 | 7 | 2007-07-18 | 0 | 17.97 | 0 | 6.17 | 24 | 1 |  | 0 | 0 | 13.51 | 131 |  | 0 | [5 empty] | 10 |  |  | 0 | 0 | 0 | 0 |  |  | 11.47 | 0 |  |  | 7.04 | 131 | 42.02 | 48.14 | 0 | 221.16
2007 | 7 | 2007-07-19 | 0 | 17.97 | 0 | 6.17 | 24 | 1 |  | 0 | 0 | 13.51 | 129 |  | 0 | [5 empty] | 10 |  |  | 0 | 0 | 0 | 0 |  |  | 9.74 | 0 |  |  | 7.04 | 129 | 40.29 | 48.14 | 0 | 217.43
2007 | 7 | 2007-07-20 | 0 | 17.97 | 0 | 6.17 | 24 | 1 |  | 0 | 0 | 13.51 | 129 |  | 0 | [5 empty] | 10 |  |  | 0 | 0 | 0 | 0 |  |  | 10.59 | 0 |  |  | 7.04 | 129 | 41.14 | 48.14 | 0 | 218.28
2007 | 7 | 2007-07-21 | 0 | 17.97 | 0 | 6.17 | 24 | 1 |  | 0 | 0 | 13.51 | 130 |  | 0 | [5 empty] | 10 |  |  | 0 | 0 | 0 | 0 |  |  | 15.75 | 0 |  |  | 7.04 | 130 | 46.3 | 48.14 | 0 | 224.44
2007 | 7 | 2007-07-22 | 0 | 17.97 | 0 | 6.17 | 24 | 1 |  | 0 | 0 | 13.51 | 129 |  | 0 | [5 empty] | 10 |  |  | 0 | 0 | 0 | 0 |  |  | 17.8 | 0 |  |  | 7.04 | 129 | 48.35 | 48.14 | 0 | 225.49
2007 | 7 | 2007-07-23 | 0 | 17.97 | 0 | 6.17 | 24 | 1 |  | 0 | 0 | 13.51 | 124 |  | 0 | [5 empty] | 10 |  |  | 0 | 0 | 0 | 0 |  |  | 8.91 | 0 |  |  | 7.04 | 124 | 39.46 | 48.14 | 0 | 211.6
2007 | 7 | 2007-07-24 | 0 | 17.97 | 0 | 6.17 | 24 | 1 |  | 0 | 0 | 13.51 | 117 |  | 0 | [5 empty] | 10 |  |  | 0 | 0 | 0 | 0 |  |  | 8.71 | 0 |  |  | 7.04 | 117 | 39.26 | 48.14 | 0 | 204.4
2007 | 7 | 2007-07-25 | 0 | 17.97 | 0 | 6.17 | 24 | 3 |  | 0 | 0 | 13.51 | 117 |  | 0 | [5 empty] | 10 |  |  | 0 | 0 | 0 | 0 |  |  | 14.51 | 0 |  |  | 7.04 | 117 | 45.06 | 48.14 | 0 | 210.2
2007 | 7 | 2007-07-26 | 0 | 17.97 | 0 | 6.17 | 24 | 1 |  | 0 | 0 | 13.51 | 117 |  | 0 | [5 empty] | 10 |  |  | 0 | 0 | 0 | 0 |  |  | 6.96 | 0 |  |  | 7.04 | 117 | 37.51 | 48.14 | 0 | 202.65
2007 | 7 | 2007-07-27 | 0 | 17.97 | 0 | 6.17 | 24 | 1 |  | 0 | 0 | 13.51 | 112 |  | 0 | [5 empty] | 10 |  |  | 0 | 0 | 0 | 0 |  |  | 6.96 | 0 |  |  | 7.04 | 112 | 37.51 | 48.14 | 0 | 197.65
2007 | 7 | 2007-07-28 | 0 | 17.97 | 0 | 6.17 | 24 | 18 |  | 0 | 0 | 13.51 | 102 |  | 0 | [5 empty] | 10 |  |  | 0 | 0 | 0 | 0 |  |  | 6.96 | 0 |  |  | 7.04 | 102 | 37.51 | 48.14 | 0 | 187.65
2007 | 7 | 2007-07-29 | 0 | 17.97 | 0 | 6.17 | 24 | 2 |  | 0 | 0 | 13.51 | 103 |  | 0 | [5 empty] | 10 |  |  | 0 | 0 | 0 | 0 |  |  | 6.96 | 0 |  |  | 7.04 | 103 | 37.51 | 48.14 | 0 | 188.65
2007 | 7 | 2007-07-30 | 0 | 17.97 | 0 | 6.17 | 24 | 1 |  | 0 | 0 | 13.51 | 101 |  | 0 | [5 empty] | 10 |  |  | 0 | 0 | 0 | 0 |  |  | 9.11 | 0 |  |  | 7.04 | 101 | 39.66 | 48.14 | 0 | 188.8
2007 | 7 | 2007-07-31 | 39.13 | 1.88 | 0 | 3.88 | 16.99 | 1 |  | 1.14 | 0 | 4.12 | 101 |  | 0 | [5 empty] | 9.2 |  |  | 1.07 | 3.08 | 1.65 | 2.76 |  |  | 12.38 | 0 |  |  | 7.04 | 101 | 32.74 | 27.48 | 44.1 | 205.32
2007 | 8 | 2007-08-01 | 39.13 | 1.88 | 0.71 | 3.88 | 16.99 | 1 |  | 1.14 | 0 | 4.12 | 105 |  | 3.87 | [5 empty] | 9.2 |  |  | 1.07 | 3.08 | 1.65 | 2.76 |  |  | 10.59 | 0 |  |  | 7.04 | 108.87 | 31.66 | 27.48 | 44.1 | 212.11
2007 | 8 | 2007-08-02 | 39.13 | 1.88 | 0.71 | 3.88 | 16.99 | 1 |  | 1.14 | 0 | 4.12 | 104 |  | 3.87 | [5 empty] | 9.2 |  |  | 1.07 | 3.08 | 1.65 | 2.76 |  |  | 15.5 | 0 |  |  | 7.04 | 107.87 | 36.57 | 27.48 | 44.1 | 216.02
2007 | 8 | 2007-08-03 | 39.13 | 1.88 | 0.71 | 3.88 | 16.99 | 6 |  | 1.14 | 0 | 4.12 | 104 |  | 3.87 | [5 empty] | 9.2 |  |  | 1.07 | 3.08 | 1.65 | 2.76 |  |  | 15.25 | 0 |  |  | 7.04 | 107.87 | 36.32 | 27.48 | 44.1 | 215.77
2007 | 8 | 2007-08-04 | 39.13 | 1.88 | 0.71 | 3.88 | 16.99 | 1 |  | 1.14 | 0 | 4.12 | 104 |  | 3.87 | [5 empty] | 9.2 |  |  | 1.07 | 3.08 | 1.65 | 2.76 |  |  | 16.25 | 0 |  |  | 7.04 | 107.87 | 37.32 | 27.48 | 44.1 | 216.77
2007 | 8 | 2007-08-05 | 39.13 | 1.88 | 0.71 | 3.88 | 16.99 | 1 |  | 1.14 | 0 | 4.12 | 54 |  | 3.87 | [5 empty] | 9.2 |  |  | 1.07 | 3.08 | 1.65 | 2.76 |  |  | 17.28 | 0 |  |  | 7.04 | 57.87 | 38.35 | 27.48 | 44.1 | 167.8
2007 | 8 | 2007-08-06 | 39.13 | 1.88 | 0.71 | 3.88 | 16.99 | 8 |  | 1.14 | 0 | 4.12 | 103 |  | 3.87 | [5 empty] | 9.2 |  |  | 1.07 | 3.08 | 1.65 | 2.76 |  |  | 14.27 | 0 |  |  | 7.04 | 106.87 | 35.34 | 27.48 | 44.1 | 213.79
2007 | 8 | 2007-08-07 | 39.13 | 1.88 | 0.71 | 3.88 | 16.99 | 1 |  | 1.14 | 0 | 4.12 | 103 |  | 3.87 | [5 empty] | 9.2 |  |  | 1.07 | 3.08 | 1.65 | 2.76 |  |  | 17.02 | 0 |  |  | 7.04 | 106.87 | 38.09 | 27.48 | 44.1 | 216.54
2007 | 8 | 2007-08-08 | 39.13 | 1.88 | 0.71 | 3.88 | 16.99 | 1 |  | 1.14 | 0 | 4.12 | 102 |  | 3.87 | [5 empty] | 9.2 |  |  | 1.07 | 3.08 | 1.65 | 2.76 |  |  | 10.81 | 0 |  |  | 7.04 | 105.87 | 31.88 | 27.48 | 44.1 | 209.33
2007 | 8 | 2007-08-09 | 39.13 | 1.88 | 0.49 | 3.88 | 16.99 | 1 |  | 1.14 | 0 | 3.99 | 101 |  | 4.12 | [5 empty] | 0 |  |  | 1.07 | 3.08 | 1.65 | 2.76 |  |  | 9.11 | 0 |  |  | 0.54 | 105.12 | 14.13 | 27.48 | 44.1 | 190.83
2007 | 8 | 2007-08-10 | 39.13 | 1.88 | 0.49 | 3.88 | 16.99 | 1 |  | 1.14 | 0 | 3.99 | 101 |  | 4.12 | [5 empty] | 0 |  |  | 1.07 | 3.08 | 1.65 | 2.76 |  |  | 9.11 | 0 |  |  | 0.54 | 105.12 | 14.13 | 27.48 | 44.1 | 190.83
2007 | 8 | 2007-08-11 | 39.13 | 1.88 | 0.49 | 3.88 | 16.99 | 1 |  | 1.14 | 0 | 3.99 | 101 |  | 4.12 | [5 empty] | 0 |  |  | 1.07 | 3.08 | 1.65 | 2.76 |  |  | 8.71 | 0 |  |  | 0.54 | 105.12 | 13.73 | 27.48 | 44.1 | 190.43
2007 | 8 | 2007-08-12 | 39.13 | 1.88 | 0.49 | 3.88 | 16.99 | 1 |  | 1.14 | 0 | 3.99 | 101 |  | 4.12 | [5 empty] | 0 |  |  | 1.07 | 3.08 | 1.65 | 2.76 |  |  | 8.51 | 0 |  |  | 0.54 | 105.12 | 13.53 | 27.48 | 44.1 | 190.23
2007 | 8 | 2007-08-13 | 39.13 | 1.88 | 0.49 | 3.44 | 16.99 | 1 |  | 1.39 | 0 | 3.99 | 101 |  | 4.12 | [5 empty] | 0 |  |  | 1.07 | 3.08 | 1.65 | 2.4 |  |  | 8.31 | 1.66 |  |  | 0.54 | 105.12 | 13.33 | 28.7 | 43.99 | 191.14
2007 | 8 | 2007-08-14 | 34.79 | 1.42 | 0.49 | 3.44 | 2.75 | 1 |  | 1.39 | 1.26 | 3.99 | 98.2 |  | 4.12 | [5 empty] | 0 |  |  | 0.95 | 2.82 | 1.71 | 2.4 |  |  | 13.55 | 1.66 |  |  | 0.54 | 102.32 | 18.57 | 13.8 | 40.79 | 175.48
2007 | 8 | 2007-08-15 | 34.79 | 1.42 | 0.49 | 3.44 | 2.75 | 1 |  | 1.39 | 1.26 | 3.99 | 98.2 |  | 4.12 | [5 empty] | 0 |  |  | 0.95 | 2.82 | 1.71 | 2.4 |  |  | 8.91 | 1.66 |  |  | 0.54 | 102.32 | 13.93 | 13.8 | 40.79 | 170.84
2007 | 8 | 2007-08-16 | 34.79 | 1.42 | 0.49 | 3.44 | 2.75 | 1 |  | 1.39 | 1.26 | 3.99 | 96.4 |  | 4.12 | [5 empty] | 0 |  |  | 0.95 | 2.82 | 1.71 | 2.4 |  |  | 3.05 | 1.66 |  |  | 0.54 | 100.52 | 8.07 | 13.8 | 40.79 | 163.18
2007 | 8 | 2007-08-17 | 34.79 | 1.42 | 0.49 | 3.44 | 2.75 | 1 |  | 1.39 | 1.26 | 3.99 | 97.3 |  | 4.12 | [5 empty] | 0 |  |  | 0.95 | 2.82 | 1.71 | 2.4 |  |  | 2.92 | 1.66 |  |  | 0.54 | 101.42 | 7.94 | 13.8 | 40.79 | 163.95
2007 | 8 | 2007-08-18 | 34.79 | 1.42 | 0.49 | 3.44 | 2.75 | 1 |  | 1.39 | 1.26 | 3.99 | 98.2 |  | 4.12 | [5 empty] | 0 |  |  | 0.95 | 2.82 | 1.71 | 2.4 |  |  | 2.78 | 1.66 |  |  | 0.54 | 102.32 | 7.8 | 13.8 | 40.79 | 164.71
2007 | 8 | 2007-08-19 | 34.79 | 1.42 | 0.49 | 3.44 | 2.75 | 1 |  | 1.39 | 1.26 | 3.99 | 98.2 |  | 4.12 | [5 empty] | 0 |  |  | 0.95 | 2.82 | 1.71 | 2.4 |  |  | 2.78 | 1.66 |  |  | 0.54 | 102.32 | 7.8 | 13.8 | 40.79 | 164.71
2007 | 8 | 2007-08-20 | 34.79 | 1.42 | 0.49 | 3.44 | 2.75 | 1 |  | 1.39 | 1.26 | 3.99 | 98.2 |  | 4.12 | [5 empty] | 0 |  |  | 0.95 | 2.82 | 1.71 | 2.4 |  |  | 2.65 | 1.66 |  |  | 0.54 | 102.32 | 7.67 | 13.8 | 40.79 | 164.58
2007 | 8 | 2007-08-21 | 34.79 | 1.42 | 0.49 | 3.44 | 2.75 | 1 |  | 1.39 | 1.26 | 3.99 | 97.3 |  | 4.12 | [5 empty] | 0 |  |  | 0.95 | 2.82 | 1.71 | 2.4 |  |  | 2.65 | 1.66 |  |  | 0.54 | 101.42 | 7.67 | 13.8 | 40.79 | 163.68
2007 | 8 | 2007-08-22 | 34.79 | 1.42 | 0.49 | 3.44 | 2.75 | 1 |  | 1.39 | 1.26 | 3.99 | 97.3 |  | 4.12 | [5 empty] | 0 |  |  | 0.95 | 2.82 | 1.71 | 2.4 |  |  | 2.65 | 1.66 |  |  | 0.54 | 101.42 | 7.67 | 13.8 | 40.79 | 163.68
2007 | 8 | 2007-08-23 | 34.79 | 1.42 | 0.49 | 3.44 | 2.75 | 1 |  | 1.39 | 1.26 | 3.99 | 96.4 |  | 4.12 | [5 empty] | 0 |  |  | 0.95 | 2.82 | 1.71 | 2.4 |  |  | 6.96 | 1.66 |  |  | 0.54 | 100.52 | 11.98 | 13.8 | 40.79 | 167.09
2007 | 8 | 2007-08-24 | 34.79 | 1.42 | 0.49 | 3.44 | 2.75 | 1 |  | 1.39 | 1.26 | 3.99 | 96.4 |  | 4.12 | [5 empty] | 0 |  |  | 0.95 | 2.82 | 1.71 | 2.4 |  |  | 6.77 | 1.66 |  |  | 0.54 | 100.52 | 11.79 | 13.8 | 40.79 | 166.9
2007 | 8 | 2007-08-25 | 34.79 | 1.42 | 0.49 | 3.44 | 2.75 | 1 |  | 1.39 | 1.26 | 3.99 | 96.4 |  | 4.12 | [5 empty] | 0 |  |  | 0.95 | 2.82 | 1.71 | 2.4 |  |  | 6.59 | 1.66 |  |  | 0.54 | 100.52 | 11.61 | 13.8 | 40.79 | 166.72
2007 | 8 | 2007-08-26 | 34.79 | 1.42 | 0.49 | 3.44 | 2.75 | 1 |  | 1.39 | 1.26 | 3.99 | 96.4 |  | 4.12 | [5 empty] | 0 |  |  | 0.95 | 2.82 | 1.71 | 2.4 |  |  | 17.8 | 1.66 |  |  | 0.54 | 100.52 | 22.82 | 13.8 | 40.79 | 177.93
2007 | 8 | 2007-08-27 | 34.79 | 1.42 | 0.49 | 3.44 | 2.75 | 1 |  | 1.39 | 1.26 | 3.99 | 96.4 |  | 4.12 | [5 empty] | 0 |  |  | 0.95 | 2.82 | 1.71 | 2.4 |  |  | 7.53 | 1.66 |  |  | 0.54 | 100.52 | 12.55 | 13.8 | 40.79 | 167.66
2007 | 8 | 2007-08-28 | 34.79 | 1.42 | 0.49 | 3.44 | 2.75 | 1 |  | 1.39 | 1.26 | 3.99 | 97.3 |  | 4.12 | [5 empty] | 0 |  |  | 0.95 | 2.82 | 1.71 | 2.4 |  |  | 7.34 | 1.66 |  |  | 0.54 | 101.42 | 12.36 | 13.8 | 40.79 | 168.37
2007 | 8 | 2007-08-29 | 27.05 | 1.42 | 0.49 | 0.32 | 12.44 | 1 |  | 1.33 | 0.95 | 3.99 | 97.3 |  | 4.12 | [5 empty] | 0 |  |  | 0.95 | 2.4 | 1.48 | 3 |  |  | 6.96 | 0.81 |  |  | 0.54 | 101.42 | 11.98 | 18.87 | 33.28 | 165.55
2007 | 8 | 2007-08-30 | 27.05 | 1.42 | 0 | 0.32 | 12.44 | 2 |  | 1.33 | 0.95 | 4.66 | 97.3 |  | 1.42 | [5 empty] | 0 |  |  | 0.95 | 2.4 | 1.48 | 3 |  |  | 6.77 | 0.81 |  |  | 0.45 | 98.72 | 11.88 | 18.87 | 33.28 | 162.75
2007 | 8 | 2007-08-31 | 27.05 | 1.42 | 0 | 0.32 | 12.44 | 1 |  | 1.33 | 0.95 | 4.66 | 95.5 |  | 1.42 | [5 empty] | 0 |  |  | 0.95 | 2.4 | 1.48 | 3 |  |  | 6.77 | 0.81 |  |  | 0.45 | 96.92 | 11.88 | 18.87 | 33.28 | 160.95
2007 | 9 | 2007-09-01 | 27.05 | 1.42 | 0 | 0.32 | 12.44 | 1 |  | 1.33 | 0.95 | 4.66 | 95.5 |  | 1.42 | [5 empty] | 0 |  |  | 0.95 | 2.4 | 1.48 | 3 |  |  | 6.59 | 0.81 |  |  | 0.45 | 96.92 | 11.7 | 18.87 | 33.28 | 160.77
2007 | 9 | 2007-09-02 | 27.05 | 1.42 | 0 | 0.32 | 12.44 | 1 |  | 1.33 | 0.95 | 4.66 | 95.5 |  | 1.42 | [5 empty] | 0 |  |  | 0.95 | 2.4 | 1.48 | 3 |  |  | 6.41 | 0.81 |  |  | 0.45 | 96.92 | 11.52 | 18.87 | 33.28 | 160.59
2007 | 9 | 2007-09-03 | 27.05 | 1.42 | 0 | 0.32 | 12.44 | 1 |  | 1.33 | 0.95 | 4.66 | 59.4 |  | 1.42 | [5 empty] | 0 |  |  | 0.95 | 2.4 | 1.48 | 3 |  |  | 6.23 | 0.81 |  |  | 0.45 | 60.82 | 11.34 | 18.87 | 33.28 | 124.31
2007 | 9 | 2007-09-04 | 27.05 | 1.42 | 0 | 0.32 | 12.44 | 1 |  | 1.33 | 0.95 | 4.66 | 1.51 |  | 1.42 | [5 empty] | 0 |  |  | 0.95 | 2.4 | 1.48 | 3 |  |  | 6.05 | 0.81 |  |  | 0.45 | 2.93 | 11.16 | 18.87 | 33.28 | 66.24
2007 | 9 | 2007-09-05 | 27.05 | 1.42 | 0 | 0.32 | 12.44 | 7 |  | 1.33 | 0.95 | 4.66 | 5.74 |  | 1.42 | [5 empty] | 0 |  |  | 0.95 | 2.4 | 1.48 | 3 |  |  | 8.11 | 0.81 |  |  | 0.45 | 7.16 | 13.22 | 18.87 | 33.28 | 72.53
2007 | 9 | 2007-09-06 | 27.05 | 1.42 | 0 | 0.32 | 12.44 | 14 |  | 1.33 | 0.95 | 4.66 | 18.8 |  | 1.42 | [5 empty] | 0 |  |  | 0.95 | 2.4 | 1.48 | 3 |  |  | 7.53 | 0.81 |  |  | 0.45 | 20.22 | 12.64 | 18.87 | 33.28 | 85.01
2007 | 9 | 2007-09-07 | 27.05 | 1.42 | 0 | 0.32 | 12.44 | 1 |  | 1.33 | 0.95 | 4.66 | 18.8 |  | 1.42 | [5 empty] | 0 |  |  | 0.95 | 2.4 | 1.48 | 3 |  |  | 5.7 | 0.81 |  |  | 0.45 | 20.22 | 10.81 | 18.87 | 33.28 | 83.18
2007 | 9 | 2007-09-08 | 27.05 | 1.42 | 0 | 0.32 | 12.44 | 6 |  | 1.33 | 0.95 | 4.66 | 18.3 |  | 1.42 | [5 empty] | 0 |  |  | 0.95 | 2.4 | 1.48 | 3 |  |  | 5.53 | 0.81 |  |  | 0.45 | 19.72 | 10.64 | 18.87 | 33.28 | 82.51
2007 | 9 | 2007-09-09 | 27.05 | 1.42 | 0 | 0.32 | 12.44 | 4 |  | 1.33 | 0.95 | 4.66 | 18.3 |  | 1.42 | [5 empty] | 0 |  |  | 0.95 | 2.4 | 1.48 | 3 |  |  | 5.19 | 0.81 |  |  | 0.45 | 19.72 | 10.3 | 18.87 | 33.28 | 82.17
2007 | 9 | 2007-09-10 | 21.44 | 1.5 | 0.71 | 0.32 | 13.83 | 1 |  | 0 | 0.68 | 10.73 | 18.8 |  | 0.71 | [5 empty] | 0 |  |  | 0 | 0 | 1.77 | 3 |  |  | 4.86 | 1.39 |  |  | 0.34 | 19.51 | 16.64 | 18.81 | 25.12 | 80.08
2007 | 9 | 2007-09-11 | 21.44 | 1.5 | 0.71 | 0.32 | 13.83 | 6 |  | 0 | 0.68 | 10.73 | 18.8 |  | 0.71 | [5 empty] | 0 |  |  | 0 | 0 | 1.77 | 3 |  |  | 4.86 | 1.39 |  |  | 0.34 | 19.51 | 16.64 | 18.81 | 25.12 | 80.08
2007 | 9 | 2007-09-12 | 21.44 | 1.5 | 0.71 | 0.32 | 13.83 | 1 |  | 0 | 0.68 | 10.73 | 19.3 |  | 0.71 | [5 empty] | 0 |  |  | 0 | 0 | 1.77 | 3 |  |  | 5.36 | 1.39 |  |  | 0.34 | 20.01 | 17.14 | 18.81 | 25.12 | 81.08
2007 | 9 | 2007-09-13 | 21.44 | 1.5 | 0.71 | 0.32 | 13.83 | 1 |  | 0 | 0.68 | 10.73 | 19.3 |  | 0.71 | [5 empty] | 0 |  |  | 0 | 0 | 1.77 | 3 |  |  | 5.03 | 1.39 |  |  | 0.34 | 20.01 | 16.81 | 18.81 | 25.12 | 80.75
2007 | 9 | 2007-09-14 | 21.44 | 1.5 | 0.71 | 0.32 | 13.83 | 1 |  | 0 | 0.68 | 10.73 | 19.3 |  | 0.71 | [5 empty] | 0 |  |  | 0 | 0 | 1.77 | 3 |  |  | 4.86 | 1.39 |  |  | 0.34 | 20.01 | 16.64 | 18.81 | 25.12 | 80.58
2007 | 9 | 2007-09-15 | 21.44 | 1.5 | 0.71 | 0.32 | 13.83 | 1 |  | 0 | 0.68 | 10.73 | 19.3 |  | 0.71 | [5 empty] | 0 |  |  | 0 | 0 | 1.77 | 3 |  |  | 5.03 | 1.39 |  |  | 0.34 | 20.01 | 16.81 | 18.81 | 25.12 | 80.75
2007 | 9 | 2007-09-16 | 21.44 | 1.5 | 0.71 | 0.32 | 13.83 | 1 |  | 0 | 0.68 | 10.73 | 19.3 |  | 0.71 | [5 empty] | 0 |  |  | 0 | 0 | 1.77 | 3 |  |  | 5.7 | 1.39 |  |  | 0.34 | 20.01 | 17.48 | 18.81 | 25.12 | 81.42
2007 | 9 | 2007-09-17 | 21.44 | 1.5 | 0.71 | 0.32 | 13.83 | 62 |  | 0 | 0.68 | 10.73 | 29.8 |  | 0.71 | [5 empty] | 0 |  |  | 0 | 0 | 1.77 | 3 |  |  | 17.28 | 1.39 |  |  | 0.34 | 30.51 | 29.06 | 18.81 | 25.12 | 103.5
2007 | 9 | 2007-09-18 | 21.44 | 1.5 | 0.71 | 0.32 | 13.83 | 6 |  | 0 | 0.68 | 10.73 | 31.5 |  | 0.71 | [5 empty] | 0 |  |  | 0 | 0 | 1.77 | 3 |  |  | 12.38 | 1.39 |  |  | 0.34 | 32.21 | 24.16 | 18.81 | 25.12 | 100.3
2007 | 9 | 2007-09-19 | 21.44 | 1.5 | 0.71 | 0.32 | 13.83 | 3 |  | 0 | 0.68 | 10.73 | 29.8 |  | 0.71 | [5 empty] | 0 |  |  | 0 | 0 | 1.77 | 3 |  |  | 7.34 | 1.39 |  |  | 0.34 | 30.51 | 19.12 | 18.81 | 25.12 | 93.56
2007 | 9 | 2007-09-20 | 21.44 | 1.5 | 0.71 | 0.32 | 13.83 | 1 |  | 0 | 0.68 | 10.73 | 29.2 |  | 0.71 | [5 empty] | 0 |  |  | 0 | 0 | 1.77 | 3 |  |  | 5.88 | 1.39 |  |  | 0.34 | 29.91 | 17.66 | 18.81 | 25.12 | 91.5
2007 | 9 | 2007-09-21 | 21.44 | 1.5 | 0 | 0.32 | 13.83 | 7 |  | 0 | 0.68 | 9.34 | 28.7 |  | 0.24 | [5 empty] | 0 |  |  | 0 | 0 | 1.77 | 3 |  |  | 5.53 | 1.39 |  |  | 0.34 | 28.94 | 15.21 | 18.81 | 25.12 | 88.08
2007 | 9 | 2007-09-22 | 21.44 | 1.5 | 0 | 0.32 | 13.83 | 1 |  | 0 | 0.68 | 9.34 | 28.7 |  | 0.24 | [5 empty] | 0 |  |  | 0 | 0 | 1.77 | 3 |  |  | 5.7 | 1.39 |  |  | 0.34 | 28.94 | 15.38 | 18.81 | 25.12 | 88.25
2007 | 9 | 2007-09-23 | 21.44 | 1.5 | 0 | 0.32 | 13.83 | 22 |  | 0 | 0.68 | 9.34 | 28.7 |  | 0.24 | [5 empty] | 0 |  |  | 0 | 0 | 1.77 | 3 |  |  | 18.07 | 1.39 |  |  | 0.34 | 28.94 | 27.75 | 18.81 | 25.12 | 100.62
2007 | 9 | 2007-09-24 | 25.89 | 1.97 | 0 | 0 | 17.25 | 13 |  | 0 | 0 | 9.34 | 29.2 |  | 0.24 | [5 empty] | 0 |  |  | 0 | 0 | 0 | 3 |  |  | 11.25 | 1.57 |  |  | 0.34 | 29.44 | 20.93 | 20.79 | 28.89 | 100.05
2007 | 9 | 2007-09-25 | 25.89 | 1.97 | 0 | 0 | 17.25 | 2 |  | 0 | 0 | 9.34 | 29.2 |  | 0.24 | [5 empty] | 0 |  |  | 0 | 0 | 0 | 3 |  |  | 5.36 | 1.57 |  |  | 0.34 | 29.44 | 15.04 | 20.79 | 28.89 | 94.16
2007 | 9 | 2007-09-26 | 25.89 | 1.97 | 0 | 0 | 17.25 | 1 |  | 0 | 0 | 9.34 | 28.7 |  | 0.24 | [5 empty] | 0 |  |  | 0 | 0 | 0 | 3 |  |  | 5.19 | 1.57 |  |  | 0.34 | 28.94 | 14.87 | 20.79 | 28.89 | 93.49
2007 | 9 | 2007-09-27 | 25.89 | 1.97 | 0 | 0 | 17.25 | 1 |  | 0 | 0 | 9.34 | 28.7 |  | 0.24 | [5 empty] | 0 |  |  | 0 | 0 | 0 | 3 |  |  | 5.19 | 1.57 |  |  | 0.27 | 28.94 | 14.8 | 20.79 | 28.89 | 93.42
2007 | 9 | 2007-09-28 | 25.89 | 1.97 | 0 | 0 | 17.25 | 3 |  | 0 | 0 | 9.34 | 28.7 |  | 0.24 | [5 empty] | 0 |  |  | 0 | 0 | 0 | 3 |  |  | 5.19 | 1.57 |  |  | 0.27 | 28.94 | 14.8 | 20.79 | 28.89 | 93.42
2007 | 9 | 2007-09-29 | 25.89 | 1.97 | 0 | 0 | 17.25 | 1 |  | 0 | 0 | 9.34 | 15.6 |  | 0.24 | [5 empty] | 0 |  |  | 0 | 0 | 0 | 3 |  |  | 5.03 | 1.57 |  |  | 0.27 | 15.84 | 14.64 | 20.79 | 28.89 | 80.16
2007 | 9 | 2007-09-30 | 25.89 | 1.97 | 0 | 0 | 17.25 | 2 |  | 0 | 0 | 9.34 | 9.83 |  | 0.24 | [5 empty] | 0 |  |  | 0 | 0 | 0 | 3 |  |  | 5.36 | 1.57 |  |  | 0.27 | 10.07 | 14.97 | 20.79 | 28.89 | 74.72
2007 | 10 | 2007-10-01 | 25.89 | 1.97 | 0 | 0 | 17.25 | 13 |  | 0 | 0 | 9.34 | 9.83 |  | 0.24 | [5 empty] | 0 |  |  | 0 | 0 | 0 | 3 |  |  | 5.36 | 1.57 |  |  | 0.27 | 10.07 | 14.97 | 20.79 | 28.89 | 74.72
2007 | 10 | 2007-10-02 | 25.89 | 1.97 | 0 | 0 | 17.25 | 13 |  | 0 | 0 | 9.34 | 10.2 |  | 0.24 | [5 empty] | 0 |  |  | 0 | 0 | 0 | 3 |  |  | 8.11 | 1.57 |  |  | 0.27 | 10.44 | 17.72 | 20.79 | 28.89 | 77.84
2007 | 10 | 2007-10-03 | 25.89 | 1.97 | 0 | 0 | 17.25 | 13 |  | 0 | 0 | 9.34 | 10.2 |  | 0.24 | [5 empty] | 0 |  |  | 0 | 0 | 0 | 3 |  |  | 6.05 | 1.57 |  |  | 0.27 | 10.44 | 15.66 | 20.79 | 28.89 | 75.78
2007 | 10 | 2007-10-04 | 25.89 | 1.97 | 0 | 0 | 17.25 | 1 |  | 0 | 0 | 9.34 | 6.05 |  | 0.24 | [5 empty] | 0 |  |  | 0 | 0 | 0 | 3 |  |  | 5.36 | 1.57 |  |  | 0.27 | 6.29 | 14.97 | 20.79 | 28.89 | 70.94
2007 | 10 | 2007-10-05 | 25.89 | 1.97 | 0 | 0 | 17.25 | 1 |  | 0 | 0 | 9.34 | 5.43 |  | 0.24 | [5 empty] | 0 |  |  | 0 | 0 | 0 | 3 |  |  | 5.53 | 1.57 |  |  | 0.27 | 5.67 | 15.14 | 20.79 | 28.89 | 70.49
2007 | 10 | 2007-10-06 | 0 | 1.97 | 0 | 0 | 17.25 | 155 |  | 0 | 0 | 9.34 | 4.85 |  | 0.24 | [5 empty] | 0 |  |  | 0 | 0 | 0 | 3 |  |  | 5.53 | 1.57 |  |  | 0.27 | 5.09 | 15.14 | 20.79 | 3 | 44.02
2007 | 10 | 2007-10-07 | 0 | 1.97 | 0 | 0 | 17.25 | 3 |  | 0 | 0 | 9.34 | 4.01 |  | 0.24 | [5 empty] | 0 |  |  | 0 | 0 | 0 | 3 |  |  | 6.23 | 1.57 |  |  | 0.27 | 4.25 | 15.84 | 20.79 | 3 | 43.88
2007 | 10 | 2007-10-08 | 0 | 1.97 | 0 | 0 | 17.25 | 1 |  | 0 | 0 | 9.34 | 3.75 |  | 0.24 | [5 empty] | 0 |  |  | 0 | 0 | 0 | 3 |  |  | 6.77 | 1.57 |  |  | 0.27 | 3.99 | 16.38 | 20.79 | 3 | 44.16
2007 | 10 | 2007-10-09 | 0 | 1.97 | 0 | 0 | 17.25 | 1 |  | 0 | 0 | 9.34 | 3.49 |  | 0.24 | [5 empty] | 0 |  |  | 0 | 0 | 0 | 3 |  |  | 5.53 | 1.57 |  |  | 0.27 | 3.73 | 15.14 | 20.79 | 3 | 42.66
2007 | 10 | 2007-10-10 | 0 | 2.27 | 0 | 0 | 1.99 | 1 |  | 0 | 0 | 0 | 3.49 |  | 0 | [5 empty] | 0 |  |  | 0 | 0 | 0 | 1.96 |  |  | 5.53 | 1.84 |  |  | 0.34 | 3.49 | 5.87 | 6.1 | 1.96 | 17.42
2007 | 10 | 2007-10-11 | 0 | 2.27 | 0 | 0 | 1.99 | 1 |  | 0 | 0 | 0 | 3.49 |  | 0 | [5 empty] | 0 |  |  | 0 | 0 | 0 | 1.96 |  |  | 5.53 | 1.84 |  |  | 0.34 | 3.49 | 5.87 | 6.1 | 1.96 | 17.42
2007 | 10 | 2007-10-12 | 0 | 2.27 | 0 | 0 | 1.99 | 5 |  | 0 | 0 | 0 | 3.49 |  | 0 | [5 empty] | 0 |  |  | 0 | 0 | 0 | 1.96 |  |  | 5.53 | 1.84 |  |  | 0.34 | 3.49 | 5.87 | 6.1 | 1.96 | 17.42
2007 | 10 | 2007-10-13 | 0 | 2.27 | 0 | 0 | 1.99 | 1 |  | 0 | 0 | 0 | 3.49 |  | 0 | [5 empty] | 0 |  |  | 0 | 0 | 0 | 1.96 |  |  | 5.53 | 1.84 |  |  | 0.34 | 3.49 | 5.87 | 6.1 | 1.96 | 17.42
2007 | 10 | 2007-10-14 | 0 | 2.27 | 0 | 0 | 1.99 | 6 |  | 0 | 0 | 0 | 3.49 |  | 0 | [5 empty] | 0 |  |  | 0 | 0 | 0 | 1.96 |  |  | 5.53 | 1.84 |  |  | 0.34 | 3.49 | 5.87 | 6.1 | 1.96 | 17.42
2007 | 10 | 2007-10-15 | 0 | 2.27 | 0 | 0 | 1.99 | 1 |  | 0 | 0 | 0 | 3.49 |  | 0 | [5 empty] | 0 |  |  | 0 | 0 | 0 | 1.96 |  |  | 5.53 | 1.84 |  |  | 0.34 | 3.49 | 5.87 | 6.1 | 1.96 | 17.42
2007 | 10 | 2007-10-16 | 0 | 2.27 | 0 | 0 | 1.99 | 8 |  | 0 | 0 | 0 | 3.49 |  | 0 | [5 empty] | 0 |  |  | 0 | 0 | 0 | 1.96 |  |  | 5.53 | 1.84 |  |  | 0.34 | 3.49 | 5.87 | 6.1 | 1.96 | 17.42
2007 | 10 | 2007-10-17 | 0 | 2.27 | 0 | 0 | 1.99 | 7 |  | 0 | 0 | 0 | 3.49 |  | 0 | [5 empty] | 0 |  |  | 0 | 0 | 0 | 1.96 |  |  | 5.53 | 1.84 |  |  | 0.34 | 3.49 | 5.87 | 6.1 | 1.96 | 17.42
2007 | 10 | 2007-10-18 | 0 | 2.27 | 0 | 0 | 1.99 | 1 |  | 0 | 0 | 0 | 3.49 |  | 0 | [5 empty] | 0 |  |  | 0 | 0 | 0 | 1.96 |  |  | 5.53 | 1.84 |  |  | 0.34 | 3.49 | 5.87 | 6.1 | 1.96 | 17.42
2007 | 10 | 2007-10-19 | 0 | 2.27 | 0 | 0 | 1.99 | 12 |  | 0 | 0 | 0 | 3.49 |  | 0 | [5 empty] | 0 |  |  | 0 | 0 | 0 | 1.96 |  |  | 0 | 1.84 |  |  | 0.34 | 3.49 | 0.34 | 6.1 | 1.96 | 11.89
2007 | 10 | 2007-10-20 | 0 | 2.27 | 0 | 0 | 1.99 | 12 |  | 0 | 0 | 0 | 3.49 |  | 0 | [5 empty] | 0 |  |  | 0 | 0 | 0 | 1.96 |  |  | 0 | 1.84 |  |  | 0.34 | 3.49 | 0.34 | 6.1 | 1.96 | 11.89
2007 | 10 | 2007-10-21 | 0 | 2.27 | 0 | 0 | 1.99 | 7 |  | 0 | 0 | 0 | 3.49 |  | 0 | [5 empty] | 0 |  |  | 0 | 0 | 0 | 1.96 |  |  | 0 | 1.84 |  |  | 0.34 | 3.49 | 0.34 | 6.1 | 1.96 | 11.89
2007 | 10 | 2007-10-22 | 0 | 2.27 | 0 | 0 | 1.99 | 1 |  | 0 | 0 | 0 | 3.49 |  | 0 | [5 empty] | 0 |  |  | 0 | 0 | 0 | 1.96 |  |  | 0 | 1.84 |  |  | 0.34 | 3.49 | 0.34 | 6.1 | 1.96 | 11.89
2007 | 10 | 2007-10-23 | 0 | 2.27 | 0 | 0 | 1.99 | 24 |  | 0 | 0 | 0 | 3.24 |  | 0 | [5 empty] | 0 |  |  | 0 | 0 | 0 | 0 |  |  | 0 | 1.84 |  |  | 0.34 | 3.24 | 0.34 | 6.1 | 0 | 9.68
2007 | 10 | 2007-10-24 | 0 | 2.27 | 0 | 0 | 1.99 | 9 |  | 0 | 0 | 0 | 3 |  | 0 | [5 empty] | 0 |  |  | 0 | 0 | 0 | 0 |  |  | 0 | 1.84 |  |  | 0.34 | 3 | 0.34 | 6.1 | 0 | 9.44
2007 | 10 | 2007-10-25 | 0 | 2.27 | 0 | 0 | 1.99 | 2 |  | 0 | 0 | 0 | 2.76 |  | 0 | [5 empty] | 0 |  |  | 0 | 0 | 0 | 0 |  |  | 0 | 1.84 |  |  | 0.34 | 2.76 | 0.34 | 6.1 | 0 | 9.2
2007 | 10 | 2007-10-26 | 0 | 2.27 | 0 | 0 | 1.99 | 27 |  | 0 | 0 | 0 | 2.76 |  | 0 | [5 empty] | 0 |  |  | 0 | 0 | 0 | 0 |  |  | 0 | 1.84 |  |  | 0.34 | 2.76 | 0.34 | 6.1 | 0 | 9.2
2007 | 10 | 2007-10-27 | 0 | 2.27 | 0 | 0 | 1.99 | 2 |  | 0 | 0 | 0 | 2.53 |  | 0 | [5 empty] | 0 |  |  | 0 | 0 | 0 | 0 |  |  | 0 | 1.84 |  |  | 0.34 | 2.53 | 0.34 | 6.1 | 0 | 8.97
2007 | 10 | 2007-10-28 | 0 | 2.27 | 0 | 0 | 1.99 | 24 |  | 0 | 0 | 0 | 2.53 |  | 0 | [5 empty] | 0 |  |  | 0 | 0 | 0 | 0 |  |  | 0 | 1.84 |  |  | 0.34 | 2.53 | 0.34 | 6.1 | 0 | 8.97
2007 | 10 | 2007-10-29 | 0 | 2.27 | 0 | 0 | 1.99 | 2 |  | 0 | 0 | 0 | 2.53 |  | 0 | [5 empty] | 0 |  |  | 0 | 0 | 0 | 0 |  |  | 0 | 1.84 |  |  | 0.34 | 2.53 | 0.34 | 6.1 | 0 | 8.97
2007 | 10 | 2007-10-30 | 0 | 2.27 | 0 | 0 | 1.99 | 23 |  | 0 | 0 | 0 | 7.68 |  | 0 | [5 empty] | 0 |  |  | 0 | 0 | 0 | 0 |  |  | 0 | 1.84 |  |  | 0.34 | 7.68 | 0.34 | 6.1 | 0 | 14.12
2007 | 10 | 2007-10-31 | 0 | 2.27 | 0 | 0 | 1.99 | 13 |  | 0 | 0 | 0 | 6.68 |  | 0 | [5 empty] | 0 |  |  | 0 | 0 | 0 | 0 |  |  | 0 | 1.84 |  |  | 0 | 6.68 | 0 | 6.1 | 0 | 12.78
2008 | 11 | 2007-11-01 | B: 0; LC: 0; CM: 0; LC: 0; LC: 0; B: 0; B: 0; CM: 0; CC: 11; CC: 0; CM: 0; B: 0; LC: 0; LC: 0; B: 0; LC: 0; CM: 0; CC: 11; CM: 0; LC: 0; B: 0 | 11
2008 | 11 | 2007-11-02 | B: 0; LC: 0; CM: 0; LC: 0; LC: 0; B: 0; B: 0; CM: 0; CC: 10.6; CC: 0; CM: 0; B: 0; LC: 0; LC: 0; B: 0; LC: 0; CM: 0; CC: 10.6; CM: 0; LC: 0; B: 0 | 10.6
2008 | 11 | 2007-11-03 | B: 0; LC: 0; CM: 0; LC: 0; LC: 0; B: 0; B: 0; CM: 0; CC: 10.6; CC: 0; CM: 0; B: 0; LC: 0; LC: 0; B: 0; LC: 0; CM: 0; CC: 10.6; CM: 0; LC: 0; B: 0 | 10.6
2008 | 11 | 2007-11-04 | B: 0; LC: 0; CM: 0; LC: 0; LC: 0; B: 0; B: 0; CM: 0; CC: 10.6; CC: 0; CM: 0; B: 0; LC: 0; LC: 0; B: 0; LC: 0; CM: 0; CC: 10.6; CM: 0; LC: 0; B: 0 | 10.6
2008 | 11 | 2007-11-05 | B: 0; LC: 0; CM: 0; LC: 0; LC: 0; B: 0; B: 0; CM: 0; CC: 10.6; CC: 0; CM: 0; B: 0; LC: 0; LC: 0; B: 0; LC: 0; CM: 0; CC: 10.6; CM: 0; LC: 0; B: 0 | 10.6
2008 | 11 | 2007-11-06 | B: 0; LC: 0; CM: 0; LC: 0; LC: 0; B: 0; B: 0; CM: 0; CC: 10.6; CC: 0; CM: 0; B: 0; LC: 0; LC: 0; B: 0; LC: 0; CM: 0; CC: 10.6; CM: 0; LC: 0; B: 0 | 10.6
2008 | 11 | 2007-11-07 | B: 0; LC: 0; CM: 0; LC: 0; LC: 0; B: 0; B: 0; CM: 0; CC: 12.6; CC: 0; CM: 0; B: 0; LC: 0; LC: 0; B: 0; LC: 0; CM: 0; CC: 12.6; CM: 0; LC: 0; B: 0 | 12.6
2008 | 11 | 2007-11-08 | B: 0; LC: 0; CM: 0; LC: 0; LC: 0; B: 0; B: 0; CM: 0; CC: 18.3; CC: 0; CM: 0; B: 0; LC: 0; LC: 0; B: 0; LC: 0; CM: 0; CC: 18.3; CM: 0; LC: 0; B: 0 | 18.3
2008 | 11 | 2007-11-09 | B: 0; LC: 0; CM: 0; LC: 0; LC: 0; B: 0; B: 0; CM: 0; CC: 18.3; CC: 0; CM: 0; B: 0; LC: 0; LC: 0; B: 0; LC: 0; CM: 0; CC: 18.3; CM: 0; LC: 0; B: 0 | 18.3
2008 | 11 | 2007-11-10 | B: 0; LC: 0; CM: 0; LC: 0; LC: 0; B: 0; B: 0; CM: 0; CC: 18.3; CC: 0; CM: 0; B: 0; LC: 0; LC: 0; B: 0; LC: 0; CM: 0; CC: 18.3; CM: 0; LC: 0; B: 0 | 18.3
2008 | 11 | 2007-11-11 | B: 0; LC: 0; CM: 0; LC: 0; LC: 0; B: 0; B: 0; CM: 0; CC: 18.3; CC: 0; CM: 0; B: 0; LC: 0; LC: 0; B: 0; LC: 0; CM: 0; CC: 18.3; CM: 0; LC: 0; B: 0 | 18.3
2008 | 11 | 2007-11-12 | B: 0; LC: 0; CM: 0; LC: 0; LC: 0; B: 0; B: 0; CM: 0; CC: 0; CC: 0; CM: 0; B: 0; LC: 0; LC: 0; B: 0; LC: 0; CM: 0; CC: 0; CM: 0; LC: 0; B: 0 | 0
2008 | 11 | 2007-11-13 | B: 0; LC: 0; CM: 0; LC: 0; LC: 0; B: 0; B: 0; CM: 0; CC: 0; CC: 0; CM: 0; B: 0; LC: 0; LC: 0; B: 0; LC: 0; CM: 0; CC: 0; CM: 0; LC: 0; B: 0 | 0
2008 | 11 | 2007-11-14 | B: 0; LC: 0; CM: 0; LC: 0; LC: 0; B: 0; B: 0; CM: 0; CC: 0; CC: 0; CM: 0; B: 0; LC: 0; LC: 0; B: 0; LC: 0; CM: 0; CC: 0; CM: 0; LC: 0; B: 0 | 0
2008 | 11 | 2007-11-15 | B: 0; LC: 0; CM: 0; LC: 0; LC: 0; B: 0; B: 0; CM: 0; CC: 0; CC: 0; CM: 0; B: 0; LC: 0; LC: 0; B: 0; LC: 0; CM: 0; CC: 0; CM: 0; LC: 0; B: 0 | 0
2008 | 11 | 2007-11-16 | B: 0; LC: 0; CM: 0; LC: 0; LC: 0; B: 0; B: 0; CM: 0; CC: 0; CC: 0; CM: 0; B: 0; LC: 0; LC: 0; B: 0; LC: 0; CM: 0; CC: 0; CM: 0; LC: 0; B: 0 | 0
2008 | 11 | 2007-11-17 | B: 0; LC: 0; CM: 0; LC: 0; LC: 0; B: 0; B: 0; CM: 0; CC: 0; CC: 0; CM: 0; B: 0; LC: 0; LC: 0; B: 0; LC: 0; CM: 0; CC: 0; CM: 0; LC: 0; B: 0 | 0
2008 | 11 | 2007-11-18 | B: 0; LC: 0; CM: 0; LC: 0; LC: 0; B: 0; B: 0; CM: 0; CC: 0; CC: 0; CM: 0; B: 0; LC: 0; LC: 0; B: 0; LC: 0; CM: 0; CC: 0; CM: 0; LC: 0; B: 0 | 0
2008 | 11 | 2007-11-19 | B: 0; LC: 0; CM: 0; LC: 0; LC: 0; B: 0; B: 0; CM: 0; CC: 0; CC: 0; CM: 0; B: 0; LC: 0; LC: 0; B: 0; LC: 0; CM: 0; CC: 0; CM: 0; LC: 0; B: 0 | 0
2008 | 11 | 2007-11-20 | B: 0; LC: 0; CM: 0; LC: 0; LC: 0; B: 0; B: 0; CM: 0; CC: 0; CC: 0; CM: 0; B: 0; LC: 0; LC: 0; B: 0; LC: 0; CM: 0; CC: 0; CM: 0; LC: 0; B: 0 | 0
2008 | 11 | 2007-11-21 | B: 0; LC: 0; CM: 0; LC: 0; LC: 0; B: 0; B: 0; CM: 0; CC: 1.21; CC: 0; CM: 0; B: 0; LC: 0; LC: 0; B: 0; LC: 0; CM: 0; CC: 1.21; CM: 0; LC: 0; B: 0 | 1.21
2008 | 11 | 2007-11-22 | B: 0; LC: 0; CM: 0; LC: 0; LC: 0; B: 0; B: 0; CM: 0; CC: 0; CC: 0; CM: 0; B: 0; LC: 0; LC: 0; B: 0; LC: 0; CM: 0; CC: 0; CM: 0; LC: 0; B: 0 | 0
2008 | 11 | 2007-11-23 | B: 0; LC: 0; CM: 0; LC: 0; LC: 0; B: 0; B: 0; CM: 0; CC: 1.21; CC: 0; CM: 0; B: 0; LC: 0; LC: 0; B: 0; LC: 0; CM: 0; CC: 1.21; CM: 0; LC: 0; B: 0 | 1.21
2008 | 11 | 2007-11-24 | B: 0; LC: 0; CM: 0; LC: 0; LC: 0; B: 0; B: 0; CM: 0; CC: 10.8; CC: 0; CM: 0; B: 0; LC: 0; LC: 0; B: 0; LC: 0; CM: 0; CC: 10.8; CM: 0; LC: 0; B: 0 | 10.8
2008 | 11 | 2007-11-25 | B: 0; LC: 0; CM: 0; LC: 0; LC: 0; B: 0; B: 0; CM: 0; CC: 0; CC: 0; CM: 0; B: 0; LC: 0; LC: 0; B: 0; LC: 0; CM: 0; CC: 0; CM: 0; LC: 0; B: 0 | 0
2008 | 11 | 2007-11-26 | B: 0; LC: 0; CM: 0; LC: 0; LC: 0; B: 0; B: 0; CM: 0; CC: 0; CC: 0; CM: 0; B: 0; LC: 0; LC: 0; B: 0; LC: 0; CM: 0; CC: 0; CM: 0; LC: 0; B: 0 | 0
2008 | 11 | 2007-11-27 | B: 0; LC: 0; CM: 0; LC: 0; LC: 0; B: 0; B: 0; CM: 0; CC: 0; CC: 0; CM: 0; B: 0; LC: 0; LC: 0; B: 0; LC: 0; CM: 0; CC: 0; CM: 0; LC: 0; B: 0 | 0
2008 | 11 | 2007-11-28 | B: 0; LC: 0; CM: 0; LC: 0; LC: 0; B: 0; B: 0; CM: 0; CC: 15.6; CC: 0; CM: 0; B: 0; LC: 0; LC: 0; B: 0; LC: 0; CM: 0; CC: 15.6; CM: 0; LC: 0; B: 0 | 15.6
2008 | 11 | 2007-11-29 | B: 0; LC: 0; CM: 0; LC: 0; LC: 0; B: 0; B: 0; CM: 0; CC: 0; CC: 0; CM: 0; B: 0; LC: 0; LC: 0; B: 0; LC: 0; CM: 0; CC: 0; CM: 0; LC: 0; B: 0 | 0
2008 | 11 | 2007-11-30 | B: 0; LC: 0; CM: 0; LC: 0; LC: 0; B: 0; B: 0; CM: 0; CC: 0; CC: 0; CM: 0; B: 0; LC: 0; LC: 0; B: 0; LC: 0; CM: 0; CC: 0; CM: 0; LC: 0; B: 0 | 0
2008 | 12 | 2007-12-01 | B: 0; LC: 0; CM: 0; LC: 0; LC: 0; B: 0; B: 0; CM: 0; CC: 0; CC: 0; CM: 0; B: 0; LC: 0; LC: 0; B: 0; LC: 0; CM: 0; CC: 0; CM: 0; LC: 0; B: 0 | 0
2008 | 12 | 2007-12-02 | B: 0; LC: 0; CM: 0; LC: 0; LC: 0; B: 0; B: 0; CM: 0; CC: 0; CC: 0; CM: 0; B: 0; LC: 0; LC: 0; B: 0; LC: 0; CM: 0; CC: 0; CM: 0; LC: 0; B: 0 | 0
2008 | 12 | 2007-12-03 | B: 0; LC: 0; CM: 0; LC: 0; LC: 0; B: 0; B: 0; CM: 0; CC: 0; CC: 0; CM: 0; B: 0; LC: 0; LC: 0; B: 0; LC: 0; CM: 0; CC: 0; CM: 0; LC: 0; B: 0 | 0
2008 | 12 | 2007-12-04 | B: 0; LC: 0; CM: 0; LC: 0; LC: 0; B: 0; B: 0; CM: 0; CC: 0; CC: 0; CM: 0; B: 0; LC: 0; LC: 0; B: 0; LC: 0; CM: 0; CC: 0; CM: 0; LC: 0; B: 0 | 0
2008 | 12 | 2007-12-05 | B: 0; LC: 0; CM: 0; LC: 0; LC: 0; B: 0; B: 0; CM: 0; CC: 0; CC: 0; CM: 0; B: 0; LC: 0; LC: 0; B: 0; LC: 0; CM: 0; CC: 0; CM: 0; LC: 0; B: 0 | 0
2008 | 12 | 2007-12-06 | B: 0; LC: 0; CM: 0; LC: 0; LC: 0; B: 0; B: 0; CM: 0; CC: 0; CC: 0; CM: 0; B: 0; LC: 0; LC: 0; B: 0; LC: 0; CM: 0; CC: 0; CM: 0; LC: 0; B: 0 | 0
2008 | 12 | 2007-12-07 | B: 0; LC: 0; CM: 0; LC: 0; LC: 0; B: 0; B: 0; CM: 0; CC: 0; CC: 0; CM: 0; B: 0; LC: 0; LC: 0; B: 0; LC: 0; CM: 0; CC: 0; CM: 0; LC: 0; B: 0 | 0
2008 | 12 | 2007-12-08 | B: 0; LC: 0; CM: 0; LC: 0; LC: 0; B: 0; B: 0; CM: 0; CC: 1.92; CC: 0; CM: 0; B: 0; LC: 0; LC: 0; B: 0; LC: 0; CM: 0; CC: 1.92; CM: 0; LC: 0; B: 0 | 1.92
2008 | 12 | 2007-12-09 | B: 0; LC: 0; CM: 0; LC: 0; LC: 0; B: 0; B: 0; CM: 0; CC: 0; CC: 0; CM: 0; B: 0; LC: 0; LC: 0; B: 0; LC: 0; CM: 0; CC: 0; CM: 0; LC: 0; B: 0 | 0
2008 | 12 | 2007-12-10 | B: 0; LC: 0; CM: 0; LC: 0; LC: 0; B: 0; B: 0; CM: 0; CC: 0; CC: 0; CM: 0; B: 0; LC: 0; LC: 0; B: 0; LC: 0; CM: 0; CC: 0; CM: 0; LC: 0; B: 0 | 0
2008 | 12 | 2007-12-11 | B: 0; LC: 0; CM: 0; LC: 0; LC: 0; B: 0; B: 0; CM: 0; CC: 4.79; CC: 0; CM: 0; B: 0; LC: 0; LC: 0; B: 0; LC: 0; CM: 0; CC: 4.79; CM: 0; LC: 0; B: 0 | 4.79
2008 | 12 | 2007-12-12 | B: 0; LC: 0; CM: 0; LC: 0; LC: 0; B: 0; B: 0; CM: 0; CC: 0; CC: 0; CM: 0; B: 0; LC: 0; LC: 0; B: 0; LC: 0; CM: 0; CC: 0; CM: 0; LC: 0; B: 0 | 0
2008 | 12 | 2007-12-13 | B: 0; LC: 0; CM: 0; LC: 0; LC: 0; B: 0; B: 0; CM: 0; CC: 0; CC: 0; CM: 0; B: 0; LC: 0; LC: 0; B: 0; LC: 0; CM: 0; CC: 0; CM: 0; LC: 0; B: 0 | 0
2008 | 12 | 2007-12-14 | B: 0; LC: 0; CM: 0; LC: 0; LC: 0; B: 0; B: 0; CM: 0; CC: 0; CC: 0; CM: 0; B: 0; LC: 0; LC: 0; B: 0; LC: 0; CM: 0; CC: 0; CM: 0; LC: 0; B: 0 | 0
2008 | 12 | 2007-12-15 | B: 0; LC: 0; CM: 0; LC: 0; LC: 0; B: 0; B: 0; CM: 0; CC: 0; CC: 0; CM: 0; B: 0; LC: 0; LC: 0; B: 0; LC: 0; CM: 0; CC: 0; CM: 0; LC: 0; B: 0 | 0
2008 | 12 | 2007-12-16 | B: 0; LC: 0; CM: 0; LC: 0; LC: 0; B: 0; B: 0; CM: 0; CC: 0; CC: 0; CM: 0; B: 0; LC: 0; LC: 0; B: 0; LC: 0; CM: 0; CC: 0; CM: 0; LC: 0; B: 0 | 0
2008 | 12 | 2007-12-17 | B: 0; LC: 0; CM: 0; LC: 0; LC: 0; B: 0; B: 0; CM: 0; CC: 0; CC: 0; CM: 0; B: 0; LC: 0; LC: 0; B: 0; LC: 0; CM: 0; CC: 0; CM: 0; LC: 0; B: 0 | 0
2008 | 12 | 2007-12-18 | B: 0; LC: 0; CM: 0; LC: 0; LC: 0; B: 0; B: 0; CM: 0; CC: 0; CC: 0; CM: 0; B: 0; LC: 0; LC: 0; B: 0; LC: 0; CM: 0; CC: 0; CM: 0; LC: 0; B: 0 | 0
2008 | 12 | 2007-12-19 | B: 0; LC: 0; CM: 0; LC: 0; LC: 0; B: 0; B: 0; CM: 0; CC: 0; CC: 0; CM: 0; B: 0; LC: 0; LC: 0; B: 0; LC: 0; CM: 0; CC: 0; CM: 0; LC: 0; B: 0 | 0
2008 | 12 | 2007-12-20 | B: 0; LC: 0; CM: 0; LC: 0; LC: 0; B: 0; B: 0; CM: 0; CC: 0; CC: 0; CM: 0; B: 0; LC: 0; LC: 0; B: 0; LC: 0; CM: 0; CC: 0; CM: 0; LC: 0; B: 0 | 0
2008 | 12 | 2007-12-21 | B: 0; LC: 0; CM: 0; LC: 0; LC: 0; B: 0; B: 0; CM: 0; CC: 0; CC: 0; CM: 0; B: 0; LC: 0; LC: 0; B: 0; LC: 0; CM: 0; CC: 0; CM: 0; LC: 0; B: 0 | 0
2008 | 12 | 2007-12-22 | B: 0; LC: 0; CM: 0; LC: 0; LC: 0; B: 0; B: 0; CM: 0; CC: 0; CC: 0; CM: 0; B: 0; LC: 0; LC: 0; B: 0; LC: 0; CM: 0; CC: 0; CM: 0; LC: 0; B: 0 | 0
2008 | 12 | 2007-12-23 | B: 0; LC: 0; CM: 0; LC: 0; LC: 0; B: 0; B: 0; CM: 0; CC: 0; CC: 0; CM: 0; B: 0; LC: 0; LC: 0; B: 0; LC: 0; CM: 0; CC: 0; CM: 0; LC: 0; B: 0 | 0
2008 | 12 | 2007-12-24 | B: 0; LC: 0; CM: 0; LC: 0; LC: 0; B: 0; B: 0; CM: 0; CC: 0; CC: 0; CM: 0; B: 0; LC: 0; LC: 0; B: 0; LC: 0; CM: 0; CC: 0; CM: 0; LC: 0; B: 0 | 0
2008 | 12 | 2007-12-25 | B: 0; LC: 0; CM: 0; LC: 0; LC: 0; B: 0; B: 0; CM: 0; CC: 0; CC: 0; CM: 0; B: 0; LC: 0; LC: 0; B: 0; LC: 0; CM: 0; CC: 0; CM: 0; LC: 0; B: 0 | 0
2008 | 12 | 2007-12-26 | B: 0; LC: 0; CM: 0; LC: 0; LC: 0; B: 0; B: 0; CM: 0; CC: 0; CC: 0; CM: 0; B: 0; LC: 0; LC: 0; B: 0; LC: 0; CM: 0; CC: 0; CM: 0; LC: 0; B: 0 | 0
2008 | 12 | 2007-12-27 | B: 0; LC: 0; CM: 0; LC: 0; LC: 0; B: 0; B: 0; CM: 0; CC: 0; CC: 0; CM: 0; B: 0; LC: 0; LC: 0; B: 0; LC: 0; CM: 0; CC: 0; CM: 0; LC: 0; B: 0 | 0
2008 | 12 | 2007-12-28 | B: 0; LC: 0; CM: 0; LC: 0; LC: 0; B: 0; B: 0; CM: 0; CC: 0; CC: 0; CM: 0; B: 0; LC: 0; LC: 0; B: 0; LC: 0; CM: 0; CC: 0; CM: 0; LC: 0; B: 0 | 0
2008 | 12 | 2007-12-29 | B: 0; LC: 0; CM: 0; LC: 0; LC: 0; B: 0; B: 0; CM: 0; CC: 0; CC: 0; CM: 0; B: 0; LC: 0; LC: 0; B: 0; LC: 0; CM: 0; CC: 0; CM: 0; LC: 0; B: 0 | 0
2008 | 12 | 2007-12-30 | B: 0; LC: 0; CM: 0; LC: 0; LC: 0; B: 0; B: 0; CM: 0; CC: 0; CC: 0; CM: 0; B: 0; LC: 0; LC: 0; B: 0; LC: 0; CM: 0; CC: 0; CM: 0; LC: 0; B: 0 | 0
2008 | 12 | 2007-12-31 | B: 0; LC: 0; CM: 0; LC: 0; LC: 0; B: 0; B: 0; CM: 0; CC: 0; CC: 0; CM: 0; B: 0; LC: 0; LC: 0; B: 0; LC: 0; CM: 0; CC: 0; CM: 0; LC: 0; B: 0 | 0
2008 | 1 | 2008-01-01 | B: 0; LC: 0; CM: 0; LC: 0; LC: 0; B: 0; B: 0; CM: 0; CC: 0; CC: 0; CM: 0; B: 0; LC: 0; LC: 0; B: 0; LC: 0; CM: 0; CC: 0; CM: 0; LC: 0; B: 0 | 0
2008 | 1 | 2008-01-02 | B: 0; LC: 0; CM: 0; LC: 0; LC: 0; B: 0; B: 0; CM: 0; CC: 0; CC: 0; CM: 0; B: 0; LC: 0; LC: 0; B: 0; LC: 0; CM: 0; CC: 0; CM: 0; LC: 0; B: 0 | 0
2008 | 1 | 2008-01-03 | B: 0; LC: 0; CM: 0; LC: 0; LC: 0; B: 0; B: 0; CM: 0; CC: 0; CC: 0; CM: 0; B: 0; LC: 0; LC: 0; B: 0; LC: 0; CM: 0; CC: 0; CM: 0; LC: 0; B: 0 | 0
2008 | 1 | 2008-01-04 | B: 0; LC: 0; CM: 0; LC: 0; LC: 0; B: 0; B: 0; CM: 0; CC: 0; CC: 0; CM: 0; B: 0; LC: 0; LC: 0; B: 0; LC: 0; CM: 0; CC: 0; CM: 0; LC: 0; B: 0 | 0
2008 | 1 | 2008-01-05 | B: 0; LC: 0; CM: 0; LC: 0; LC: 0; B: 0; B: 0; CM: 0; CC: 0; CC: 0; CM: 0; B: 0; LC: 0; LC: 0; B: 0; LC: 0; CM: 0; CC: 0; CM: 0; LC: 0; B: 0 | 0
2008 | 1 | 2008-01-06 | B: 0; LC: 0; CM: 0; LC: 0; LC: 0; B: 0; B: 0; CM: 0; CC: 0; CC: 0; CM: 0; B: 0; LC: 0; LC: 0; B: 0; LC: 0; CM: 0; CC: 0; CM: 0; LC: 0; B: 0 | 0
2008 | 1 | 2008-01-07 | B: 0; LC: 0; CM: 0; LC: 0; LC: 0; B: 0; B: 0; CM: 0; CC: 0; CC: 0; CM: 0; B: 0; LC: 0; LC: 0; B: 0; LC: 0; CM: 0; CC: 0; CM: 0; LC: 0; B: 0 | 0
2008 | 1 | 2008-01-08 | B: 0; LC: 0; CM: 0; LC: 0; LC: 0; B: 0; B: 0; CM: 0; CC: 0; CC: 0; CM: 0; B: 0; LC: 0; LC: 0; B: 0; LC: 0; CM: 0; CC: 0; CM: 0; LC: 0; B: 0 | 0
2008 | 1 | 2008-01-09 | B: 0; LC: 0; CM: 0; LC: 0; LC: 0; B: 0; B: 0; CM: 0; CC: 0; CC: 0; CM: 0; B: 0; LC: 0; LC: 0; B: 0; LC: 0; CM: 0; CC: 0; CM: 0; LC: 0; B: 0 | 0
2008 | 1 | 2008-01-10 | B: 0; LC: 0; CM: 0; LC: 0; LC: 0; B: 0; B: 0; CM: 0; CC: 0; CC: 0; CM: 0; B: 0; LC: 0; LC: 0; B: 0; LC: 0; CM: 0; CC: 0; CM: 0; LC: 0; B: 0 | 0
2008 | 1 | 2008-01-11 | B: 0; LC: 0; CM: 0; LC: 0; LC: 0; B: 0; B: 0; CM: 0; CC: 0; CC: 0; CM: 0; B: 0; LC: 0; LC: 0; B: 0; LC: 0; CM: 0; CC: 0; CM: 0; LC: 0; B: 0 | 0
2008 | 1 | 2008-01-12 | B: 0; LC: 0; CM: 0; LC: 0; LC: 0; B: 0; B: 0; CM: 0; CC: 0; CC: 0; CM: 0; B: 0; LC: 0; LC: 0; B: 0; LC: 0; CM: 0; CC: 0; CM: 0; LC: 0; B: 0 | 0
2008 | 1 | 2008-01-13 | B: 0; LC: 0; CM: 0; LC: 0; LC: 0; B: 0; B: 0; CM: 0; CC: 0; CC: 0; CM: 0; B: 0; LC: 0; LC: 0; B: 0; LC: 0; CM: 0; CC: 0; CM: 0; LC: 0; B: 0 | 0
2008 | 1 | 2008-01-14 | B: 0; LC: 0; CM: 0; LC: 0; LC: 0; B: 0; B: 0; CM: 0; CC: 0; CC: 0; CM: 0; B: 0; LC: 0; LC: 0; B: 0; LC: 0; CM: 0; CC: 0; CM: 0; LC: 0; B: 0 | 0
2008 | 1 | 2008-01-15 | B: 0; LC: 0; CM: 0; LC: 0; LC: 0; B: 0; B: 0; CM: 0; CC: 0; CC: 0; CM: 0; B: 0; LC: 0; LC: 0; B: 0; LC: 0; CM: 0; CC: 0; CM: 0; LC: 0; B: 0 | 0
2008 | 1 | 2008-01-16 | B: 0; LC: 0; CM: 0; LC: 0; LC: 0; B: 0; B: 0; CM: 0; CC: 0; CC: 0; CM: 0; B: 0; LC: 0; LC: 0; B: 0; LC: 0; CM: 0; CC: 0; CM: 0; LC: 0; B: 0 | 0
2008 | 1 | 2008-01-17 | B: 0; LC: 0; CM: 0; LC: 0; LC: 0; B: 0; B: 0; CM: 0; CC: 0; CC: 0; CM: 0; B: 0; LC: 0; LC: 0; B: 0; LC: 0; CM: 0; CC: 0; CM: 0; LC: 0; B: 0 | 0
2008 | 1 | 2008-01-18 | B: 0; LC: 0; CM: 0; LC: 0; LC: 0; B: 0; B: 0; CM: 0; CC: 0; CC: 0; CM: 0; B: 0; LC: 0; LC: 0; B: 0; LC: 0; CM: 0; CC: 0; CM: 0; LC: 0; B: 0 | 0
2008 | 1 | 2008-01-19 | B: 0; LC: 0; CM: 0; LC: 0; LC: 0; B: 0; B: 0; CM: 0; CC: 0; CC: 0; CM: 0; B: 0; LC: 0; LC: 0; B: 0; LC: 0; CM: 0; CC: 0; CM: 0; LC: 0; B: 0 | 0
2008 | 1 | 2008-01-20 | B: 0; LC: 0; CM: 0; LC: 0; LC: 0; B: 0; B: 0; CM: 0; CC: 0; CC: 0; CM: 0; B: 0; LC: 0; LC: 0; B: 0; LC: 0; CM: 0; CC: 0; CM: 0; LC: 0; B: 0 | 0
2008 | 1 | 2008-01-21 | B: 0; LC: 0; CM: 0; LC: 0; LC: 0; B: 0; B: 0; CM: 0; CC: 0; CC: 0; CM: 0; B: 0; LC: 0; LC: 0; B: 0; LC: 0; CM: 0; CC: 0; CM: 0; LC: 0; B: 0 | 0
2008 | 1 | 2008-01-22 | B: 0; LC: 0; CM: 0; LC: 0; LC: 0; B: 0; B: 0; CM: 0; CC: 0; CC: 0; CM: 0; B: 0; LC: 0; LC: 0; B: 0; LC: 0; CM: 0; CC: 0; CM: 0; LC: 0; B: 0 | 0
2008 | 1 | 2008-01-23 | B: 0; LC: 0; CM: 0; LC: 0; LC: 0; B: 0; B: 0; CM: 0; CC: 0; CC: 0; CM: 0; B: 0; LC: 0; LC: 0; B: 0; LC: 0; CM: 0; CC: 0; CM: 0; LC: 0; B: 0 | 0
2008 | 1 | 2008-01-24 | B: 0; LC: 0; CM: 0; LC: 0; LC: 0; B: 0; B: 0; CM: 0; CC: 0; CC: 0; CM: 0; B: 0; LC: 0; LC: 0; B: 0; LC: 0; CM: 0; CC: 0; CM: 0; LC: 0; B: 0 | 0
2008 | 1 | 2008-01-25 | B: 0; LC: 0; CM: 0; LC: 0; LC: 0; B: 0; B: 0; CM: 0; CC: 0; CC: 0; CM: 0; B: 0; LC: 0; LC: 0; B: 0; LC: 0; CM: 0; CC: 0; CM: 0; LC: 0; B: 0 | 0
2008 | 1 | 2008-01-26 | B: 0; LC: 0; CM: 0; LC: 0; LC: 0; B: 0; B: 0; CM: 0; CC: 0; CC: 0; CM: 0; B: 0; LC: 0; LC: 0; B: 0; LC: 0; CM: 0; CC: 0; CM: 0; LC: 0; B: 0 | 0
2008 | 1 | 2008-01-27 | B: 0; LC: 0; CM: 0; LC: 0; LC: 0; B: 0; B: 0; CM: 0; CC: 0; CC: 0; CM: 0; B: 0; LC: 0; LC: 0; B: 0; LC: 0; CM: 0; CC: 0; CM: 0; LC: 0; B: 0 | 0
2008 | 1 | 2008-01-28 | B: 0; LC: 0; CM: 0; LC: 0; LC: 0; B: 0; B: 0; CM: 0; CC: 0; CC: 0; CM: 0; B: 0; LC: 0; LC: 0; B: 0; LC: 0; CM: 0; CC: 0; CM: 0; LC: 0; B: 0 | 0
2008 | 1 | 2008-01-29 | B: 0; LC: 0; CM: 0; LC: 0; LC: 0; B: 0; B: 0; CM: 0; CC: 0; CC: 0; CM: 0; B: 0; LC: 0; LC: 0; B: 0; LC: 0; CM: 0; CC: 0; CM: 0; LC: 0; B: 0 | 0
2008 | 1 | 2008-01-30 | B: 0; LC: 0; CM: 0; LC: 0; LC: 0; B: 0; B: 0; CM: 0; CC: 0; CC: 0; CM: 0; B: 0; LC: 0; LC: 0; B: 0; LC: 0; CM: 0; CC: 0; CM: 0; LC: 0; B: 0 | 0
2008 | 1 | 2008-01-31 | B: 0; LC: 0; CM: 0; LC: 0; LC: 0; B: 0; B: 0; CM: 0; CC: 0; CC: 0; CM: 0; B: 0; LC: 0; LC: 0; B: 0; LC: 0; CM: 0; CC: 0; CM: 0; LC: 0; B: 0 | 0
2008 | 2 | 2008-02-01 | B: 0; LC: 0; CM: 0; LC: 0; LC: 0; B: 0; B: 0; CM: 0; CC: 0; CC: 0; CM: 0; B: 0; LC: 0; LC: 0; B: 0; LC: 0; CM: 0; CC: 0; CM: 0; LC: 0; B: 0 | 0
2008 | 2 | 2008-02-02 | B: 0; LC: 0; CM: 0; LC: 0; LC: 0; B: 0; B: 0; CM: 0; CC: 0; CC: 0; CM: 0; B: 0; LC: 0; LC: 0; B: 0; LC: 0; CM: 0; CC: 0; CM: 0; LC: 0; B: 0 | 0
2008 | 2 | 2008-02-03 | B: 0; LC: 0; CM: 0; LC: 0; LC: 0; B: 0; B: 0; CM: 0; CC: 0; CC: 0; CM: 0; B: 0; LC: 0; LC: 0; B: 0; LC: 0; CM: 0; CC: 0; CM: 0; LC: 0; B: 0 | 0
2008 | 2 | 2008-02-04 | B: 0; LC: 0; CM: 0; LC: 0; LC: 0; B: 0; B: 0; CM: 0; CC: 0; CC: 0; CM: 0; B: 0; LC: 0; LC: 0; B: 0; LC: 0; CM: 0; CC: 0; CM: 0; LC: 0; B: 0 | 0
2008 | 2 | 2008-02-05 | B: 0; LC: 0; CM: 0; LC: 0; LC: 0; B: 0; B: 0; CM: 0; CC: 0; CC: 0; CM: 0; B: 0; LC: 0; LC: 0; B: 0; LC: 0; CM: 0; CC: 0; CM: 0; LC: 0; B: 0 | 0
2008 | 2 | 2008-02-06 | B: 0; LC: 0; CM: 0; LC: 0; LC: 0; B: 0; B: 0; CM: 0; CC: 0; CC: 0; CM: 0; B: 0; LC: 0; LC: 0; B: 0; LC: 0; CM: 0; CC: 0; CM: 0; LC: 0; B: 0 | 0
2008 | 2 | 2008-02-07 | B: 0; LC: 0; CM: 0; LC: 0; LC: 0; B: 0; B: 0; CM: 0; CC: 0; CC: 0; CM: 0; B: 0; LC: 0; LC: 0; B: 0; LC: 0; CM: 0; CC: 0; CM: 0; LC: 0; B: 0 | 0
2008 | 2 | 2008-02-08 | B: 0; LC: 0; CM: 0; LC: 0; LC: 0; B: 0; B: 0; CM: 0; CC: 0; CC: 0; CM: 0; B: 0; LC: 0; LC: 0; B: 0; LC: 0; CM: 0; CC: 0; CM: 0; LC: 0; B: 0 | 0
2008 | 2 | 2008-02-09 | B: 0; LC: 0; CM: 0; LC: 0; LC: 0; B: 0; B: 0; CM: 0; CC: 0; CC: 0; CM: 0; B: 0; LC: 0; LC: 0; B: 0; LC: 0; CM: 0; CC: 0; CM: 0; LC: 0; B: 0 | 0
2008 | 2 | 2008-02-10 | B: 0; LC: 0; CM: 0; LC: 0; LC: 0; B: 0; B: 0; CM: 0; CC: 0; CC: 0; CM: 0; B: 0; LC: 0; LC: 0; B: 0; LC: 0; CM: 0; CC: 0; CM: 0; LC: 0; B: 0 | 0
2008 | 2 | 2008-02-11 | B: 0; LC: 0; CM: 0; LC: 0; LC: 0; B: 0; B: 0; CM: 0; CC: 0; CC: 0; CM: 0; B: 0; LC: 0; LC: 0; B: 0; LC: 0; CM: 0; CC: 0; CM: 0; LC: 0; B: 0 | 0
2008 | 2 | 2008-02-12 | B: 0; LC: 0; CM: 0; LC: 0; LC: 0; B: 0; B: 0; CM: 0; CC: 0; CC: 0; CM: 0; B: 0; LC: 0; LC: 0; B: 0; LC: 0; CM: 0; CC: 0; CM: 0; LC: 0; B: 0 | 0
2008 | 2 | 2008-02-13 | B: 0; LC: 0; CM: 0; LC: 0; LC: 0; B: 0; B: 0; CM: 0; CC: 0; CC: 0; CM: 0; B: 0; LC: 0; LC: 0; B: 0; LC: 0; CM: 0; CC: 0; CM: 0; LC: 0; B: 0 | 0
2008 | 2 | 2008-02-14 | B: 0; LC: 0; CM: 0; LC: 0; LC: 0; B: 0; B: 0; CM: 0; CC: 0; CC: 0; CM: 0; B: 0; LC: 0; LC: 0; B: 0; LC: 0; CM: 0; CC: 0; CM: 0; LC: 0; B: 0 | 0
2008 | 2 | 2008-02-15 | B: 0; LC: 0; CM: 0; LC: 0; LC: 0; B: 0; B: 0; CM: 0; CC: 0; CC: 0; CM: 0; B: 0; LC: 0; LC: 0; B: 0; LC: 0; CM: 0; CC: 0; CM: 0; LC: 0; B: 0 | 0
2008 | 2 | 2008-02-16 | B: 0; LC: 0; CM: 0; LC: 0; LC: 0; B: 0; B: 0; CM: 0; CC: 0; CC: 0; CM: 0; B: 0; LC: 0; LC: 0; B: 0; LC: 0; CM: 0; CC: 0; CM: 0; LC: 0; B: 0 | 0
2008 | 2 | 2008-02-17 | B: 0; LC: 0; CM: 0; LC: 0; LC: 0; B: 0; B: 0; CM: 0; CC: 0; CC: 0; CM: 0; B: 0; LC: 0; LC: 0; B: 0; LC: 0; CM: 0; CC: 0; CM: 0; LC: 0; B: 0 | 0
2008 | 2 | 2008-02-18 | B: 0; LC: 0; CM: 0; LC: 0; LC: 0; B: 0; B: 0; CM: 0; CC: 0; CC: 0; CM: 0; B: 0; LC: 0; LC: 0; B: 0; LC: 0; CM: 0; CC: 0; CM: 0; LC: 0; B: 0 | 0
2008 | 2 | 2008-02-19 | B: 0; LC: 0; CM: 0; LC: 0; LC: 0; B: 0; B: 0; CM: 0; CC: 0; CC: 0; CM: 0; B: 0; LC: 0; LC: 0; B: 0; LC: 0; CM: 0; CC: 0; CM: 0; LC: 0; B: 0 | 0
2008 | 2 | 2008-02-20 | B: 0; LC: 0; CM: 0; LC: 0; LC: 0; B: 0; B: 0; CM: 0; CC: 0; CC: 0; CM: 0; B: 0; LC: 0; LC: 0; B: 0; LC: 0; CM: 0; CC: 0; CM: 0; LC: 0; B: 0 | 0
2008 | 2 | 2008-02-21 | B: 0; LC: 0; CM: 0; LC: 0; LC: 0; B: 0; B: 0; CM: 0; CC: 0; CC: 0; CM: 0; B: 0; LC: 0; LC: 0; B: 0; LC: 0; CM: 0; CC: 0; CM: 0; LC: 0; B: 0 | 0
2008 | 2 | 2008-02-22 | B: 0; LC: 0; CM: 0; LC: 0; LC: 0; B: 0; B: 0; CM: 0; CC: 0; CC: 0; CM: 0; B: 0; LC: 0; LC: 0; B: 0; LC: 0; CM: 0; CC: 0; CM: 0; LC: 0; B: 0 | 0
2008 | 2 | 2008-02-23 | B: 0; LC: 0; CM: 0; LC: 0; LC: 0; B: 0; B: 0; CM: 0; CC: 0; CC: 0; CM: 0; B: 0; LC: 0; LC: 0; B: 0; LC: 0; CM: 0; CC: 0; CM: 0; LC: 0; B: 0 | 0
2008 | 2 | 2008-02-24 | B: 0; LC: 0; CM: 0; LC: 0; LC: 0; B: 0; B: 0; CM: 0; CC: 0; CC: 0; CM: 0; B: 0; LC: 0; LC: 0; B: 0; LC: 0; CM: 0; CC: 0; CM: 0; LC: 0; B: 0 | 0
2008 | 2 | 2008-02-25 | B: 0; LC: 0; CM: 0; LC: 0; LC: 0; B: 0; B: 0; CM: 0; CC: 0; CC: 0; CM: 0; B: 0; LC: 0; LC: 0; B: 0; LC: 0; CM: 0; CC: 0; CM: 0; LC: 0; B: 0 | 0
2008 | 2 | 2008-02-26 | B: 0; LC: 0; CM: 0; LC: 0; LC: 0; B: 0; B: 0; CM: 0; CC: 0; CC: 0; CM: 0; B: 0; LC: 0; LC: 0; B: 0; LC: 0; CM: 0; CC: 0; CM: 0; LC: 0; B: 0 | 0
2008 | 2 | 2008-02-27 | B: 0; LC: 0; CM: 0; LC: 0; LC: 0; B: 0; B: 0; CM: 0; CC: 0; CC: 0; CM: 0; B: 0; LC: 0; LC: 0; B: 0; LC: 0; CM: 0; CC: 0; CM: 0; LC: 0; B: 0 | 0
2008 | 2 | 2008-02-28 | B: 0; LC: 0; CM: 0; LC: 0; LC: 0; B: 0; B: 0; CM: 0; CC: 0; CC: 0; CM: 0; B: 0; LC: 0; LC: 0; B: 0; LC: 0; CM: 0; CC: 0; CM: 0; LC: 0; B: 0 | 0
2008 | 2 | 2008-02-29 | B: 0; LC: 0; CM: 0; LC: 0; LC: 0; B: 0; B: 0; CM: 0; CC: 0; CC: 0; CM: 0; B: 0; LC: 0; LC: 0; B: 0; LC: 0; CM: 0; CC: 0; CM: 0; LC: 0; B: 0 | 0
2008 | 3 | 2008-03-01 | B: 0; LC: 0; CM: 0; LC: 0; LC: 0; B: 0; B: 0; CM: 0; CC: 0; CC: 0; CM: 0; B: 0; LC: 0; LC: 0; B: 0; LC: 0; CM: 0; CC: 0; CM: 0; LC: 0; B: 0 | 0
2008 | 3 | 2008-03-02 | B: 0; LC: 0; CM: 0; LC: 0; LC: 0; B: 0; B: 0; CM: 0; CC: 0; CC: 0; CM: 0; B: 0; LC: 0; LC: 0; B: 0; LC: 0; CM: 0; CC: 0; CM: 0; LC: 0; B: 0 | 0
2008 | 3 | 2008-03-03 | B: 0; LC: 0; CM: 0; LC: 0; LC: 0; B: 0; B: 0; CM: 0; CC: 0; CC: 0; CM: 0; B: 0; LC: 0; LC: 0; B: 0; LC: 0; CM: 0; CC: 0; CM: 0; LC: 0; B: 0 | 0
2008 | 3 | 2008-03-04 | B: 0; LC: 0; CM: 0; LC: 0; LC: 0; B: 0; B: 0; CM: 0; CC: 0; CC: 0; CM: 0; B: 0; LC: 0; LC: 0; B: 0; LC: 0; CM: 0; CC: 0; CM: 0; LC: 0; B: 0 | 0
2008 | 3 | 2008-03-05 | B: 0; LC: 0; CM: 0; LC: 0; LC: 0; B: 0; B: 0; CM: 0; CC: 0; CC: 0; CM: 0; B: 0; LC: 0; LC: 0; B: 0; LC: 0; CM: 0; CC: 0; CM: 0; LC: 0; B: 0 | 0
2008 | 3 | 2008-03-06 | B: 0; LC: 0; CM: 0; LC: 0; LC: 0; B: 0; B: 0; CM: 0; CC: 0; CC: 0; CM: 0; B: 0; LC: 0; LC: 0; B: 0; LC: 0; CM: 0; CC: 0; CM: 0; LC: 0; B: 0 | 0
2008 | 3 | 2008-03-07 | B: 0; LC: 0; CM: 0; LC: 0; LC: 0; B: 0; B: 0; CM: 0; CC: 0; CC: 0; CM: 0; B: 0; LC: 0; LC: 0; B: 0; LC: 0; CM: 0; CC: 0; CM: 0; LC: 0; B: 0 | 0
2008 | 3 | 2008-03-08 | B: 0; LC: 0; CM: 0; LC: 0; LC: 0; B: 0; B: 0; CM: 0; CC: 0; CC: 0; CM: 0; B: 0; LC: 0; LC: 0; B: 0; LC: 0; CM: 0; CC: 0; CM: 0; LC: 0; B: 0 | 0
2008 | 3 | 2008-03-09 | B: 0; LC: 0; CM: 0; LC: 0; LC: 0; B: 0; B: 0; CM: 0; CC: 0; CC: 0; CM: 0; B: 0; LC: 0; LC: 0; B: 0; LC: 0; CM: 0; CC: 0; CM: 0; LC: 0; B: 0 | 0
2008 | 3 | 2008-03-10 | B: 0; LC: 0; CM: 0; LC: 0; LC: 0; B: 0; B: 0; CM: 0; CC: 0; CC: 0; CM: 0; B: 0; LC: 0; LC: 0; B: 0; LC: 0; CM: 0; CC: 0; CM: 0; LC: 0; B: 0 | 0
2008 | 3 | 2008-03-11 | B: 0; LC: 0; CM: 0; LC: 0; LC: 0; B: 0; B: 0; CM: 0; CC: 0; CC: 0; CM: 0; B: 0; LC: 0; LC: 0; B: 0; LC: 0; CM: 0; CC: 0; CM: 0; LC: 0; B: 0 | 0
2008 | 3 | 2008-03-12 | B: 0; LC: 0; CM: 0; LC: 0; LC: 0; B: 0; B: 0; CM: 0; CC: 0; CC: 0; CM: 0; B: 0; LC: 0; LC: 0; B: 0; LC: 0; CM: 0; CC: 0; CM: 0; LC: 0; B: 0 | 0
2008 | 3 | 2008-03-13 | B: 0; LC: 0; CM: 0; LC: 0; LC: 0; B: 0; B: 0; CM: 0; CC: 0; CC: 0; CM: 0; B: 0; LC: 0; LC: 0; B: 0; LC: 0; CM: 0; CC: 0; CM: 0; LC: 0; B: 0 | 0
2008 | 3 | 2008-03-14 | B: 0; LC: 0; CM: 0; LC: 0; LC: 0; B: 0; B: 0; CM: 0; CC: 0; CC: 0; CM: 0; B: 0; LC: 0; LC: 0; B: 0; LC: 0; CM: 0; CC: 0; CM: 0; LC: 0; B: 0 | 0
2008 | 3 | 2008-03-15 | B: 0; LC: 0; CM: 0; LC: 0; LC: 0; B: 0; B: 0; CM: 0; CC: 0; CC: 0; CM: 0; B: 0; LC: 0; LC: 0; B: 0; LC: 0; CM: 0; CC: 0; CM: 0; LC: 0; B: 0 | 0
2008 | 3 | 2008-03-16 | B: 0; LC: 0; CM: 0; LC: 0; LC: 0; B: 0; B: 0; CM: 0; CC: 0; CC: 0; CM: 0; B: 0; LC: 0; LC: 0; B: 0; LC: 0; CM: 0; CC: 0; CM: 0; LC: 0; B: 0 | 0
2008 | 3 | 2008-03-17 | B: 0; LC: 0; CM: 0; LC: 0; LC: 0; B: 0; B: 0; CM: 0; CC: 0; CC: 0; CM: 0; B: 0; LC: 0; LC: 0; B: 0; LC: 0; CM: 0; CC: 0; CM: 0; LC: 0; B: 0 | 0
2008 | 3 | 2008-03-18 | B: 0; LC: 0; CM: 0; LC: 0; LC: 0; B: 0; B: 0; CM: 0; CC: 0; CC: 0; CM: 0; B: 0; LC: 0; LC: 0; B: 0; LC: 0; CM: 0; CC: 0; CM: 0; LC: 0; B: 0 | 0
2008 | 3 | 2008-03-19 | B: 0; LC: 0; CM: 0; LC: 0; LC: 0; B: 0; B: 0; CM: 0; CC: 0; CC: 0; CM: 0; B: 0; LC: 0; LC: 0; B: 0; LC: 0; CM: 0; CC: 0; CM: 0; LC: 0; B: 0 | 0
2008 | 3 | 2008-03-20 | B: 0; LC: 0; CM: 0; LC: 0; LC: 0; B: 0; B: 0; CM: 0; CC: 0; CC: 0; CM: 0; B: 0; LC: 0; LC: 0; B: 0; LC: 0; CM: 0; CC: 0; CM: 0; LC: 0; B: 0 | 0
2008 | 3 | 2008-03-21 | B: 0; LC: 0; CM: 0; LC: 0; LC: 0; B: 0; B: 0; CM: 0; CC: 0; CC: 0; CM: 0; B: 0; LC: 0; LC: 0; B: 0; LC: 0; CM: 0; CC: 0; CM: 0; LC: 0; B: 0 | 0
2008 | 3 | 2008-03-22 | B: 0; LC: 0; CM: 0; LC: 0; LC: 0; B: 0; B: 0; CM: 0; CC: 0; CC: 0; CM: 0; B: 0; LC: 0; LC: 0; B: 0; LC: 0; CM: 0; CC: 0; CM: 0; LC: 0; B: 0 | 0
2008 | 3 | 2008-03-23 | B: 0; LC: 0; CM: 0; LC: 0; LC: 0; B: 0; B: 0; CM: 0; CC: 0; CC: 0; CM: 0; B: 0; LC: 0; LC: 0; B: 0; LC: 0; CM: 0; CC: 0; CM: 0; LC: 0; B: 0 | 0
2008 | 3 | 2008-03-24 | B: 0; LC: 0; CM: 0; LC: 0; LC: 0; B: 0; B: 0; CM: 0; CC: 0; CC: 0; CM: 0; B: 0; LC: 0; LC: 0; B: 0; LC: 0; CM: 0; CC: 0; CM: 0; LC: 0; B: 0 | 0
2008 | 3 | 2008-03-25 | B: 0; LC: 0; CM: 0; LC: 0; LC: 0; B: 0; B: 0; CM: 0; CC: 0; CC: 0; CM: 0; B: 0; LC: 0; LC: 0; B: 0; LC: 0; CM: 0; CC: 0; CM: 0; LC: 0; B: 0 | 0
2008 | 3 | 2008-03-26 | B: 0; LC: 0; CM: 0; LC: 0; LC: 0; B: 0; B: 0; CM: 0; CC: 1.01; CC: 0; CM: 0; B: 0; LC: 0; LC: 0; B: 0; LC: 0; CM: 0; CC: 1.01; CM: 0; LC: 0; B: 0 | 1.01
2008 | 3 | 2008-03-27 | B: 0; LC: 0; CM: 0; LC: 0; LC: 0; B: 0; B: 0; CM: 0; CC: 4.03; CC: 0; CM: 0; B: 0; LC: 0; LC: 0; B: 0; LC: 0; CM: 0; CC: 4.03; CM: 0; LC: 0; B: 0 | 4.03
2008 | 3 | 2008-03-28 | B: 0; LC: 0; CM: 0; LC: 0; LC: 0; B: 0; B: 0; CM: 0; CC: 0; CC: 0; CM: 0; B: 0; LC: 0; LC: 0; B: 0; LC: 0; CM: 0; CC: 0; CM: 0; LC: 0; B: 0 | 0
2008 | 3 | 2008-03-29 | B: 0; LC: 0; CM: 0; LC: 0; LC: 0; B: 0; B: 0; CM: 0; CC: 0; CC: 0; CM: 0; B: 0; LC: 0; LC: 0; B: 0; LC: 0; CM: 0; CC: 0; CM: 0; LC: 0; B: 0 | 0
2008 | 3 | 2008-03-30 | B: 0; LC: 0; CM: 0; LC: 0; LC: 0; B: 0; B: 0; CM: 0; CC: 0; CC: 0; CM: 0; B: 0; LC: 0; LC: 0; B: 0; LC: 0; CM: 0; CC: 0; CM: 0; LC: 0; B: 0 | 0
2008 | 3 | 2008-03-31 | B: 0; LC: 0; CM: 0; LC: 0; LC: 0; B: 0; B: 0; CM: 0; CC: 0; CC: 0; CM: 0; B: 0; LC: 0; LC: 0; B: 0; LC: 0; CM: 0; CC: 0; CM: 0; LC: 0; B: 0 | 0
2008 | 4 | 2008-04-01 | B: 0; LC: 0; CM: 0; LC: 0; LC: 0; B: 0; B: 0; CM: 0; CC: 0; CC: 0; CM: 0; B: 0; LC: 0; LC: 0; B: 0; LC: 0; CM: 0; CC: 0; CM: 0; LC: 0; B: 0 | 0
2008 | 4 | 2008-04-02 | B: 0; LC: 0; CM: 0; LC: 0; LC: 0; B: 0; B: 0; CM: 0; CC: 0; CC: 0; CM: 0; B: 0; LC: 0; LC: 0; B: 0; LC: 0; CM: 0; CC: 0; CM: 0; LC: 0; B: 0 | 0
2008 | 4 | 2008-04-03 | B: 0; LC: 0; CM: 0; LC: 0; LC: 0; B: 0; B: 0; CM: 0; CC: 10.1; CC: 0; CM: 0; B: 0; LC: 0; LC: 0; B: 0; LC: 0; CM: 0; CC: 10.1; CM: 0; LC: 0; B: 0 | 10.1
2008 | 4 | 2008-04-04 | B: 0; LC: 0; CM: 0; LC: 0; LC: 0; B: 0; B: 0; CM: 0; CC: 0; CC: 0; CM: 0; B: 0; LC: 0; LC: 0; B: 0; LC: 0; CM: 0; CC: 0; CM: 0; LC: 0; B: 0 | 0
2008 | 4 | 2008-04-05 | B: 0; LC: 0; CM: 0; LC: 0; LC: 0; B: 0; B: 0; CM: 0; CC: 22.2; CC: 0; CM: 0; B: 0; LC: 0; LC: 0; B: 0; LC: 0; CM: 0; CC: 22.2; CM: 0; LC: 0; B: 0 | 22.2
2008 | 4 | 2008-04-06 | B: 0; LC: 0; CM: 0; LC: 0; LC: 0; B: 0; B: 0; CM: 0; CC: 0; CC: 0; CM: 0; B: 0; LC: 0; LC: 0; B: 0; LC: 0; CM: 0; CC: 0; CM: 0; LC: 0; B: 0 | 0
2008 | 4 | 2008-04-07 | B: 0; LC: 0; CM: 0; LC: 0; LC: 0; B: 0; B: 0; CM: 0; CC: 1.01; CC: 0; CM: 0; B: 0; LC: 0; LC: 0; B: 0; LC: 0; CM: 0; CC: 1.01; CM: 0; LC: 0; B: 0 | 1.01
2008 | 4 | 2008-04-08 | B: 0; LC: 0; CM: 0; LC: 0; LC: 0; B: 0; B: 0; CM: 0; CC: 0; CC: 0; CM: 0; B: 0; LC: 0; LC: 0; B: 0; LC: 0; CM: 0; CC: 0; CM: 0; LC: 0; B: 0 | 0
2008 | 4 | 2008-04-09 | B: 0; LC: 0; CM: 0; LC: 0; LC: 0; B: 0; B: 0; CM: 0; CC: 1.01; CC: 0; CM: 0; B: 0; LC: 0; LC: 0; B: 0; LC: 0; CM: 0; CC: 1.01; CM: 0; LC: 0; B: 0 | 1.01
2008 | 4 | 2008-04-10 | B: 0; LC: 0; CM: 0; LC: 0; LC: 0; B: 0; B: 0; CM: 0; CC: 0; CC: 0; CM: 0; B: 0; LC: 0; LC: 0; B: 0; LC: 0; CM: 0; CC: 0; CM: 0; LC: 0; B: 0 | 0
2008 | 4 | 2008-04-11 | B: 0; LC: 0; CM: 0; LC: 0; LC: 0; B: 0; B: 0; CM: 0; CC: 0; CC: 0; CM: 0; B: 0; LC: 0; LC: 0; B: 0; LC: 0; CM: 0; CC: 0; CM: 0; LC: 0; B: 0 | 0
2008 | 4 | 2008-04-12 | B: 0; LC: 0; CM: 0; LC: 0; LC: 0; B: 0; B: 0; CM: 0; CC: 0; CC: 0; CM: 0; B: 0; LC: 0; LC: 0; B: 0; LC: 0; CM: 0; CC: 0; CM: 0; LC: 0; B: 0 | 0
2008 | 4 | 2008-04-13 | B: 0; LC: 0; CM: 0; LC: 0; LC: 0; B: 0; B: 0; CM: 0; CC: 4.03; CC: 0; CM: 0; B: 0; LC: 0; LC: 0; B: 0; LC: 0; CM: 0; CC: 4.03; CM: 0; LC: 0; B: 0 | 4.03
2008 | 4 | 2008-04-14 | B: 0; LC: 0; CM: 0; LC: 0; LC: 0; B: 0; B: 0; CM: 0; CC: 0; CC: 0; CM: 0; B: 0; LC: 0; LC: 0; B: 0; LC: 0; CM: 0; CC: 0; CM: 0; LC: 0; B: 0 | 0
2008 | 4 | 2008-04-15 | B: 0; LC: 0; CM: 0; LC: 0; LC: 0; B: 0; B: 0; CM: 0; CC: 4.03; CC: 0; CM: 0; B: 0; LC: 0; LC: 0; B: 0; LC: 0; CM: 0; CC: 4.03; CM: 0; LC: 0; B: 0 | 4.03
2008 | 4 | 2008-04-16 | B: 0; LC: 0; CM: 0; LC: 0; LC: 0; B: 0; B: 0; CM: 0; CC: 0; CC: 0; CM: 0; B: 0; LC: 0; LC: 0; B: 0; LC: 0; CM: 0; CC: 0; CM: 0; LC: 0; B: 0 | 0
2008 | 4 | 2008-04-17 | B: 0; LC: 0; CM: 0; LC: 0; LC: 0; B: 0; B: 0; CM: 0; CC: 0; CC: 0; CM: 0; B: 0; LC: 0; LC: 0; B: 0; LC: 0; CM: 0; CC: 0; CM: 0; LC: 0; B: 0 | 0
2008 | 4 | 2008-04-18 | B: 0; LC: 0; CM: 0; LC: 0; LC: 0; B: 0; B: 0; CM: 0; CC: 0; CC: 0; CM: 0; B: 0; LC: 0; LC: 0; B: 0; LC: 0; CM: 0; CC: 0; CM: 0; LC: 0; B: 0 | 0
2008 | 4 | 2008-04-19 | B: 0; LC: 0; CM: 0; LC: 0; LC: 0; B: 0; B: 0; CM: 0; CC: 0; CC: 0; CM: 0; B: 0; LC: 0; LC: 0; B: 0; LC: 0; CM: 0; CC: 0; CM: 0; LC: 0; B: 0 | 0
2008 | 4 | 2008-04-20 | B: 0; LC: 0; CM: 0; LC: 0; LC: 0; B: 0; B: 0; CM: 0; CC: 0; CC: 0; CM: 0; B: 0; LC: 0; LC: 0; B: 0; LC: 0; CM: 0; CC: 0; CM: 0; LC: 0; B: 0 | 0
2008 | 4 | 2008-04-21 | B: 0; LC: 0; CM: 0; LC: 0; LC: 0; B: 0; B: 0; CM: 0; CC: 0; CC: 0; CM: 0; B: 0; LC: 0; LC: 0; B: 0; LC: 0; CM: 0; CC: 0; CM: 0; LC: 0; B: 0 | 0
2008 | 4 | 2008-04-22 | B: 0; LC: 0; CM: 0; LC: 0; LC: 0; B: 0; B: 0; CM: 0; CC: 0; CC: 0; CM: 0; B: 0; LC: 0; LC: 0; B: 0; LC: 0; CM: 0; CC: 0; CM: 0; LC: 0; B: 0 | 0
2008 | 4 | 2008-04-23 | B: 0; LC: 0; CM: 0; LC: 0; LC: 0; B: 0; B: 0; CM: 0; CC: 0; CC: 0; CM: 0; B: 0; LC: 0; LC: 0; B: 0; LC: 0; CM: 0; CC: 0; CM: 0; LC: 0; B: 0 | 0
2008 | 4 | 2008-04-24 | B: 0; LC: 0; CM: 0; LC: 0; LC: 0; B: 0; B: 0; CM: 0; CC: 0; CC: 0; CM: 0; B: 0; LC: 0; LC: 0; B: 0; LC: 0; CM: 0; CC: 0; CM: 0; LC: 0; B: 0 | 0
2008 | 4 | 2008-04-25 | B: 0; LC: 0; CM: 0; LC: 0; LC: 0; B: 0; B: 0; CM: 0; CC: 0; CC: 0; CM: 0; B: 0; LC: 0; LC: 0; B: 0; LC: 0; CM: 0; CC: 0; CM: 0; LC: 0; B: 0 | 0
2008 | 4 | 2008-04-26 | B: 0; LC: 0; CM: 0; LC: 0; LC: 0; B: 0; B: 0; CM: 0; CC: 0; CC: 0; CM: 0; B: 0; LC: 0; LC: 0; B: 0; LC: 0; CM: 0; CC: 0; CM: 0; LC: 0; B: 0 | 0
2008 | 4 | 2008-04-27 | B: 0; LC: 0; CM: 0; LC: 0; LC: 0; B: 0; B: 0; CM: 0; CC: 0; CC: 0; CM: 0; B: 0; LC: 0; LC: 0; B: 0; LC: 0; CM: 0; CC: 0; CM: 0; LC: 0; B: 0 | 0
2008 | 4 | 2008-04-28 | B: 0; LC: 0; CM: 0; LC: 0; LC: 0; B: 0; B: 0; CM: 0; CC: 0; CC: 0; CM: 0; B: 0; LC: 0; LC: 0; B: 0; LC: 0; CM: 0; CC: 0; CM: 0; LC: 0; B: 0 | 0
2008 | 4 | 2008-04-29 | B: 0; LC: 0; CM: 0; LC: 0; LC: 0; B: 0; B: 0; CM: 0; CC: 0; CC: 0; CM: 0; B: 0; LC: 0; LC: 0; B: 0; LC: 0; CM: 0; CC: 0; CM: 0; LC: 0; B: 0 | 0
2008 | 4 | 2008-04-30 | B: 0; LC: 0; CM: 0; LC: 0; LC: 0; B: 0; B: 0; CM: 0; CC: 0; CC: 0; CM: 0; B: 0; LC: 0; LC: 0; B: 0; LC: 0; CM: 0; CC: 0; CM: 0; LC: 0; B: 0 | 0
2008 | 5 | 2008-05-01 | B: 0; LC: 0; CM: 0; LC: 0; LC: 0; B: 0; B: 0; CM: 0; CC: 0; CC: 0; CM: 0; B: 0; LC: 0; LC: 0; B: 0; LC: 0; CM: 0; CC: 0; CM: 0; LC: 0; B: 0 | 0
2008 | 5 | 2008-05-02 | B: 0; LC: 0; CM: 0; LC: 0; LC: 0; B: 0; B: 0; CM: 0; CC: 0; CC: 0; CM: 0; B: 0; LC: 0; LC: 0; B: 0; LC: 0; CM: 0; CC: 0; CM: 0; LC: 0; B: 0 | 0
2008 | 5 | 2008-05-03 | B: 0; LC: 0; CM: 0; LC: 0; LC: 0; B: 0; B: 0; CM: 0; CC: 0; CC: 0; CM: 0; B: 0; LC: 0; LC: 0; B: 0; LC: 0; CM: 0; CC: 0; CM: 0; LC: 0; B: 0 | 0
2008 | 5 | 2008-05-04 | B: 0; LC: 0; CM: 0; LC: 0; LC: 0; B: 0; B: 0; CM: 0; CC: 0; CC: 0; CM: 0; B: 0; LC: 0; LC: 0; B: 0; LC: 0; CM: 0; CC: 0; CM: 0; LC: 0; B: 0 | 0
2008 | 5 | 2008-05-05 | B: 0; LC: 0; CM: 0; LC: 0; LC: 0; B: 0; B: 0; CM: 0; CC: 0; CC: 0; CM: 0; B: 0; LC: 0; LC: 0; B: 0; LC: 0; CM: 0; CC: 0; CM: 0; LC: 0; B: 0 | 0
2008 | 5 | 2008-05-06 | B: 0; LC: 0; CM: 0; LC: 0; LC: 0; B: 0; B: 0; CM: 0; CC: 0; CC: 0; CM: 0; B: 0; LC: 0; LC: 0; B: 0; LC: 0; CM: 0; CC: 0; CM: 0; LC: 0; B: 0 | 0
2008 | 5 | 2008-05-07 | B: 0; LC: 0; CM: 0; LC: 0; LC: 0; B: 0; B: 0; CM: 0; CC: 0; CC: 0; CM: 0; B: 0; LC: 0; LC: 0; B: 0; LC: 0; CM: 0; CC: 0; CM: 0; LC: 0; B: 0 | 0
2008 | 5 | 2008-05-08 | B: 0; LC: 0; CM: 0; LC: 0; LC: 0; B: 0; B: 0; CM: 0; CC: 0; CC: 0; CM: 0; B: 0; LC: 0; LC: 0; B: 0; LC: 0; CM: 0; CC: 0; CM: 0; LC: 0; B: 0 | 0
2008 | 5 | 2008-05-09 | B: 0; LC: 0; CM: 0; LC: 0; LC: 0; B: 0; B: 0; CM: 0; CC: 0; CC: 0; CM: 0; B: 0; LC: 0; LC: 0; B: 0; LC: 0; CM: 0; CC: 0; CM: 0; LC: 0; B: 0 | 0
2008 | 5 | 2008-05-10 | B: 0; LC: 0; CM: 0; LC: 0; LC: 0; B: 0; B: 0; CM: 0; CC: 0; CC: 0; CM: 0; B: 0; LC: 0; LC: 0; B: 0; LC: 0; CM: 0; CC: 0; CM: 0; LC: 0; B: 0 | 0
2008 | 5 | 2008-05-11 | B: 0; LC: 0; CM: 0; LC: 0; LC: 0; B: 0; B: 0; CM: 0; CC: 0; CC: 0; CM: 0; B: 0; LC: 0; LC: 0; B: 0; LC: 0; CM: 0; CC: 0; CM: 0; LC: 0; B: 0 | 0
2008 | 5 | 2008-05-12 | B: 0; LC: 0; CM: 0; LC: 0; LC: 0; B: 0; B: 0; CM: 0; CC: 0; CC: 0; CM: 0; B: 0; LC: 0; LC: 0; B: 0; LC: 0; CM: 0; CC: 0; CM: 0; LC: 0; B: 0 | 0
2008 | 5 | 2008-05-13 | B: 0; LC: 0; CM: 0; LC: 0; LC: 0; B: 0; B: 0; CM: 0; CC: 0; CC: 0; CM: 0; B: 0; LC: 0; LC: 0; B: 0; LC: 0; CM: 0; CC: 0; CM: 0; LC: 0; B: 0 | 0
2008 | 5 | 2008-05-14 | B: 0; LC: 0; CM: 0; LC: 0; LC: 0; B: 0; B: 0; CM: 0; CC: 0; CC: 0; CM: 0; B: 0; LC: 0; LC: 0; B: 0; LC: 0; CM: 0; CC: 0; CM: 0; LC: 0; B: 0 | 0
2008 | 5 | 2008-05-15 | B: 0; LC: 0; CM: 0; LC: 0; LC: 0; B: 0; B: 0; CM: 0; CC: 0; CC: 0; CM: 0; B: 0; LC: 0; LC: 0; B: 0; LC: 0; CM: 0; CC: 0; CM: 0; LC: 0; B: 0 | 0
2008 | 5 | 2008-05-16 | B: 0; LC: 0; CM: 0; LC: 0; LC: 0; B: 0; B: 0; CM: 0; CC: 0; CC: 0; CM: 0; B: 0; LC: 0; LC: 0; B: 0; LC: 0; CM: 0; CC: 0; CM: 0; LC: 0; B: 0 | 0
2008 | 5 | 2008-05-17 | B: 0; LC: 0; CM: 0; LC: 0; LC: 0; B: 0; B: 0; CM: 0; CC: 0; CC: 0; CM: 0; B: 0; LC: 0; LC: 0; B: 0; LC: 0; CM: 0; CC: 0; CM: 0; LC: 0; B: 0 | 0
2008 | 5 | 2008-05-18 | B: 0; LC: 0; CM: 0; LC: 0; LC: 0; B: 0; B: 0; CM: 0; CC: 0; CC: 0; CM: 0; B: 0; LC: 0; LC: 0; B: 0; LC: 0; CM: 0; CC: 0; CM: 0; LC: 0; B: 0 | 0
2008 | 5 | 2008-05-19 | B: 0; LC: 0; CM: 0; LC: 0; LC: 0; B: 0; B: 0; CM: 0; CC: 0; CC: 0; CM: 0; B: 0; LC: 0; LC: 0; B: 0; LC: 0; CM: 0; CC: 0; CM: 0; LC: 0; B: 0 | 0
2008 | 5 | 2008-05-20 | B: 0; LC: 0; CM: 0; LC: 0; LC: 0; B: 0; B: 0; CM: 0; CC: 0; CC: 0; CM: 0; B: 0; LC: 0; LC: 0; B: 0; LC: 0; CM: 0; CC: 0; CM: 0; LC: 0; B: 0 | 0
2008 | 5 | 2008-05-21 | B: 0; LC: 0; CM: 0; LC: 0; LC: 0; B: 0; B: 0; CM: 0; CC: 0; CC: 0; CM: 0; B: 0; LC: 0; LC: 0; B: 0; LC: 0; CM: 0; CC: 0; CM: 0; LC: 0; B: 0 | 0
2008 | 5 | 2008-05-22 | B: 0; LC: 0; CM: 0; LC: 0; LC: 0; B: 0; B: 0; CM: 0; CC: 3.84; CC: 0; CM: 0; B: 0; LC: 0; LC: 0; B: 0; LC: 0; CM: 0; CC: 3.84; CM: 0; LC: 0; B: 0 | 3.84
2008 | 5 | 2008-05-23 | B: 0; LC: 0; CM: 0; LC: 0; LC: 0; B: 0; B: 0; CM: 0; CC: 31.1; CC: 0; CM: 0; B: 0; LC: 0; LC: 0; B: 0; LC: 0; CM: 0; CC: 31.1; CM: 0; LC: 0; B: 0 | 31.1
2008 | 5 | 2008-05-24 | B: 0; LC: 0; CM: 0; LC: 0; LC: 0; B: 0; B: 0; CM: 0; CC: 40.1; CC: 0; CM: 0; B: 0; LC: 0; LC: 0; B: 0; LC: 0; CM: 0; CC: 40.1; CM: 0; LC: 0; B: 0 | 40.1
2008 | 5 | 2008-05-25 | B: 0; LC: 0; CM: 0; LC: 0; LC: 0; B: 0; B: 0; CM: 0; CC: 0; CC: 0; CM: 0; B: 0; LC: 0; LC: 0; B: 0; LC: 0; CM: 0; CC: 0; CM: 0; LC: 0; B: 0 | 0
2008 | 5 | 2008-05-26 | B: 0; LC: 0; CM: 0; LC: 0; LC: 0; B: 0; B: 0; CM: 0; CC: 6.87; CC: 0; CM: 0; B: 0; LC: 0; LC: 0; B: 0; LC: 0; CM: 0; CC: 6.87; CM: 0; LC: 0; B: 0 | 6.87
2008 | 5 | 2008-05-27 | B: 0; LC: 0; CM: 0; LC: 0; LC: 0; B: 0; B: 0; CM: 0; CC: 0; CC: 0; CM: 0; B: 0; LC: 0; LC: 0; B: 0; LC: 0; CM: 0; CC: 0; CM: 0; LC: 0; B: 0 | 0
2008 | 5 | 2008-05-28 | B: 0; LC: 0; CM: 0; LC: 0; LC: 0; B: 0; B: 0; CM: 0; CC: 0; CC: 0; CM: 0; B: 0; LC: 0; LC: 0; B: 0; LC: 0; CM: 0; CC: 0; CM: 0; LC: 0; B: 0 | 0
2008 | 5 | 2008-05-29 | B: 0; LC: 0; CM: 0; LC: 0; LC: 28.8; B: 0; B: 0; CM: 0; CC: 0; CC: 0; CM: 13.5; B: 0; LC: 0; LC: 8.99; B: 0.4; LC: 0; CM: 7.4; CC: 0; CM: 20.9; LC: 37.79; B: 0.4 | 59.09
2008 | 5 | 2008-05-30 | B: 0; LC: 0; CM: 0; LC: 0; LC: 28.8; B: 0; B: 0; CM: 0; CC: 17.5; CC: 0; CM: 13.5; B: 0; LC: 0; LC: 8.99; B: 0.4; LC: 0; CM: 7.4; CC: 17.5; CM: 20.9; LC: 37.79; B: 0.4 | 76.59
2008 | 5 | 2008-05-31 | B: 0; LC: 0; CM: 0; LC: 0; LC: 28.8; B: 0; B: 0; CM: 0; CC: 0; CC: 0; CM: 13.5; B: 0; LC: 0; LC: 8.99; B: 0.4; LC: 0; CM: 7.4; CC: 0; CM: 20.9; LC: 37.79; B: 0.4 | 59.09
2008 | 6 | 2008-06-01 | B: 0; LC: 0; CM: 0; LC: 0; LC: 28.8; B: 0; B: 0; CM: 0; CC: 0; CC: 0; CM: 13.5; B: 0; LC: 0; LC: 8.99; B: 0.4; LC: 0; CM: 7.4; CC: 0; CM: 20.9; LC: 37.79; B: 0.4 | 59.09
2008 | 6 | 2008-06-02 | B: 0; LC: 0; CM: 0; LC: 0; LC: 28.8; B: 0; B: 0; CM: 0; CC: 0; CC: 0; CM: 13.5; B: 0; LC: 0; LC: 8.99; B: 0.4; LC: 0; CM: 7.4; CC: 0; CM: 20.9; LC: 37.79; B: 0.4 | 59.09
2008 | 6 | 2008-06-03 | B: 0; LC: 0; CM: 0; LC: 0; LC: 28.8; B: 0; B: 0; CM: 0; CC: 124; CC: 0; CM: 13.5; B: 0; LC: 0; LC: 8.99; B: 0.4; LC: 0; CM: 7.4; CC: 124; CM: 20.9; LC: 37.79; B: 0.4 | 183.09
2008 | 6 | 2008-06-04 | B: 0; LC: 0; CM: 0; LC: 0; LC: 28.8; B: 0; B: 0; CM: 0; CC: 119.475; CC: 0; CM: 13.5; B: 0; LC: 0; LC: 8.99; B: 0.4; LC: 0; CM: 7.4; CC: 119.475; CM: 20.9; LC: 37.79; B: 0.4 | 178.565
2008 | 6 | 2008-06-05 | B: 0; LC: 0; CM: 0; LC: 0; LC: 28.8; B: 0; B: 0; CM: 0; CC: 114; CC: 0; CM: 13.5; B: 0; LC: 0; LC: 8.99; B: 0.4; LC: 0; CM: 7.4; CC: 114; CM: 20.9; LC: 37.79; B: 0.4 | 173.09
2008 | 6 | 2008-06-06 | B: 0; LC: 0; CM: 0; LC: 0; LC: 28.8; B: 0; B: 0; CM: 0; CC: 107; CC: 0; CM: 13.5; B: 0; LC: 0; LC: 8.99; B: 0.4; LC: 0; CM: 7.4; CC: 107; CM: 20.9; LC: 37.79; B: 0.4 | 166.09
2008 | 6 | 2008-06-07 | B: 0; LC: 0; CM: 0; LC: 0; LC: 28.8; B: 0; B: 0; CM: 0; CC: 108; CC: 0; CM: 13.5; B: 0; LC: 0; LC: 8.99; B: 0.4; LC: 0; CM: 7.4; CC: 108; CM: 20.9; LC: 37.79; B: 0.4 | 167.09
2008 | 6 | 2008-06-08 | B: 0; LC: 0; CM: 0; LC: 0; LC: 28.8; B: 0; B: 0; CM: 0; CC: 117; CC: 0; CM: 13.5; B: 0; LC: 0; LC: 8.99; B: 0.4; LC: 0; CM: 7.4; CC: 117; CM: 20.9; LC: 37.79; B: 0.4 | 176.09
2008 | 6 | 2008-06-09 | B: 24.8; LC: 0; CM: 0; LC: 0; LC: 28.8; B: 0.26; B: 8.5; CM: 0; CC: 108; CC: 0; CM: 13.5; B: 0.56; LC: 0; LC: 8.99; B: 0; LC: 0; CM: 7.4; CC: 108; CM: 20.9; LC: 37.79; B: 34.12 | 200.81
2008 | 6 | 2008-06-10 | B: 24.8; LC: 0; CM: 0; LC: 0; LC: 28.8; B: 0.26; B: 8.5; CM: 0; CC: 33.3; CC: 0; CM: 13.5; B: 0.56; LC: 0; LC: 8.99; B: 0; LC: 0; CM: 7.4; CC: 33.3; CM: 20.9; LC: 37.79; B: 34.12 | 126.11
2008 | 6 | 2008-06-11 | B: 24.8; LC: 11.4; CM: 0; LC: 0; LC: 2.78; B: 0.26; B: 8.5; CM: 15.3; CC: 4.85; CC: 0; CM: 8.25; B: 0.56; LC: 0; LC: 4.93; B: 0; LC: 0; CM: 9; CC: 4.85; CM: 32.55; LC: 19.11; B: 34.12 | 90.63
2008 | 6 | 2008-06-12 | B: 24.8; LC: 11.4; CM: 0; LC: 0; LC: 2.78; B: 0.26; B: 8.5; CM: 15.3; CC: 9.55; CC: 0; CM: 8.25; B: 0.56; LC: 0; LC: 4.93; B: 0; LC: 0; CM: 9; CC: 9.55; CM: 32.55; LC: 19.11; B: 34.12 | 95.33
2008 | 6 | 2008-06-13 | B: 24.8; LC: 11.4; CM: 0; LC: 0; LC: 2.78; B: 0.26; B: 8.5; CM: 15.3; CC: 18.6; CC: 0; CM: 8.25; B: 0.56; LC: 0; LC: 4.93; B: 0; LC: 0; CM: 9; CC: 18.6; CM: 32.55; LC: 19.11; B: 34.12 | 104.38
2008 | 6 | 2008-06-14 | B: 24.8; LC: 11.4; CM: 0; LC: 0; LC: 2.78; B: 0.26; B: 8.5; CM: 15.3; CC: 13; CC: 0; CM: 8.25; B: 0.56; LC: 0; LC: 4.93; B: 0; LC: 0; CM: 9; CC: 13; CM: 32.55; LC: 19.11; B: 34.12 | 98.78
2008 | 6 | 2008-06-15 | B: 24.8; LC: 11.4; CM: 0; LC: 0; LC: 2.78; B: 0.26; B: 8.5; CM: 15.3; CC: 67.5; CC: 0; CM: 8.25; B: 0.56; LC: 0; LC: 4.93; B: 0; LC: 0; CM: 9; CC: 67.5; CM: 32.55; LC: 19.11; B: 34.12 | 153.28
2008 | 6 | 2008-06-16 | B: 24.8; LC: 11.4; CM: 0; LC: 0; LC: 2.78; B: 0.26; B: 8.5; CM: 15.3; CC: 93.8; CC: 0; CM: 8.25; B: 0.56; LC: 0; LC: 4.93; B: 0; LC: 0; CM: 9; CC: 93.8; CM: 32.55; LC: 19.11; B: 34.12 | 179.58
2008 | 6 | 2008-06-17 | B: 24.8; LC: 11.4; CM: 0; LC: 0; LC: 2.78; B: 0.26; B: 8.5; CM: 15.3; CC: 113.01; CC: 0; CM: 8.25; B: 0.56; LC: 0; LC: 4.93; B: 0; LC: 0; CM: 9; CC: 113.01; CM: 32.55; LC: 19.11; B: 34.12 | 198.79
2008 | 6 | 2008-06-18 | B: 24.8; LC: 11.4; CM: 1.35; LC: 0; LC: 2.78; B: 0.26; B: 8.5; CM: 15.3; CC: 107; CC: 0.47; CM: 8.25; B: 0.56; LC: 0; LC: 4.93; B: 0; LC: 0; CM: 9; CC: 107.47; CM: 33.9; LC: 19.11; B: 34.12 | 194.6
2008 | 6 | 2008-06-19 | B: 24.8; LC: 11.4; CM: 1.35; LC: 0; LC: 2.78; B: 0.26; B: 8.5; CM: 15.3; CC: 107; CC: 0.47; CM: 8.25; B: 0.56; LC: 0; LC: 4.93; B: 0; LC: 0; CM: 9; CC: 107.47; CM: 33.9; LC: 19.11; B: 34.12 | 194.6
2008 | 6 | 2008-06-20 | B: 24.8; LC: 11.4; CM: 1.35; LC: 0; LC: 2.78; B: 0.26; B: 8.5; CM: 15.3; CC: 101; CC: 0.47; CM: 8.25; B: 0.56; LC: 0; LC: 4.93; B: 0; LC: 0; CM: 9; CC: 101.47; CM: 33.9; LC: 19.11; B: 34.12 | 188.6
2008 | 6 | 2008-06-21 | B: 24.8; LC: 11.4; CM: 1.35; LC: 0; LC: 2.78; B: 0.26; B: 8.5; CM: 15.3; CC: 104; CC: 0.47; CM: 8.25; B: 0.56; LC: 0; LC: 4.93; B: 0; LC: 0; CM: 9; CC: 104.47; CM: 33.9; LC: 19.11; B: 34.12 | 191.6
2008 | 6 | 2008-06-22 | B: 24.8; LC: 11.4; CM: 1.35; LC: 0; LC: 2.78; B: 0.26; B: 8.5; CM: 15.3; CC: 92.9; CC: 0.47; CM: 8.25; B: 0.56; LC: 0; LC: 4.93; B: 0; LC: 0; CM: 9; CC: 93.37; CM: 33.9; LC: 19.11; B: 34.12 | 180.5
2008 | 6 | 2008-06-23 | B: 24.8; LC: 11.4; CM: 1.35; LC: 0; LC: 2.78; B: 0.26; B: 8.5; CM: 15.3; CC: 88.6; CC: 0.47; CM: 8.25; B: 0.56; LC: 0; LC: 4.93; B: 0; LC: 0; CM: 9; CC: 89.07; CM: 33.9; LC: 19.11; B: 34.12 | 176.2
2008 | 6 | 2008-06-24 | B: 24.8; LC: 11.4; CM: 1.35; LC: 0; LC: 2.78; B: 0.26; B: 8.5; CM: 15.3; CC: 100; CC: 0.47; CM: 8.25; B: 0.56; LC: 0; LC: 4.93; B: 0; LC: 0; CM: 9; CC: 100.47; CM: 33.9; LC: 19.11; B: 34.12 | 187.6
2008 | 6 | 2008-06-25 | B: 41.1; LC: 11.4; CM: 0.49; LC: 0; LC: 2.78; B: 0.94; B: 0; CM: 13.9; CC: 94.7; CC: 0; CM: 8.63; B: 1.57; LC: 0; LC: 4.93; B: 0; LC: 0; CM: 7.4; CC: 94.7; CM: 30.42; LC: 19.11; B: 43.61 | 187.84
2008 | 6 | 2008-06-26 | B: 41.1; LC: 15.1; CM: 0.49; LC: 0; LC: 27.2; B: 0.94; B: 0; CM: 13.9; CC: 106; CC: 0; CM: 8.63; B: 1.57; LC: 2.9; LC: 4.67; B: 0; LC: 2.7; CM: 7.4; CC: 106; CM: 30.42; LC: 52.57; B: 43.61 | 232.6
2008 | 6 | 2008-06-27 | B: 41.1; LC: 15.1; CM: 0.49; LC: 0; LC: 27.2; B: 0.94; B: 0; CM: 13.9; CC: 123.6; CC: 0; CM: 8.63; B: 1.57; LC: 2.9; LC: 4.67; B: 0; LC: 2.7; CM: 7.4; CC: 123.6; CM: 30.42; LC: 52.57; B: 43.61 | 250.2
2008 | 6 | 2008-06-28 | B: 41.1; LC: 15.1; CM: 0.49; LC: 0; LC: 27.2; B: 0.94; B: 0; CM: 13.9; CC: 124; CC: 0; CM: 8.63; B: 1.57; LC: 2.9; LC: 4.67; B: 0; LC: 2.7; CM: 7.4; CC: 124; CM: 30.42; LC: 52.57; B: 43.61 | 250.6
2008 | 6 | 2008-06-29 | B: 41.1; LC: 15.1; CM: 0.49; LC: 0; LC: 27.2; B: 0.94; B: 0; CM: 13.9; CC: 123; CC: 0; CM: 8.63; B: 1.57; LC: 2.9; LC: 4.67; B: 0; LC: 2.7; CM: 7.4; CC: 123; CM: 30.42; LC: 52.57; B: 43.61 | 249.6
2008 | 6 | 2008-06-30 | B: 41.1; LC: 15.1; CM: 0.49; LC: 0; LC: 27.2; B: 0.94; B: 0; CM: 13.9; CC: 117; CC: 0; CM: 8.63; B: 1.57; LC: 2.9; LC: 4.67; B: 0; LC: 2.7; CM: 7.4; CC: 117; CM: 30.42; LC: 52.57; B: 43.61 | 243.6
2008 | 7 | 2008-07-01 | B: 41.1; LC: 15.1; CM: 0.49; LC: 0; LC: 27.2; B: 0.94; B: 0; CM: 13.9; CC: 103; CC: 0; CM: 8.63; B: 1.57; LC: 2.9; LC: 4.67; B: 0; LC: 2.7; CM: 7.4; CC: 103; CM: 30.42; LC: 52.57; B: 43.61 | 229.6
2008 | 7 | 2008-07-02 | B: 41.1; LC: 15.1; CM: 0.49; LC: 0; LC: 27.2; B: 0.94; B: 0; CM: 13.9; CC: 102; CC: 0; CM: 8.63; B: 1.57; LC: 2.9; LC: 4.67; B: 0; LC: 2.7; CM: 7.4; CC: 102; CM: 30.42; LC: 52.57; B: 43.61 | 228.6
2008 | 7 | 2008-07-03 | B: 41.1; LC: 15.1; CM: 0.49; LC: 0; LC: 27.2; B: 0.94; B: 0; CM: 13.9; CC: 99.1; CC: 0; CM: 8.63; B: 1.57; LC: 2.9; LC: 4.67; B: 0; LC: 2.7; CM: 7.4; CC: 99.1; CM: 30.42; LC: 52.57; B: 43.61 | 225.7
2008 | 7 | 2008-07-04 | B: 41.1; LC: 15.1; CM: 0.49; LC: 0; LC: 27.2; B: 0.94; B: 0; CM: 13.9; CC: 118; CC: 0; CM: 8.63; B: 1.57; LC: 2.9; LC: 4.67; B: 0; LC: 2.7; CM: 7.4; CC: 118; CM: 30.42; LC: 52.57; B: 43.61 | 244.6
2008 | 7 | 2008-07-05 | B: 41.1; LC: 15.1; CM: 0.49; LC: 0; LC: 27.2; B: 0.94; B: 0; CM: 13.9; CC: 112.21; CC: 0; CM: 8.63; B: 1.57; LC: 2.9; LC: 4.67; B: 0; LC: 2.7; CM: 7.4; CC: 112.21; CM: 30.42; LC: 52.57; B: 43.61 | 238.81
2008 | 7 | 2008-07-06 | B: 41.1; LC: 15.1; CM: 0.49; LC: 0; LC: 27.2; B: 0.94; B: 0; CM: 13.9; CC: 101; CC: 0; CM: 8.63; B: 1.57; LC: 2.9; LC: 4.67; B: 0; LC: 2.7; CM: 7.4; CC: 101; CM: 30.42; LC: 52.57; B: 43.61 | 227.6
2008 | 7 | 2008-07-07 | B: 41.1; LC: 15.1; CM: 0.49; LC: 0; LC: 27.2; B: 0.94; B: 0; CM: 13.9; CC: 109; CC: 0; CM: 8.63; B: 1.57; LC: 2.9; LC: 4.67; B: 0; LC: 2.7; CM: 7.4; CC: 109; CM: 30.42; LC: 52.57; B: 43.61 | 235.6
2008 | 7 | 2008-07-08 | B: 41.1; LC: 15.1; CM: 0.49; LC: 0; LC: 27.2; B: 0.94; B: 0; CM: 13.9; CC: 116.74; CC: 0; CM: 8.63; B: 1.57; LC: 2.9; LC: 4.67; B: 0; LC: 2.7; CM: 7.4; CC: 116.74; CM: 30.42; LC: 52.57; B: 43.61 | 243.34
2008 | 7 | 2008-07-09 | B: 44.9; LC: 18.5; CM: 0.49; LC: 6.77; LC: 27.2; B: 1.19; B: 12.4; CM: 13.9; CC: 104; CC: 0; CM: 8.63; B: 2.9; LC: 2.48; LC: 3.39; B: 0; LC: 0.56; CM: 7.4; CC: 104; CM: 30.42; LC: 58.9; B: 61.39 | 254.71
2008 | 7 | 2008-07-10 | B: 44.9; LC: 18.5; CM: 0.74; LC: 6.77; LC: 27.2; B: 1.19; B: 12.4; CM: 14.3; CC: 104; CC: 4.75; CM: 8.5; B: 2.9; LC: 2.48; LC: 3.39; B: 0; LC: 0.56; CM: 2.48; CC: 108.75; CM: 26.02; LC: 58.9; B: 61.39 | 255.06
2008 | 7 | 2008-07-11 | B: 44.9; LC: 18.5; CM: 0.74; LC: 6.77; LC: 27.2; B: 1.19; B: 12.4; CM: 14.3; CC: 103; CC: 4.75; CM: 8.5; B: 2.9; LC: 2.48; LC: 3.39; B: 0; LC: 0.56; CM: 2.48; CC: 107.75; CM: 26.02; LC: 58.9; B: 61.39 | 254.06
2008 | 7 | 2008-07-12 | B: 44.9; LC: 18.5; CM: 0.74; LC: 6.77; LC: 27.2; B: 1.19; B: 12.4; CM: 14.3; CC: 87.8; CC: 4.75; CM: 8.5; B: 2.9; LC: 2.48; LC: 3.39; B: 0; LC: 0.56; CM: 2.48; CC: 92.55; CM: 26.02; LC: 58.9; B: 61.39 | 238.86
2008 | 7 | 2008-07-13 | B: 44.9; LC: 18.5; CM: 0.74; LC: 6.77; LC: 27.2; B: 1.19; B: 12.4; CM: 14.3; CC: 118.72; CC: 4.75; CM: 8.5; B: 2.9; LC: 2.48; LC: 3.39; B: 0; LC: 0.56; CM: 2.48; CC: 123.47; CM: 26.02; LC: 58.9; B: 61.39 | 269.78
2008 | 7 | 2008-07-14 | B: 44.9; LC: 18.5; CM: 0.74; LC: 6.77; LC: 27.2; B: 1.19; B: 12.4; CM: 14.3; CC: 113; CC: 4.75; CM: 8.5; B: 2.9; LC: 2.48; LC: 3.39; B: 0; LC: 0.56; CM: 2.48; CC: 117.75; CM: 26.02; LC: 58.9; B: 61.39 | 264.06
2008 | 7 | 2008-07-15 | B: 44.9; LC: 18.5; CM: 0.74; LC: 6.77; LC: 27.2; B: 1.19; B: 12.4; CM: 14.3; CC: 115; CC: 4.75; CM: 8.5; B: 2.9; LC: 2.48; LC: 3.39; B: 0; LC: 0.56; CM: 2.48; CC: 119.75; CM: 26.02; LC: 58.9; B: 61.39 | 266.06
2008 | 7 | 2008-07-16 | B: 44.9; LC: 18.5; CM: 0.74; LC: 6.77; LC: 27.2; B: 1.19; B: 12.4; CM: 14.3; CC: 99.99; CC: 4.75; CM: 8.5; B: 2.9; LC: 2.48; LC: 3.39; B: 0; LC: 0.56; CM: 2.48; CC: 104.74; CM: 26.02; LC: 58.9; B: 61.39 | 251.05
2008 | 7 | 2008-07-17 | B: 44.9; LC: 18.5; CM: 0.74; LC: 6.77; LC: 27.2; B: 1.19; B: 12.4; CM: 14.3; CC: 113; CC: 4.75; CM: 8.5; B: 2.9; LC: 2.48; LC: 3.39; B: 0; LC: 0.56; CM: 2.48; CC: 117.75; CM: 26.02; LC: 58.9; B: 61.39 | 264.06
2008 | 7 | 2008-07-18 | B: 57; LC: 16.2; CM: 0.74; LC: 6.05; LC: 24.2; B: 0.94; B: 10.3; CM: 14.3; CC: 100; CC: 4.75; CM: 8.5; B: 0.82; LC: 2.16; LC: 4.26; B: 0; LC: 1.06; CM: 2.48; CC: 104.75; CM: 26.02; LC: 53.93; B: 69.06 | 253.76
2008 | 7 | 2008-07-19 | B: 57; LC: 16.2; CM: 0.74; LC: 6.05; LC: 24.2; B: 0.94; B: 10.3; CM: 14.3; CC: 95.5; CC: 4.75; CM: 8.5; B: 0.82; LC: 2.16; LC: 4.26; B: 0; LC: 1.06; CM: 2.48; CC: 100.25; CM: 26.02; LC: 53.93; B: 69.06 | 249.26
2008 | 7 | 2008-07-20 | B: 57; LC: 16.2; CM: 0.74; LC: 6.05; LC: 24.2; B: 0.94; B: 10.3; CM: 14.3; CC: 91.173; CC: 4.75; CM: 8.5; B: 0.82; LC: 2.16; LC: 4.26; B: 0; LC: 1.06; CM: 2.48; CC: 95.923; CM: 26.02; LC: 53.93; B: 69.06 | 244.933
2008 | 7 | 2008-07-21 | B: 57; LC: 16.2; CM: 2.03; LC: 6.05; LC: 24.2; B: 0.94; B: 10.3; CM: 3.44; CC: 112; CC: 2.03; CM: 6.68; B: 0.82; LC: 2.16; LC: 4.26; B: 0; LC: 1.06; CM: 0; CC: 114.03; CM: 12.15; LC: 53.93; B: 69.06 | 249.17
2008 | 7 | 2008-07-22 | B: 57; LC: 16.2; CM: 2.03; LC: 6.05; LC: 24.2; B: 0.94; B: 10.3; CM: 3.44; CC: 146; CC: 2.03; CM: 6.68; B: 0.82; LC: 2.16; LC: 4.26; B: 0; LC: 1.06; CM: 0; CC: 148.03; CM: 12.15; LC: 53.93; B: 69.06 | 283.17
2008 | 7 | 2008-07-23 | B: 57; LC: 16.2; CM: 2.03; LC: 6.05; LC: 24.2; B: 0.94; B: 10.3; CM: 3.44; CC: 143.8; CC: 2.03; CM: 6.68; B: 0.82; LC: 2.16; LC: 4.26; B: 0; LC: 1.06; CM: 0; CC: 145.83; CM: 12.15; LC: 53.93; B: 69.06 | 280.97
2008 | 7 | 2008-07-24 | B: 57; LC: 16.2; CM: 2.03; LC: 6.05; LC: 24.2; B: 0.94; B: 10.3; CM: 3.44; CC: 144; CC: 2.03; CM: 6.68; B: 0.82; LC: 2.16; LC: 4.26; B: 0; LC: 1.06; CM: 0; CC: 146.03; CM: 12.15; LC: 53.93; B: 69.06 | 281.17
2008 | 7 | 2008-07-25 | B: 57; LC: 16.2; CM: 2.03; LC: 6.05; LC: 24.2; B: 0.94; B: 10.3; CM: 3.44; CC: 133; CC: 2.03; CM: 6.68; B: 0.82; LC: 2.16; LC: 4.26; B: 0; LC: 1.06; CM: 0; CC: 135.03; CM: 12.15; LC: 53.93; B: 69.06 | 270.17
2008 | 7 | 2008-07-26 | B: 57; LC: 16.2; CM: 2.03; LC: 6.05; LC: 24.2; B: 0.94; B: 10.3; CM: 3.44; CC: 128.71; CC: 2.03; CM: 6.68; B: 0.82; LC: 2.16; LC: 4.26; B: 0; LC: 1.06; CM: 0; CC: 130.74; CM: 12.15; LC: 53.93; B: 69.06 | 265.88
2008 | 7 | 2008-07-27 | B: 57; LC: 16.2; CM: 2.03; LC: 6.05; LC: 24.2; B: 0.94; B: 10.3; CM: 3.44; CC: 127; CC: 2.03; CM: 6.68; B: 0.82; LC: 2.16; LC: 4.26; B: 0; LC: 1.06; CM: 0; CC: 129.03; CM: 12.15; LC: 53.93; B: 69.06 | 264.17
2008 | 7 | 2008-07-28 | B: 57; LC: 16.2; CM: 2.03; LC: 6.05; LC: 24.2; B: 0.94; B: 10.3; CM: 3.44; CC: 128; CC: 2.03; CM: 6.68; B: 0.82; LC: 2.16; LC: 4.26; B: 0; LC: 1.06; CM: 0; CC: 130.03; CM: 12.15; LC: 53.93; B: 69.06 | 265.17
2008 | 7 | 2008-07-29 | B: 57; LC: 16.2; CM: 2.03; LC: 6.05; LC: 24.2; B: 0.94; B: 10.3; CM: 3.44; CC: 127.173; CC: 2.03; CM: 6.68; B: 0.82; LC: 2.16; LC: 4.26; B: 0; LC: 1.06; CM: 0; CC: 129.203; CM: 12.15; LC: 53.93; B: 69.06 | 264.343
2008 | 7 | 2008-07-30 | B: 37.8; LC: 12; CM: 2.03; LC: 0.56; LC: 14.8; B: 2.45; B: 2; CM: 3.44; CC: 188; CC: 2.03; CM: 6.68; B: 3.17; LC: 0.77; LC: 2.73; B: 0; LC: 0.76; CM: 0; CC: 190.03; CM: 12.15; LC: 31.62; B: 45.42 | 279.22
2008 | 7 | 2008-07-31 | B: 37.8; LC: 12; CM: 2.03; LC: 0.56; LC: 14.8; B: 2.45; B: 2; CM: 3.44; CC: 148; CC: 2.03; CM: 6.68; B: 3.17; LC: 0.77; LC: 2.73; B: 0; LC: 0.76; CM: 0; CC: 150.03; CM: 12.15; LC: 31.62; B: 45.42 | 239.22
2008 | 8 | 2008-08-01 | B: 37.8; LC: 12; CM: 2.03; LC: 0.56; LC: 14.8; B: 2.45; B: 2; CM: 3.44; CC: 148; CC: 2.03; CM: 6.68; B: 3.17; LC: 0.77; LC: 2.73; B: 0; LC: 0.76; CM: 0; CC: 150.03; CM: 12.15; LC: 31.62; B: 45.42 | 239.22
2008 | 8 | 2008-08-02 | B: 37.8; LC: 12; CM: 2.03; LC: 0.56; LC: 14.8; B: 2.45; B: 2; CM: 3.44; CC: 148; CC: 2.03; CM: 6.68; B: 3.17; LC: 0.77; LC: 2.73; B: 0; LC: 0.76; CM: 0; CC: 150.03; CM: 12.15; LC: 31.62; B: 45.42 | 239.22
2008 | 8 | 2008-08-03 | B: 37.8; LC: 12; CM: 2.03; LC: 0.56; LC: 14.8; B: 2.45; B: 2; CM: 3.44; CC: 148; CC: 2.03; CM: 6.68; B: 3.17; LC: 0.77; LC: 2.73; B: 0; LC: 0.76; CM: 0; CC: 150.03; CM: 12.15; LC: 31.62; B: 45.42 | 239.22
2008 | 8 | 2008-08-04 | B: 37.8; LC: 12; CM: 1.98; LC: 0.56; LC: 14.8; B: 2.45; B: 2; CM: 3.32; CC: 147; CC: 1.08; CM: 0; B: 3.17; LC: 0.77; LC: 2.73; B: 0; LC: 0.76; CM: 3.35; CC: 148.08; CM: 8.65; LC: 31.62; B: 45.42 | 233.77
2008 | 8 | 2008-08-05 | B: 37.8; LC: 12; CM: 1.98; LC: 0.56; LC: 14.8; B: 2.45; B: 2; CM: 3.32; CC: 138; CC: 1.08; CM: 0; B: 3.17; LC: 0.77; LC: 2.73; B: 0; LC: 0.76; CM: 3.35; CC: 139.08; CM: 8.65; LC: 31.62; B: 45.42 | 224.77
2008 | 8 | 2008-08-06 | B: 37.8; LC: 12; CM: 1.98; LC: 0.56; LC: 14.8; B: 2.45; B: 2; CM: 3.32; CC: 138; CC: 1.08; CM: 0; B: 3.17; LC: 0.77; LC: 2.73; B: 0; LC: 0.76; CM: 3.35; CC: 139.08; CM: 8.65; LC: 31.62; B: 45.42 | 224.77
2008 | 8 | 2008-08-07 | B: 37.8; LC: 12; CM: 1.98; LC: 0.56; LC: 14.8; B: 2.45; B: 2; CM: 3.32; CC: 137; CC: 1.08; CM: 0; B: 3.17; LC: 0.77; LC: 2.73; B: 0; LC: 0.76; CM: 3.35; CC: 138.08; CM: 8.65; LC: 31.62; B: 45.42 | 223.77
2008 | 8 | 2008-08-08 | B: 37.8; LC: 12; CM: 1.98; LC: 0.56; LC: 14.8; B: 2.45; B: 2; CM: 3.32; CC: 138; CC: 1.08; CM: 0; B: 3.17; LC: 0.77; LC: 2.73; B: 0; LC: 0.76; CM: 3.35; CC: 139.08; CM: 8.65; LC: 31.62; B: 45.42 | 224.77
2008 | 8 | 2008-08-09 | B: 37.8; LC: 12; CM: 1.98; LC: 0.56; LC: 14.8; B: 2.45; B: 2; CM: 3.32; CC: 138; CC: 1.08; CM: 0; B: 3.17; LC: 0.77; LC: 2.73; B: 0; LC: 0.76; CM: 3.35; CC: 139.08; CM: 8.65; LC: 31.62; B: 45.42 | 224.77
2008 | 8 | 2008-08-10 | B: 37.8; LC: 12; CM: 1.98; LC: 0.56; LC: 14.8; B: 2.45; B: 2; CM: 3.32; CC: 137; CC: 1.08; CM: 0; B: 3.17; LC: 0.77; LC: 2.73; B: 0; LC: 0.76; CM: 3.35; CC: 138.08; CM: 8.65; LC: 31.62; B: 45.42 | 223.77
2008 | 8 | 2008-08-11 | B: 37.8; LC: 12; CM: 1.98; LC: 0.56; LC: 14.8; B: 2.45; B: 2; CM: 3.32; CC: 136; CC: 1.08; CM: 0; B: 3.17; LC: 0.77; LC: 2.73; B: 0; LC: 0.76; CM: 3.35; CC: 137.08; CM: 8.65; LC: 31.62; B: 45.42 | 222.77
2008 | 8 | 2008-08-12 | B: 37.8; LC: 12; CM: 1.98; LC: 0.56; LC: 14.8; B: 2.45; B: 2; CM: 3.32; CC: 136; CC: 1.08; CM: 0; B: 3.17; LC: 0.77; LC: 2.73; B: 0; LC: 0.76; CM: 3.35; CC: 137.08; CM: 8.65; LC: 31.62; B: 45.42 | 222.77
2008 | 8 | 2008-08-13 | B: 37.8; LC: 12; CM: 1.98; LC: 0.56; LC: 14.8; B: 2.45; B: 2; CM: 3.32; CC: 135; CC: 1.08; CM: 0; B: 3.17; LC: 0.77; LC: 2.73; B: 0; LC: 0.76; CM: 3.35; CC: 136.08; CM: 8.65; LC: 31.62; B: 45.42 | 221.77
2008 | 8 | 2008-08-14 | B: 37.8; LC: 12; CM: 1.98; LC: 0.56; LC: 14.8; B: 2.45; B: 2; CM: 3.32; CC: 135; CC: 1.08; CM: 0; B: 3.17; LC: 0.77; LC: 2.73; B: 0; LC: 0.76; CM: 3.35; CC: 136.08; CM: 8.65; LC: 31.62; B: 45.42 | 221.77
2008 | 8 | 2008-08-15 | B: 29.6; LC: 12; CM: 1.98; LC: 0.56; LC: 14.8; B: 0; B: 7.39; CM: 3.32; CC: 134; CC: 1.08; CM: 0; B: 2.99; LC: 0.77; LC: 2.73; B: 0; LC: 0.76; CM: 3.35; CC: 135.08; CM: 8.65; LC: 31.62; B: 39.98 | 215.33
2008 | 8 | 2008-08-16 | B: 29.6; LC: 12; CM: 1.98; LC: 0.56; LC: 14.8; B: 0; B: 7.39; CM: 3.32; CC: 134; CC: 1.08; CM: 0; B: 2.99; LC: 0.77; LC: 2.73; B: 0; LC: 0.76; CM: 3.35; CC: 135.08; CM: 8.65; LC: 31.62; B: 39.98 | 215.33
2008 | 8 | 2008-08-17 | B: 29.6; LC: 12; CM: 1.98; LC: 0.56; LC: 14.8; B: 0; B: 7.39; CM: 3.32; CC: 134; CC: 1.08; CM: 0; B: 2.99; LC: 0.77; LC: 2.73; B: 0; LC: 0.76; CM: 3.35; CC: 135.08; CM: 8.65; LC: 31.62; B: 39.98 | 215.33
2008 | 8 | 2008-08-18 | B: 29.6; LC: 0.55; CM: 1.98; LC: 2.6; LC: 14.5; B: 0; B: 7.39; CM: 3.32; CC: 134; CC: 1.08; CM: 0; B: 2.99; LC: 2.65; LC: 2.39; B: 0; LC: 0.64; CM: 3.35; CC: 135.08; CM: 8.65; LC: 23.33; B: 39.98 | 207.04
2008 | 8 | 2008-08-19 | B: 29.6; LC: 0.55; CM: 1.98; LC: 2.6; LC: 14.5; B: 0; B: 7.39; CM: 3.32; CC: 133; CC: 1.08; CM: 0; B: 2.99; LC: 2.65; LC: 2.39; B: 0; LC: 0.64; CM: 3.35; CC: 134.08; CM: 8.65; LC: 23.33; B: 39.98 | 206.04
2008 | 8 | 2008-08-20 | B: 29.6; LC: 0.55; CM: 1.98; LC: 2.6; LC: 14.5; B: 0; B: 7.39; CM: 3.32; CC: 132.6; CC: 1.08; CM: 0; B: 2.99; LC: 2.65; LC: 2.39; B: 0; LC: 0.64; CM: 3.35; CC: 133.68; CM: 8.65; LC: 23.33; B: 39.98 | 205.64
2008 | 8 | 2008-08-21 | B: 29.6; LC: 0.55; CM: 0; LC: 2.6; LC: 14.5; B: 0; B: 7.39; CM: 12.4; CC: 131.7; CC: 1.64; CM: 0; B: 2.99; LC: 2.65; LC: 2.39; B: 0; LC: 0.64; CM: 4.06; CC: 133.34; CM: 16.46; LC: 23.33; B: 39.98 | 213.11
2008 | 8 | 2008-08-22 | B: 29.6; LC: 0.55; CM: 0; LC: 2.6; LC: 14.5; B: 0; B: 7.39; CM: 12.4; CC: 131.4; CC: 1.64; CM: 0; B: 2.99; LC: 2.65; LC: 2.39; B: 0; LC: 0.64; CM: 4.06; CC: 133.04; CM: 16.46; LC: 23.33; B: 39.98 | 212.81
2008 | 8 | 2008-08-23 | B: 29.6; LC: 0.55; CM: 0; LC: 2.6; LC: 14.5; B: 0; B: 7.39; CM: 12.4; CC: 131.2; CC: 1.64; CM: 0; B: 2.99; LC: 2.65; LC: 2.39; B: 0; LC: 0.64; CM: 4.06; CC: 132.84; CM: 16.46; LC: 23.33; B: 39.98 | 212.61
2008 | 8 | 2008-08-24 | B: 29.6; LC: 0.55; CM: 0; LC: 2.6; LC: 14.5; B: 0; B: 7.39; CM: 12.4; CC: 131; CC: 1.64; CM: 0; B: 2.99; LC: 2.65; LC: 2.39; B: 0; LC: 0.64; CM: 4.06; CC: 132.64; CM: 16.46; LC: 23.33; B: 39.98 | 212.41
2008 | 8 | 2008-08-25 | B: 29.6; LC: 0.55; CM: 0; LC: 2.6; LC: 14.5; B: 0; B: 7.39; CM: 12.4; CC: 130; CC: 1.64; CM: 0; B: 2.99; LC: 2.65; LC: 2.39; B: 0; LC: 0.64; CM: 4.06; CC: 131.64; CM: 16.46; LC: 23.33; B: 39.98 | 211.41
2008 | 8 | 2008-08-26 | B: 29.6; LC: 0.55; CM: 0; LC: 2.6; LC: 14.5; B: 0; B: 7.39; CM: 12.4; CC: 130; CC: 1.64; CM: 0; B: 2.99; LC: 2.65; LC: 2.39; B: 0; LC: 0.64; CM: 4.06; CC: 131.64; CM: 16.46; LC: 23.33; B: 39.98 | 211.41
2008 | 8 | 2008-08-27 | B: 20.3; LC: 0.33; CM: 0; LC: 1.44; LC: 11.5; B: 0; B: 1.37; CM: 12.4; CC: 129.5; CC: 1.64; CM: 0; B: 2.65; LC: 2.73; LC: 2; B: 0; LC: 0.7; CM: 4.06; CC: 131.14; CM: 16.46; LC: 18.7; B: 24.32 | 190.62
2008 | 8 | 2008-08-28 | B: 20.3; LC: 0.33; CM: 0; LC: 1.44; LC: 11.5; B: 0; B: 1.37; CM: 12.4; CC: 128.7; CC: 1.64; CM: 0; B: 2.65; LC: 2.73; LC: 2; B: 0; LC: 0.7; CM: 4.06; CC: 130.34; CM: 16.46; LC: 18.7; B: 24.32 | 189.82
2008 | 8 | 2008-08-29 | B: 20.3; LC: 0.33; CM: 0; LC: 1.44; LC: 11.5; B: 0; B: 1.37; CM: 12.4; CC: 128.8; CC: 1.64; CM: 0; B: 2.65; LC: 2.73; LC: 2; B: 0; LC: 0.7; CM: 4.06; CC: 130.44; CM: 16.46; LC: 18.7; B: 24.32 | 189.92
2008 | 8 | 2008-08-30 | B: 20.3; LC: 0.33; CM: 0; LC: 1.44; LC: 11.5; B: 0; B: 1.37; CM: 12.4; CC: 128.8; CC: 1.64; CM: 0; B: 2.65; LC: 2.73; LC: 2; B: 0; LC: 0.7; CM: 4.06; CC: 130.44; CM: 16.46; LC: 18.7; B: 24.32 | 189.92
2008 | 8 | 2008-08-31 | B: 20.3; LC: 0.33; CM: 0; LC: 1.44; LC: 11.5; B: 0; B: 1.37; CM: 12.4; CC: 128.1; CC: 1.64; CM: 0; B: 2.65; LC: 2.73; LC: 2; B: 0; LC: 0.7; CM: 4.06; CC: 129.74; CM: 16.46; LC: 18.7; B: 24.32 | 189.22
2008 | 9 | 2008-09-01 | B: 20.3; LC: 0.33; CM: 0; LC: 1.44; LC: 11.5; B: 0; B: 1.37; CM: 12.4; CC: 128.2; CC: 1.64; CM: 0; B: 2.65; LC: 2.73; LC: 2; B: 0; LC: 0.7; CM: 4.06; CC: 129.84; CM: 16.46; LC: 18.7; B: 24.32 | 189.32