## Material List Format
ITEM # | DWG# | Location | Division | Category | Category Detail | Detail # | TAKE OFF DESCRIPTION | QTY. | UNIT | WASTE FACTOR | QTY WITH WASTE FACTOR
1 |  |  | DIVISION 01 - GENERAL REQUIREMENTS |  |  |  | Supervision | 1 | LS | 0% | 1
2 |  |  | DIVISION 01 - GENERAL REQUIREMENTS |  |  |  | Permits | 1 | LS | 0% | 1
3 |  |  | DIVISION 01 - GENERAL REQUIREMENTS |  |  |  | Final Clean-up | 1 | LS | 0% | 1
4 |  |  | DIVISION 01 - GENERAL REQUIREMENTS |  |  |  | Mobilization Costs | 1 | LS | 0% | 1
5 |  |  | DIVISION 01 - GENERAL REQUIREMENTS |  |  |  | Project Overheads | 1 | LS | 0% | 1
6 |  |  | DIVISION 01 - GENERAL REQUIREMENTS |  |  |  | Bonds | 1 | LS | 0% | 1
7 |  |  | DIVISION 01 - GENERAL REQUIREMENTS |  |  |  | Temporary Control & Facilities | 1 | LS | 0% | 1
8 |  |  | DIVISION 01 - GENERAL REQUIREMENTS |  |  |  | Scaffolding | 1 | SF | 0% | 1
9 | S1.0 | A1/S2.0 | DIVISION 03 - CONCRETE | CONTINUOUS FOOTING |  |  | 1'-2" W x 2'-6'' D Continuous Concrete Footing (282 LF) | 29.7667 | CY | 5% | 31.255
10 | S1.0 | A1/S2.0 | DIVISION 03 - CONCRETE | CONTINUOUS FOOTING |  |  | (4) #6 Cont. Horizontal Rebar | 1694.256 | LBS | 5% | 1778.9688
11 | S1.0 | A1/S2.0 | DIVISION 03 - CONCRETE | CONTINUOUS FOOTING |  |  | #3 Ties @ 24" O.C | 265.08 | LBS | 5% | 278.334
12 | S1.0 | A1/S2.0 | DIVISION 03 - CONCRETE | CONTINUOUS FOOTING |  |  | Formwork | 1410 | SF | 5% | 1480.5
13 | S1.0 | A1/S2.0 | DIVISION 03 - CONCRETE | CONTINUOUS FOOTING |  |  | Excavation | 48.7296 | CY | 5% | 51.1661
14 | S1.0 | A1/S2.0 | DIVISION 03 - CONCRETE | CONTINUOUS FOOTING |  |  | Backfill | 19 | CY | 5% | 19.95
15 | S1.0 | A3/S2.0 | DIVISION 03 - CONCRETE | CONTINUOUS FOOTING |  |  | 1'-2" W x 2'-6'' D Continuous Concrete Footing (104 LF)
16 | S1.0 | A3/S2.0 | DIVISION 03 - CONCRETE | CONTINUOUS FOOTING |  |  | (4) #6 Cont. Horizontal Rebar | 624.832 | LBS | 5% | 656.0736
17 | S1.0 | A3/S2.0 | DIVISION 03 - CONCRETE | CONTINUOUS FOOTING |  |  | #3 Ties @ 24" O.C | 97.76 | LBS | 5% | 102.648
18 | S1.0 | A3/S2.0 | DIVISION 03 - CONCRETE | CONTINUOUS FOOTING |  |  | Formwork | 520 | SF | 5% | 546
19 | S1.0 | A3/S2.0 | DIVISION 03 - CONCRETE | CONTINUOUS FOOTING |  |  | Excavation | 17.9712 | CY | 5% | 18.8698
20 | S1.0 | A3/S2.0 | DIVISION 03 - CONCRETE | CONTINUOUS FOOTING |  |  | Backfill | 6 | CY | 5% | 6.3
21 | S1.0 | B1/S2.0 | DIVISION 03 - CONCRETE | CONTINUOUS FOOTING |  |  | 1'-2" W x 2'-6'' D Continuous Concrete Footing (37 LF) | 4.4948 | CY | 5% | 4.7196
22 | S1.0 | B1/S2.0 | DIVISION 03 - CONCRETE | CONTINUOUS FOOTING |  |  | (4) #6 Cont. Horizontal Rebar | 222.296 | LBS | 5% | 233.4108
23 | S1.0 | B1/S2.0 | DIVISION 03 - CONCRETE | CONTINUOUS FOOTING |  |  | #3 Ties @ 24" O.C | 34.78 | LBS | 5% | 36.519
24 | S1.0 | B1/S2.0 | DIVISION 03 - CONCRETE | CONTINUOUS FOOTING |  |  | Formwork | 185 | SF | 5% | 194.25
25 | S1.0 | B1/S2.0 | DIVISION 03 - CONCRETE | CONTINUOUS FOOTING |  |  | Excavation | 6.3936 | CY | 5% | 6.7133
26 | S1.0 | B1/S2.0 | DIVISION 03 - CONCRETE | CONTINUOUS FOOTING |  |  | Backfill | 2 | CY | 5% | 2.1
27 | S1.0 | B3/S2.0 | DIVISION 03 - CONCRETE | CONTINUOUS FOOTING |  |  | 1'-2" W x 2'-6'' D Continuous Concrete Footing (78 LF) | 7.9156 | CY | 5% | 8.3113
28 | S1.0 | B3/S2.0 | DIVISION 03 - CONCRETE | CONTINUOUS FOOTING |  |  | (4) #6 Cont. Horizontal Rebar | 468.624 | LBS | 5% | 492.0552
29 | S1.0 | B3/S2.0 | DIVISION 03 - CONCRETE | CONTINUOUS FOOTING |  |  | #3 Ties @ 24" O.C | 73.32 | LBS | 5% | 76.986
30 | S1.0 | B3/S2.0 | DIVISION 03 - CONCRETE | CONTINUOUS FOOTING |  |  | Formwork | 390 | SF | 5% | 409.5
31 | S1.0 | B3/S2.0 | DIVISION 03 - CONCRETE | CONTINUOUS FOOTING |  |  | Excavation | 13.4784 | CY | 5% | 14.1523
32 | S1.0 | B3/S2.0 | DIVISION 03 - CONCRETE | CONTINUOUS FOOTING |  |  | Backfill | 5 | CY | 5% | 5.25
|  | B3/S2.0 | DIVISION 03 - CONCRETE
33 | S1.0 | A2/S2.0 | DIVISION 03 - CONCRETE | GRADE BEAM |  |  | 1'-2" W x 2'-6'' D Continuous Concrete Grade Beam (625 LF) | 69.4444 | CY | 5% | 72.9167
34 | S1.0 | A2/S2.0 | DIVISION 03 - CONCRETE | GRADE BEAM |  |  | (4) #6 Cont. Horizontal Rebar | 3755 | LBS | 5% | 3942.75
35 | S1.0 | A2/S2.0 | DIVISION 03 - CONCRETE | GRADE BEAM |  |  | #3 Ties @ 24" O.C | 587.5 | LBS | 5% | 616.875
36 | S1.0 | A2/S2.0 | DIVISION 03 - CONCRETE | GRADE BEAM |  |  | Formwork | 3125 | SF | 5% | 3281.25
37 | S1.0 | A2/S2.0 | DIVISION 03 - CONCRETE | GRADE BEAM |  |  | Excavation | 108 | CY | 5% | 113.4
38 | S1.0 | A2/S2.0 | DIVISION 03 - CONCRETE | GRADE BEAM |  |  | Backfill | 39 | CY | 5% | 40.95
39 | S1.0 | B2/S2.0 | DIVISION 03 - CONCRETE | GRADE BEAM |  |  | 2'-2" W x 2'-6'' D Continuous Concrete Grade Beam (23 LF) | 4.8556 | CY | 5% | 5.0983
40 | S1.0 | B2/S2.0 | DIVISION 03 - CONCRETE | GRADE BEAM |  |  | (8) #6 Cont. Horizontal Rebar | 276.368 | LBS | 5% | 290.1864
41 | S1.0 | B2/S2.0 | DIVISION 03 - CONCRETE | GRADE BEAM |  |  | #3 Ties @ 24" O.C | 31.1328 | LBS | 5% | 32.6894
42 | S1.0 | B2/S2.0 | DIVISION 03 - CONCRETE | GRADE BEAM |  |  | Formwork | 115 | SF | 5% | 120.75
43 | S1.0 | B2/S2.0 | DIVISION 03 - CONCRETE | GRADE BEAM |  |  | Excavation | 5.8144 | CY | 5% | 6.1051
44 | S1.0 | B2/S2.0 | DIVISION 03 - CONCRETE | GRADE BEAM |  |  | Backfill | 1 | CY | 5% | 1.05
45 | S1.0 | C3/S2.0 | DIVISION 03 - CONCRETE | GRADE BEAM |  |  | 3'-0" W x 2'-6'' D Continuous Concrete Grade Beam (8 LF) | 2.2222 | CY | 5% | 2.3333
46 | S1.0 | C3/S2.0 | DIVISION 03 - CONCRETE | GRADE BEAM |  |  | (8) #6 Cont. Horizontal Rebar | 98.5312 | LBS | 5% | 103.4578
47 | S1.0 | C3/S2.0 | DIVISION 03 - CONCRETE | GRADE BEAM |  |  | #3 Ties @ 24" O.C | 10.8288 | LBS | 5% | 11.3702
48 | S1.0 | C3/S2.0 | DIVISION 03 - CONCRETE | GRADE BEAM |  |  | Formwork | 40 | SF | 5% | 42
49 | S1.0 | C3/S2.0 | DIVISION 03 - CONCRETE | GRADE BEAM |  |  | Excavation | 2.56 | CY | 5% | 2.688
50 | S1.0 | C3/S2.0 | DIVISION 03 - CONCRETE | GRADE BEAM |  |  | Backfill | 1 | CY | 5% | 1.05
| S1.0 |  | DIVISION 03 - CONCRETE
| S1.0 |  | DIVISION 03 - CONCRETE
51 | S1.0 | C3/S2.0 | DIVISION 03 - CONCRETE | SLAB DROP |  |  | Thickened Edge For Slab Drop (75 LF) | 1.8056 | CY | 5% | 1.8958
52 | S1.0 |  | DIVISION 03 - CONCRETE | ADDITIONAL REINFORCEMENT |  |  | (2) #4 x 4'-0" L Corner Bars | 69.472 | LBS | 5% | 72.9456
53 | S1.0 |  | DIVISION 03 - CONCRETE | CONCRETE SLAB |  |  | 4" Thick Concrete Slab W/ Reinforcement | 5938.71 | SF | 5% | 6235.6455
54 | S1.0 |  | DIVISION 03 - CONCRETE | CONCRETE SLAB |  |  | 10 Mil Vapour Barrier | 5939 | SF | 5% | 6235.95
55 | S1.0 |  | DIVISION 03 - CONCRETE | CONCRETE SLAB |  |  | #4 @ 16" O.C Each Way Rebar | 5965.7925 | LBS | 5% | 6264.0821
56 | S1.0 |  | DIVISION 03 - CONCRETE | CONCRETE SLAB |  |  | Prepared Subgrade | 5939 | SF | 5% | 6235.95
57 | ELEVATIONS | ELEVATIONS | DIVISION 04 - MASONRY | STONE VENEER |  |  | Stone Veneer | 660.22 | SF | 5% | 693.231
58 | S3.0 |  | DIVISION 05 - METAL | HARDWARES |  |  | 3" x 3" x 1/4" Simpson (BPS5/8-3) Bearing Plate W/ 5/8" Dia x 2" Anchor Bolt | 12 | EA | 0% | 12
59 | S3.0 |  | DIVISION 05 - METAL | HARDWARES |  |  | 5/8" Dia x 12" W/ 2" Hook @ 32" O.C W/ 2" x 2" 3/16" Plate Washers | 121.6418 | EA | 0% | 121.6418
60 | S3.0 |  | DIVISION 05 - METAL | HARDWARES |  |  | Simpson H2.5A Clip @ Each Rafter | 1418 | EA | 0% | 1418
61 | S3.0 |  | DIVISION 05 - METAL | HARDWARES |  |  | Simpson LSTA36 Strap Tie @ 4'-0" Max @ Exterior Wall Perimeter | 73.5 | EA | 0% | 73.5
62 | S3.0 |  | DIVISION 05 - METAL | HARDWARES |  |  | LSTA12 Strap @ 4'-0" O.C Max @ Ridge | 33.75 | EA | 0% | 33.75
63 | S3.0 |  | DIVISION 05 - METAL | HARDWARES |  |  | LUS26 | 160 | EA | 0% | 160
64 | S3.0 |  | DIVISION 05 - METAL | HARDWARES |  |  | LUS28 | 200 | EA | 0% | 200
65 | S3.0 |  | DIVISION 05 - METAL | HARDWARES |  |  | LUS210 | 190 | EA | 0% | 190
66 | S3.0 |  | DIVISION 05 - METAL | HARDWARES |  |  | HU28-2 | 32 | EA | 0% | 32
67 | S3.0 |  | DIVISION 05 - METAL | HARDWARES |  |  | HU210-2 | 9 | EA | 0% | 9
68 | S3.0 |  | DIVISION 05 - METAL | HARDWARES |  |  | HU212-2 | 4 | EA | 0% | 4
69 | S3.0 |  | DIVISION 05 - METAL | HARDWARES |  |  | HU212-3 | 2 | EA | 0% | 2
70 | S3.0 |  | DIVISION 05 - METAL | HARDWARES |  |  | HGLTV418-2 OR HHGU7.25/SDS | 3 | EA | 0% | 3
71 | S3.0 |  | DIVISION 05 - METAL | HARDWARES |  |  | HGLTV5.518. OR HGUS5.50-SDS | 1 | EA | 0% | 1
72 | S3.0 |  | DIVISION 05 - METAL | HARDWARES |  |  | GLTV5.50/9.25, OR HGUS5.50/8 | 2 | EA | 0% | 2
73 | S3.0 |  | DIVISION 05 - METAL | HARDWARES |  |  | HGLTV5.514, OR HGUS5.50/14 | 1 | EA | 0% | 1
74 | S3.0 |  | DIVISION 05 - METAL | HARDWARES |  |  | HGLTV5.516, OR HGUS5.50-SDS | 2 | EA | 0% | 2
75 | S3.0 |  | DIVISION 05 - METAL | HARDWARES |  |  | HB3.56/11.25 OR HGUS410 | 1 | EA | 0% | 1
76 | S3.0 |  | DIVISION 05 - METAL | HARDWARES |  |  | GLTV3.514, OR HGUS414 | 1 | EA | 0% | 1
77 | S3.0 |  | DIVISION 05 - METAL | HARDWARES |  |  | GLTV3.516, OR HGUS414 | 4 | EA | 0% | 4
78 | S3.0 |  | DIVISION 05 - METAL | HARDWARES |  |  | HGLTV3.516, OR HGUS414 | 2 | EA | 0% | 2
79 | S3.0, S3.1 |  | DIVISION 06 - WOOD, PLASTIC & COMPOSITES | COLUMN | ROUGH CARPENTRY |  | 1'-0" x 1'-0" Wood Column (10'-0"H) | 1 | EA | 0% | 1
80 | S3.0, S3.1 |  | DIVISION 06 - WOOD, PLASTIC & COMPOSITES | COLUMN | ROUGH CARPENTRY |  | 1'-0" x 1'-0" Wood Column (20'-0"H) | 2 | EA | 0% | 2
81 | S3.0, S3.1 |  | DIVISION 06 - WOOD, PLASTIC & COMPOSITES | BEAM | ROUGH CARPENTRY |  | SYP-48 HDR: 2-2x8 No.2 SYP, (4'-0" L) | 64 | EA | 0% | 64
82 | S3.0, S3.1 |  | DIVISION 06 - WOOD, PLASTIC & COMPOSITES | BEAM | ROUGH CARPENTRY |  | SYP-410 HDR: 2-2x10 No.2 SYP, (4'-0" L) | 8 | EA | 0% | 8
83 | S3.0, S3.1 |  | DIVISION 06 - WOOD, PLASTIC & COMPOSITES | BEAM | ROUGH CARPENTRY |  | SYP-410 HDR: 2-2x10 No.2 SYP, (6'-0" L) | 10 | EA | 0% | 10
84 | S3.0, S3.1 |  | DIVISION 06 - WOOD, PLASTIC & COMPOSITES | BEAM | ROUGH CARPENTRY |  | SYP-412 DB: 2-2x12 No.2 SYP, (4'-0" L) | 2 | EA | 0% | 2
85 | S3.0, S3.1 |  | DIVISION 06 - WOOD, PLASTIC & COMPOSITES | BEAM | ROUGH CARPENTRY |  | SYP-412 HDR: 2-2x12 No.2 SYP, (6'-0" L) | 4 | EA | 0% | 4
86 | S3.0, S3.1 |  | DIVISION 06 - WOOD, PLASTIC & COMPOSITES | BEAM | ROUGH CARPENTRY |  | SYP-412 HDR: 2-2x12 No.2 SYP, (4'-0" L) | 2 | EA | 0% | 2
87 | S3.0, S3.1 |  | DIVISION 06 - WOOD, PLASTIC & COMPOSITES | BEAM | ROUGH CARPENTRY |  | SYP 612 HDR: 3-2x12 No.2 SYP, (10'-0" L) | 3 | EA | 0% | 3
88 | S3.0, S3.1 |  | DIVISION 06 - WOOD, PLASTIC & COMPOSITES | BEAM | ROUGH CARPENTRY |  | SYP-612 DB: 3-2x12 No.2 SYP, (12'-0" L) | 3 | EA | 0% | 3
89 | S3.0, S3.1 |  | DIVISION 06 - WOOD, PLASTIC & COMPOSITES | BEAM | ROUGH CARPENTRY |  | GLU-718 DB: 7x18 Beam (28'-0" L) | 3 | EA | 0% | 3
90 | S3.0, S3.1 |  | DIVISION 06 - WOOD, PLASTIC & COMPOSITES | BEAM | ROUGH CARPENTRY |  | GLU-618 HDR: 5-1/2x18 Beam (20'-0" L) | 1 | EA | 0% | 1
91 | S3.0, S3.1 |  | DIVISION 06 - WOOD, PLASTIC & COMPOSITES | BEAM | ROUGH CARPENTRY |  | GLU-612 HDR: 5-1/2 x 11-1/4 (10'-0" L) | 2 | EA | 0% | 2
92 | S3.0, S3.1 |  | DIVISION 06 - WOOD, PLASTIC & COMPOSITES | BEAM | ROUGH CARPENTRY |  | GLU-614 HDR: 5-1/2x14 Beam (22'-0" L) | 1 | EA | 0% | 1
93 | S3.0, S3.1 |  | DIVISION 06 - WOOD, PLASTIC & COMPOSITES | BEAM | ROUGH CARPENTRY |  | GLU-412 : 3-1/2 x 11-1/4 (12'-0" L) | 1 | EA | 0% | 1
94 | S3.0, S3.1 |  | DIVISION 06 - WOOD, PLASTIC & COMPOSITES | BEAM | ROUGH CARPENTRY |  | GLU-418 DB: 3-1/2 x 14 (18'-0" L) | 2 | EA | 0% | 2
95 | S3.0, S3.1 |  | DIVISION 06 - WOOD, PLASTIC & COMPOSITES | BEAM | ROUGH CARPENTRY |  | GLU 416 DB: 3-1/2 x 16 (18'-0" L) | 2 | EA | 0% | 2
96 | S3.0, S3.1 |  | DIVISION 06 - WOOD, PLASTIC & COMPOSITES | BEAM | ROUGH CARPENTRY |  | GLU-414 DB: 3-1/2 x 14 (18'-0" L) | 1 | EA | 0% | 1
97 | S3.0, S3.1 |  | DIVISION 06 - WOOD, PLASTIC & COMPOSITES | BEAM | ROUGH CARPENTRY |  | GLU 616 DB: 5-1/2 x 16 (18'-0" L) | 1 | EA | 0% | 1
98 | S3.0, S3.1 |  | DIVISION 06 - WOOD, PLASTIC & COMPOSITES | BEAM | ROUGH CARPENTRY |  | GLU 416 FB, FRS: 3-1/2 x 16 (22'-0" L) | 2 | EA | 0% | 2
99 | S3.0, S3.1 |  | DIVISION 06 - WOOD, PLASTIC & COMPOSITES | BEAM | ROUGH CARPENTRY |  | GLU 616 FB: 5-1/2 x 16 (22'-0" L) | 1 | EA | 0% | 1
100 | S3.0, S3.1 |  | DIVISION 06 - WOOD, PLASTIC & COMPOSITES | BEAM | ROUGH CARPENTRY |  | 2x12 Ridge Beam (6'-0" L) | 2 | EA | 0% | 2
101 | S3.0, S3.1 |  | DIVISION 06 - WOOD, PLASTIC & COMPOSITES | BEAM | ROUGH CARPENTRY |  | 2x12 Ridge Beam (12'-0" L) | 1 | EA | 0% | 1
102 | S3.0, S3.1 |  | DIVISION 06 - WOOD, PLASTIC & COMPOSITES | BEAM | ROUGH CARPENTRY |  | 2x12 Ridge Beam (78'-0") | 1 | EA | 0% | 1
103 | S3.0, S3.1 |  | DIVISION 06 - WOOD, PLASTIC & COMPOSITES | BEAM | ROUGH CARPENTRY |  | 2x12 Ridge Beam (38'-0") | 1 | EA | 0% | 1
104 | S3.0, S3.1 |  | DIVISION 06 - WOOD, PLASTIC & COMPOSITES | BEAM | ROUGH CARPENTRY |  | 2x10 Hip Beam (6'-0") | 2 | EA | 0% | 2
105 | S3.0, S3.1 |  | DIVISION 06 - WOOD, PLASTIC & COMPOSITES | BEAM | ROUGH CARPENTRY |  | 2x10 Hip Beam (32'-0") | 2 | EA | 0% | 2
106 | S3.0, S3.1 |  | DIVISION 06 - WOOD, PLASTIC & COMPOSITES | BEAM | ROUGH CARPENTRY |  | 2x10 Hip Beam (20'-0") | 3 | EA | 0% | 3
107 | S3.0, S3.1 |  | DIVISION 06 - WOOD, PLASTIC & COMPOSITES | BEAM | ROUGH CARPENTRY |  | 2x10 Hip Beam (36'-0") | 3 | EA | 0% | 3
108 | S3.0, S3.1 |  | DIVISION 06 - WOOD, PLASTIC & COMPOSITES | BEAM | ROUGH CARPENTRY |  | 2x10 Hip Beam (10'-0") | 2 | EA | 0% | 2
109 | S3.0, S3.1 |  | DIVISION 06 - WOOD, PLASTIC & COMPOSITES | BEAM | ROUGH CARPENTRY |  | 2x10 Hip Beam (18'-0") | 2 | EA | 0% | 2
110 | S3.0, S3.1 |  | DIVISION 06 - WOOD, PLASTIC & COMPOSITES | BEAM | ROUGH CARPENTRY |  | 2x10 Hip Beam (16'-0") | 1 | EA | 0% | 1
111 | S3.0, S3.1 |  | DIVISION 06 - WOOD, PLASTIC & COMPOSITES | BEAM | ROUGH CARPENTRY |  | 2x10 Valley Beam (17'-0") | 1 | EA | 0% | 1
112 | S3.0, S3.1 |  | DIVISION 06 - WOOD, PLASTIC & COMPOSITES | BEAM | ROUGH CARPENTRY |  | 2x10 Valley Beam (9'-0") | 2 | EA | 0% | 2
113 | S3.0, S3.1 |  | DIVISION 06 - WOOD, PLASTIC & COMPOSITES | BEAM | ROUGH CARPENTRY |  | 2x10 Valley Beam (30'-0") | 1 | EA | 0% | 1
114 | S3.0, S3.1 |  | DIVISION 06 - WOOD, PLASTIC & COMPOSITES | BEAM | ROUGH CARPENTRY |  | 2x10 Valley Beam (19'-0") | 3 | EA | 0% | 3
115 | S3.0, S3.1 |  | DIVISION 06 - WOOD, PLASTIC & COMPOSITES | BEAM | ROUGH CARPENTRY |  | 2x10 Valley Beam (27'-0") | 1 | EA | 0% | 1
116 | S3.0, S3.1 |  | DIVISION 06 - WOOD, PLASTIC & COMPOSITES | BEAM | ROUGH CARPENTRY |  | 2x10 Valley Beam (24'-0") | 2 | EA | 0% | 2
117 | S3.0, S3.1 |  | DIVISION 06 - WOOD, PLASTIC & COMPOSITES | CEILING JOISTS | ROUGH CARPENTRY |  | CJ-26-16: 2x6 @ 16" O.C (8'-0" L) | 53 | EA | 0% | 53
118 | S3.0, S3.1 |  | DIVISION 06 - WOOD, PLASTIC & COMPOSITES | CEILING JOISTS | ROUGH CARPENTRY |  | CJ-26-16: 2x6 @ 16" O.C (6'-0" L) | 8 | EA | 0% | 8
119 | S3.0, S3.1 |  | DIVISION 06 - WOOD, PLASTIC & COMPOSITES | CEILING JOISTS | ROUGH CARPENTRY |  | CJ-26-16: 2x6 @ 16" O.C (12'-0" L) | 6 | EA | 0% | 6
120 | S3.0, S3.1 |  | DIVISION 06 - WOOD, PLASTIC & COMPOSITES | CEILING JOISTS | ROUGH CARPENTRY |  | CJ-26-16: 2x6 @ 16" O.C (2'-0" L) | 13 | EA | 0% | 13
121 | S3.0, S3.1 |  | DIVISION 06 - WOOD, PLASTIC & COMPOSITES | CEILING JOISTS | ROUGH CARPENTRY |  | CJ-28-16: 2x8 @ 16" O.C (10'-0" L) | 10 | EA | 0% | 10
122 | S3.0, S3.1 |  | DIVISION 06 - WOOD, PLASTIC & COMPOSITES | CEILING JOISTS | ROUGH CARPENTRY |  | CJ-28-16: 2x8 @ 16" O.C (8'-0" L) | 1 | EA | 0% | 1
123 | S3.0, S3.1 |  | DIVISION 06 - WOOD, PLASTIC & COMPOSITES | CEILING JOISTS | ROUGH CARPENTRY |  | CJ-28-16: 2x8 @ 16" O.C (14'-0" L) | 48 | EA | 0% | 48
124 | S3.0, S3.1 |  | DIVISION 06 - WOOD, PLASTIC & COMPOSITES | CEILING JOISTS | ROUGH CARPENTRY |  | CJ-28-16: 2x8 @ 16" O.C (22'-0" L) | 15 | EA | 0% | 15
125 | S3.0, S3.1 |  | DIVISION 06 - WOOD, PLASTIC & COMPOSITES | CEILING JOISTS | ROUGH CARPENTRY |  | CJ-28-16: 2x8 @ 16" O.C (12'-0" L) | 26 | EA | 0% | 26
126 | S3.0, S3.1 |  | DIVISION 06 - WOOD, PLASTIC & COMPOSITES | CEILING JOISTS | ROUGH CARPENTRY |  | CJ-210-16: 2x10 @ 16" O.C (16'-0" L) | 75 | EA | 0% | 75
127 | S3.0, S3.1 |  | DIVISION 06 - WOOD, PLASTIC & COMPOSITES | CEILING JOISTS | ROUGH CARPENTRY |  | CJ-210-16: 2x10 @ 16" O.C (14'-0" L) | 20 | EA | 0% | 20
128 | S3.0, S3.1 |  | DIVISION 06 - WOOD, PLASTIC & COMPOSITES | ROOF RAFTERS | ROUGH CARPENTRY |  | CJ-212-16 Rafter Ties: 2x12 @ 12" O.C (18'-0" L) | 9 | EA | 0% | 9
129 | S3.0, S3.1 |  | DIVISION 06 - WOOD, PLASTIC & COMPOSITES | ROOF RAFTERS | ROUGH CARPENTRY |  | CJ-212-16 Rafter Ties: 2x12 @ 12" O.C (20'-0" L) | 53 | EA | 0% | 53
130 | S3.0, S3.1 |  | DIVISION 06 - WOOD, PLASTIC & COMPOSITES | ROOF RAFTERS | ROUGH CARPENTRY |  | No. 2 2x6 @16" O.C Rafters (8'-0" L) | 17 | EA | 0% | 17
131 | S3.0, S3.1 |  | DIVISION 06 - WOOD, PLASTIC & COMPOSITES | ROOF RAFTERS | ROUGH CARPENTRY |  | No. 2 2x6 @16" O.C Rafters (10'-0" L) | 13 | EA | 0% | 13
132 | S3.0, S3.1 |  | DIVISION 06 - WOOD, PLASTIC & COMPOSITES | ROOF RAFTERS | ROUGH CARPENTRY |  | No. 2 2x6 @16" O.C Rafters (4'-0" L) | 79 | EA | 0% | 79
133 | S3.0, S3.1 |  | DIVISION 06 - WOOD, PLASTIC & COMPOSITES | ROOF RAFTERS | ROUGH CARPENTRY |  | No.2 2 x 6 SYP @ 16" O.C Rafters (18'-0" L) | 45 | EA | 0% | 45
134 | S3.0, S3.1 |  | DIVISION 06 - WOOD, PLASTIC & COMPOSITES | ROOF RAFTERS | ROUGH CARPENTRY |  | No.2 2 x 6 SYP @ 16" O.C Rafters (20'-0" L) | 8 | EA | 0% | 8
135 | S3.0, S3.1 |  | DIVISION 06 - WOOD, PLASTIC & COMPOSITES | ROOF RAFTERS | ROUGH CARPENTRY |  | No.2 2 x 6 SYP @ 16" O.C Rafters (22'-0" L) | 5 | EA | 0% | 5
136 | S3.0, S3.1 |  | DIVISION 06 - WOOD, PLASTIC & COMPOSITES | ROOF RAFTERS | ROUGH CARPENTRY |  | No.2 2 x 6 SYP @ 16" O.C Rafters (16'-0" L) | 10 | EA | 0% | 10
137 | S3.0, S3.1 |  | DIVISION 06 - WOOD, PLASTIC & COMPOSITES | ROOF RAFTERS | ROUGH CARPENTRY |  | No.2 2 x 6 SYP @ 16" O.C Rafters (14'-0" L) | 12 | EA | 0% | 12
138 | S3.0, S3.1 |  | DIVISION 06 - WOOD, PLASTIC & COMPOSITES | ROOF RAFTERS | ROUGH CARPENTRY |  | No.2 2 x 6 SYP @ 16" O.C Rafters (12'-0" L) | 10 | EA | 0% | 10
139 | S3.0, S3.1 |  | DIVISION 06 - WOOD, PLASTIC & COMPOSITES | ROOF RAFTERS | ROUGH CARPENTRY |  | No.2 2 x 6 SYP @ 16" O.C Rafters (2'-0" L) | 31 | EA | 0% | 31
140 | S3.0, S3.1 |  | DIVISION 06 - WOOD, PLASTIC & COMPOSITES | ROOF RAFTERS | ROUGH CARPENTRY |  | No.2 2 x 6 SYP @ 16" O.C Rafters(10'-0" L) | 9 | EA | 0% | 9
141 | S3.0, S3.1 |  | DIVISION 06 - WOOD, PLASTIC & COMPOSITES | ROOF RAFTERS | ROUGH CARPENTRY |  | No.2 2 x 6 SYP @ 16" O.C Rafters (8'-0" L) | 33 | EA | 0% | 33
142 | S3.0, S3.1 |  | DIVISION 06 - WOOD, PLASTIC & COMPOSITES | ROOF RAFTERS | ROUGH CARPENTRY |  | No.2 2 x 6 SYP @ 16" O.C Rafters (6'-0" L) | 37 | EA | 0% | 37
143 | S3.0, S3.1 |  | DIVISION 06 - WOOD, PLASTIC & COMPOSITES | ROOF RAFTERS | ROUGH CARPENTRY |  | No.2 2 x 6 SYP @ 16" O.C Rafters (4'-0" L) | 22 | EA | 0% | 22
144 | S3.0, S3.1 |  | DIVISION 06 - WOOD, PLASTIC & COMPOSITES | ROOF RAFTERS | ROUGH CARPENTRY |  | No.2 2 x 6 SYP @ 16" O.C Rafters (24'-0" L) | 2 | EA | 0% | 2
145 | S3.0, S3.1 |  | DIVISION 06 - WOOD, PLASTIC & COMPOSITES | ROOF RAFTERS | ROUGH CARPENTRY |  | No.2 2 x 8 SYP @ 16" O.C Rafters (28'-0" L) | 1 | EA | 0% | 1
146 | S3.0, S3.1 |  | DIVISION 06 - WOOD, PLASTIC & COMPOSITES | ROOF RAFTERS | ROUGH CARPENTRY |  | No.2 2 x 8 SYP @ 16" O.C Rafters (24'-0" L) | 1 | EA | 0% | 1
147 | S3.0, S3.1 |  | DIVISION 06 - WOOD, PLASTIC & COMPOSITES | ROOF RAFTERS | ROUGH CARPENTRY |  | No.2 2 x 8 SYP @ 16" O.C Rafters (18'-0" L) | 28 | EA | 0% | 28
148 | S3.0, S3.1 |  | DIVISION 06 - WOOD, PLASTIC & COMPOSITES | ROOF RAFTERS | ROUGH CARPENTRY |  | No.2 2 x 8 SYP @ 16" O.C Rafters (12'-0" L) | 17 | EA | 0% | 17
149 | S3.0, S3.1 |  | DIVISION 06 - WOOD, PLASTIC & COMPOSITES | ROOF RAFTERS | ROUGH CARPENTRY |  | No.2 2 x 8 SYP @ 16" O.C Rafters (6'-0" L) | 10 | EA | 0% | 10
150 | S3.0, S3.1 |  | DIVISION 06 - WOOD, PLASTIC & COMPOSITES | ROOF RAFTERS | ROUGH CARPENTRY |  | No.2 2 x 8 SYP @ 16" O.C Rafters (34'-0" L) | 1 | EA | 0% | 1
151 | S3.0, S3.1 |  | DIVISION 06 - WOOD, PLASTIC & COMPOSITES | ROOF RAFTERS | ROUGH CARPENTRY |  | No.2 2 x 8 SYP @ 16" O.C Rafters (16'-0" L) | 12 | EA | 0% | 12
152 | S3.0, S3.1 |  | DIVISION 06 - WOOD, PLASTIC & COMPOSITES | ROOF RAFTERS | ROUGH CARPENTRY |  | No.2 2 x 8 SYP @ 16" O.C Rafters (22'-0" L) | 2 | EA | 0% | 2
153 | S3.0, S3.1 |  | DIVISION 06 - WOOD, PLASTIC & COMPOSITES | ROOF RAFTERS | ROUGH CARPENTRY |  | No.2 2 x 8 SYP @ 16" O.C Rafters (10'-0" L) | 11 | EA | 0% | 11
154 | S3.0, S3.1 |  | DIVISION 06 - WOOD, PLASTIC & COMPOSITES | ROOF RAFTERS | ROUGH CARPENTRY |  | No.2 2 x 8 SYP @ 16" O.C Rafters (4'-0" L) | 7 | EA | 0% | 7
155 | S3.0, S3.1 |  | DIVISION 06 - WOOD, PLASTIC & COMPOSITES | ROOF RAFTERS | ROUGH CARPENTRY |  | No.2 2 x 8 SYP @ 16" O.C Rafters (14'-0" L) | 10 | EA | 0% | 10
156 | S3.0, S3.1 |  | DIVISION 06 - WOOD, PLASTIC & COMPOSITES | ROOF RAFTERS | ROUGH CARPENTRY |  | No.2 2 x 8 SYP @ 16" O.C Rafters (8'-0" L) | 11 | EA | 0% | 11
157 | S3.0, S3.1 |  | DIVISION 06 - WOOD, PLASTIC & COMPOSITES | ROOF RAFTERS | ROUGH CARPENTRY |  | No.2 2 x 8 SYP @ 16" O.C Rafters (2'-0" L) | 4 | EA | 0% | 4
158 | S3.0, S3.1 |  | DIVISION 06 - WOOD, PLASTIC & COMPOSITES | ROOF RAFTERS | ROUGH CARPENTRY |  | No.2 2 x6 SYP @ 16" O.C Rafters (6'-0" L) | 13 | EA | 0% | 13
159 | S3.0, S3.1 |  | DIVISION 06 - WOOD, PLASTIC & COMPOSITES | ROOF RAFTERS | ROUGH CARPENTRY |  | No.2 2 x6 SYP @ 16" O.C Rafters (4'-0" L) | 11 | EA | 0% | 11
160 | S3.0, S3.1 |  | DIVISION 06 - WOOD, PLASTIC & COMPOSITES | ROOF RAFTERS | ROUGH CARPENTRY |  | No.2 2 x6 SYP @ 16" O.C Rafters (2'-0" L) | 13 | EA | 0% | 13
161 | S3.0, S3.1 |  | DIVISION 06 - WOOD, PLASTIC & COMPOSITES | ROOF RAFTERS | ROUGH CARPENTRY |  | No.2 2 x6 SYP @ 16" O.C Rafters (26'-0" L) | 3 | EA | 0% | 3
162 | S3.0, S3.1 |  | DIVISION 06 - WOOD, PLASTIC & COMPOSITES | ROOF RAFTERS | ROUGH CARPENTRY |  | No.2 2 x6 SYP @ 16" O.C Rafters (28'-0" L) | 7 | EA | 0% | 7
163 | S3.0, S3.1 |  | DIVISION 06 - WOOD, PLASTIC & COMPOSITES | ROOF RAFTERS | ROUGH CARPENTRY |  | No.2 2 x6 SYP @ 16" O.C Rafters (24'-0" L) | 8 | EA | 0% | 8
164 | S3.0, S3.1 |  | DIVISION 06 - WOOD, PLASTIC & COMPOSITES | ROOF RAFTERS | ROUGH CARPENTRY |  | No.2 2 x6 SYP @ 16" O.C Rafters (22'-0" L) | 10 | EA | 0% | 10
165 | S3.0, S3.1 |  | DIVISION 06 - WOOD, PLASTIC & COMPOSITES | ROOF RAFTERS | ROUGH CARPENTRY |  | No.2 2 x6 SYP @ 16" O.C Rafters (20'-0" L) | 9 | EA | 0% | 9
166 | S3.0, S3.1 |  | DIVISION 06 - WOOD, PLASTIC & COMPOSITES | ROOF RAFTERS | ROUGH CARPENTRY |  | No.2 2 x6 SYP @ 16" O.C Rafters (18'-0" L) | 10 | EA | 0% | 10
167 | S3.0, S3.1 |  | DIVISION 06 - WOOD, PLASTIC & COMPOSITES | ROOF RAFTERS | ROUGH CARPENTRY |  | No.2 2 x6 SYP @ 16" O.C Rafters (14'-0" L) | 9 | EA | 0% | 9
168 | S3.0, S3.1 |  | DIVISION 06 - WOOD, PLASTIC & COMPOSITES | ROOF RAFTERS | ROUGH CARPENTRY |  | No.2 2 x6 SYP @ 16" O.C Rafters (12'-0" L) | 9 | EA | 0% | 9
169 | S3.0, S3.1 |  | DIVISION 06 - WOOD, PLASTIC & COMPOSITES | ROOF RAFTERS | ROUGH CARPENTRY |  | No.2 2 x6 SYP @ 16" O.C Rafters (10'-0" L) | 11 | EA | 0% | 11
170 | S3.0, S3.1 |  | DIVISION 06 - WOOD, PLASTIC & COMPOSITES | ROOF RAFTERS | ROUGH CARPENTRY |  | No.2 2 x6 SYP @ 16" O.C Rafters (8'-0" L) | 10 | EA | 0% | 10
171 | S3.0, S3.1 |  | DIVISION 06 - WOOD, PLASTIC & COMPOSITES | ROOF RAFTERS | ROUGH CARPENTRY |  | No.2 2 x6 SYP @ 16" O.C Rafters (16'-0" L) | 4 | EA | 0% | 4
172 | S3.0, S3.1 |  | DIVISION 06 - WOOD, PLASTIC & COMPOSITES | ROOF RAFTERS | ROUGH CARPENTRY |  | No.2 2 x6 SYP @ 16" O.C Rafters (30'-0" L) | 32 | EA | 0% | 32
173 | S3.0, S3.1 |  | DIVISION 06 - WOOD, PLASTIC & COMPOSITES | ROOF RAFTERS | ROUGH CARPENTRY |  | No. 2 2 x6 Collar Tie (8'-0" L) | 40 | EA | 0% | 40
|  |  |  | ROOF RAFTERS | ROUGH CARPENTRY
|  |  |  | ROOF RAFTERS | ROUGH CARPENTRY
174 | S3.0, S3.1 |  | DIVISION 06 - WOOD, PLASTIC & COMPOSITES | PURLINS | ROUGH CARPENTRY |  | 2x6 Continuous Purlins (10'-0" L) | 36.9 | EA | 0% | 36.9
175 | S3.0, S3.1 |  | DIVISION 06 - WOOD, PLASTIC & COMPOSITES | SHEATHING | ROUGH CARPENTRY |  | 15/32'' APA Rated Plywood Sheathing @ Roof | 7810 | SF | 5% | 8200.5
176 | S3.0, S3.1 |  | DIVISION 06 - WOOD, PLASTIC & COMPOSITES | SHEATHING | ROUGH CARPENTRY |  | No. of Sheets (4' x 8') | 256 | EA | 0% | 256
177 | S3.0, S3.1 |  | DIVISION 06 - WOOD, PLASTIC & COMPOSITES | SHEATHING | ROUGH CARPENTRY |  | Screws | 19200 | EA | 0% | 19200
| S3.0, S3.1 |  |  | SHEATHING | ROUGH CARPENTRY
178 | FLOOR PLAN | FLOOR PLAN | DIVISION 06 - WOOD, PLASTIC & COMPOSITES | MILLWORK | FINISH CARPENTRY |  | 2'-0" Deep x 2'-6" H Floor Mounted Base Cabinets W/ Drawers, Doors & Hardware | 6.03 | LF | 5% | 6.3315
179 | FLOOR PLAN | FLOOR PLAN | DIVISION 06 - WOOD, PLASTIC & COMPOSITES | MILLWORK | FINISH CARPENTRY |  | 1'-0" Deep Linen Closet @ Bath | 5.9 | LF | 5% | 6.195
180 | FLOOR PLAN | FLOOR PLAN | DIVISION 06 - WOOD, PLASTIC & COMPOSITES | MILLWORK | FINISH CARPENTRY |  | 1'-0" Deep One Rod & One Shelf | 37.21 | LF | 5% | 39.0705
181 | FLOOR PLAN | FLOOR PLAN | DIVISION 06 - WOOD, PLASTIC & COMPOSITES | MILLWORK | FINISH CARPENTRY |  | 1'-0" Deep Two Rod & Two Shelves | 27.8 | LF | 5% | 29.19
182 | FLOOR PLAN | FLOOR PLAN | DIVISION 06 - WOOD, PLASTIC & COMPOSITES | MILLWORK | FINISH CARPENTRY |  | 2'-0" Deep x 2'-8" H Floor Mounted Base Cabinets W/ Drawers, Doors & Hardware | 10.67 | LF | 5% | 11.2035
183 | FLOOR PLAN | FLOOR PLAN | DIVISION 06 - WOOD, PLASTIC & COMPOSITES | MILLWORK | FINISH CARPENTRY |  | 1'-0" Deep Five Shelves | 29.32 | LF | 5% | 30.786
184 | FLOOR PLAN | FLOOR PLAN | DIVISION 06 - WOOD, PLASTIC & COMPOSITES | MILLWORK | FINISH CARPENTRY |  | 1'-0" Deep Bench W/ Shelves | 4.95 | LF | 5% | 5.1975
185 | FLOOR PLAN | FLOOR PLAN | DIVISION 06 - WOOD, PLASTIC & COMPOSITES | MILLWORK | FINISH CARPENTRY |  | 1'-6" Deep x 2'-0" H Wall Mounted Cabinets | 4.96 | LF | 5% | 5.208
186 | FLOOR PLAN | FLOOR PLAN | DIVISION 06 - WOOD, PLASTIC & COMPOSITES | MILLWORK | FINISH CARPENTRY |  | 1'-6" Deep Full Height Linen Closet W/ Rod | 2.94 | LF | 5% | 3.087
187 | FLOOR PLAN | FLOOR PLAN | DIVISION 06 - WOOD, PLASTIC & COMPOSITES | MILLWORK | FINISH CARPENTRY |  | 2'-0" Deep x 3'-0" H Base Cabinets W/ Drawers, Doors & Hardware | 38.96 | LF | 5% | 40.908
188 | FLOOR PLAN | FLOOR PLAN | DIVISION 06 - WOOD, PLASTIC & COMPOSITES | MILLWORK | FINISH CARPENTRY |  | 1'-0" Deep x 3'-6" H Wall Mounted Upper Cabinets W/ Doors & Hardware | 24.6 | LF | 5% | 25.83
189 | FLOOR PLAN | FLOOR PLAN | DIVISION 06 - WOOD, PLASTIC & COMPOSITES | MILLWORK | FINISH CARPENTRY |  | 1'-6" Deep x 2'-0" H Wall Mounted Upper Cabinets W/ Doors & Hardware | 3.73 | LF | 5% | 3.9165
190 | FLOOR PLAN | FLOOR PLAN | DIVISION 06 - WOOD, PLASTIC & COMPOSITES | WOOD TRIMS | ARCHITECTURAL WOOD WORK |  | 4" Wide Wood Door Trims | 1185 | LF | 5% | 1244.25
191 | FLOOR PLAN | FLOOR PLAN | DIVISION 06 - WOOD, PLASTIC & COMPOSITES | WOOD TRIMS | ARCHITECTURAL WOOD WORK |  | 4" Wide Wood Window Trims | 666 | LF | 5% | 699.3
|  | FLOOR PLAN | DIVISION 06 - WOOD, PLASTIC & COMPOSITES |  | ARCHITECTURAL WOOD WORK
192 | ROOF PLAN | ROOF | DIVISION 07 - THERMAL & MOISTURE PROTECTION | ROOFING |  |  | Shingle Roofing | 7810.358 | SF | 5% | 8200.8759
193 | ROOF PLAN | ROOF | DIVISION 07 - THERMAL & MOISTURE PROTECTION | ROOFING |  |  | 15 LB Felt Paper | 7810 | SF | 5% | 8200.5
194 | ROOF PLAN | ROOF | DIVISION 07 - THERMAL & MOISTURE PROTECTION | ROOFING |  |  | Ridge Flashing | 135.03 | LF | 5% | 141.7815
195 | ROOF PLAN | ROOF | DIVISION 07 - THERMAL & MOISTURE PROTECTION | ROOFING |  |  | Hip Flashing | 270.95 | LF | 5% | 284.4975
196 | ROOF PLAN | ROOF | DIVISION 07 - THERMAL & MOISTURE PROTECTION | ROOFING |  |  | Valley Flashing | 277.39 | LF | 5% | 291.2595
197 | ROOF PLAN | ROOF | DIVISION 07 - THERMAL & MOISTURE PROTECTION | ROOFING |  |  | 3'-0" Wide Ice & Water Shield | 655.98 | LF | 5% | 688.779
198 | ROOF PLAN | ROOF | DIVISION 07 - THERMAL & MOISTURE PROTECTION | ROOFING |  |  | 7/16" x 6" Hardy Fascia | 468.14 | LF | 5% | 491.547
199 | ROOF PLAN | ROOF | DIVISION 07 - THERMAL & MOISTURE PROTECTION | ROOFING |  |  | 2" x 2" Metal Drip Flashing | 468.14 | LF | 5% | 491.547
200 | ROOF PLAN | ROOF | DIVISION 07 - THERMAL & MOISTURE PROTECTION | ROOFING |  |  | 1'-0" Deep Perforated Hardy Soffit | 424.61 | SF | 5% | 445.8405
201 | ROOF PLAN | ROOF | DIVISION 07 - THERMAL & MOISTURE PROTECTION | ROOFING |  |  | 1'-0" Deep Solid Hardy Soffit | 43.52 | SF | 5% | 45.696
202 | ROOF PLAN | ROOF | DIVISION 07 - THERMAL & MOISTURE PROTECTION | ROOFING |  |  | Pre-Finished Roof Gutter (Assumed) | 425 | LF | 5% | 446.25
203 | ROOF PLAN | ROOF | DIVISION 07 - THERMAL & MOISTURE PROTECTION | ROOFING |  |  | 10'-0" Long Downspouts (Assumed) | 6 | EA | 0% | 6
204 | ROOF PLAN | ROOF | DIVISION 07 - THERMAL & MOISTURE PROTECTION | ROOFING |  |  | 12'-0" Long Downspouts (Assumed) | 2 | EA | 0% | 2
205 | ROOF PLAN | ROOF | DIVISION 07 - THERMAL & MOISTURE PROTECTION | ROOFING |  |  | 17'-0" Long Downspouts (Assumed) | 3 | EA | 0% | 3
206 | ELEVATIONS | ELEVATIONS | DIVISION 07 - THERMAL & MOISTURE PROTECTION | EXTERIOR FINISHES |  |  | Stucco | 2336.09 | SF | 5% | 2452.8945
207 | FLOOR PLAN | FLOOR PLAN | DIVISION 08 - OPENINGS | WINDOWS |  |  | 6'-0" W x 6'-0" H Single Hung Window | 2 | EA | 0% | 2
208 | FLOOR PLAN | FLOOR PLAN | DIVISION 08 - OPENINGS | WINDOWS |  |  | 3'-0" W x 6'-0" H Single Hung Window Mulled W/ 3'-0" W x 1'-6" H Fixed Glass Window | 3 | EA | 0% | 3
209 | FLOOR PLAN | FLOOR PLAN | DIVISION 08 - OPENINGS | WINDOWS |  |  | 2'-0" W x 6'-0" H Fixed Glass Window | 4 | EA | 0% | 4
210 | FLOOR PLAN | FLOOR PLAN | DIVISION 08 - OPENINGS | WINDOWS |  |  | 2'-0" W x 2'-6" H Fixed Glass Window | 2 | EA | 0% | 2
211 | FLOOR PLAN | FLOOR PLAN | DIVISION 08 - OPENINGS | WINDOWS |  |  | 6'-0" W x 2'-6" H Fixed Glass Window | 1 | EA | 0% | 1
212 | FLOOR PLAN | FLOOR PLAN | DIVISION 08 - OPENINGS | WINDOWS |  |  | 6'-0" W x 6'-0" H Single Hung Window Mulled W/ 6'-0" W x 1'-6" H Fixed Glass Window | 1 | EA | 0% | 1
213 | FLOOR PLAN | FLOOR PLAN | DIVISION 08 - OPENINGS | WINDOWS |  |  | 3'-0" W x 6'-0" H Single Hung Window | 6 | EA | 0% | 6
214 | FLOOR PLAN | FLOOR PLAN | DIVISION 08 - OPENINGS | INTERIOR DOORS |  |  | 2'-0" W x 8'-0" H Wood Door W/ Frame | 1 | EA | 0% | 1
215 | FLOOR PLAN | FLOOR PLAN | DIVISION 08 - OPENINGS | INTERIOR DOORS |  |  | 2'-4" W x 8'-0" H Wood Door W/ Frame | 5 | EA | 0% | 5
216 | FLOOR PLAN | FLOOR PLAN | DIVISION 08 - OPENINGS | INTERIOR DOORS |  |  | 2'-6" W x 8'-0" H Wood Door W/ Frame | 1 | EA | 0% | 1
217 | FLOOR PLAN | FLOOR PLAN | DIVISION 08 - OPENINGS | INTERIOR DOORS |  |  | 2'-8" W x 8'-0" H Wood Door W/ Frame | 13 | EA | 0% | 13
218 | FLOOR PLAN | FLOOR PLAN | DIVISION 08 - OPENINGS | INTERIOR DOORS |  |  | 4'-0" W x 8'-0" H Wood Double Door W/ Frame | 1 | EA | 0% | 1
219 | FLOOR PLAN | FLOOR PLAN | DIVISION 08 - OPENINGS | INTERIOR DOORS |  |  | 5'-0" W x 8'-0" H Wood Double Door Including Single Pane Glass W/ Frame | 1 | EA | 0% | 1
220 | FLOOR PLAN | FLOOR PLAN | DIVISION 08 - OPENINGS | INTERIOR DOORS |  |  | 3'-0" W x 8'-0" H Wood Door W/ Frame | 1 | EA | 0% | 1
221 | FLOOR PLAN | FLOOR PLAN | DIVISION 08 - OPENINGS | EXTERIOR DOORS |  |  | 6'-0" W x 8'-0" H Wood Double Entry Door W/ Frame | 1 | EA | 0% | 1
222 | FLOOR PLAN | FLOOR PLAN | DIVISION 08 - OPENINGS | EXTERIOR DOORS |  |  | 18'-0" W x 8'-0"H Over Head Garage Door | 1 | EA | 0% | 1
223 | FLOOR PLAN | FLOOR PLAN | DIVISION 08 - OPENINGS | EXTERIOR DOORS |  |  | 9'-0" W x 8'-0"H Over Head Garage Door | 2 | EA | 0% | 2
224 | FLOOR PLAN | FLOOR PLAN | DIVISION 08 - OPENINGS | EXTERIOR DOORS |  |  | 2'-8" W x 8'-0" H Wood Exterior Door W/ Frame | 1 | EA | 0% | 1
225 | FLOOR PLAN | FLOOR PLAN | DIVISION 08 - OPENINGS | EXTERIOR DOORS |  |  | 2'-8" W x 8'-0" H Wood Exterior Door Including Single Pane Glass W/ Frame | 1 | EA | 0% | 1
226 | FLOOR PLAN | FLOOR PLAN | DIVISION 08 - OPENINGS | EXTERIOR DOORS |  |  | 2'-6" W x 8'-0" H Wood Exterior Door W/ Frame | 1 | EA | 0% | 1
227 | FLOOR PLAN | FLOOR PLAN | DIVISION 08 - OPENINGS | EXTERIOR DOORS |  |  | Standard Door Hardware | 30 | EA | 0% | 30
228 | FLOOR PLAN | FLOOR PLAN | DIVISION 08 - OPENINGS | ATTIC ACCESS |  |  | 2'-9" W x 4'-10" H Attic Access W/ Pull Down Metal Ladder | 1 | EA | 0% | 1
229 | FLOOR PLAN | FLOOR PLAN | DIVISION 09 - FINISHES | WALLS | (2x4) Exterior Bearing Studs Wall |  | 1/2'' Gypsum Wall Board | 1869 | SF | 5% | 1962.45
230 | FLOOR PLAN | FLOOR PLAN | DIVISION 09 - FINISHES | WALLS | (2x4) Exterior Bearing Studs Wall |  | No. of Sheets (4' x 8') | 61 | EA | 0% | 61
231 | FLOOR PLAN | FLOOR PLAN | DIVISION 09 - FINISHES | WALLS | (2x4) Exterior Bearing Studs Wall |  | Tapping | 976 | LF | 5% | 1024.8
232 | FLOOR PLAN | FLOOR PLAN | DIVISION 09 - FINISHES | WALLS | (2x4) Exterior Bearing Studs Wall |  | Mudding | 102.0474 | LBS | 5% | 107.1498
233 | FLOOR PLAN | FLOOR PLAN | DIVISION 09 - FINISHES | WALLS | (2x4) Exterior Bearing Studs Wall |  | Screws | 2928 | EA | 0% | 2928
234 | FLOOR PLAN | FLOOR PLAN | DIVISION 09 - FINISHES | WALLS | (2x4) Exterior Bearing Studs Wall |  | 1/2'' Moisture Resistant Gypsum Wall Board | 390.6 | SF | 5% | 410.13
235 | FLOOR PLAN | FLOOR PLAN | DIVISION 09 - FINISHES | WALLS | (2x4) Exterior Bearing Studs Wall |  | No. of Sheets (4' x 8') | 13 | EA | 0% | 13
236 | FLOOR PLAN | FLOOR PLAN | DIVISION 09 - FINISHES | WALLS | (2x4) Exterior Bearing Studs Wall |  | Tapping | 208 | LF | 5% | 218.4
237 | FLOOR PLAN | FLOOR PLAN | DIVISION 09 - FINISHES | WALLS | (2x4) Exterior Bearing Studs Wall |  | Mudding | 21.3268 | LBS | 5% | 22.3931
238 | FLOOR PLAN | FLOOR PLAN | DIVISION 09 - FINISHES | WALLS | (2x4) Exterior Bearing Studs Wall |  | Screws | 624 | EA | 0% | 624
239 | FLOOR PLAN | FLOOR PLAN | DIVISION 09 - FINISHES | WALLS | (2x4) Exterior Bearing Studs Wall |  | 7/16" OSB Sheathing | 3276.5 | EA | 0% | 3276.5
240 | FLOOR PLAN | FLOOR PLAN | DIVISION 09 - FINISHES | WALLS | (2x4) Exterior Bearing Studs Wall |  | No. of Sheets (4' x 8') | 102 | EA | 0% | 102
241 | FLOOR PLAN | FLOOR PLAN | DIVISION 09 - FINISHES | WALLS | (2x4) Exterior Bearing Studs Wall |  | Nails | 7650 | EA | 0% | 7650
242 | FLOOR PLAN | FLOOR PLAN | DIVISION 09 - FINISHES | WALLS | (2x4) Exterior Bearing Studs Wall |  | (2x4x12') Wood Studs @ 16" O.C. | 161.6541 | EA | 0% | 161.6541
243 | FLOOR PLAN | FLOOR PLAN | DIVISION 09 - FINISHES | WALLS | (2x4) Exterior Bearing Studs Wall |  | (2x4x20') Wood Studs @ 16" O.C. | 24.0602 | EA | 0% | 24.0602
244 | FLOOR PLAN | FLOOR PLAN | DIVISION 09 - FINISHES | WALLS | (2x4) Exterior Bearing Studs Wall |  | (2x4x16') P.T. Sill Plate | 15.4375 | EA | 0% | 15.4375
245 | FLOOR PLAN | FLOOR PLAN | DIVISION 09 - FINISHES | WALLS | (2x4) Exterior Bearing Studs Wall |  | (2x4x16') Top Plates | 30.875 | EA | 0% | 30.875
246 | FLOOR PLAN | FLOOR PLAN | DIVISION 09 - FINISHES | WALLS | (2x4) Exterior Bearing Studs Wall |  | 3-1/2" Batt Insulation | 2883.6 | SF | 5% | 3027.78
247 | FLOOR PLAN | FLOOR PLAN | DIVISION 09 - FINISHES | WALLS | (2x4) Exterior Bearing Studs Wall |  | Sealant | 494 | LF | 5% | 518.7
248 | FLOOR PLAN | FLOOR PLAN | DIVISION 09 - FINISHES | WALLS | (2x6) Exterior Bearing Studs Wall |  | 1/2'' Gypsum Wall Board | 1276.25 | SF | 5% | 1340.0625
249 | FLOOR PLAN | FLOOR PLAN | DIVISION 09 - FINISHES | WALLS | (2x6) Exterior Bearing Studs Wall |  | No. of Sheets (4' x 8') | 42 | EA | 0% | 42
250 | FLOOR PLAN | FLOOR PLAN | DIVISION 09 - FINISHES | WALLS | (2x6) Exterior Bearing Studs Wall |  | Tapping | 672 | LF | 5% | 705.6
251 | FLOOR PLAN | FLOOR PLAN | DIVISION 09 - FINISHES | WALLS | (2x6) Exterior Bearing Studs Wall |  | Mudding | 69.6833 | LBS | 5% | 73.1674
252 | FLOOR PLAN | FLOOR PLAN | DIVISION 09 - FINISHES | WALLS | (2x6) Exterior Bearing Studs Wall |  | Screws | 2016 | EA | 0% | 2016
253 | FLOOR PLAN | FLOOR PLAN | DIVISION 09 - FINISHES | WALLS | (2x6) Exterior Bearing Studs Wall |  | 1/2'' Moisture Resistant Gypsum Wall Board | 35.805 | SF | 5% | 37.5953
254 | FLOOR PLAN | FLOOR PLAN | DIVISION 09 - FINISHES | WALLS | (2x6) Exterior Bearing Studs Wall |  | No. of Sheets (4' x 8') | 1 | EA | 0% | 1
255 | FLOOR PLAN | FLOOR PLAN | DIVISION 09 - FINISHES | WALLS | (2x6) Exterior Bearing Studs Wall |  | Tapping | 16 | LF | 5% | 16.8
256 | FLOOR PLAN | FLOOR PLAN | DIVISION 09 - FINISHES | WALLS | (2x6) Exterior Bearing Studs Wall |  | Mudding | 1.955 | LBS | 5% | 2.0527
257 | FLOOR PLAN | FLOOR PLAN | DIVISION 09 - FINISHES | WALLS | (2x6) Exterior Bearing Studs Wall |  | Screws | 48 | EA | 0% | 48
258 | FLOOR PLAN | FLOOR PLAN | DIVISION 09 - FINISHES | WALLS | (2x6) Exterior Bearing Studs Wall |  | 7/16" OSB Sheathing | 1313.97 | EA | 0% | 1313.97
259 | FLOOR PLAN | FLOOR PLAN | DIVISION 09 - FINISHES | WALLS | (2x6) Exterior Bearing Studs Wall |  | No. of Sheets (4' x 8') | 41 | EA | 0% | 41
260 | FLOOR PLAN | FLOOR PLAN | DIVISION 09 - FINISHES | WALLS | (2x6) Exterior Bearing Studs Wall |  | Nails | 3075 | EA | 0% | 3075
261 | FLOOR PLAN | FLOOR PLAN | DIVISION 09 - FINISHES | WALLS | (2x6) Exterior Bearing Studs Wall |  | (2x6x12') Wood Studs @ 16" O.C. | 2.5639 | EA | 0% | 2.5639
262 | FLOOR PLAN | FLOOR PLAN | DIVISION 09 - FINISHES | WALLS | (2x6) Exterior Bearing Studs Wall |  | (2x6x14') Wood Studs @ 16" O.C. | 21.203 | EA | 0% | 21.203
263 | FLOOR PLAN | FLOOR PLAN | DIVISION 09 - FINISHES | WALLS | (2x6) Exterior Bearing Studs Wall |  | (2x6x20') Wood Studs @ 16" O.C. | 35.7143 | EA | 0% | 35.7143
264 | FLOOR PLAN | FLOOR PLAN | DIVISION 09 - FINISHES | WALLS | (2x6) Exterior Bearing Studs Wall |  | (2x6x16') P.T. Sill Plate | 4.9375 | EA | 0% | 4.9375
265 | FLOOR PLAN | FLOOR PLAN | DIVISION 09 - FINISHES | WALLS | (2x6) Exterior Bearing Studs Wall |  | (2x6x16') Top Plates | 9.875 | EA | 0% | 9.875
266 | FLOOR PLAN | FLOOR PLAN | DIVISION 09 - FINISHES | WALLS | (2x6) Exterior Bearing Studs Wall |  | 3-1/2" Batt Insulation | 1313.97 | SF | 5% | 1379.6685
267 | FLOOR PLAN | FLOOR PLAN | DIVISION 09 - FINISHES | WALLS | (2x6) Exterior Bearing Studs Wall |  | Sealant | 158 | LF | 5% | 165.9
268 | FLOOR PLAN | FLOOR PLAN | DIVISION 09 - FINISHES | WALLS | (2x4) Interior Studs Wall |  | 1/2'' Gypsum Wall Board | 6345.7 | SF | 5% | 6662.985
269 | FLOOR PLAN | FLOOR PLAN | DIVISION 09 - FINISHES | WALLS | (2x4) Interior Studs Wall |  | No. of Sheets (4' x 8') | 208 | EA | 0% | 208
270 | FLOOR PLAN | FLOOR PLAN | DIVISION 09 - FINISHES | WALLS | (2x4) Interior Studs Wall |  | Tapping | 3328 | LF | 5% | 3494.4
271 | FLOOR PLAN | FLOOR PLAN | DIVISION 09 - FINISHES | WALLS | (2x4) Interior Studs Wall |  | Mudding | 346.4752 | LBS | 5% | 363.799
272 | FLOOR PLAN | FLOOR PLAN | DIVISION 09 - FINISHES | WALLS | (2x4) Interior Studs Wall |  | Screws | 9984 | EA | 0% | 9984
273 | FLOOR PLAN | FLOOR PLAN | DIVISION 09 - FINISHES | WALLS | (2x4) Interior Studs Wall |  | 1/2'' Moisture Resistant Gypsum Wall Board | 1542.528 | SF | 5% | 1619.6544
274 | FLOOR PLAN | FLOOR PLAN | DIVISION 09 - FINISHES | WALLS | (2x4) Interior Studs Wall |  | No. of Sheets (4' x 8') | 51 | EA | 0% | 51
275 | FLOOR PLAN | FLOOR PLAN | DIVISION 09 - FINISHES | WALLS | (2x4) Interior Studs Wall |  | Tapping | 816 | LF | 5% | 856.8
276 | FLOOR PLAN | FLOOR PLAN | DIVISION 09 - FINISHES | WALLS | (2x4) Interior Studs Wall |  | Mudding | 84.222 | LBS | 5% | 88.4331
277 | FLOOR PLAN | FLOOR PLAN | DIVISION 09 - FINISHES | WALLS | (2x4) Interior Studs Wall |  | Screws | 2448 | EA | 0% | 2448
278 | FLOOR PLAN | FLOOR PLAN | DIVISION 09 - FINISHES | WALLS | (2x4) Interior Studs Wall |  | 5/8" 1 Hour Rated Type X Gypsum Wall Board @ Garage Walls | 1522.5 | SF | 5% | 1598.625
279 | FLOOR PLAN | FLOOR PLAN | DIVISION 09 - FINISHES | WALLS | (2x4) Interior Studs Wall |  | No. of Sheets (4' x 8') | 50 | EA | 0% | 50
280 | FLOOR PLAN | FLOOR PLAN | DIVISION 09 - FINISHES | WALLS | (2x4) Interior Studs Wall |  | Tapping | 800 | LF | 5% | 840
281 | FLOOR PLAN | FLOOR PLAN | DIVISION 09 - FINISHES | WALLS | (2x4) Interior Studs Wall |  | Mudding | 83.1285 | LBS | 5% | 87.2849
282 | FLOOR PLAN | FLOOR PLAN | DIVISION 09 - FINISHES | WALLS | (2x4) Interior Studs Wall |  | Screws | 2400 | EA | 0% | 2400
283 | FLOOR PLAN | FLOOR PLAN | DIVISION 09 - FINISHES | WALLS | (2x4) Interior Studs Wall |  | (2x4x4') Wood Studs @ 16" O.C. | 8.2707 | EA | 0% | 8.2707
284 | FLOOR PLAN | FLOOR PLAN | DIVISION 09 - FINISHES | WALLS | (2x4) Interior Studs Wall |  | (2x4x12') Wood Studs @ 16" O.C. | 229.3233 | EA | 0% | 229.3233
285 | FLOOR PLAN | FLOOR PLAN | DIVISION 09 - FINISHES | WALLS | (2x4) Interior Studs Wall |  | (2x4x14') Wood Studs @ 16" O.C. | 16.5414 | EA | 0% | 16.5414
286 | FLOOR PLAN | FLOOR PLAN | DIVISION 09 - FINISHES | WALLS | (2x4) Interior Studs Wall |  | (2x4x16') P.T. Sill Plate | 26.3125 | EA | 0% | 26.3125
287 | FLOOR PLAN | FLOOR PLAN | DIVISION 09 - FINISHES | WALLS | (2x4) Interior Studs Wall |  | (2x4x16') Top Plates | 52.625 | EA | 0% | 52.625
288 | FLOOR PLAN | FLOOR PLAN | DIVISION 09 - FINISHES | WALLS | (2x4) Interior Studs Wall |  | Sealant | 1684 | LF | 5% | 1768.2
289 | FLOOR PLAN | FLOOR PLAN | DIVISION 09 - FINISHES | WALLS | (2x6) Interior Studs Wall |  | 1/2'' Gypsum Wall Board | 1939.32 | SF | 5% | 2036.286
290 | FLOOR PLAN | FLOOR PLAN | DIVISION 09 - FINISHES | WALLS | (2x6) Interior Studs Wall |  | No. of Sheets (4' x 8') | 64 | EA | 0% | 64
291 | FLOOR PLAN | FLOOR PLAN | DIVISION 09 - FINISHES | WALLS | (2x6) Interior Studs Wall |  | Tapping | 1024 | LF | 5% | 1075.2
292 | FLOOR PLAN | FLOOR PLAN | DIVISION 09 - FINISHES | WALLS | (2x6) Interior Studs Wall |  | Mudding | 105.8869 | LBS | 5% | 111.1812
293 | FLOOR PLAN | FLOOR PLAN | DIVISION 09 - FINISHES | WALLS | (2x6) Interior Studs Wall |  | Screws | 3072 | EA | 0% | 3072
294 | FLOOR PLAN | FLOOR PLAN | DIVISION 09 - FINISHES | WALLS | (2x6) Interior Studs Wall |  | 1/2'' Moisture Resistant Gypsum Wall Board | 238.5 | SF | 5% | 250.425
295 | FLOOR PLAN | FLOOR PLAN | DIVISION 09 - FINISHES | WALLS | (2x6) Interior Studs Wall |  | No. of Sheets (4' x 8') | 8 | EA | 0% | 8
296 | FLOOR PLAN | FLOOR PLAN | DIVISION 09 - FINISHES | WALLS | (2x6) Interior Studs Wall |  | Tapping | 128 | LF | 5% | 134.4
297 | FLOOR PLAN | FLOOR PLAN | DIVISION 09 - FINISHES | WALLS | (2x6) Interior Studs Wall |  | Mudding | 13.0221 | LBS | 5% | 13.6732
298 | FLOOR PLAN | FLOOR PLAN | DIVISION 09 - FINISHES | WALLS | (2x6) Interior Studs Wall |  | Screws | 384 | EA | 0% | 384
299 | FLOOR PLAN | FLOOR PLAN | DIVISION 09 - FINISHES | WALLS | (2x6) Interior Studs Wall |  | (2x6x12') Wood Studs @ 16" O.C. | 12.3459 | EA | 0% | 12.3459
300 | FLOOR PLAN | FLOOR PLAN | DIVISION 09 - FINISHES | WALLS | (2x6) Interior Studs Wall |  | (2x6x14') Wood Studs @ 16" O.C. | 6.7669 | EA | 0% | 6.7669
301 | FLOOR PLAN | FLOOR PLAN | DIVISION 09 - FINISHES | WALLS | (2x6) Interior Studs Wall |  | (2x6x20') Wood Studs @ 16" O.C. | 30.2256 | EA | 0% | 30.2256
302 | FLOOR PLAN | FLOOR PLAN | DIVISION 09 - FINISHES | WALLS | (2x6) Interior Studs Wall |  | (2x6x16') P.T. Sill Plate | 4.0625 | EA | 0% | 4.0625
303 | FLOOR PLAN | FLOOR PLAN | DIVISION 09 - FINISHES | WALLS | (2x6) Interior Studs Wall |  | (2x6x16') Top Plates | 8.125 | EA | 0% | 8.125
304 | FLOOR PLAN | FLOOR PLAN | DIVISION 09 - FINISHES | WALLS | (2x6) Interior Studs Wall |  | Sealant | 260 | LF | 5% | 273
305 | FLOOR PLAN | FLOOR PLAN | DIVISION 09 - FINISHES | CEILING | GYPSUM BOARD CEILING |  | 1/2" Moisture Resistant Gypsum Board Ceiling | 429.9 | SF | 5% | 451.395
306 | FLOOR PLAN | FLOOR PLAN | DIVISION 09 - FINISHES | CEILING | GYPSUM BOARD CEILING |  | No. of Sheets (4' x 8') | 14 | EA | 0% | 14
307 | FLOOR PLAN | FLOOR PLAN | DIVISION 09 - FINISHES | CEILING | GYPSUM BOARD CEILING |  | Tapping | 224 | LF | 5% | 235.2
308 | FLOOR PLAN | FLOOR PLAN | DIVISION 09 - FINISHES | CEILING | GYPSUM BOARD CEILING |  | Mudding | 23.4725 | LBS | 5% | 24.6462
309 | FLOOR PLAN | FLOOR PLAN | DIVISION 09 - FINISHES | CEILING | GYPSUM BOARD CEILING |  | Screws | 672 | EA | 0% | 672
310 | FLOOR PLAN | FLOOR PLAN | DIVISION 09 - FINISHES | CEILING | GYPSUM BOARD CEILING |  | 1/2" Gypsum Board Ceiling | 3973.698 | SF | 5% | 4172.3829
311 | FLOOR PLAN | FLOOR PLAN | DIVISION 09 - FINISHES | CEILING | GYPSUM BOARD CEILING |  | No. of Sheets (4' x 8') | 130 | EA | 0% | 130
312 | FLOOR PLAN | FLOOR PLAN | DIVISION 09 - FINISHES | CEILING | GYPSUM BOARD CEILING |  | Tapping | 2080 | LF | 5% | 2184
313 | FLOOR PLAN | FLOOR PLAN | DIVISION 09 - FINISHES | CEILING | GYPSUM BOARD CEILING |  | Mudding | 216.9639 | LBS | 5% | 227.8121
314 | FLOOR PLAN | FLOOR PLAN | DIVISION 09 - FINISHES | CEILING | GYPSUM BOARD CEILING |  | Screws | 6240 | EA | 0% | 6240
315 | FLOOR PLAN | FLOOR PLAN | DIVISION 09 - FINISHES | CEILING | GYPSUM BOARD CEILING |  | 5/8" Type X Gypsum Board Ceiling @ Garage | 1352.86 | SF | 5% | 1420.503
316 | FLOOR PLAN | FLOOR PLAN | DIVISION 09 - FINISHES | CEILING | GYPSUM BOARD CEILING |  | No. of Sheets (4' x 8') | 44 | EA | 0% | 44
317 | FLOOR PLAN | FLOOR PLAN | DIVISION 09 - FINISHES | CEILING | GYPSUM BOARD CEILING |  | Tapping | 704 | LF | 5% | 739.2
318 | FLOOR PLAN | FLOOR PLAN | DIVISION 09 - FINISHES | CEILING | GYPSUM BOARD CEILING |  | Mudding | 73.8662 | LBS | 5% | 77.5595
319 | FLOOR PLAN | FLOOR PLAN | DIVISION 09 - FINISHES | CEILING | GYPSUM BOARD CEILING |  | Screws | 2112 | EA | 0% | 2112
320 | FLOOR PLAN | FLOOR PLAN | DIVISION 09 - FINISHES | INTERIOR FINISHES | FLOORING |  | Tile Flooring | 636.35 | SF | 5% | 668.1675
321 | FLOOR PLAN | FLOOR PLAN | DIVISION 09 - FINISHES | INTERIOR FINISHES | FLOORING |  | Carpet Flooring | 756.35 | SF | 5% | 794.1675
322 | FLOOR PLAN | FLOOR PLAN | DIVISION 09 - FINISHES | INTERIOR FINISHES | FLOORING |  | Wood Flooring | 2001.38 | SF | 5% | 2101.449
323 | FLOOR PLAN | FLOOR PLAN | DIVISION 09 - FINISHES | INTERIOR FINISHES | FLOORING |  | Sealed Concrete Flooring | 2225.55 | SF | 5% | 2336.8275
324 | FLOOR PLAN | FLOOR PLAN | DIVISION 09 - FINISHES | INTERIOR FINISHES | TRANSITION STRIPS |  | Transition Strip From Carpet Flooring To Tile Flooring | 7.87 | LF | 5% | 8.2635
325 | FLOOR PLAN | FLOOR PLAN | DIVISION 09 - FINISHES | INTERIOR FINISHES | TRANSITION STRIPS |  | Transition Strip From Carpet Flooring To Wood Flooring | 7.95 | LF | 5% | 8.3475
26 | FLOOR PLAN | FLOOR PLAN | DIVISION 09 - FINISHES | INTERIOR FINISHES | TRANSITION STRIPS |  | Transition Strip From Wood Flooring To Tile Flooring | 10.85 | LF | 5% | 11.3925
327 | FLOOR PLAN | FLOOR PLAN | DIVISION 09 - FINISHES | INTERIOR FINISHES | TRANSITION STRIPS |  | Transition Strip From Wood Flooring To Sealed Concrete Flooring | 8.65 | LF | 5% | 9.0825
328 | FLOOR PLAN | FLOOR PLAN | DIVISION 09 - FINISHES | INTERIOR FINISHES | TRANSITION STRIPS |  | Transition Strip From Tile Flooring To Sealed Concrete Flooring | 3.01 | LF | 5% | 3.1605
329 | FLOOR PLAN | FLOOR PLAN | DIVISION 09 - FINISHES | INTERIOR FINISHES | WALL BASE |  | 4" H Rubber Base | 344.27 | LF | 5% | 361.4835
330 | FLOOR PLAN | FLOOR PLAN | DIVISION 09 - FINISHES | INTERIOR FINISHES | WALL BASE |  | 4" H Tile Base | 256.14 | LF | 5% | 268.947
331 | FLOOR PLAN | FLOOR PLAN | DIVISION 09 - FINISHES | INTERIOR FINISHES | WALL BASE |  | 4" H Wood Base | 356.37 | LF | 5% | 374.1885
332 | FLOOR PLAN | FLOOR PLAN | DIVISION 09 - FINISHES | INTERIOR FINISHES | WALL TILE |  | 7'-0" H Wall Tile @ Shower Areas | 343.35 | SF | 5% | 360.5175
333 | FLOOR PLAN | FLOOR PLAN | DIVISION 09 - FINISHES | INTERIOR FINISHES | WALL TILE |  | Paint @ Walls | 14818 | SF | 5% | 15558.9
334 | FLOOR PLAN | FLOOR PLAN | DIVISION 09 - FINISHES | INTERIOR FINISHES | WALL TILE |  | Paint @ Gypsum Board Ceiling | 5756 | SF | 5% | 6043.8
335 | FLOOR PLAN | FLOOR PLAN | DIVISION 09 - FINISHES | INTERIOR FINISHES | WALL TILE |  | Paint @ Door | 2099 | SF | 5% | 2203.95
336 | FLOOR PLAN | FLOOR PLAN | DIVISION 09 - FINISHES | INTERIOR FINISHES | WALL TILE |  | Paint @ Door/Window Trim | 1851 | LF | 5% | 1943.55
337 | FLOOR PLAN | FLOOR PLAN | DIVISION 10 - SPECIALTIES | BATH ACCESSORIES | Bathroom Accessories |  | Soap Dispenser | 6 | EA | 0% | 6
338 | FLOOR PLAN | FLOOR PLAN | DIVISION 10 - SPECIALTIES | BATH ACCESSORIES | Bathroom Accessories |  | Toilet Paper Dispenser | 5 | EA | 0% | 5
339 | FLOOR PLAN | FLOOR PLAN | DIVISION 10 - SPECIALTIES | BATH ACCESSORIES | Bathroom Accessories |  | Towel Bar | 5 | EA | 0% | 5
340 | FLOOR PLAN | FLOOR PLAN | DIVISION 10 - SPECIALTIES | BATH ACCESSORIES | Bathroom Accessories |  | Coat Hook | 5 | EA | 0% | 5
341 | FLOOR PLAN | FLOOR PLAN | DIVISION 10 - SPECIALTIES | BATH ACCESSORIES | Bathroom Accessories |  | 6'-0" W x 4'-0"H Wall Mirror | 1 | EA | 0% | 1
342 | FLOOR PLAN | FLOOR PLAN | DIVISION 10 - SPECIALTIES | BATH ACCESSORIES | Bathroom Accessories |  | 3'-8" W x 4'-0"H Wall Mirror | 1 | EA | 0% | 1
343 | FLOOR PLAN | FLOOR PLAN | DIVISION 10 - SPECIALTIES | BATH ACCESSORIES | Bathroom Accessories |  | 4'-0" W x 4'-0"H Wall Mirror | 1 | EA | 0% | 1
344 | FLOOR PLAN | FLOOR PLAN | DIVISION 10 - SPECIALTIES | BATH ACCESSORIES | Bathroom Accessories |  | 3'-0" W x 4'-0"H Wall Mirror | 1 | EA | 0% | 1
345 | FLOOR PLAN | FLOOR PLAN | DIVISION 10 - SPECIALTIES | BATH ACCESSORIES | Bathroom Accessories |  | 5'-0" W x 4'-0"H Wall Mirror | 2 | EA | 0% | 2
346 | FLOOR PLAN | FLOOR PLAN | DIVISION 10 - SPECIALTIES | MISC. |  |  | Gas Fireplace | 1 | EA | 0% | 1
347 | FLOOR PLAN | FLOOR PLAN | DIVISION 10 - SPECIALTIES | MISC. |  |  | 6'-6" H Glass Partition Wall W/ Door | 99.84 | SF | 5% | 104.832
348 | FLOOR PLAN | FLOOR PLAN | DIVISION 11 - EQUIPMENT |  |  |  | Cooking Range W/ Vent Hood | 1 | EA | 0% | 1
349 | FLOOR PLAN | FLOOR PLAN | DIVISION 11 - EQUIPMENT |  |  |  | Refrigerator | 1 | EA | 0% | 1
350 | FLOOR PLAN | FLOOR PLAN | DIVISION 11 - EQUIPMENT |  |  |  | Microwave Oven | 1 | EA | 0% | 1
351 | FLOOR PLAN | FLOOR PLAN | DIVISION 11 - EQUIPMENT |  |  |  | Dishwasher | 1 | EA | 0% | 1
352 | FLOOR PLAN | FLOOR PLAN | DIVISION 11 - EQUIPMENT |  |  |  | Dryer | 1 | EA | 0% | 1
353 | FLOOR PLAN | FLOOR PLAN | DIVISION 11 - EQUIPMENT |  |  |  | Washer | 1 | EA | 0% | 1
354 | FLOOR PLAN | FLOOR PLAN | DIVISION 12 - FURNISHING |  |  |  | 3'-0" W x 4'-0" L x 3'-0" H Island | 1 | EA | 0% | 1
355 | FLOOR PLAN | FLOOR PLAN | DIVISION 12 - FURNISHING |  |  |  | 5'-0" W x 9'-0" L x 3'-0" H Kitchen Island Including 5 Cabinets & Dishwasher Space | 1 | EA | 0% | 1
356 | FLOOR PLAN | FLOOR PLAN | DIVISION 12 - FURNISHING |  |  |  | Vanity Countertop | 53.19 | SF | 5% | 55.8495
357 | FLOOR PLAN | FLOOR PLAN | DIVISION 12 - FURNISHING |  |  |  | 6" H Backsplash | 60.67 | LF | 5% | 63.7035
358 | FLOOR PLAN | FLOOR PLAN | DIVISION 12 - FURNISHING |  |  |  | Kitchen Countertop | 35.44 | SF | 5% | 37.212
359 | FLOOR PLAN | FLOOR PLAN | DIVISION 12 - FURNISHING |  |  |  | Utility Countertop | 29.83 | SF | 5% | 31.3215
360 | FLOOR PLAN | FLOOR PLAN | DIVISION 12 - FURNISHING |  |  |  | 1'-0" W x 2'-10" Long Bench | 2 | EA | 0% | 2
361 | ELEC PLAN | First Floor | DIVISION 22 - PLUMBING | Plumbing Fixtures |  |  | Water Closet | 5 | EA | 0% | 5
362 | ELEC PLAN | First Floor | DIVISION 22 - PLUMBING | Plumbing Fixtures |  |  | 1'-8" x 1'-6" Sink W/ Faucet | 7 | EA | 0% | 7
363 | ELEC PLAN | First Floor | DIVISION 22 - PLUMBING | Plumbing Fixtures |  |  | Urinal | 1 | EA | 0% | 1
364 | ELEC PLAN | First Floor | DIVISION 22 - PLUMBING | Plumbing Fixtures |  |  | 3'-6" W x 7'-0" L Bath Tub | 1 | EA | 0% | 1
365 | ELEC PLAN | First Floor | DIVISION 22 - PLUMBING | Plumbing Fixtures |  |  | 1'-10" x 2'-9" Kitchen Sink | 1 | EA | 0% | 1
366 | ELEC PLAN | First Floor | DIVISION 22 - PLUMBING | Plumbing Fixtures |  |  | Shower Pan | 71.58 | SF | 5% | 75.159
367 | ELEC PLAN | First Floor | DIVISION 22 - PLUMBING | Pipes |  |  | Allowance For Plumbing Pipes, Connections & Fittings (828 SF) | 1 | LS | 0% | 1
368 | ELEC PLAN |  | DIVISION 23 - HEATING, VENTILATING & AIR-CONDITIONING |  |  |  | Allowance For HVAC System (4954 SF) | 1 | LS | 0% | 1
369 | ELEC PLAN |  | DIVISION 26 - ELECTRICAL | DISTRIBUTION |  |  | Allowance For Electrical Wiring, Conduits & Connections (5958 SF) | 1 | LS | 0% | 1
370 | ELEC PLAN |  | DIVISION 26 - ELECTRICAL | LIGHTING FIXTURES |  |  | LED Light Fixture | 6 | EA | 0% | 6
371 | ELEC PLAN |  | DIVISION 26 - ELECTRICAL | LIGHTING FIXTURES |  |  | Ceiling Fans W/ Light Fixture | 8 | EA | 0% | 8
372 | ELEC PLAN |  | DIVISION 26 - ELECTRICAL | LIGHTING FIXTURES |  |  | Exhaust Fan | 9 | EA | 0% | 9
373 | ELEC PLAN |  | DIVISION 26 - ELECTRICAL | LIGHTING FIXTURES |  |  | Ceiling Mounted Light Fixture | 6 | EA | 0% | 6
374 | ELEC PLAN |  | DIVISION 26 - ELECTRICAL | LIGHTING FIXTURES |  |  | Recessed Can Light | 74 | EA | 0% | 74
375 | ELEC PLAN |  | DIVISION 26 - ELECTRICAL | LIGHTING FIXTURES |  |  | Hanging Light | 3 | EA | 0% | 3
376 | ELEC PLAN |  | DIVISION 26 - ELECTRICAL | LIGHTING FIXTURES |  |  | Wall Mounted Light Fixture | 6 | EA | 0% | 6
377 | ELEC PLAN |  | DIVISION 26 - ELECTRICAL | LIGHTING FIXTURES |  |  | 2x4 Fluorescent Light | 4 | EA | 0% | 4
378 | ELEC PLAN |  | DIVISION 26 - ELECTRICAL | LIGHTING CONTROL |  |  | Single Pole Switch | 69 | EA | 0% | 69
379 | ELEC PLAN |  | DIVISION 26 - ELECTRICAL | POWER CONTROL |  |  | 110 Volt W/ Ground Fault Interrupter | 33 | EA | 0% | 33
380 | ELEC PLAN |  | DIVISION 26 - ELECTRICAL | POWER CONTROL |  |  | 110 Volt Receptacle | 57 | EA | 0% | 57
381 | ELEC PLAN |  | DIVISION 26 - ELECTRICAL | POWER CONTROL |  |  | 220 Volt Receptacle | 3 | EA | 0% | 3
382 | ELEC PLAN |  | DIVISION 26 - ELECTRICAL | POWER CONTROL |  |  | 110 Volt In Ceiling | 3 | EA | 0% | 3
383 | ELEC PLAN |  | DIVISION 28 - ELECTRONIC SAFETY & SECURITY | ALARMS |  |  | Smoke Detector W/ Battery Backup | 6 | EA | 0% | 6
384 | ELEC PLAN |  | DIVISION 28 - ELECTRONIC SAFETY & SECURITY | ALARMS |  |  | Carbon Dioxide Detector W/ Battery Backup | 3 | EA | 0% | 3