## Products List
Scene | Component type |  | Product Model | Highlights | Comment | Box Dimensions (L x W x H) (in) | Gross Weight (lb)
Wall mounted solution | 7-inch face recognition solution | Stand Alone | DHI-ASI7213X-T1 | 1）7-inch IPS screen 2）100000 faces 3）Support and voice prompt 4）Support abnormal alarm and voice prompt 5）Support no mask warning or blocking 6）Support temperature monitoring, measurement distance:0.3m-1.8m, temperature range:30℃~45℃，accuracy:0.1℃，error range ≤0.5℃ 7）Platform：DSS-EXPRESS 8）Indoor use |  | 14.96*9.25*4.88 | 4.85
Vertical mounted solution | 7-inch vertical mounted face recognition solution | Stand Alone | DHI-ASI7213X-T1 | 1）7-inch IPS screen 2）100000 faces 3）Support voice prompt 4）Support abnormal alarm and voice prompt 5）Support no mask warning or blocking 6）Support temperature monitoring, measurement distance:0.3m-1.8m, temperature range:30℃~45℃，accuracy:0.1℃，error range ≤0.5℃ 7）Platform：DSS-EXPRESS |  | 14.96*9.25*4.88 | 4.85
|  | Floor Mount | ASF172X-T1 |  |  | 64.4*16.3*9.7 | 28.4
Desktop mounted solution |  | Table Mount | ASF072X-T1 |  |  | 17.24*9.02*7.05 | 2.49
| Storage | NVR | DHI-NVR5216-16P-I 4TB | Real-time video display with ASI device high temp/no face mask alarm display on AI panel with ASI device high temp/noface mask alarm linkage with ASI device high temp/no face mask alarm searching and playback with ASI device |  | 14.76*12.64*2.14 | 8.9
| Display | LED Monitor | DHI-LM43-F200 | 42.5" 1080P LED Monitor 178°H/178°V extra-wide viewing angle for overall viewing performance Support multiple signal inputs such as HDMI, VGA and USB Built-in speakers |  | 38.2"×22.3"×3.2" | 20.94
| Display | LED Monitor | DHL22-F600 | 20.7'' Full HD 1920*1080 resolution LCD Monitor, Plastic housing, Input: VGAx1, HDMIx1, Audiox1, Output: Speakerx1, Equipped with pedestal |  | 25.2*6.1*18.11 | 7.9