## Sheet1
MODEL ENGINEER'S SCALE CALCULATOR
Version 1.3 | www.npwoolley.com
2019-05-26 | www.facebook.com/npwoolleysteam
Have you got the latest version? Check our website and find more tools for your project!
| Feet | Inches | Fraction |  | Total inches | Total mm
Enter full size dimensions here… |  |  | 0.125 |  | 0.125 | 3.175 | Total full size dimensions
Enter your model scale factor… | Scale factor (1:??)
(see reference chart below) | 8
| Model imperial (inches) |  |  | Model metric (mm)
Results for your model… | 0.015625 |  |  | 0.39687
Reference scale factors
| Prototype gauge | Scale factor (1:??) | 5" gauge
| 5' 3" | 12.6 | 61/64" scale
|  | 12 | 1" scale
| 4' 8-1/2" | 11.3 | 1-1/16" scale
|  | 10.667 | 1-1/8" scale
| 3' 6" | 8.4 | 1-27/64" scale
|  | 8 | 1-1/2" scale
|  | 7.38 | 1-5/8" scale
| 3' 0" | 7.2 | 1-43/64" scale
| 2' 6" | 6 | 2" scale
| 2' 0" | 4.8 | 2-1/2" scale
| Prototype gauge | Scale factor (1:??) | 7.25" gauge
| 4' 8-1/2" | 8 | 1-1/2" scale
|  | 7.7931 | 1-17/32" scale
|  | 7.5 | 1.6" scale
Note on B7: NP Woolley: Type in - Feet dimension from full size
Note on C7: NP Woolley: Type in - Inch dimension from full size
Note on D7: NP Woolley: Type in - Fraction of an inch dimension from full size
Note on B10: NP Woolley: Type in - Scale factor from chart below

## Critical dims
Critical dimensions
Broad gauge | PLATE FRAMES |  |  |  | BAR FRAMES
| DD | K class | J class | X class | V class | R class | S class | H class | C38
Between frames (at cylinders) | 4' 5-1/2" | 4' 6-1/2" | 4' 6-1/2" | 4' 5" | 3' 9" | 2' 11-1/2" | 3' 5" | 3' 4-1/4"
Frame thickness | 1" | 1" | 1" | 1-1/8" | 4" | 5" | 5-1/2" | 5-1/2"
Over frames | 4' 7-1/2" | 4' 8-1/2" | 4' 8-1/2" | 4' 7-1/4" | 4' 5" | 3' 9-1/2" | 4' 4" | 4' 3-1/4"
Between tyres | 5' 0" | 5' 0" | 5' 0" | 5' 0" | 5' 0" | 5' 0" | 5' 0" | 5' 0"
Tyre width | 5-1/2" | 5-1/2" | 5-1/2" | 5-1/2" | 6" | 5-1/2" | 5-1/2" | 5-1/2"
Outside face of wheel | 5' 11" | 5' 11" | 5' 11" | 5' 11" | 6' 0" | 5' 11" | 5' 11" | 5' 11" | 5' 4-1/2"
Cylinder ctrs | 7' 1-1/2" | 7' 3" | 7' 3" | 7' 3" | 7' 3-1/2" | 7' 3-1/2" | 7' 5" | 7' 4" | 7' 1"
Valve ctrs | 3' 0" | 7' 10" | 7' 10" | 7' 10" | 4' 0" | 8' 3-1/2" | 8' 0" | 8' 5" | 8' 0"
Over cylinders | 9' 1-5/8" | 9' 6-3/8" | 9' 6-3/16" | 9' 6" | 9' 5" | 9' 10-5/8" |  | 9' 10-7/8"
Bore | 19" | 20" | 20" | 22" | 13" & 22" | 21-1/2" | 20-1/2" | 21-1/2"
Stroke | 26" | 26" | 26" | 28" | 26" | 28" | 28" | 28"