## Weight and Balance
Instructions: Data can only be entered in the yellow shaded boxes.
Step 1: Select your Tail Number using the drop down menu (Cell D6).
Step 2: Enter weights (in lbs.) into the Yellow shaded boxes.
Step 3: All calculations should complete instantaneously.
Weight & Balance for PA28-161 |  |  | N8405M
Arm Aft
| Weight | Datum | Moment/1000
| (Lbs.) | (Inches) | (In-Lbs)
Basic Empty Weight | 1563.12 |  | 140.9903
Pilot/ Front Passenger | 330 | 80.5 | 26.565
Passengers (Middle/Fwd Rear) |  | 0 | 0
Passengers (Rear Seats) | 185 | 118.1 | 21.8485
Baggage (Forward) | 20 | 142.8 | 2.856
Baggage (Rear) |  | 0 | 0
Zero Fuel Weight | 2098.12 |  | 192.2598
Zero Fuel C.G. |  | 91.6343
Fuel (enter total lbs.) | 288 | 95 | 27.36
100
Ramp Weight | 2386.12 | 92.0406 | 219.6198
Fuel Allowance for Start,Taxi, Run Up | 6 | 95 | 0.57
Takeoff Weight (2,440 Lbs) | 2380.12 |  | 219.0498
Center of Gravity Inch Limit | 83.0 - 94.0
Weight X Arm = Moment
CG = (Total Moment) | 92.0331 |  |  | 83 | 94
( Weight) *1000
Max Gross Weight | 2440
Useful Load | 855.65
Totals must be within the approved weight & C.G. Limits. It is your responsibility as the
pilot to insure that the airplane is loaded properly. Please check the FAA approved
Pilot's Operationg Handbook to check and make sure this is the most current Basic
Empty Weight & Moment. This is based on the NORMAL CATEGORY, you will need to
refer to the POH for Utility Category.
Note on D6: Select your Aircraft.
Note on B20: Enter lbs. Not gallons! (6 lbs./gal)

## Data
1 | 2 | 3 | 4 | 5 | 6 | 7 | 8 | 9 | 10 | 11 | 12 | 13 | 14 | 15 | 16 | 17 | 18
Tail_Number | Basic_Empty | AC_Moment | FwdCG_Limit | AftCG_Limit | Max_TO_Weight | Front_Seats | Rear_Seats1 | Rear_Seats2 | Fuel | Baggage1 | Baggage2 | Useful Load | AC Type | Taxi_Fuel (GAL) | Notes_1 | Notes_2 | Notes_3
Select Aircraft | 0 | 0 | 0 | 0 | 0 | 0 | 0 | 0 | 0 | 0 | 0 | 0 | ---> | 0
N2446N | 1194.69 | 88.2406 | 72.4 | 78.5 | 1670 | 85.5 |  |  | 75.4 | 115 |  | 477 | PA38-112 | 0
N2462C | 1165.13 | 85.9629 | 72.4 | 78.5 | 1670 | 85.5 |  |  | 75.4 | 115 |  | 504.87 | PA38-112 | 0
N25623 | 1202.96 | 89.4046 | 72.4 | 78.5 | 1670 | 85.5 |  |  | 75.4 | 115 |  | 472 | PA38-112 | 0
N3733G | 2648.24 | 293.4363 | 110.6 | 117.5 | 3900 | 108 |  | 144 | 117 | 167 |  | 1236.15 | BE-76 | 2.6 | Maximum Zero Fuel Weight - 3500 lb, Maximum Baggage Weight - 200 lb | Forward C.G. Limit - 106.6 in when G.W. under 3250 lbs | Front Seat Arm - 104 in Forward Position, 112 in Aft Position
N38CT | 1583.81 | 139.513 | 82 | 93 | 2550 | 80.5 |  | 118.1 | 95 | 142.8 |  | 966.19 | PA28-181 | 1.1
N4308K | 1511.1 | 128.3834 | 83 | 94 | 2440 | 80.5 |  | 118.1 | 95 | 142.8 |  | 928.35 | PA28-161 | 1.1
N43954 | 1574.7 | 138.3044 | 82 | 93 | 2550 | 80.5 |  | 118.1 | 95 | 142.8 |  | 968.75 | PA28-181 | 1.1
N6001Y | 2547.72 | 279.249 | 110.6 | 117.5 | 3900 | 108 |  | 144 | 117 | 167 |  | 1349.95 | BE-76 | 2.6 | Maximum Zero Fuel Weight - 3500 lb, Maximum Baggage Weight - 200 lb | Forward C.G. Limit - 106.6 in when G.W. under 3250 lbs | Front Seat Arm - 104 in Forward Position, 112 in Aft Position
N82554 | 1559.46 | 137.48 | 82 | 93 | 2550 | 80.5 |  | 118.1 | 95 | 142.8 |  |  | PA28-181 | 1.1
N5231K | 1716.02 | 152.037 | 82 | 93 | 2550 | 80.5 |  | 118.1 | 95 | 142.8 |  |  | PA28-181 | 1.1
N713SM | 1819 | [10 empty] | 981 | C182
N6400A | 1180.5 | 87.1967 | 72.4 | 78.5 | 1670 | 85.5 |  |  | 75.4 | 115 |  |  | PA38-112
N81891 | 1582.37 | 140.92 | 82 | 93 | 2550 | 80.5 |  | 118.1 | 95 | 142.8 | 115 | 1037 | PA28-181 | 1.1
N8405M | 1563.12 | 140.9903 | 83 | 94 | 2440 | 80.5 |  | 118.1 | 95 | 142.8 |  | 855.65 | PA28-161 | 1.1
N9451T | 1152.15 | 85.1647 | 72.4 | 78.5 | 1670 | 85.5 |  |  | 75.4 | 115 |  | 517.85 | PA38-112 | 0
N9593B | 1696.9 | 64.9473 | 36 | 46.5 | 2650 | 37 |  | 73 | 48 | 95 | 115 | 937.9 | C172RG | 0
* Table MUST be sorted by tail number to work properly!!!