## FORMULA
STUB SETTING CALCULATIONS
FOR TOWER # 316 NEW & 317 A NEW
INPUT DATA
L.EX-A | L.EX-B | L.EX-C | L.EX-D | BODY EXT. | BACK TO BACK |  | SET LEVEL |  | GL.A | GL.B | GL.C | GL.D
2 | 2 | 2 | 2 | 9 | 6.937 |  | 0 |  | 0 | 0 | 0 | 0
[5 empty] | STUB OUT FROM GROUND |  |  |  | EXC.LV.A | EXC.LV.B | EXC.LV.C | EXC.LV.D
[5 empty] | 1.9895 |  |  |  | 3.1 | 3.1 | 3.1 | 3.1
HEEL |  |  | HEEL DECIMAL |  | F.ANGLE DECIMAL | F. ANGLE |  |  | EXC.W.A | EXC.W.B | EXC.W.C | EXC.W.D
DEG. | MIN. | SEC. |  |  |  | DEG. | MIN. | SEC.
10 | 52 | 18.13 | 10.8717 |  | 7.7337 | 7 | 44 | 1.5 | 3.9 | 3.9 | 3.9 | 3.9
OUTPUT DATA
| 1 = | HALF BACK TO BACK AT TOP OF STUB
|  | LEG A | [5 empty] | = | 4.963 | 9.9259
|  | LEG B | [5 empty] | = | 4.963 | 9.9259
|  | LEG C | [5 empty] | = | 4.963 | 9.9259
|  | LEG D | [5 empty] | = | 4.963 | 9.9259
| 2 = | HALF DIAGONAL AT TOP OF STUB
|  | LEG A | [5 empty] | = | 7.0187 | 14.0374
|  | LEG B | [5 empty] | = | 7.0187 | 14.0374
|  | LEG C | [5 empty] | = | 7.0187 | 14.0374
|  | LEG D | [5 empty] | = | 7.0187 | 14.0374
| 3 = | HALF BACK TO BACK AT BOTTOM OF STUB
|  | LEG A | [5 empty] | = | 5.6544 | 11.3089
|  | LEG B | [5 empty] | = | 5.6544 | 11.3089
|  | LEG C | [5 empty] | = | 5.6544 | 11.3089
|  | LEG D | [5 empty] | = | 5.6544 | 11.3089
| 4 = | HALF DIAGONAL AT BOTTOM OF STUB
|  | LEG A | [5 empty] | = | 7.9966 | 15.9931
|  | LEG B | [5 empty] | = | 7.9966 | 15.9931
|  | LEG C | [5 empty] | = | 7.9966 | 15.9931
|  | LEG D | [5 empty] | = | 7.9966 | 15.9931
| 5 = | STUB TO STUB INCLINED DISTANCE AT TOP
|  | STUB A ~ STUB B | [5 empty] | = | 9.9259
|  | STUB B ~ STUB C | [5 empty] | = | 9.9259
|  | STUB C ~ STUB D | [5 empty] | = | 9.9259
|  | STUB D ~ STUB A | [5 empty] | = | 9.9259
| 6 = | STUB LENGTH
|  | LEG A | [5 empty] | = | 5.1826
|  | LEG B | [5 empty] | = | 5.1826
|  | LEG C | [5 empty] | = | 5.1826
|  | LEG D | [5 empty] | = | 5.1826
| 7 = | EXCAVATION INNER POINT DIAGONALLY
|  | LEG A | [5 empty] | = | 5.2389
|  | LEG B | [5 empty] | = | 5.2389
|  | LEG C | [5 empty] | = | 5.2389
|  | LEG D | [5 empty] | = | 5.2389
| 8 = | EXCAVATION OUTER POINT DIAGONALLY
|  | LEG A | [5 empty] | = | 10.7543
|  | LEG B | [5 empty] | = | 10.7543
|  | LEG C | [5 empty] | = | 10.7543
|  | LEG D | [5 empty] | = | 10.7543
input data editin hint:-
You can change the value of pink color of input data by double click on the text or by pressing F2 key
The password to change the vale is " rather "