## Ara4help
City of Los Angeles Zoning Code
Side / Rear / Front Yard Calculator (New Residential Buildings on Interior Lots) | [6 empty] | 1 |  | 1 |  |  | Select Zone | FALSE | Front |  | Side | [6 empty] | Rear
Version: LA21-01 | Effective 5/09/2011 |  |  | Expires: | 2025-12-31 | 1 | 2 | A1 | 3 | 0 | 5 | Side | FALSE
Select Zone: | [5 empty] | 457 | 3 | A2 | 3 | 0 | 5 | Rear | FALSE | SY
[6 empty] | 2024-09-30 | 4 | RA | 10 | 0 | 5 | Max.Height | FALSE | RY
Building type: | [5 empty] | 2025-12-31 | 5 | RE40 | 10 | 0 | 5 | Building | 1 | H | [8 empty] | Front
[7 empty] | 6 | RE20 | 10 | 0 | 5 | 1-SFD
Check all | [6 empty] | 7 | RE15 * | 3 | 0 | 5 | 2-APT/Dplx
that apply: | * Do not select if the project receives Coastal Development Permit Exemption | [5 empty] | 8 | RE11 | 3 | 0 | 5
Refer to ZIMAS | [6 empty] | 9 | RE9 | 3 | 0 | 5 | 1 | 1 | 0 | FALSE | Hilside
and Public Works | [6 empty] | 10 | RS | 3 | 20 | 5 | 1-"000" | None | 0 | FALSE | Subst
to obtain Info | [6 empty] | 11 | R1 | 3 | 15 | 5 | 2-"001" | C | 0 | FALSE | Coast
[7 empty] | 12 | RU | 3 | 10 | 10 | 3-"010" | S | 0 | FALSE | Purple
[7 empty] | 13 | RZ | 3 | 15 | 10 | 4-"011" | SC |  | old | new
Input values | Lot | Lot | Number of Stories | Building Height |  |  | 14 | RW1 | 3 | 15 | 10 | 5-"100" | H | hilside | 1 | 7, 8
in the Yellow | width | Depth | Incl. Basements with | Overall |  |  | 15 | R2 | 3 | 15 | 5 | 6-"101" | HC | big house | 2 | 1, 3, 5
Highlighted cells: | (ft) | (ft) | Habitable rooms | (ft) |  |  | 16 | RD1.5 | 3 | 15 | 15 | 7-"110" | HS | coastal | 3 | 2, 4, 6
[7 empty] | 17 | RD2 | 3 | 15 | 15 | 8-"111" | HSC
[7 empty] | 18 | RD3 | 5 | 15 | 15 |  | LW | LD | Stories | H
[7 empty] | 19 | RD4 | 5 | 15 | 15 |  | 0 | 0 | 0 | 0
[7 empty] | 20 | RD5 | 10 | 25 | 20
Select to find: | [6 empty] | 21 | RD6 | 10 | 25 | 20 | FALSE
[7 empty] | 22 | RW2 | 3 | 15 | 10
[7 empty] | 23 | R3 | 3 | 15 | 15
[7 empty] | 24 | RAS3 | 5 | 5 | 5
[7 empty] | 25 | R4 | 3 | 15 | 15
[7 empty] | 26 | RAS4 | 5 | 5 | 5
[7 empty] | 27 | R5 | 3 | 15 | 15 |  |  |  |  | Finals |  |  | Conditions |  |  |  | Finals
Special Notes: | [6 empty] | 28 | CR | 3 | 15 | 10 |  | Side Yard | Basic |  |  | stories>2 | Heght>18 |  |  | Rear yard |  |  |  | Front
[7 empty] | 29 | C1 | 3 | 15 | 10 | Dulex | 3 | 3 |  | 3 |  | 3 | 5,7 | Hillside |  |  |  | Purple | Regular
[7 empty] | 30 | C1.5 | 3 | 15 | 10 | R1 | 3 | 3 |  | 3 | 3 | 3 | 1,3 | big house | 15 |  | 5 | 5 | 0
[7 empty] | 31 | C2 | 3 | 15 | 0 | RS |  | 3 |  | 3 | 3 |  | 2,4 | costal | 20 |  | 5 | 5 | 0
[7 empty] | 32 | C4 | 3 | 15 | 0 |  |  | 3 |  | 3 | 3 |  | 6,8 | Hillside/Coast
[7 empty] | 33 | C5 | 3 | 15 | 0
[7 empty] | 34 | CM | 3 | 15 | 0
[13 empty] | Side Yard | Basic | [6 empty] | Rear yard
[12 empty] | Dulex | 3 | 3 |  | 3 |  |  |  | Hillside
[12 empty] | A1, A2 | 3 | 3 |  | 3 |  |  |  | no big hse | 0 |  | 5 | 5 | 0
Disclaimer: This application is created solely based on the author’s interpretation of the Los Angeles Planning and Zoning Code and Ordinances. It is intended as an educational tool and it is not an official document. Please contact the author for any errors or suggestions you may have. Your comments are greatly appreciated. Ara Sargsyan, PE, CBO, LEED® AP Email: ara@ara4help.com May, 2011 | [13 empty] | 3 |  | 3 |  |  |  | costal
[13 empty] | Side Yard | Basic | <3,=3 |  | stories>2 | Heght>18 |  |  | Rear yard
[12 empty] | Dulex | 10 | 10 | 10 | 10 |  | 10 | 5,6 | Hillside
[12 empty] | RA | 10 | 10 | 10 | 10 | 10 | 10 | 1,3 | big house | 0 |  | 5 | 5 | 0
[14 empty] | 10 | 10 | 10 | 10 |  | 2,4 | costal
[14 empty] | 10 | 10 | 10 | 10 |  | 6,8 | Hillside/Coast
[13 empty] | Side Yard | Basic |  |  | stories>2 | Heght>18 |  |  | Rear yard
[12 empty] | Dulex | 3 | 3 | 3 | 3 |  | 3 | 5,6 | Hillside
[12 empty] | RE9,RE11 | 3 | 3 |  | 3 | 3 | 3 | 1,3 | big house | 0 |  | 5 | 5 | 0
[14 empty] | 3 |  | 3 | 3 |  | 2,4 | costal
[14 empty] | 3 |  | 3 | 3 |  | 6,8 | Hillside/Coast
[13 empty] | Side Yard | Basic |  |  | stories>2 | Heght>18 |  |  | Rear yard
[12 empty] | Dulex | 3 | 5 | 5 | 5 |  | 5 | 5,6 | Hillside
[12 empty] | RE15 | 3 | 3 | 3 | 3 | 3 | 3 | 1,3 | big house | 0 |  | 5 | 5 | 0
[14 empty] | 3 |  | 3 | 3 |  | 2,4 | costal
[14 empty] | 5 |  | 5 | 5 |  | 6,8 | Hillside/Coast
[13 empty] | Side Yard | Basic |  |  | stories>2 | Heght>18 |  |  | Rear yard
[12 empty] | Dulex | 10 | 10 | 10 | 10 |  | 10 | 5,6 | Hillside
[12 empty] | RE20 | 10 | 10 | 10 | 10 | 10 | 10 | 1,3 | big house | 0 |  | 5 | 5 | 0
[14 empty] | 10 |  | 10 | 10 |  | 2,4 | costal
[14 empty] | 10 |  | 10 | 10 |  | 6,8 | Hillside/Coast
[13 empty] | Side Yard | Basic |  |  | stories>2 | Heght>18 |  |  | Rear yard
[12 empty] | Dulex | 10 | 10 | 10 | 10 |  | 10 | 5,6 | Hillside
[12 empty] | RE40 | 10 | 10 | 10 | 10 | 10 | 10 | 1,3 | no big hse | 0 |  | 5 | 5 | 0
[14 empty] | 10 |  | 10 | 10 |  | 2,4 | costal
[14 empty] | 10 |  | 10 | 10 |  | 6,8 | Hillside/Coast
[13 empty] | Side Yard | Basic |  |  | stories>2 | Heght>18 |  |  | Rear yard
[12 empty] | RU | 3 | [7 empty] | 10 | ☺See sec.12.08.1.C.3 for R.Y. Exception (Mobilhome) | 10 | 5 | 10
☺See sec.12.08.1.C.2 for S.Y. Exceptions
[13 empty] | Side Yard | Basic |  |  | stories>2 | Heght>18 |  |  | Rear yard
[12 empty] | RZ | 3 | 3 |  | 3 | 3 |  |  |  | 15 | ☺See sec.12.08.3.C.3.b for R.Y. Exception | 10 | 5 | 10
☺See sec.12.08.3.C.2.b,c for S.Y. Exceptions
[13 empty] | Side Yard | Basic |  |  | stories>2 | Heght>18 |  |  | Rear yard
[12 empty] | RW1 | 3 | 3 | [6 empty] | 15 | ☺See sec.12.08.5.C.3 for Restrictions (Rear lot line setback) | 10 | 5 | 10
[13 empty] | Side Yard | Basic |  |  | stories>2 | Heght>18 |  |  | Rear yard
No Hillside, go to others
[12 empty] | R2 | 3 | 3 |  | 3 | 3 | 3 |  | ZE lettter | 15 |  | 5 | 5 | 0
[14 empty] | 3 |  | 3 | 3 |  |  | costal
[13 empty] | Side Yard | Basic |  |  | stories>2 | Heght>18 | <=16 |  | Rear yard
[14 empty] | 4 |  | 4 |  | 4 |  | Hillside
[12 empty] | RD1.5,2 | 3 | 3 |  | 3 | 3 |  | 3 | no big hse | 15 |  | 15 | 5 | 15
[14 empty] | 3 |  | 3 | 3 |  | 3 | costal
[13 empty] | Side Yard | Basic |  |  | no stories | Heght>18 |  |  | Rear yard
[14 empty] | 5 |  | 5 |  | 5 |  | Hillside
[12 empty] | RD3,4 | 5 | 5 |  | 5 |  |  |  | no big hse | 15 |  | 15 | 5 | 15
[14 empty] | 5 |  | 5 |  |  |  | costal
[13 empty] | Side Yard | Basic |  |  | no stories | Heght>18 |  |  | Rear yard
[14 empty] | 10 |  | 10 |  | 10 |  | Hillside
[12 empty] | RD5,6 | 10 | 10 |  | 10 |  |  |  | no big hse | 25 |  | 20 | 5 | 20
[14 empty] | 10 |  | 10 |  |  |  | costal
[13 empty] | Side Yard | Basic |  |  | stories>2 | Heght>18 | <=16 |  | Rear yard
No Hillside
[12 empty] | R3 | 3 | 3 |  | 3 | 3 |  | 3 | no big hse | 15 |  | 15 | 5 | 15
[14 empty] | 3 |  | 3 | 3 |  | 3 | costal
[13 empty] | Side Yard | Basic |  |  | stories>2 | Heght>18 | <=16 |  | Rear yard
No Hillside
[12 empty] | R4,R5 | 3 | 3 |  | 3 | 3 |  | 3 | no big hse | 15 |  | 15 | 5 | 15
[14 empty] | 3 |  | 3 | 3 |  | 3 | costal | 15 | <CR
[13 empty] | Side Yard | Basic |  |  | stories>2 | Heght>18 |  |  | Rear yard
[12 empty] | RW2 | 3 | 3 |  |  | 3 |  |  |  | 15 |  | 10 | 5 | 10
☺See sec.12.09.5.C.2.b,c for S.Y. Exceptions
[13 empty] | Side Yard | Basic |  |  | stories>2 | Heght>18 |  |  | Rear yard
[12 empty] | RAS3/4 | 5 | [7 empty] | 5 |  | 5 | 5 | 5
☺SideYard is not required for the ground floor used exclusively for commercial purposes
EXPIRED VERSION- Contact ara@ara4help.com for help
UNAUTHORIZED COPY- Contact ara@ara4help.com for help
Side Yard
Rear Yard
Single Family Dwelling
Duplex or Apartment
Hillside Area (Zoning)
Coastal Zone *
Front Yard