## Sheet1
Control Charts
|  |  | Variable |  |  |  | Attribute
[9 empty] | Defects |  |  | Defectives
Sub group size
| n=1 |  | 1 < n < 8 |  | n > 8 |  |  | Sample Size |  |  |  | Sample Size
| I-MR Chart |  | X-bar R Chart |  | X Bar - S Chart
| or X - MR Chart | [5 empty] | Variable |  | Constant |  | Variable |  | Constant
[7 empty] | U-Chart |  | C-Chart |  | P-Chart |  | NP Chart
X-bar R Chart
Mass Production
| Sample Size more than 1 but less than 8 |  |  |  | n - Sub group Size
| Samples can collected at routine intervals |  |  |  | k - Frequency
Overall samples should be 100 nos.
| Step-1: | Decide sub group size |  | n = 8 | Within variation
| Step-2: | Decide frequency |  | k = 13 | Between variation
| Step-3: | Data Collection
Dimension: 4.1 ± 0.05
| Sample Fomat | Frequency
| Sub-groups | 1 | 2 | 3 | 4 | 5 | 6 | 7 | 8 | 9 | 10 | 11 | 12 | 13
| 1 | 4.12 | 4.0855 | 4.1244 | 4.0857 | 4.0857 | 4.103 | 4.0967 | 4.0956 | 4.1031 | 4.1004 | 4.0775 | 4.0861 | 4.1044
| 2 | 4.14 | 4.0874 | 4.1053 | 4.1027 | 4.0756 | 4.086 | 4.0952 | 4.1122 | 4.1146 | 4.0931 | 4.0663 | 4.1302 | 4.1312
| 3 | 4.12 | 4.1093 | 4.0929 | 4.0871 | 4.1093 | 4.1201 | 4.1043 | 4.0984 | 4.1024 | 4.0937 | 4.0878 | 4.0802 | 4.0898
| 4 | 4.13 | 4.1233 | 4.0816 | 4.0876 | 4.1034 | 4.0996 | 4.1266 | 4.1004 | 4.0649 | 4.0987 | 4.1026 | 4.0946 | 4.1056
| 5 | 4.13 | 4.0965 | 4.1265 | 4.087 | 4.08 | 4.0924 | 4.0951 | 4.0887 | 4.0985 | 4.072 | 4.0746 | 4.1056 | 4.1208
| 6 | 4.09 | 4.0949 | 4.0912 | 4.0817 | 4.094 | 4.1059 | 4.1046 | 4.1124 | 4.0911 | 4.1031 | 4.1035 | 4.1135 | 4.112
| 7 | 4.11 | 4.0858 | 4.1189 | 4.091 | 4.0989 | 4.0989 | 4.0985 | 4.1087 | 4.0851 | 4.1291 | 4.0904 | 4.0931 | 4.1031
| 8 | 4.11 | 4.094 | 4.0926 | 4.1001 | 4.1015 | 4.0973 | 4.1102 | 4.0937 | 4.1163 | 4.0816 | 4.0959 | 4.1001 | 4.1069
X-Bar | Average | 4.1187 | 4.0971 | 4.1042 | 4.0904 | 4.0935 | 4.1004 | 4.1039 | 4.1013 | 4.097 | 4.0965 | 4.0873 | 4.1004 | 4.1092
R | Range | 0.05 | 0.03786 | 0.044902 | 0.021016 | 0.033677 | 0.034088 | 0.03143 | 0.023782 | 0.051405 | 0.05709 | 0.037165 | 0.050017 | 0.041386
| Step-4: | Frequency 1: Feed the data to Minitab
| Step-5: | Frequency 1: Observe the variation on the control chart
| Step-6: | Frequency 1: Take relevant actions
X-bar S Chart
Mass Production
| Sample Size more than 8 | Frequency 4: n - Sub group Size
| Samples can collected at routine intervals | Frequency 4: k - Frequency
Overall samples should be 100 nos.
| Step-1: | Frequency 1: Decide sub group size; Frequency 3: n = 10; Frequency 4: Within variation
| Step-2: | Frequency 1: Decide frequency; Frequency 3: k = 10; Frequency 4: Between variation
| Step-3: | Frequency 1: Data Collection
| Sample Fomat | Frequency 1: Frequency
| Sub-groups | 1 | 2 | 3 | 4 | 5 | 6 | 7 | 8 | 9 | 10
| 1 | 4.12 | 4.0855 | 4.1244 | 4.0857 | 4.0857 | 4.103 | 4.0967 | 4.0956 | 4.1031 | 4.1004
| 2 | 4.14 | 4.0874 | 4.1053 | 4.1027 | 4.0756 | 4.086 | 4.0952 | 4.1122 | 4.1146 | 4.0931
| 3 | 4.12 | 4.1093 | 4.0929 | 4.0871 | 4.1093 | 4.1201 | 4.1043 | 4.0984 | 4.1024 | 4.0937
| 4 | 4.13 | 4.1233 | 4.0816 | 4.0876 | 4.1034 | 4.0996 | 4.1266 | 4.1004 | 4.0649 | 4.0987
| 5 | 4.13 | 4.0965 | 4.1265 | 4.087 | 4.08 | 4.0924 | 4.0951 | 4.0887 | 4.0985 | 4.072
| 6 | 4.09 | 4.0949 | 4.0912 | 4.0817 | 4.094 | 4.1059 | 4.1046 | 4.1124 | 4.0911 | 4.1031
| 7 | 4.11 | 4.0858 | 4.1189 | 4.091 | 4.0989 | 4.0989 | 4.0985 | 4.1087 | 4.0851 | 4.1291
| 8 | 4.11 | 4.094 | 4.0926 | 4.1001 | 4.1015 | 4.0973 | 4.1102 | 4.0937 | 4.1163 | 4.0816
9
10
X Bar | Average | 4.1187 | 4.0971 | 4.1042 | 4.0904 | 4.0935 | 4.1004 | 4.1039 | 4.1013 | 4.097 | 4.0965
S | Std. Dev. | 0.015526 | 0.013139 | 0.017175 | 0.0073174 | 0.011974 | 0.010061 | 0.010606 | 0.0089109 | 0.016714 | 0.016761
| I-MR Chart | Frequency 1: Individual - Moving Range Chart
No mass production, Batch production, Slow production, costly process, costly product, destructive testing, costly measurement or time taking measurement, process parameter
| Sample Size - 1 | Frequency 4: n - Sub group Size
| Samples can collected at routine intervals | Frequency 4: k - Frequency
Overall samples should be 100 nos.
| Step-1: | Frequency 1: Decide sub group size; Frequency 3: n = 4; Frequency 4: Within variation
| Step-2: | Frequency 1: Decide frequency; Frequency 3: k = 25; Frequency 4: Between variation
| Step-3: | Frequency 1: Data Collection
| Sample Fomat | Frequency 1: Frequency
| Sub-groups | 1 | 2 | 3 | 4 | 5 | 6 | 7 | 8 | 9 | 10
| 1 | Frequency 1: 140; Frequency 2: 138; Frequency 3: 139; Frequency 4: 141
| X | 140 | 138 | 139 | 141 | 0 | 0 | 0 | 0 | 0 | 0 | 0 | 0 | 0
| MR | Frequency 1: 0; Frequency 2: 0; Frequency 3: 0; Frequency 4: 3

## Sheet2
np
| n | d | p = d/n |  | n | d
S.No. | Sample (Inspection) | Defectives | Proportion | S.No. | Sample (Inspection) | Defectives
1 | 50 | 3 | 0.06 | 1 | 50 | 3
2 | 55 | 3 | 0.054545 | 2 | 50 | 3
3 | 52 | 4 | 0.076923 | 3 | 50 | 4
4 | 47 | 1 | 0.021277 | 4 | 50 | 1
5 | 51 | 0 | 0 | 5 | 50 | 0
6 | 45 | 2 | 0.044444 | 6 | 50 | 2
7 | 40 | 1 | 0.025 | 7 | 50 | 1
8 | 58 | 4 | 0.068966 | 8 | 50 | 4
p-bar
| n | c | u |  | n | c
S.No. | Sample (Inspection) | Defects | Unit defect | S.No. | Sample (Inspection) | Defects
1 | 50 | 12 | 0.24 | 1 | 50 | 12
2 | 55 | 8 | 0.14545 | 2 | 50 | 8
3 | 52 | 7 | 0.13462 | 3 | 50 | 7
4 | 47 | 14 | 0.29787 | 4 | 50 | 14
5 | 51 | 9 | 0.17647 | 5 | 50 | 9
6 | 45 | 10 | 0.22222 | 6 | 50 | 10
7 | 40 | 10 | 0.25 | 7 | 50 | 10
8 | 58 | 16 | 0.27586 | 8 | 50 | 16