## SPC-200 ModBus Map
SPC-200 Modbus Map
|  | R = Function Code 3 |  | Note: All registers are 16-bit unsigned integers.
W = Function Codes 6 or 16
Holding
Register Address | Parameter | FC | Non Volatile? | Min Val | Max Val |  |  | LSB - BIT MASK
(Decimal) | [7 empty] | 7 | 6 | 5 | 4 | 3 | 2 | 1 | 0
Controller Data Parameters
1000 | Operating Mode | R, W | Y | Bit Mask |  |  |  | - | - | - | - | HILO | PI | TI | TRIG
1001 | Current State | R | N | Bit Mask |  |  |  | LOW BAT | HILINE | B-VLV | SHUTIN | RECVRY | AF | TBG OFF | TBG ON
1002 | State Timer hours | R, W | N | 0 | 999
1003 | State Timer Mins | R, W | N | 0 | 59
1004 | State Timer Secs | R, W | N | 0 | 59
1005 | Tubing Cycles | R, W | Y | 0 | 65535
1006 | Plunger Counts | R, W | Y | 0 | 65535
1007 | Fast Arrivals | R, W | Y | 0 | 65535
1008 | Good Arrivals | R, W | Y | 0 | 65535
1009 | Slow Arrivals | R, W | Y | 0 | 65535
1010 | No Arrivals | R, W | Y | 0 | 65535
1011 | Arrival Time -1 (secs) | R | Y | 0 | 65535
1012 | Arrival Time -2 | R | Y | 0 | 65535
1013 | Arrival Time -3 | R | Y | 0 | 65535
1014 | Arrival Time -4 | R | Y | 0 | 65535
1015 | Arrival Time -5 | R | Y | 0 | 65535
1016 | Arrival Time -6 | R | Y | 0 | 65535
1017 | Arrival Time -7 | R | Y | 0 | 65535
1018 | Arrival Time -8 | R | Y | 0 | 65535
1019 | Arrival Time -9 | R | Y | 0 | 65535
1020 | Arrival Time -10 | R | Y | 0 | 65535
1021 | Arrival Time -11 | R | Y | 0 | 65535
1022 | Arrival Time -12 | R | Y | 0 | 65535
1023 | Arrival Time -13 | R | Y | 0 | 65535
1024 | Arrival Time -14 | R | Y | 0 | 65535
1025 | Arrival Time -15 | R | Y | 0 | 65535
1026 | Arrival Time Average | R | Y | 0 | 65535
1027 | Arrival Time Min | R | Y | 0 | 65535
1028 | Arrival Time Max | R | Y | 0 | 65535
1029 | Total TBG ON Hours | R, W | Y | 0 | 999
1030 | Total TBG ON Mins | R, W | Y | 0 | 59
1031 | Total TBG ON Secs | R, W | Y | 0 | 59
1032 | Total TBG OFF Hours | R, W | Y | 0 | 999
1033 | Total TBG OFF Mins | R, W | Y | 0 | 59
1034 | Total TBG OFF Secs | R, W | Y | 0 | 59
Controller Measurement Data
2000 | Current Casing Pressure | R,W | N | 0 | 10000
2001 | Current Tubing Pressure | R,W | N | 0 | 10000
2002 | Current Line Pressure | R,W | N | 0 | 10000
2003 | Current Battery Voltage | R | N | 0 | 3000
2004 | Current Solar Panel Voltage | R | N | 0 | 3000
2005 | 24VDC Voltage | R | N | 0 | 3000
2006 | Load Factor % | R | N | 0 | 100
2007 | Latch Valve Status | R | N | Bit Mask |  |  |  | - | - | - | - | - | - | B | A
2008 | External Contacts | R | N | Bit Mask |  |  |  | - | - | - | - | HILINE | PLNG | EXT-OFF | EXT-ON
2009 | Tubing Flowrate | R,W | N | 0 | 10000
Controller System Parameters
3000 | System Time Hours | R, W | N | 0 | 23
3001 | System Time Minutes | R, W | N | 0 | 59
3002 | System Time Seconds | R, W | N | 0 | 59
3003 | TBG ON Time Hours | R, W | Y | 0 | 99
3004 | TBG ON Time Minutes | R, W | Y | 0 | 59
3005 | TBG ON Time Seconds | R, W | Y | 0 | 59
3006 | Afterflow Time Hours | R, W | Y | 0 | 99
3007 | Afterflow Time Minutes | R, W | Y | 0 | 59
3008 | Afterflow Time Seconds | R, W | Y | 0 | 59
3009 | TBG OFF Time Hours | R, W | Y | 0 | 999
3010 | TBG OFF Time Minutes | R, W | Y | 0 | 59
3011 | TBG OFF Time Seconds | R, W | Y | 0 | 59
3012 | Recovery Time Hours | R, W | Y | 0 | 99
3013 | Recovery Time Minutes | R, W | Y | 0 | 59
3014 | Recovery Time Seconds | R, W | Y | 0 | 59
3015 | Fast Time - Hours | R, W | Y | 0 | 99
3016 | Fast Time – Mins | R, W | Y | 0 | 59
3017 | Fast Time - Secs | R, W | Y | 0 | 59
3018 | Slow Time - Hours | R, W | Y | 0 | 99
3019 | Slow Time – Mins | R, W | Y | 0 | 59
3020 | Slow Time - Secs | R, W | Y | 0 | 59
3021 | Min TBG OFF Time Hours | R, W | Y | 0 | 99
3022 | Min TBG OFF Time Mins | R, W | Y | 0 | 59
3023 | Min TBG OFF Time Secs | R, W | Y | 0 | 59
3024 | Max TBG OFF Time Hours | R, W | Y | 0 | 999
3025 | Max TBG OFF Time Mins | R, W | Y | 0 | 59
3026 | Max TBG OFF Time Secs | R, W | Y | 0 | 59
3027 | Auto Adj Increment TBG OFF Hours | R, W | Y | 0 | 99
3028 | Auto Adj Increment TBG OFF Mins | R, W | Y | 0 | 59
3029 | Auto Adj Increment TBG OFF Secs | R, W | Y | 0 | 59
3030 | Min Afterflow Hours | R, W | Y | 0 | 99
3031 | Min Afterflow Mins | R, W | Y | 0 | 59
3032 | Min Afterflow Secs | R, W | Y | 0 | 59
3033 | Max Afterflow Hours | R, W | Y | 0 | 99
3034 | Max Afterflow Mins | R, W | Y | 0 | 59
3035 | Max Afterflow Secs | R, W | Y | 0 | 59
3036 | Auto Adj Increment Afterflow Hours | R, W | Y | 0 | 99
3037 | Auto Adj Increment Afterflow Mins | R, W | Y | 0 | 59
3038 | Auto Adj Increment Afterflow Secs | R, W | Y | 0 | 59
3039 | B-Valve Function | R, W | Y | 0 | 1 |  |  | 0 = DISABLED, 1 = ENABLED
3040 | B-Valve Mode | R, W | Y | Bit Mask |  |  |  | - | - | - | - | IND | AC | A then B | A and B
3041 | B-Valve On Time Hours | R, W | Y | 0 | 99
3042 | B-Valve On Time Mins | R, W | Y | 0 | 59
3043 | B-Valve On Time Secs | R, W | Y | 0 | 59
3044 | B-Valve Delay Time, Hours | R, W | Y | 0 | 99
3045 | B-Valve Delay Time, Minutes | R, W | Y | 0 | 59
3046 | B-Valve Delay Time, Seconds | R, W | Y | 0 | 59
3047 | B-Valve Off Time Hours | R, W | Y | 0 | 99
3048 | B-Valve Off Time Mins | R, W | Y | 0 | 59
3049 | B-Valve Off Time Secs | R, W | Y | 0 | 59
3050 | Enable Sensor Delay | R, W | Y | 0 | 1 |  |  | 0 = DISABLED, 1 = ENABLED
3051 | Max Plunger Fails | R, W | Y | 0 | 9999
3052 | Enable Plunger Counts (TI Mode) | R, W | Y | 0 | 1 |  |  | 0 = DISABLED, 1 = ENABLED
3053 | Tubing Kick Function | R, W | Y | 0 | 1 |  |  | 0 = DISABLED, 1 = ENABLED
3054 | Tubing Kick Delay time | R, W | Y | 0 | 9999
3055 | Tubing Kick Pressure Threshold | R, W | Y | 0 | 9999
3056 | HiLine Function | R, W | Y | 0 | 1 |  |  | 0 = DISABLED, 1 = ENABLED
3057 | HiLine Min Line Pressure | R, W | Y | 0 | 9999
3058 | HiLine Max Line Pressure | R, W | Y | 0 | 9999
3059 | HiLine Delay Time Hours | R, W | Y | 0 | 99
3060 | HiLine Delay Time Mins | R, W | Y | 0 | 59
3061 | HiLine Delay Time Secs | R, W | Y | 0 | 59
3062 | PI Mode High PSI Threshold | R, W | Y | 0 | 9999
3063 | PI Mode Low PSI Threshold | R, W | Y | 0 | 9999
3064 | PI Mode Delay Time | R, W | Y | 0 | 9999
3065 | PI Mode Pressure Port | R, W | Y | Bit Mask |  |  |  | - | - | - | - | - | - | - | PI PORT | 0 = TUBING, 1 = CASING
3066 | Hi/Lo Mode Min Line Pressure | R, W | Y | 0 | 9999
3067 | Hi/Lo Mode Max Line Pressure | R, W | Y | 0 | 9999
3068 | Hi/Lo Mode Delay Time | R, W | Y | 0 | 9999
3069 | Hi/Lo Mode Lock In on Shutin? | R, W | Y | 0 | 1 |  |  | 0 = DISABLED, 1 = ENABLED
3070 | On Trigger Select | R, W | Y | Bit Mask |  |  |  | - | C-L | C-T | T-L | LF | TBG | CSG | OFF TIME
3071 | Off Trigger Select | R, W | Y | Bit Mask |  |  |  | CSG UP | C-L | C-T | T-L | TBG | CSG | FLOW | AF TIME
3072 | OFF Trigger Delay Func | R, W | Y | 0 | 1 |  |  | 0 = DISABLED, 1 = ENABLED
3073 | OFF Trigger Delay (secs) | R, W | Y | 0 | 9999
3074 | Casing Open Trigger Setpoint | R, W | Y | 0 | 9999
3075 | Casing Open PSI Min (AA) | R, W | Y | 0 | 9999
3076 | Casing Open PSI Max (AA) | R, W | Y | 0 | 9999
3077 | Casing Open PSI Inc (AA) | R, W | Y | 0 | 9999
3078 | Tubing Open Trigger Setpoint | R, W | Y | 0 | 9999
3079 | Tubing Open PSI Min (AA) | R, W | Y | 0 | 9999
3080 | Tubing Open PSI Max (AA) | R, W | Y | 0 | 9999
3081 | Tubing Open PSI Inc (AA) | R, W | Y | 0 | 9999
3082 | T-L Open Trigger Setpoint | R, W | Y | 0 | 9999
3083 | T-L Open PSI Min (AA) | R, W | Y | 0 | 9999
3084 | T-L Open PSI Max (AA) | R, W | Y | 0 | 9999
3085 | T-L Open PSI Inc (AA) | R, W | Y | 0 | 9999
3086 | C-T Open Trigger Setpoint | R, W | Y | 0 | 9999
3087 | C-T Open PSI Min (AA) | R, W | Y | 0 | 9999
3088 | C-T Open PSI Max (AA) | R, W | Y | 0 | 9999
3089 | C-T Open PSI Inc (AA) | R, W | Y | 0 | 9999
3090 | C-L Open Trigger Setpoint | R, W | Y | 0 | 9999
3091 | C-L Open PSI Min (AA) | R, W | Y | 0 | 9999
3092 | C-L Open PSI Max (AA) | R, W | Y | 0 | 9999
3093 | C-L Open PSI Inc (AA) | R, W | Y | 0 | 9999
3094 | Load Factor Open Trigger Setpoint | R, W | Y | 0 | 100
3095 | Load Factor Open Min (AA) | R, W | Y | 0 | 100
3096 | Load Factor Open Max (AA) | R, W | Y | 0 | 100
3097 | Load Factor Open Inc (AA) | R, W | Y | 0 | 100
3098 | Min OFF Backup Timer Hrs | R, W | Y | 0 | 999
3099 | Min OFF Backup Timer Mins | R, W | Y | 0 | 59
3100 | Min OFF Backup Timer Secs | R, W | Y | 0 | 59
3101 | Max OFF Backup Timer Hrs | R, W | Y | 0 | 999
3102 | Max OFF Backup Timer Mins | R, W | Y | 0 | 59
3103 | Max OFF Backup Timer Secs | R, W | Y | 0 | 59
3104 | Min Afterflow Backup Timer Hrs | R, W | Y | 0 | 99
3105 | Min Afterflow Backup Timer Mins | R, W | Y | 0 | 59
3106 | Min Afterflow Backup Timer Secs | R, W | Y | 0 | 59
3107 | Max Afterflow Backup Timer Hrs | R, W | Y | 0 | 99
3108 | Max Afterflow Backup Timer Mins | R, W | Y | 0 | 59
3109 | Max Afterflow Backup Timer Secs | R, W | Y | 0 | 59
3110 | Casing Close Trigger Setpoint | R, W | Y | 0 | 9999
3111 | Casing Close PSI Min (AA) | R, W | Y | 0 | 9999
3112 | Casing Close PSI Max (AA) | R, W | Y | 0 | 9999
3113 | Casing Close PSI Inc (AA) | R, W | Y | 0 | 9999
3114 | Tubing Close Trigger Setpoint | R, W | Y | 0 | 9999
3115 | Tubing Close PSI Min (AA) | R, W | Y | 0 | 9999
3116 | Tubing Close PSI Max (AA) | R, W | Y | 0 | 9999
3117 | Tubing Close PSI Inc (AA) | R, W | Y | 0 | 9999
3118 | T-L Close Trigger Setpoint | R, W | Y | 0 | 9999
3119 | T-L Close PSI Min (AA) | R, W | Y | 0 | 9999
3120 | T-L Close PSI Max (AA) | R, W | Y | 0 | 9999
3121 | T-L Close PSI Inc (AA) | R, W | Y | 0 | 9999
3122 | C-T Close Trigger Setpoint | R, W | Y | 0 | 9999
3123 | C-T Close PSI Min (AA) | R, W | Y | 0 | 9999
3124 | C-T Close PSI Max (AA) | R, W | Y | 0 | 9999
3125 | C-T Close PSI Inc (AA) | R, W | Y | 0 | 9999
3126 | C-L Close Trigger Setpoint | R, W | Y | 0 | 9999
3127 | C-L Close PSI Min (AA) | R, W | Y | 0 | 9999
3128 | C-L Close PSI Max (AA) | R, W | Y | 0 | 9999
3129 | C-L Close PSI Inc (AA) | R, W | Y | 0 | 9999
3130 | Casing Upturn Close Trigger Setpoint | R, W | Y | 0 | 9999
3131 | Casing Upturn Close PSI Min (AA) | R, W | Y | 0 | 9999
3132 | Casing Upturn Close PSI Max (AA) | R, W | Y | 0 | 9999
3133 | Casing Upturn Close PSI Inc (AA) | R, W | Y | 0 | 9999
3134 | Flowrate Close Trigger Setpoint | R, W | Y | 0 | 9999
3135 | Flowrate Close Min (AA) | R, W | Y | 0 | 9999
3136 | Flowrate Close Max (AA) | R, W | Y | 0 | 9999
3137 | Flowrate Close Inc (AA) | R, W | Y | 0 | 9999
Controller Configuration Parameters
4000 | Controller Major Version | R | Y | 0 | 99
4001 | Controller Minor Version | R | Y | 0 | 99
4002 | AI0 (Line) Input Type | R, W | Y | Bit Mask |  |  |  | - | - | - | - | - | CURRENT | VOTAGE | DIS
4003 | AI0 (Line) Vmin | R, W | Y | 0 | 1000
4004 | AI0 (Line) Vmax | R, W | Y | 0 | 1000
4005 | AI0 (Line) Imin | R, W | Y | 0 | 2000
4006 | AI0 (Line) Imax | R, W | Y | 0 | 2000
4007 | AI0 (Line) Max PSI | R, W | Y | 0 | 9999
4008 | AI1 (Casing) Input Type | R, W | Y | Bit Mask |  |  |  | - | - | - | - | - | CURRENT | VOTAGE | DIS
4009 | AI1 (Casing) Vmin | R, W | Y | 0 | 1000
4010 | AI1 (Casing) Vmax | R, W | Y | 0 | 1000
4011 | AI1 (Casing) Imin | R, W | Y | 0 | 2000
4012 | AI1 (Casing) Imax | R, W | Y | 0 | 2000
4013 | AI1 (Casing) Max PSI | R, W | Y | 0 | 9999
4014 | AI2 (Tubing) Input Type | R, W | Y | Bit Mask |  |  |  | - | - | - | - | - | CURRENT | VOTAGE | DIS
4015 | AI2 (Tubing) Vmin | R, W | Y | 0 | 1000
4016 | AI2 (Tubing) Vmax | R, W | Y | 0 | 1000
4017 | AI2 (Tubing) Imin | R, W | Y | 0 | 2000
4018 | AI2(Tubing) Imax | R, W | Y | 0 | 2000
4019 | AI2 (Tubing) Max PSI | R, W | Y | 0 | 9999
4020 | Enable 24VDC | R, W | Y | 0 | 1 |  |  | 0 = onboard 24VDC P/S is OFF, 1 = ON
4021 | Enable Solar Panel Charger | R, W | Y | 0 | 1 |  |  | 0 = SP charging disabled, 1 = enabled.
4022 | SP Charger Current Duty Cycle | R | N | 0 | 100
4023 | Analog Current Output | R, W | N | 0 | 2000 |  |  | 0 to disable, otherwise value = 400 to 2000
4024 | Press ON Button | W | N | 0 | 1 |  |  | Writing a 1 to this register will simulate pressing the ON button on the keypad
4025 | Press OFF Button | W | N | 0 | 1 |  |  | Writing a 1 to this register will simulate pressing the ON button on the keypad
4026 | Turn B-Valve ON | W | N | 0 | 1 |  |  | Writing a 1 to this register will immediately turn ON the B-Valve. It will not change the current state.
4027 | Turn B-Valve OFF | W | N | 0 | 1 |  |  | Writing a 1 to this register will immediately turn OFF the B-Valve. It will not change the current state.
4028 | Clear Totals | W | N | 0 | 1 |  |  | Writing a 1 to this register will clear all totals counters.
4029 | Clear Run Times | W | N | 0 | 1 |  |  | Writing a 1 to this register will clear all run times.
4030 | Restore Factory Defaults | W | N | 0 | 0x6785 |  |  | Writing 0x6785 to this register will restore factory defaults.
4031
4032
Controller Miscellaneous
5000 | LCD Local/Remote | R, W | N | 0 | 1 |  |  | 0 = LOCAL, 1 = REMOTE
5001-5080 | LCD Display | R, W | N | ASCII Values |  |  |  | User can read LCD data at any time. To write to LCD, system must be in Remote Mode (5000 = 0x0001). LCD has 4 lines of 20 characters each.
ModBus Error Reporting | [7 empty] | If Controller returns exception code 4, query these three registers for more information.
6000 | Offending Register Address | R | N
6001 | Offending Data Value | R | N
6002 | ModBus Error Code | R | N |  |  | Error code: | Description |  |  |  |  | Decimal
[6 empty] | 0x41 | Not a Valid Adress |  |  |  |  | 65
[6 empty] | 0x42 | Data value is less than min allowed value |  |  |  |  | 66
[6 empty] | 0x43 | Data value exceeds max allowed value |  |  |  |  | 67
[6 empty] | 0x44 | Attempted to write to a read only address |  |  |  |  | 68
[6 empty] | 0x45 | Attempted to read from a write only address |  |  |  |  | 69
[6 empty] | 0x46 | Invalid Data Value |  |  |  |  | 70
[6 empty] | 0x47 | Attempted to write to display in local mode |  |  |  |  | 71