## Sheet1
2022 Middle School Dragster Spec. Sheet
Participant ID#________________
| only for reference - event guide is the authority | School:_________________________
Make sure to check the theme for the dragster in the event guide
# | Specification | Minimum | Maximum | Actual
|  | mm | mm
DB2 | Body Length | 260 | 280
DB3 | Body Height with wheels |  | 75
DB4 | Body Mass (grams) | 80 g | 90 g
DB5 | Body width @ axle hole (front/back) | 35 | 42
DB6 | Total Vehicle width (including wheels) |  | 90
Axles/Axle holes/wheelbase
AH1 | Must have 2 axles per car (quantity) | 2 | 2
AH2 | Bottom of axle bearing to bottom of car | 5 | 10
AH3 | Rear axle hole from front & rear of car | 10 | 100
AH4 | Wheelbase | 105
Spacer washers/clips
S1 | Spacer Washers (quantity) |  | 10
S2 | Axle Clips (quantity) |  | 4
Power plant/CO2 Cartridge Hole
H2 | Hole Depth | 45 | 55
H3 | Safety Zone Thickness | 5
H4 | Chamber Diameter | 19 | 20
H5 | Lowest Point of Chamber to Surface | 26 | 40
Eyes Screws
ES2 | Inside Diameter | 3 | 5
ES3 | Distance Apart | 150 | 270
Wheels
W2 | Diameter | 30 | 40
W3 | Width | 2 | 18
Pass
Fail