## Sheet1
2026-2027 High School Dragster Spec Sheet
Name/Particpant ID:____________________
| only for reference - event guide is the authority | School:_________________________
Make sure to check the theme for the dragster in the event guide
| Dragster Meets Current Year's Theme? Circle one | YES NO
# | Specification | Minimum | Maximum | Actual
|  | mm | mm | mm
DB2 | Body Length | 265 | 275
DB3 | Body Height with wheels |  | 75
DB4 | Body Mass | 60 g
DB5 | Body width @ axle hole (front/back) | 35 | 42
DB6 | Total Vehicle width (including wheels) |  | 90
Axles/Axle holes/wheelbase
AH1 | Must have 2 axles per car | 2 | 2
AH2 | Bottom of axle hole or bearing above bottom of car body. | 5 | 10
NOTE: only measured at the side surfaces of the car body at the axle holes. Measurement will be made at the rule DB5.
AH3 | Axle hole from front & rear of car | 15 | 100
AH4 | Wheelbase | 105
Spacer washers/clips
S1 | Spacer Washers (quantity) |  | 10
S2 | Axle Clips (quantity) |  | 8
Note: Silicone or any other type of glue/adhesive may not be used in place of wheel clips to hold wheels or axles in place
Powerplant/CO2 Cartridge Hole
H2 | Hole Depth | 45 | 55
H3 | Safety Zone Thickness | 5
H4 | Chamber Diameter | 19 | 20
H5 | Lowest Point of Chamber to Surface | 26 | 40
Eyes Screws
SE1 | Screw Eyes (Quantity) | 2 | 2
SE2 | Inside Diameter | 3 | 5
SE3 | Distance Apart | 150
Screw Eyes must not make contact with race surface
Wheels
W1 | Wheels (Quantity) | 4 | 4
W2 | Front Diameter | 30 | 40
W3 | Front Width | 1.5 | 5
W4 | Rear Diameter | 35 | 40
W5 | Rear Width | 12 | 18
Wheel widths are measured at full, unbroken, surface contact point