## Forge Info
Gauge | Resistance | Coil Dia | Coil Circ | Ω/coil | # of coils | Length | Voltage | Target Pwr | Req Res | Current |  | Item Description | Cost | Source
16 | 0.0276 | 0.41 | 1.2881 | 0.03555 | 259.654 | 27.8707 | 120 | 1560 | 9.2308 | 13 |  | 1"x24"x36" and 2"x24"x36" ceramic board | 125 | 1
[12 empty] | 3/4 x 3/4 angle steel: 3--72" sections | 35 | 4
| Solve for Coil Length |  |  | Solve for Coil Spacing | [7 empty] | high temp ceramic thermal probe | 22 | 2
| Coil Spacing | Coil Length |  | Coil Spacing | Coil Length | [6 empty] | 50 ft Kanthal A-1 resistance wire (16 Ga) | 18 | 2
| 0.24 | 75.819 |  | 0.23993 | 75.8 | [6 empty] | Sheet steel for sides (Stainless 20 Ga) | 40 | 5
[12 empty] | Electronics housing | 20 | 2
Lookup Table for Resistance
Gauge | W/ft | W/inch | Wire Dia (in) | Dia (mm) |  | Inputs in Yellow! | [5 empty] | PID and SSR | 22 | 2
12 | 0.0112 | 0.00093333 | 0.081 | 2.0574
13 | 0.1673 | 0.013942 | 0.072 | 1.8288 | [7 empty] | Thermocouple extension wire (16 gauge) | 10 | 3
14 | 0.2123 | 0.017692 | 0.064 | 1.6256 | [7 empty] | Misc hardware (screws, bolts, shop metal) | 10 | 6
15 | 0.2639 | 0.021992 | 0.057 | 1.4478 | [7 empty] | Total Cost | 302
16 | 0.3312 | 0.0276 | 0.052 | 1.3208
18 | 0.515 | 0.042917 | 0.04 | 1.016
20 | 0.81 | 0.0675 | 0.032 | 0.8128 | [6 empty] | Source
22 | 1.31 | 0.10917 | 0.025 | 0.635 | [6 empty] | 1 | Thermal Products
[11 empty] | 2 | Amazon
[11 empty] | 3 | McMaster-Carr
[11 empty] | 4 | Home Depot
[11 empty] | 5 | Metal Supermarket--drop room
[11 empty] | 6 | On hand in shop
7
8
9
or
Note on A1: Input wire gauge.
Note on C1: Outside diameter of coil If using ceramic board, this value (0.41") fits suggly into a 3/8 slot.
Note on G1: Total wire length
Note on J1: This is the forge power that you want.
Note on B5: center-to-center
Note on E5: center-to-center
Note on A8: Compiled from several sources. You may want to double check. You can change any of the values in yellow.