## Tube Fitting
A Comparision between VFK and Swagelok Stainless Steel Double Ferrule Tube Fitting
No. | Item | VFK | Swagelok
1 | Reference Standard | Manufacturer's Internal Standard | Manufacturer's Internal Standard
2 | Rated Working Pressure | Up to 10200 psi | Up to 10200 psi
3 | Outside Diameter of the Tube | 3mm~50mm 1/16"~2" | 2mm~50mm 1/16"~2"
4 | Working Temperature | -28~537℃ | -28~537℃
5 | Range of application | Vacuum, low pressure, medium high pressure | Vacuum, low pressure, medium high pressure
6 | Repeat Installation | No leakage | No leakage
7 | Gas Seal Test | 1.1 times rated working pressure | 1.1 times rated working pressure
8 | Hydrostatic Burst Test | 4 times rated working pressure | 4 times rated working pressure
9 | Repeat Assembly Test | No leakage | No leakage
10 | Flexure Fatigue Test （30000次） | No leakage | No leakage
11 | Tensile Test | No leakage | Unsegregated
12 | Rotary Flexure Test （1 million times） | No leakage | No leakage
13 | Shock Test | No leakage | No leakage
14 | Thermal Cycling Test | No leakage | No leakage
15 | Helium mass spectrometry test<3.0x10-6MPa, the leak rate is less than 1x10-9atm.cm3/sec | <1x10-10atm.cm3/sec | Unknow
16 | Stress Corrosion Test 50h | No crack or plaque was found | Unknow
17 | Fire Test | No leakage | Unknow

## 31 Serie Needle Valve
A Comparision between VFK 31 serie Needle Valve and Swagelok GU serie Needle Valve
No. | Item | VFK | Swagelok
1 | Reference Standard | Manufacturer's Internal Standard | Manufacturer's Internal Standard
2 | Rated Working Pressure | Up to 6000psig | Up to 6000psig
3 | Size | 6mm~28mm 1/4"~1" | 6mm~25mm 1/4"~1"
4 | Connection Type | Double ferrules, NPT male or female thread, ISO male or female thread, socket welding, other connection type can be provided according to customer's requirements | Double ferrules, NPT male or female thread, socket welding
5 | Body Material | 316SS, Alloy 400, Alloy C-276, Carbon steel etc. | 316SS,Carbon steel etc.
6 | Material of Valve Stem | 316 SS Surfacing welding stelli, 316 SS surface low temperature carburizing, alloy 400, alloy C-276 | Upper stem（316SS),lowerstem（S17400)
7 | Stem structure | Upper and lower stem | Upper and lower stem
8 | Working temperature | Up to 648℃（Graphite packing） Up to 232℃（PTFE) | Up to 343℃（Graphite packing） Up to 232℃（PTFE)
9 | Air tight pressure | 1.1 times rated working pressure (nitrogen) | 1000psi(nitrogen）
10 | Shell strength test | 1.5 times rated working pressure | Unknow
11 | Allowable leakage rate of value seat | Bubbles are not allowed | Maximum 0.1std L/min

## 33 Serie Needle Valve
A Comparision between VFK 33 serie Needle Valve and Swagelok O，1，20 serie Needle Valve
No. | Item | VFK | Swagelok
1 | Reference Standard | Manufacturer's Internal Standard | Manufacturer's Internal Standard
2 | Rated Working Pressure | 5000psi（forged piece） | 5000psi（forged piece） 6000（bar stock）
3 | Size | 3mm~18mm、1/8"~3/4" | 3mm~18mm、1/8"~3/4"
4 | Connection Type | Double ferrules, NPT male or female thread, ISO male or female thread, other connection type can be provided according to customer's requirements | Double ferrules, NPT male or female thread, ISO male or female thread
5 | Body Material | 316SS, Alloy 400, Alloy C-276, brass etc. | 316SS, carbon steel, brass,alloy 400
6 | Material of Valve Stem | 316SS surface is chrome plated and carburized at low temperature | 316SS is chrome plated
7 | Working temperature | Up to 315℃ | Up to 315℃
8 | Air tight pressure | 1.1 times rated working pressure (nitrogen) | 1000psi(nitrogen）
9 | Shell strength test | 1.5 times rated working pressure | Unknow
10 | Allowable leakage rate of value seat | no leakage | Maximum 0.1std L/min

## 34 Serie Needle Valve
A Comparision between VFK 34 serie Needle Valve and Swagelok Union Bonnet Needle Valve
No. | Item | VFK | Swagelok
1 | Reference Standard | Manufacturer's Internal Standard | Manufacturer's Internal Standard
2 | Rated Working Pressure | 6000psig,10000psig | 6000psig,10000psig
3 | Size | 6mm~20mm 1/8"~3/4" | 6mm~12mm 1/8"~3/4"
4 | Connection Type | Double ferrules, NPT male or female thread, ISO male or female thread, other connection type can be provided according to customer's requirements | Double ferrules, NPT male or female thread, ISO male or female thread
5 | Body Material | 316SS, Alloy 400, Alloy C-276 etc | 316SS, Alloy 400, Alloy C-276 etc
6 | Material of Valve Stem | 316 SS Surfacing welding stelli, 316 SS surface low temperature carburizing, alloy 400, alloy C-276 | 316, Alloy 400,Alloy C-276
7 | Stem structure | Upper and lower stem | stem+ball，stem+soft seat（PTFE/PCTFE)
8 | Working temperature | Up to 648℃（Graphite packing） up to 232℃（PTFE) | Up to 648℃（Graphite packing） up to 232℃（PTFE)
9 | Air tight pressure | 1.1 times rated working pressure (nitrogen) | 1000psi(nitrogen）
10 | Shell strength test | 1.5 times rated working pressure | Unknow
11 | Allowable leakage rate of value seat | Bubbles are not allowed | Maximum 0.1std L/min

## 41Serie Ball Valve
A Comparision between VFK 41 serie Ball Valve and Swagelok AFS serie Ball Valve
No. | Item | VFK | Swagelok
1 | Reference Standard | Manufacturer's Internal Standard | Manufacturer's Internal Standard
2 | Rated Working Pressure | Up to 6000psig | Up to 6000psig
3 | Size | 3mm~22mm 1/8"~1" | 12mm~16mm 3/8"~3/4"
4 | Connection type | Double ferrules, NPT male or female thread, ISO male or female thread, other connection type can be provided according to customer's requirements | Double ferrules, NPT male or female thread, ISO male or female thread
5 | Material of valve body | 316SS、304SS | 316SS etc
6 | Material of ball | 316SS | 316SS
7 | Working temperature | -40~232℃ | -40~232℃
8 | Stem structure | PEEK | PEEK
9 | Air tight test pressure | 1.1 times rated working pressure (nitrogen) | 1000psi(nitrogen）
10 | Shell strength test | 1.5 times rated working pressure | Unknow
11 | Allowable leakage rate of value seat | Bubbles are not allowed | Maximum 0.1std L/min

## 46 Serie Ball Valve
A Comparision between VFK 46 Serie Ball Valve and Swagelok 40 Serie Ball Valve
No. | Item | VFK | Swagelok
1 | Reference Standard | Manufacturer's Internal Standard | Manufacturer's Internal Standard
2 | Rated Working Pressure | Up to 3000psig | Up to 3000psig
3 | Size | 3mm~12mm 1/16"~1/2" | 3mm~12mm 1/16"~1/2"
4 | Connection type | Double ferrules, NPT male or female thread, ISO taper male or female thread, other connection type can be provided according to customer's requirements | Double ferrules, NPT male or female thread, ISO taper male or female thread
5 | Material of valve body | 316SS, 304SS, brass, alloy 400 | 316SS, brass, alloy 400
6 | Material of ball | 316SS, 304SS, brass, alloy 400 | 316SS, brass, alloy 400
7 | Working Temperature | -53~148℃ | -53~148℃
8 | Material of Valve Seat | Modified PTFE | Modified PTFE
9 | Air tight test pressure | 1.1 times rated working pressure (nitrogen) | 1000psi(nitrogen）
10 | Shell strength test | 1.5 times rated working pressure | Unknow
11 | Allowable leakage rate of value seat | Bubbles are not allowed | Maximum 0.1std L/min

## 54 Serie Check Valve
A Comparision between VFK 54 Serie Check Valve and Swagelok 50 Serie Lift Check Valve
No. | Item | VFK | Swagelok
1 | Reference Standard | Manufacturer's Internal Standard | Manufacturer's Internal Standard
2 | Rated Working Pressure | Up to 6000psig | Up to 6000psig
3 | Size | 6mm~18mm 1/4"~3/4" | 3mm~12mm 1/16"~1/2"
4 | Connection Type | Double ferrules, NPT male or female thread, tube socket welding, nominal tube butt welding, other connection type can be provided according to customer's requirements | Double ferrules, NPT male or female thread, nominal tube butt welding
5 | Body Material | 316SS, 304SS | 316SS
6 | Poppet valve spool | S17400,316SS surface carburizing treatment | S17400
7 | Working Temperature | -53~482℃ | -53~482℃
8 | Reverse sealing | The reverse flow coefficient is less than 0.1% of the forward flow coefficient | The reverse flow coefficient is less than 0.1% of the forward flow coefficient
9 | Shell strength test | 1.5 times rated working pressure | Unknow