## Sheet1
DAILY INSPECTION CHECKLIST OF CRITICAL EQUIPMENTS & DAILY HIGHLIGHTS
ed. 1 rev. 1
DATE: ___________________ |  | Operator Name:
Check box if items is OK , otherwise Mark "X"
A.) Operation Critical Equipment : Check items in use/service. |  | REMARKS
1. Crane Cabin ( Crane Only ) | Operator
a) No cracks on windshield and sky roof
b) Automatic Moment Limiter Working
c) Load and Angle indicators working
d) overload and tilt alarms working
e) doors and windows in good condition
f) Spot lights working
g) beacon light working
h) wipers in good condition
i) Side & rear mirrors in good condition
2. Boom (Crane & Crane Truck)
a) hydraulic hoses without leaks
b) hydraulic pump in good working condition
c) telescopic boom no cracks and greased
d) wire rope (main & auxillary) no tangles and breaks
e) Reeving on winch drums free of tangles and drums moving freely
f) Lock Pins on hook (main & Aux) secured
g) Hooks locks (main and auxillary) in working condition
h) pulleys on boom sheave in good working condition
i) Anti-two block device (main & auxillary) in good condition and secured
j) Hydraulic fluid at max level
k) No drifting on main boom
l) No drifting on outriggers
3. Prime Mover (Crane and Boom Truck)
a) Headlights & signal lights working
b) break lights working condition
c) No oil leaks
d) no leaks in exhaust pipes leading to muffler
e) Tyres depth not less than 2mm and without damage
f) No recap in front tyres
g) Electrical systems, no open and worn out
h) Battery terminals/clamps not corroded/worn out
i) Battery cover - non conductive rigid cover
j) 20 lb fire extinguisher full charged and secured
k) Engine quick start and smooth idling
l) brake in good working condition
m) coolant water at high level
n) brake fluid at max level
o) steering fluid at max level
p) back horn working
Inspected by