## Sheet1
AIMC DAILY INSPECTION CHECKLIST FOR FORKLIFT
DATE: ___________________ |  | Operator Name:
Check box if items is OK , otherwise Mark "X"
A.) Operation Critical Equipment : Check items in use/service. |  | REMARKS
Mechanical | Operator
1) Load and Angle indicators working
2) overload and tilt alarms working
3) wipers in good condition
4) Side & rear mirrors in good condition
5) hydraulic hoses without leaks
6) hydraulic pump in good working condition
7) No oil leaks
8) no leaks in exhaust pipes leading to muffler
9) Tyres depth not less than 2mm and without damage
10) No recap in front tyres
11) 20 lb fire extinguisher full charged and secured
12) Engine quick start and smooth idling
13) brake in good working condition
14) coolant water at high level
15) brake fluid at max level
16) steering fluid at max level
17) Engine Oil at max level
Electrical
18) Electrical systems, no open and worn out
19) Battery terminals/clamps not corroded/worn out
20) Battery cover - non conductive rigid cover
21) back horn working
22) Spot lights working
23) beacon light working
24) Headlights & signal lights working
25) break lights working condition