## Sheet1
DAILY INSPECTION CHECKLIST OF CRITICAL EQUIPMENTS & DAILY HIGHLIGHTS
ed. 1 rev. 1
EQUIPMENT : | Emergency Boat
DATE: ___________________ |  |  | Operator Name:
Check box if items is OK , otherwise Mark "X"
A.) Operation Critical Equipment : Check items in use/service. |  |  | REMARKS
1. Outboard Gas & Diesel Outboard (before each use) |  | Operator
a) Check Engine Oil (only use marine engine oil)
b) Check lanyard stop switch (connected to key) stops the engine
c) Check bolts and mounting fasteners for tightness between outboard and transom
d) Inspect fuel system for leaks
e) Check tight steering system/link
f) Check Propeller blades for damage
g) Inspect hydraulic steering fittings/hose for leak
h) Inspect hydraulic fluid level
i) Drain water using Bilge pump
j) Power trim & tilt operation
k) Battery fully charged and secured
2. Boat
a) Clean windshield (use fresh water and wet rag)
b) Leather seats and back rest cushions with no tear
c) 2 unit Fenders are in good condition
d) Anchor rope are in good condition, no cuts
e) 2 unit anchor is in good condition
f) Check all switch are working
g) Beacon lights working
h) Spot lights working
i) GPS working
j) 3 life vest in good condition
h) Boat Canopy in good condition
3. After Use
a) Flush out outboard cooling system with fresh water (do not use sea water)
b) Flush out exhaust outlet of propeller with fresh water
c) Flush out gearcase of salt deposit with fresh water
d) Inspect powerhead and power head components for salt buildup
wash with fresh water
f) Wash outboard cowl with fresh water
g) Drain bilge tank of water
h) Battery terminals/clamps not corroded/worn out
i) Battery cover - non conductive rigid cover
j) 20 lb fire extinguisher full charged and secured
k) Engine quick start and smooth idling
Inspected by