## W&B
FOR PLANNING PURPOSES ONLY, PILOT IN COMMAND IS RESPONSIBLE FOR VERIFYING ALL WEIGHT AND BALANCE CALCULATIONS.
Weight and Balance Worksheet |  | Cessna 172N |  | N8473E |  | USAGE:
Item |  | Weight | Arm | Moment |  | Fill out the areas in GREEN
Aircraft Licensed Empty Weight |  | 1608.3 | 41.6376 | 66965.77 |  | Seat Occupancy Table: |  | Other Information |  | P.O.H. Limitations
Oil (7 Quarts Maximum with filter) | 7 | 13.125 | -14 | -183.75 |  | Pilot: | 0 | Oil (qts): | 7 | Max Gross Weight = | 2300 | lbs.
Fuel (50 Gallons Maximum Usable) | 50 | 300 | 46 | 13800 |  | Copilot: | 0 | Fuel (gal): | 50 | Max Baggage Area 1 & 2 = | 120 | lbs.
Front Seats |  | 0 | 37 | 0 |  | Rear Left: | 0 | Baggage 1: | 0 | Max Baggage Area 2 = | 50 | lbs.
Rear Seats |  | 0 | 73 | 0 |  | Rear Right: | 0 | Baggage2: | 0 | Aft Center of Gravity = | 47.3 | inches
Baggage Area 1 |  | 0 | 95 | 0 | [5 empty] | Forward Center of Gravity = | 35 | inches
Baggage Area 2 |  | 0 | 123 | 0
(N/A) | [5 empty] | Remaining Useful Load: |  |  |  | Max Usable Fuel = | 50 | gal.
Total |  | 1908.3 | 42.2271 | 80582.02 | 42.2271 | 391.7 |  |  |  | Minimum Fuel (for safety)= | 10 | gal.
Less Fuel Used | 0 | 0 | 46 | 0
Landing Weight = | 1908.3 | 1908.3 | 42.2271 | 80582.02 | 42.2271
Warnings:
Utility |  |  | Normal
35 | 1500 |  | 35 | 1500
35 | 1950 |  | 35 | 1950
35.5 | 2000 |  | 35.5 | 2000
40.5 | 2000 |  | 38.5 | 2300
40.5 | 1500 |  | 47.3 | 2300
|  |  | 47.3 | 1500