## Master
Site Number | Date | Drainage Area | Flow Condition | Flow | Temp | DO | pH | Turb. | Cond. | Nitrate | Ammonia | TKN | Ortho P | TP | TSS | E.coli | NO3 Load | NH3 Load | TN Load | Ortho P Load | TP Load | TSS Load | NO3 Load | NH3 Load | TKN Load | Ortho P Load | TP Load | TSS Load | NO3 Yield | NH3 Yield | TKN Yield | Ortho P Yield | TP Yield | TSS Yield | NO3 Yield | NH3 Yield | TKN Yield | Ortho P Yield | TP Yield | TSS Yield
|  | acres |  | cfs | C | mg/l | SU | NTU | uS | mg/l | mg/l | mg/l | mg/l | mg/l | mg/l | cfu/100 | kg/d | kg/d | kg/d | kg/d | kg/d | kg/d | kg/yr | kg/yr | kg/yr | kg/yr | kg/yr | kg/yr | g/d-ac | g/d-ac | g/d-ac | g/d-ac | g/d-ac | g/d-ac | kg/yr-ac | kg/yr-ac | kg/yr-ac | kg/yr-ac | kg/yr-ac | kg/yr-ac
1 | 2024-06-26 | 1563.52 | storm | 2 | 21.9 | 4.9 | 7.71 | 25 | 531 | 0.5222 | 0.2231 | 1.7379 | 0.0651 | 0.2471 | 80.6667 | 1300 | 2.5537 | 1.091 | 8.4987 | 0.31835 | 1.2084 | 394.4794 | 932.0944 | 398.2196 | 3102.0431 | 116.1994 | 441.0581 | 143984.9664 | 1.6333 | 0.69779 | 5.4357 | 0.20361 | 0.77286 | 252.3021 | 596.1513 | 254.6943 | 1984.0124 | 74.3191 | 282.093 | 92090.262
2 | 2024-06-26 | 561.28 | storm | 0.03 | 18.9 | 8.31 | 8.17 | 24.3 | 479 | 3.0084 | 0.1154 | 4.1062 | 0.1516 | 0.3059 | 92.8333 | 1010 | 0.22068 | 0.008465 | 0.3012 | 0.01112 | 0.022439 | 6.8097 | 80.5471 | 3.0897 | 109.9397 | 4.0589 | 8.1902 | 2485.5256 | 0.39317 | 0.015082 | 0.53664 | 0.019813 | 0.039978 | 12.1324 | 143.5061 | 5.5048 | 195.8731 | 7.2316 | 14.592 | 4428.3167
3 | 2024-06-26 | 202.88 | storm | 0.05 | 15.6 | 8.06 | 6.1 | 20.6 | 440 | 1.1426 | 0.0367 | 1.8912 | 0.0057 | 0.0197 | 129.0667 | 649 | 0.13969 | 0.0044868 | 0.23121 | 0.00069686 | 0.0024084 | 15.7792 | 50.9867 | 1.6377 | 84.3918 | 0.25435 | 0.87908 | 5759.3987 | 0.68853 | 0.022116 | 1.1396 | 0.0034348 | 0.011871 | 77.7759 | 251.3148 | 8.0722 | 415.9693 | 1.2537 | 4.333 | 28388.2032
4 | 2024-06-26 | 48 | storm | 0.02 | 19.7 | 8.41 | 8.07 | 21.8 | 624 | 0.3912 | 0.0405 | 0.6149 | 0.007 | 0.0247 | 121.3333 | 1990 | 0.019131 | 0.0019805 | 0.03007 | 0.00034232 | 0.0012079 | 5.9335 | 6.9827 | 0.7229 | 10.9756 | 0.12495 | 0.44088 | 2165.7243 | 0.39855 | 0.041261 | 0.62646 | 0.0071316 | 0.025164 | 123.6144 | 145.4724 | 15.0604 | 228.6579 | 2.603 | 9.185 | 45119.256
5 | 2024-06-26 | 370.56 | storm | 0.1 | 16.7 | 8.94 | 8.47 | 21.1 | 625 | 4.3497 | 0.0002 | 5.5071 | 0.0059 | 0.0703 | 134.1333 | 1050 | 1.0636 | 4.8902e-05 | 1.3466 | 0.0014426 | 0.017189 | 32.7972 | 388.1972 | 0.017849 | 491.4915 | 0.52656 | 6.2741 | 11970.9815 | 2.8701 | 0.00013197 | 3.6338 | 0.0038931 | 0.046387 | 88.5072 | 1047.5959 | 0.048169 | 1326.3479 | 1.421 | 16.9313 | 32305.1098
6 | 2024-06-26 | 691.84 | storm | 0.2 | 19.4 | 8.24 | 8.19 | 24.6 | 590 | 3.7597 | 0.0576 | 3.9727 | 0.0182 | 0.0576 | 122.973 | 2420 | 1.8386 | 0.028168 | 1.9427 | 0.0089002 | 0.028168 | 60.1367 | 671.083 | 10.2812 | 709.1022 | 3.2486 | 10.2812 | 21949.9083 | 2.6575 | 0.040714 | 2.8081 | 0.012865 | 0.040714 | 86.9229 | 969.9974 | 14.8607 | 1024.9511 | 4.6956 | 14.8607 | 31726.8564
7 | 2024-06-26 | 583.04 | storm | 0.03 | 18.3 | 8.41 | 7.46 | 45.1 | 615 | 3.7533 | 0.0201 | 7.2222 | 0.0077 | 0.0596 | 190.4 | 1200 | 0.39041 | 0.0014744 | 0.52977 | 0.00056482 | 0.0043719 | 13.9665 | 142.4996 | 0.53816 | 193.3676 | 0.20616 | 1.5957 | 5097.7818 | 0.66961 | 0.0025288 | 0.90864 | 0.00096875 | 0.0074984 | 23.9547 | 244.4079 | 0.92302 | 331.6542 | 0.3536 | 2.7369 | 8743.4512
8 | 2024-06-26 | 106.24 | storm | 0.01 | 19.6 | 7.95 | 7.81 | 7.71 | 569 | 1.0938 | 0.0245 | 2.5571 | 0.0091 | 0.0429 | 122.1333 | 387 | 0.091773 | 0.00059905 | 0.062524 | 0.00022251 | 0.001049 | 2.9863 | 33.497 | 0.21865 | 22.8213 | 0.081215 | 0.38287 | 1090.0019 | 0.86382 | 0.0056387 | 0.58852 | 0.0020944 | 0.0098735 | 28.1091 | 315.2959 | 2.0581 | 214.8091 | 0.76445 | 3.6038 | 10259.807
9 | 2024-06-26 | 341.12 | storm | 0.15 | 19.9 | 8.47 | 7.78 | 4.97 | 532 | 7.4955 | 0.0098 | 9.6238 | 0.0097 | 0.0551 | 76.9333 | 148 | 0.40117 | 0.0035943 | 3.5297 | 0.0035576 | 0.020209 | 28.2167 | 146.4274 | 1.3119 | 1288.3412 | 1.2985 | 7.3763 | 10299.09 | 1.176 | 0.010537 | 10.3474 | 0.010429 | 0.059243 | 82.7178 | 429.2547 | 3.8459 | 3776.7976 | 3.8067 | 21.6236 | 30191.9851
10 | 2024-06-26 | 1963.52 | storm | 0.52 | 18.4 | 8.24 | 8.11 | 24.7 | 622 | 3.4335 | 0.0306 | 6.8171 | 0.0167 | 0.0866 | 138.8 | 2420 | 9.5302 | 0.038907 | 8.6677 | 0.021233 | 0.11011 | 176.479 | 3478.5399 | 14.201 | 3163.7055 | 7.7502 | 40.1897 | 64414.8281 | 4.8537 | 0.019815 | 4.4144 | 0.010814 | 0.056077 | 89.8789 | 1771.5837 | 7.2324 | 1611.2418 | 3.9471 | 20.4682 | 32805.7917
11 | 2024-06-26 | 103.68 | storm | 0.02 | 20.5 | 8.82 | 7.94 | 3.1 | 606 | 3.6289 | 0.0346 | 7.7529 | 0.0191 | 0.0797 | 88.4 | 2420 | 0.16791 | 0.001692 | 0.37914 | 0.00093404 | 0.0038975 | 4.323 | 61.2858 | 0.61759 | 138.3844 | 0.34092 | 1.4226 | 1577.8848 | 1.6195 | 0.01632 | 3.6568 | 0.0090088 | 0.037592 | 41.6953 | 591.1056 | 5.9567 | 1334.7263 | 3.2882 | 13.721 | 15218.7967
12 | 2024-06-26 | 7271.04 | storm | 9.7 | 25.5 | 8.68 | 8.17 | 24.3 | 360 | 0.4484 | 0.0559 | 1.4822 | 0.0079 | 0.0127 | 54.4 | 75 | 86.069 | 1.3258 | 35.1543 | 0.18737 | 0.30121 | 1290.2409 | 31415.1963 | 483.9234 | 12831.3274 | 68.3899 | 109.9432 | 470937.9364 | 11.8372 | 0.18234 | 4.8348 | 0.025769 | 0.041427 | 177.4493 | 4320.5919 | 66.5549 | 1764.7169 | 9.4058 | 15.1207 | 64768.9927
1 | 2024-08-22 | 1563.52 | base | 1.14 | 20.4 | 9.93 | 8.23 | 54.7 | 374 | 0.0887 | 0.0628 | 2.2328 | 0.0133 | 0.3669 | 17.5 | 79 | 0.24725 | 0.17505 | 6.2238 | 0.037073 | 1.0227 | 48.7801 | 90.2447 | 63.8936 | 2271.6829 | 13.5316 | 373.2894 | 17804.7526 | 0.15813 | 0.11196 | 3.9806 | 0.023711 | 0.65411 | 31.1989 | 57.7189 | 40.8652 | 1452.9286 | 8.6546 | 238.7493 | 11387.6078
2 | 2024-08-22 | 561.28 | base | 0.003 | 14.9 | 9.47 | 8.09 | 14.07 | 802 | 2.8356 | 0.0589 | 4.3678 | 0.4491 | 0.7619 | 8.48 | 2420 | 0.0208 | 0.00043205 | 0.032039 | 0.0032943 | 0.0055888 | 0.062204 | 7.5921 | 0.1577 | 11.6944 | 1.2024 | 2.0399 | 22.7044 | 0.037058 | 0.00076976 | 0.057083 | 0.0058693 | 0.0099573 | 0.11082 | 13.5263 | 0.28096 | 20.8352 | 2.1423 | 3.6344 | 40.4511
3 | 2024-08-22 | 202.88 | base | 0.07 | 14 | 9.38 | 7.88 | 22.6 | 679 | 0.1721 | 0.0233 | 0.3386 | 0.0046 | 0.0358 | 9.68 | 123 | 0.029456 | 0.003988 | 0.057954 | 0.00078733 | 0.0061275 | 1.6568 | 10.7516 | 1.4556 | 21.1533 | 0.28737 | 2.2365 | 604.7369 | 0.14519 | 0.019657 | 0.28566 | 0.0038808 | 0.030202 | 8.1665 | 52.9947 | 7.1748 | 104.2651 | 1.4165 | 11.0239 | 2980.7613
4 | 2024-08-22 | 48 | base | 0.01 | 14.6 | 9.05 | 7.81 | 20.9 | 581 | 0.5714 | 0.0295 | 0.7211 | 0.0059 | 0.0351 | 11.6 | 530 | 0.013971 | 0.00072131 | 0.017632 | 0.00014426 | 0.00085824 | 0.28363 | 5.0996 | 0.26328 | 6.4356 | 0.052656 | 0.31326 | 103.5264 | 0.29107 | 0.015027 | 0.36733 | 0.0030055 | 0.01788 | 5.909 | 106.241 | 5.485 | 134.0748 | 1.097 | 6.5262 | 2156.7996
5 | 2024-08-22 | 370.56 | base | 0.14 | 16.2 | 9.32 | 8.2 | 10.41 | 629 | 1.4112 | 0.0133 | 1.657 | 0.0041 | 0.0441 | 9.72 | 914 | 0.48308 | 0.0045528 | 0.56722 | 0.0014035 | 0.015096 | 3.3273 | 176.3233 | 1.6618 | 207.0349 | 0.51228 | 5.5101 | 1214.4715 | 1.3036 | 0.012286 | 1.5307 | 0.0037875 | 0.040739 | 8.9792 | 475.8292 | 4.4845 | 558.7082 | 1.3824 | 14.8697 | 3277.3951
6 | 2024-08-22 | 691.84 | base | 0.007 | 17.5 | 8.76 | 8 | 24.2 | 585 | 1.9541 | 0.014 | 2.1937 | 0.0084 | 0.0453 | 12.9 | 921 | 0.033446 | 0.00023962 | 0.037547 | 0.00014377 | 0.00077535 | 0.22079 | 12.2078 | 0.087462 | 13.7047 | 0.052477 | 0.283 | 80.5899 | 0.048344 | 0.00034635 | 0.054271 | 0.00020781 | 0.0011207 | 0.31914 | 17.6454 | 0.12642 | 19.809 | 0.075852 | 0.40906 | 116.4864
7 | 2024-08-22 | 583.04 | base | 0.03 | 21.2 | 8.07 | 7.4 | 33.1 | 615 | 2.1563 | 0.0556 | 2.422 | 0.0062 | 0.0454 | 13.6 | 259 | 0.15817 | 0.0040785 | 0.17766 | 0.00045479 | 0.0033303 | 0.99761 | 57.7329 | 1.4886 | 64.8468 | 0.166 | 1.2155 | 364.1273 | 0.27129 | 0.0069952 | 0.30472 | 0.00078004 | 0.0057119 | 1.711 | 99.0205 | 2.5532 | 111.2218 | 0.28471 | 2.0848 | 624.5322
8 | 2024-08-22 | 106.24 | base | dry | [24 empty] | 0 | 0 | 0 | 0 | 0 | 0
9 | 2024-08-22 | 341.12 | base | 0.25 | 19.1 | 9.23 | 8.15 | 19.13 | 560 | 7.8531 | 0.0722 | 9.5982 | 0.0202 | 0.1239 | 11.3 | 2420 | 4.8004 | 0.044134 | 5.8672 | 0.012348 | 0.075738 | 6.9075 | 1752.1617 | 16.1091 | 2141.5235 | 4.507 | 27.6442 | 2521.2244 | 14.0726 | 0.12938 | 17.1998 | 0.036198 | 0.22203 | 20.2494 | 5136.4965 | 47.224 | 6277.9184 | 13.2123 | 81.0396 | 7391.0189
10 | 2024-08-22 | 1963.52 | base | 0.22 | 16.7 | 9.37 | 8.06 | 18.87 | 619 | 1.2911 | 0.0612 | 0.7171 | 0.0068 | 0.0436 | 11.6 | 980 | 0.69452 | 0.032921 | 0.38575 | 0.0036579 | 0.023454 | 6.2399 | 253.4986 | 12.0162 | 140.7977 | 1.3351 | 8.5606 | 2277.5804 | 0.35371 | 0.016766 | 0.19646 | 0.0018629 | 0.011945 | 3.1779 | 129.1042 | 6.1197 | 71.7068 | 0.67997 | 4.3598 | 1159.9476
11 | 2024-08-22 | 103.68 | base | 0.002 | 18.1 | 8.85 | 8.01 | 1.85 | 685 | 2.3154 | 0.1087 | 4.5341 | 0.0631 | 0.229 | 12.8 | 1010 | 0.011323 | 0.00053157 | 0.022173 | 0.00030857 | 0.0011199 | 0.062595 | 4.1328 | 0.19402 | 8.0931 | 0.11263 | 0.40875 | 22.8472 | 0.10921 | 0.005127 | 0.21386 | 0.0029762 | 0.010801 | 0.60373 | 39.8615 | 1.8714 | 78.0583 | 1.0863 | 3.9424 | 220.3627
12 | 2024-08-22 | 7271.04 | base | 5.29 | 22.6 | 8.32 | 8.11 | 24 | 342 | 0.1304 | 0.0294 | 0.6634 | 0.0297 | 0.0579 | 4.53 | 3 | 1.6867 | 0.38028 | 8.5809 | 0.38416 | 0.74892 | 58.5941 | 615.6393 | 138.8021 | 3132.0175 | 140.2185 | 273.3552 | 21386.8546 | 0.23197 | 0.052301 | 1.1801 | 0.052834 | 0.103 | 8.0586 | 84.67 | 19.0897 | 430.7523 | 19.2845 | 37.5951 | 2941.3749
1 | Dove Creek |  | IAC |  |  | >4 | 6-9 |  | 1050 |  | 1.94-7.12 |  |  |  |  | 235
2 | Dove Creek tributary |  | EPA 2000 |  |  |  |  | 5.7 |  |  |  | 0.54 |  | 0.033
3 | Colwell Drain |  | Hoosier Riverwatch |  |  |  |  | 15
4 | Unnamed |  | Waters 1999 | [11 empty] | 15
5 | Bert Hart Ditch/Winling Creek |  | Dodds et al | [6 empty] | 2 |  |  |  | 0.08
6 | Bert Hart Ditch tributary |  | OEPA | [6 empty] | 1 |  |  |  | 0.1
7 | Bert Hart Ditch north tributary |  | Correll 1998 | [9 empty] | 0.03
8 | Stoner Ditch |  | Fed drinking water std
9 | Truman Flint Ditch
10 | Eshelman Drain |  | Count exceeding |  |  |  |  | 17 |  | 16 |  | 22 | 4 | 8 | 13 | 18
11 | Logan Drain |  | Count |  |  |  |  | 23 |  | 23 |  | 23 | 23 | 23 | 23 | 23
12 | Lake outlet |  | % Exceed |  |  |  |  | 73.91% |  | 69.57% |  | 95.65% | 17.39% | 34.78% | 56.52% | 78.26%
6 dupl. | 2024-08-22 |  | base | [6 empty] | 2.5842 | <0.014 | 2.6851 | 0.007 | 0.0528 | 110 | 921
6 dupl. | 2024-06-26 |  | storm | [6 empty] | 5.3223 | 0.0524 | 1.6966 | 0.0162 | 0.0465 | 111.8919 | 2420

## Table
Site Number | Date | Drainage Area | Flow Condition | Flow | Temp | DO | pH | Turb. | Cond. | Nitrate | Ammonia | TKN | Ortho P | TP | TSS | E.coli | NO3 Load | NH3 Load | TN Load | Ortho P Load | TP Load | TSS Load | NO3 Load | NH3 Load | TKN Load | Ortho P Load | TP Load | TSS Load | NO3 Yield | NH3 Yield | TKN Yield | Ortho P Yield | TP Yield | TSS Yield | NO3 Yield | NH3 Yield | TKN Yield | Ortho P Yield | TP Yield | TSS Yield
1 | 2024-08-22 | 1563.52 | base | 1.14 | 20.4 | 9.93 | 8.23 | 54.7 | 374 | 0.0887 | 0.0628 | 2.2328 | 0.0133 | 0.3669 | 17.5 | 79 | 0.24725 | 0.17505 | 6.2238 | 0.037073 | 1.0227 | 48.7801 | 90.2447 | 63.8936 | 2271.6829 | 13.5316 | 373.2894 | 17804.7526 | 0.15813 | 0.11196 | 3.9806 | 0.023711 | 0.65411 | 31.1989 | 57.7189 | 40.8652 | 1452.9286 | 8.6546 | 238.7493 | 11387.6078
1 | 2024-06-26 | 1563.52 | storm | 2 | 21.9 | 4.9 | 7.71 | 25 | 531 | 0.5222 | 0.2231 | 1.7379 | 0.0651 | 0.2471 | 80.6667 | 1300 | 2.5537 | 1.091 | 8.4987 | 0.31835 | 1.2084 | 394.4794 | 932.0944 | 398.2196 | 3102.0431 | 116.1994 | 441.0581 | 143984.9664 | 1.6333 | 0.69779 | 5.4357 | 0.20361 | 0.77286 | 252.3021 | 596.1513 | 254.6943 | 1984.0124 | 74.3191 | 282.093 | 92090.262
2 | 2024-08-22 | 561.28 | base | 0.003 | 14.9 | 9.47 | 8.09 | 14.07 | 802 | 2.8356 | 0.0589 | 4.3678 | 0.4491 | 0.7619 | 8.48 | 2420 | 0.0208 | 0.00043205 | 0.032039 | 0.0032943 | 0.0055888 | 0.062204 | 7.5921 | 0.1577 | 11.6944 | 1.2024 | 2.0399 | 22.7044 | 0.037058 | 0.00076976 | 0.057083 | 0.0058693 | 0.0099573 | 0.11082 | 13.5263 | 0.28096 | 20.8352 | 2.1423 | 3.6344 | 40.4511
2 | 2024-06-26 | 561.28 | storm | 0.03 | 18.9 | 8.31 | 8.17 | 24.3 | 479 | 3.0084 | 0.1154 | 4.1062 | 0.1516 | 0.3059 | 92.8333 | 1010 | 0.22068 | 0.008465 | 0.3012 | 0.01112 | 0.022439 | 6.8097 | 80.5471 | 3.0897 | 109.9397 | 4.0589 | 8.1902 | 2485.5256 | 0.39317 | 0.015082 | 0.53664 | 0.019813 | 0.039978 | 12.1324 | 143.5061 | 5.5048 | 195.8731 | 7.2316 | 14.592 | 4428.3167
3 | 2024-08-22 | 202.88 | base | 0.07 | 14 | 9.38 | 7.88 | 22.6 | 679 | 0.1721 | 0.0233 | 0.3386 | 0.0046 | 0.0358 | 9.68 | 123 | 0.029456 | 0.003988 | 0.057954 | 0.00078733 | 0.0061275 | 1.6568 | 10.7516 | 1.4556 | 21.1533 | 0.28737 | 2.2365 | 604.7369 | 0.14519 | 0.019657 | 0.28566 | 0.0038808 | 0.030202 | 8.1665 | 52.9947 | 7.1748 | 104.2651 | 1.4165 | 11.0239 | 2980.7613
3 | 2024-06-26 | 202.88 | storm | 0.05 | 15.6 | 8.06 | 6.1 | 20.6 | 440 | 1.1426 | 0.0367 | 1.8912 | 0.0057 | 0.0197 | 129.0667 | 649 | 0.13969 | 0.0044868 | 0.23121 | 0.00069686 | 0.0024084 | 15.7792 | 50.9867 | 1.6377 | 84.3918 | 0.25435 | 0.87908 | 5759.3987 | 0.68853 | 0.022116 | 1.1396 | 0.0034348 | 0.011871 | 77.7759 | 251.3148 | 8.0722 | 415.9693 | 1.2537 | 4.333 | 28388.2032
4 | 2024-08-22 | 48 | base | 0.01 | 14.6 | 9.05 | 7.81 | 20.9 | 581 | 0.5714 | 0.0295 | 0.7211 | 0.0059 | 0.0351 | 11.6 | 530 | 0.013971 | 0.00072131 | 0.017632 | 0.00014426 | 0.00085824 | 0.28363 | 5.0996 | 0.26328 | 6.4356 | 0.052656 | 0.31326 | 103.5264 | 0.29107 | 0.015027 | 0.36733 | 0.0030055 | 0.01788 | 5.909 | 106.241 | 5.485 | 134.0748 | 1.097 | 6.5262 | 2156.7996
4 | 2024-06-26 | 48 | storm | 0.02 | 19.7 | 8.41 | 8.07 | 21.8 | 624 | 0.3912 | 0.0405 | 0.6149 | 0.007 | 0.0247 | 121.3333 | 1990 | 0.019131 | 0.0019805 | 0.03007 | 0.00034232 | 0.0012079 | 5.9335 | 6.9827 | 0.7229 | 10.9756 | 0.12495 | 0.44088 | 2165.7243 | 0.39855 | 0.041261 | 0.62646 | 0.0071316 | 0.025164 | 123.6144 | 145.4724 | 15.0604 | 228.6579 | 2.603 | 9.185 | 45119.256
5 | 2024-08-22 | 370.56 | base | 0.14 | 16.2 | 9.32 | 8.2 | 10.41 | 629 | 1.4112 | 0.0133 | 1.657 | 0.0041 | 0.0441 | 9.72 | 914 | 0.48308 | 0.0045528 | 0.56722 | 0.0014035 | 0.015096 | 3.3273 | 176.3233 | 1.6618 | 207.0349 | 0.51228 | 5.5101 | 1214.4715 | 1.3036 | 0.012286 | 1.5307 | 0.0037875 | 0.040739 | 8.9792 | 475.8292 | 4.4845 | 558.7082 | 1.3824 | 14.8697 | 3277.3951
5 | 2024-06-26 | 370.56 | storm | 0.1 | 16.7 | 8.94 | 8.47 | 21.1 | 625 | 4.3497 | 0.0002 | 5.5071 | 0.0059 | 0.0703 | 134.1333 | 1050 | 1.0636 | 4.8902e-05 | 1.3466 | 0.0014426 | 0.017189 | 32.7972 | 388.1972 | 0.017849 | 491.4915 | 0.52656 | 6.2741 | 11970.9815 | 2.8701 | 0.00013197 | 3.6338 | 0.0038931 | 0.046387 | 88.5072 | 1047.5959 | 0.048169 | 1326.3479 | 1.421 | 16.9313 | 32305.1098
6 | 2024-08-22 | 691.84 | base | 0.007 | 17.5 | 8.76 | 8 | 24.2 | 585 | 1.9541 | 0.014 | 2.1937 | 0.0084 | 0.0453 | 12.9 | 921 | 0.033446 | 0.00023962 | 0.037547 | 0.00014377 | 0.00077535 | 0.22079 | 12.2078 | 0.087462 | 13.7047 | 0.052477 | 0.283 | 80.5899 | 0.048344 | 0.00034635 | 0.054271 | 0.00020781 | 0.0011207 | 0.31914 | 17.6454 | 0.12642 | 19.809 | 0.075852 | 0.40906 | 116.4864
6 | 2024-06-26 | 691.84 | storm | 0.2 | 19.4 | 8.24 | 8.19 | 24.6 | 590 | 3.7597 | 0.0576 | 3.9727 | 0.0182 | 0.0576 | 122.973 | 2420 | 1.8386 | 0.028168 | 1.9427 | 0.0089002 | 0.028168 | 60.1367 | 671.083 | 10.2812 | 709.1022 | 3.2486 | 10.2812 | 21949.9083 | 2.6575 | 0.040714 | 2.8081 | 0.012865 | 0.040714 | 86.9229 | 969.9974 | 14.8607 | 1024.9511 | 4.6956 | 14.8607 | 31726.8564
7 | 2024-08-22 | 583.04 | base | 0.03 | 21.2 | 8.07 | 7.4 | 33.1 | 615 | 2.1563 | 0.0556 | 2.422 | 0.0062 | 0.0454 | 13.6 | 259 | 0.15817 | 0.0040785 | 0.17766 | 0.00045479 | 0.0033303 | 0.99761 | 57.7329 | 1.4886 | 64.8468 | 0.166 | 1.2155 | 364.1273 | 0.27129 | 0.0069952 | 0.30472 | 0.00078004 | 0.0057119 | 1.711 | 99.0205 | 2.5532 | 111.2218 | 0.28471 | 2.0848 | 624.5322
7 | 2024-06-26 | 583.04 | storm | 0.03 | 18.3 | 8.41 | 7.46 | 45.1 | 615 | 3.7533 | 0.0201 | 7.2222 | 0.0077 | 0.0596 | 190.4 | 1200 | 0.27532 | 0.0014744 | 0.52977 | 0.00056482 | 0.0043719 | 13.9665 | 100.4911 | 0.53816 | 193.3676 | 0.20616 | 1.5957 | 5097.7818 | 0.47221 | 0.0025288 | 0.90864 | 0.00096875 | 0.0074984 | 23.9547 | 172.3571 | 0.92302 | 331.6542 | 0.3536 | 2.7369 | 8743.4512
8 | 2024-08-22 | 106.24 | base | dry | [24 empty] | 0 | 0 | 0 | 0 | 0 | 0
8 | 2024-06-26 | 106.24 | storm | 0.01 | 19.6 | 7.95 | 7.81 | 7.71 | 569 | 1.0938 | 0.0245 | 2.5571 | 0.0091 | 0.0429 | 122.1333 | 387 | 0.026745 | 0.00059905 | 0.062524 | 0.00022251 | 0.001049 | 2.9863 | 9.7618 | 0.21865 | 22.8213 | 0.081215 | 0.38287 | 1090.0019 | 0.25174 | 0.0056387 | 0.58852 | 0.0020944 | 0.0098735 | 28.1091 | 91.8846 | 2.0581 | 214.8091 | 0.76445 | 3.6038 | 10259.807
9 | 2024-08-22 | 341.12 | base | 0.25 | 19.1 | 9.23 | 8.15 | 19.13 | 560 | 7.8531 | 0.0722 | 9.5982 | 0.0202 | 0.1239 | 11.3 | 2420 | 4.8004 | 0.044134 | 5.8672 | 0.012348 | 0.075738 | 6.9075 | 1752.1617 | 16.1091 | 2141.5235 | 4.507 | 27.6442 | 2521.2244 | 14.0726 | 0.12938 | 17.1998 | 0.036198 | 0.22203 | 20.2494 | 5136.4965 | 47.224 | 6277.9184 | 13.2123 | 81.0396 | 7391.0189
9 | 2024-06-26 | 341.12 | storm | 0.15 | 19.9 | 8.47 | 7.78 | 4.97 | 532 | 7.4955 | 0.0098 | 9.6238 | 0.0097 | 0.0551 | 76.9333 | 148 | 2.7491 | 0.0035943 | 3.5297 | 0.0035576 | 0.020209 | 28.2167 | 1003.425 | 1.3119 | 1288.3412 | 1.2985 | 7.3763 | 10299.09 | 8.0591 | 0.010537 | 10.3474 | 0.010429 | 0.059243 | 82.7178 | 2941.5601 | 3.8459 | 3776.7976 | 3.8067 | 21.6236 | 30191.9851
10 | 2024-08-22 | 1963.52 | base | 0.22 | 16.7 | 9.37 | 8.06 | 18.87 | 619 | 1.2911 | 0.0612 | 0.7171 | 0.0068 | 0.0436 | 11.6 | 980 | 0.69452 | 0.032921 | 0.38575 | 0.0036579 | 0.023454 | 6.2399 | 253.4986 | 12.0162 | 140.7977 | 1.3351 | 8.5606 | 2277.5804 | 0.35371 | 0.016766 | 0.19646 | 0.0018629 | 0.011945 | 3.1779 | 129.1042 | 6.1197 | 71.7068 | 0.67997 | 4.3598 | 1159.9476
10 | 2024-06-26 | 1963.52 | storm | 0.52 | 18.4 | 8.24 | 8.11 | 24.7 | 622 | 3.4335 | 0.0306 | 6.8171 | 0.0167 | 0.0866 | 138.8 | 2420 | 4.3656 | 0.038907 | 8.6677 | 0.021233 | 0.11011 | 176.479 | 1593.4316 | 14.201 | 3163.7055 | 7.7502 | 40.1897 | 64414.8281 | 2.2233 | 0.019815 | 4.4144 | 0.010814 | 0.056077 | 89.8789 | 811.5179 | 7.2324 | 1611.2418 | 3.9471 | 20.4682 | 32805.7917
11 | 2024-08-22 | 103.68 | base | 0.002 | 18.1 | 8.85 | 8.01 | 1.85 | 685 | 2.3154 | 0.1087 | 4.5341 | 0.0631 | 0.229 | 12.8 | 1010 | 0.011323 | 0.00053157 | 0.022173 | 0.00030857 | 0.0011199 | 0.062595 | 4.1328 | 0.19402 | 8.0931 | 0.11263 | 0.40875 | 22.8472 | 0.10921 | 0.005127 | 0.21386 | 0.0029762 | 0.010801 | 0.60373 | 39.8615 | 1.8714 | 78.0583 | 1.0863 | 3.9424 | 220.3627
11 | 2024-06-26 | 103.68 | storm | 0.02 | 20.5 | 8.82 | 7.94 | 3.1 | 606 | 3.6289 | 0.0346 | 7.7529 | 0.0191 | 0.0797 | 88.4 | 2420 | 0.17746 | 0.001692 | 0.37914 | 0.00093404 | 0.0038975 | 4.323 | 64.7736 | 0.61759 | 138.3844 | 0.34092 | 1.4226 | 1577.8848 | 1.7116 | 0.01632 | 3.6568 | 0.0090088 | 0.037592 | 41.6953 | 624.7454 | 5.9567 | 1334.7263 | 3.2882 | 13.721 | 15218.7967
12 | 2024-08-22 | 7271.04 | base | 5.29 | 22.6 | 8.32 | 8.11 | 24 | 342 | 0.1304 | 0.0294 | 0.6634 | 0.0297 | 0.0579 | 4.53 | 3 | 1.6867 | 0.38028 | 8.5809 | 0.38416 | 0.74892 | 58.5941 | 615.6393 | 138.8021 | 3132.0175 | 140.2185 | 273.3552 | 21386.8546 | 0.23197 | 0.052301 | 1.1801 | 0.052834 | 0.103 | 8.0586 | 84.67 | 19.0897 | 430.7523 | 19.2845 | 37.5951 | 2941.3749
12 | 2024-06-26 | 7271.04 | storm | 9.7 | 25.5 | 8.68 | 8.17 | 24.3 | 360 | 0.4484 | 0.0559 | 1.4822 | 0.0079 | 0.0127 | 54.4 | 75 | 10.635 | 1.3258 | 35.1543 | 0.18737 | 0.30121 | 1290.2409 | 3881.7752 | 483.9234 | 12831.3274 | 68.3899 | 109.9432 | 470937.9364 | 1.4627 | 0.18234 | 4.8348 | 0.025769 | 0.041427 | 177.4493 | 533.8679 | 66.5549 | 1764.7169 | 9.4058 | 15.1207 | 64768.9927
|  | acres |  | cfs | C | mg/l | SU | NTU | uS | mg/l | mg/l | mg/l | mg/l | mg/l | mg/l | cfu/100 | kg/d | kg/d | kg/d | kg/d | kg/d | kg/d | kg/yr | kg/yr | kg/yr | kg/yr | kg/yr | kg/yr | g/d-ac | g/d-ac | g/d-ac | g/d-ac | g/d-ac | g/d-ac | kg/yr-ac | kg/yr-ac | kg/yr-ac | kg/yr-ac | kg/yr-ac | kg/yr-ac

## Flow Calc
Site | DrainageArea | Storm | Base
1 | 2.443 | 2 | 1.14
2 | 0.877 | 0.03 | 0.003
3 | 0.317 | 0.05 | 0.07
4 | 0.075 | 0.02 | 0.01
5 | 0.579 | 0.1 | 0.14
6 | 1.081 | 0.2 | 0.007
7 | 0.911 | 0.03 | 0.03
8 | 0.166 | 0.01 | dry
9 | 0.533 | 0.15 | 0.25
10 | 3.068 | 0.52 | 0.22
11 | 0.162 | 0.02 | 0.002
12 | 11.361 | 9.7 | 5.29
Storm flow |  |  |  |  | OL02 | [5 empty] | OL03
OL01 | Depth Righ | Width | Flow | Discharge | Depth Left | Depth Righ | Width | Flow | Discharge |  | Depth Left | Depth Righ | Width | Flow | Discharge
Depth Left | 0 |  |  | 0 | 0.2 | 0.3 | 0.6 | 0.007 | 0.00105 |  | 0.1 | 0.25 | 1 | 0 | 0
| 0 | 0 |  | 0 | 0.3 | 0.4 | 0.6 | 0.003 | 0.00063 |  | 0.25 | 0.3 | 1 | 0.004 | 0.0011
| 0 | 0 |  | 0 | 0.4 | 0.5 | 0.6 | 0.015 | 0.00405 |  | 0.3 | 0.4 | 1 | 0.013 | 0.00455
| 0 | 0 |  | 0 | 0.5 | 0.55 | 0.6 | 0.069 | 0.021735 |  | 0.4 | 0.3 | 1 | 0.076 | 0.0266
| 0 | 0 |  | 0 | 0.55 | 0.5 | 0.6 | 0.007 | 0.002205 |  | 0.3 | 0.3 | 1 | 0.049 | 0.0147
|  |  |  | 0 | 0.5 |  |  |  | 0 |  | 0.3 |  |  |  | 0
|  |  |  | 0 |  |  |  |  | 0.02967 | [5 empty] | 0.04695
OL04 | [5 empty] | OL05 | [5 empty] | OL06
Depth Left | Depth Righ | Width | Flow | Discharge |  | Depth Left | Depth Righ | Width | Flow | Discharge |  | Depth Left | Depth Righ | Width | Flow | Discharge
0 | 0.2 | 0.8 | 0 | 0 |  | 0.1 | 0.2 | 0.6 | 0.006 | 0.00054 |  | 0.1 | 0.5 | 1 | 0.036 | 0.0108
0.2 | 0.25 | 0.8 | 0 | 0 |  | 0.2 | 0.4 | 0.6 | 0.12 | 0.0216 |  | 0.5 | 0.6 | 1 | 0.19 | 0.1045
0.25 | 0.3 | 0.8 | 0.043 | 0.00946 |  | 0.4 | 0.4 | 0.6 | 0.12 | 0.0288 |  | 0.6 | 0.6 | 1 | 0.06 | 0.036
0.3 | 0.4 | 0.8 | 0.024 | 0.00672 |  | 0.4 | 0.4 | 0.6 | 0.159 | 0.03816 |  | 0.6 | 0.6 | 1 | 0.06 | 0.036
0.4 | 0.1 | 0.8 | 0.007 | 0.0014 |  | 0.4 | 0.3 | 0.6 | 0.051 | 0.01071 |  | 0.6 | 0.9 | 1 | 0.017 | 0.01275
0.1 |  |  |  | 0 |  | 0.3 |  |  |  | 0 |  | 0.9 |  |  |  | 0
|  |  |  | 0.01758 | [5 empty] | 0.09981 | [5 empty] | 0.20005
OL07 | [5 empty] | OL08 | [5 empty] | OL09
Depth Left | Depth Righ | Width | Flow | Discharge |  | Depth Left | Depth Righ | Width | Flow | Discharge |  | Depth Left | Depth Righ | Width | Flow | Discharge
0.1 | 0.2 | 0.8 | 0.024 | 0.00288 |  | 0.4 | 0.6 | 1.2 | 0.002 | 0.0012 |  | 0.5 | 0.2 | 0.8 | 0.123 | 0.03444
0.2 | 0.25 | 0.8 | 0.073 | 0.01314 |  | 0.6 | 0.7 | 1.2 | 0.005 | 0.0039 |  | 0.2 | 0.4 | 0.8 | 0.151 | 0.03624
0.25 | 0.3 | 0.8 | 0.028 | 0.00616 |  | 0.7 | 0.65 | 1.2 | 0.006 | 0.00486 |  | 0.4 | 0.9 | 0.8 | 0.151 | 0.07852
0.3 | 0.4 | 0.8 | 0.022 | 0.00616 |  | 0.65 | 0.4 | 1.2 | 0 | 0 |  | 0.9 | 0 | 0.8 | 0 | 0
0.4 | 0.1 | 0.8 | 0.012 | 0.0024 |  | 0.4 | 0.1 | 1.2 | 0 | 0 |  | 0 | 0 | 0.8 | 0 | 0
0.1 |  |  |  | 0 |  | 0.1 |  |  |  | 0 |  | 0 |  |  |  | 0
|  |  |  | 0.03074 | [5 empty] | 0.00996 | [5 empty] | 0.1492
OL10 | [5 empty] | OL11
Depth Left | Depth Righ | Width | Flow | Discharge |  | Depth Left | Depth Righ | Width | Flow | Discharge |  | OL12 | Depth Righ | Width | Flow | Discharge
0.1 | 0.3 | 1.4 | 0.163 | 0.04564 |  | 0.1 | 0.55 | 1.8 | 0.005 | 0.002925 |  | Depth Left | 0 |  |  | 0
0.3 | 0.35 | 1.4 | 0.249 | 0.11329 |  | 0.55 | 0.5 | 1.8 | 0.008 | 0.00756 |  |  | 0 | 0 |  | 0
0.35 | 0.4 | 1.4 | 0.247 | 0.12967 |  | 0.5 | 0.5 | 1.8 | 0.004 | 0.0036 |  |  | 0 | 0 |  | 0
0.4 | 0.4 | 1.4 | 0.232 | 0.12992 |  | 0.5 | 0.3 | 1.8 | 0.015 | 0.0108 |  |  | 0 | 0 |  | 0
0.4 | 0.3 | 1.4 | 0.2152 | 0.10545 |  | 0.3 | 0.1 | 1.8 | 0.001 | 0.00036 |  |  | 0 | 0 |  | 0
0.3 |  |  |  | 0 |  | 0.1 |  |  |  | 0 | [5 empty] | 0
|  |  |  | 0.52398 | [5 empty] | 0.025245 | [5 empty] | 0
Base flow | [5 empty] | OL02 | [5 empty] | OL03
OL01 | Depth Righ | Width | Flow | Discharge |  | Depth Left | Depth Righ | Width | Flow | Discharge |  | Depth Left | Depth Righ | Width | Flow | Discharge
Depth Left | 0 |  |  | 0 |  | 0.1 | 0.5 | 0.6 | 0 | 0 |  | 0.1 | 0.5 | 1 | 0.011 | 0.0055
| 0 | 0 |  | 0 |  | 0.5 | 0.5 | 0.6 | 0.01 | 0.003 |  | 0.5 | 0.5 | 1 | 0.089 | 0.0445
| 0 | 0 |  | 0 |  | 0.5 | 0.4 | 0.6 | 0 | 0 |  | 0.5 | 0.4 | 1 | 0.053 | 0.0212
| 0 | 0 |  | 0 |  | 0.4 | 0.2 | 0.6 | 0 | 0 |  | 0.4 | 0.3 | 1 | 0.002 | 0.0006
| 0 | 0 |  | 0 |  | 0.2 | 0.1 | 0.6 | 0 | 0 |  | 0.3 | 0.05 | 1 | 0 | 0
|  |  |  | 0 |  | 0.1 |  |  |  | 0 |  | 0.05 |  |  |  | 0
|  |  |  | 0 | [5 empty] | 0.003 | [5 empty] | 0.0718
OL04 | [5 empty] | OL05 | [5 empty] | OL06
Depth Left | Depth Righ | Width | Flow | Discharge |  | Depth Left | Depth Righ | Width | Flow | Discharge |  | Depth Left | Depth Righ | Width | Flow | Discharge
0.5 | 0.2 | 0.8 | 0 | 0 |  | 0.1 | 0.2 | 0.6 | 0.002 | 0.00024 |  | 0.1 | 0.5 | 1 | 0 | 0
0.2 | 0.3 | 0.8 | 0 | 0 |  | 0.2 | 0.5 | 0.6 | 0 | 0 |  | 0.5 | 0.6 | 1 | 0.001 | 0.0006
0.3 | 0.3 | 0.8 | 0.011 | 0.00264 |  | 0.5 | 0.5 | 0.6 | 0.263 | 0.0789 |  | 0.6 | 1.2 | 1 | 0.005 | 0.006
0.3 | 0.3 | 0.8 | 0.032 | 0.00768 |  | 0.5 | 0.4 | 0.6 | 0.234 | 0.05616 |  | 1.2 | 0.6 | 1 | 0.001 | 0.0006
0.3 | 0.1 | 0.8 | 0.01 | 0.0008 |  | 0.4 | 0.1 | 0.6 | 0.012 | 0.00072 |  | 0.6 | 0.4 | 1 | 0 | 0
0.1 |  |  |  | 0 |  | 0.1 |  |  |  | 0 |  | 0.4 |  |  |  | 0
|  |  |  | 0.01112 | [5 empty] | 0.13602 | [5 empty] | 0.0072
OL07 | [5 empty] | OL08 | [5 empty] | OL09
Depth Left | Depth Righ | Width | Flow | Discharge |  | Depth Left | Depth Righ | Width | Flow | Discharge |  | Depth Left | Depth Righ | Width | Flow | Discharge
0.1 | 0.1 | 0.8 | 0 | 0 |  |  | 0 |  |  | 0 |  |  | 0 |  |  | 0
0.1 | 0.16 | 0.8 | 0.044 | 0.005632 |  |  | 0 | 0 |  | 0 |  |  | 0 | 0 |  | 0
0.16 | 0.15 | 0.8 | 0.151 | 0.01812 |  |  | 0 | 0 |  | 0 |  |  | 0 | 0 |  | 0
0.15 | 0.1 | 0.8 | 0.021 | 0.00168 |  |  | 0 | 0 |  | 0 |  |  | 0 | 0 |  | 0
0.1 | 0.1 | 0.8 | 0.003 | 0.00024 |  |  | 0 | 0 |  | 0 |  |  | 0 | 0 |  | 0
0.1 |  |  |  | 0 | [5 empty] | 0 | [5 empty] | 0
|  |  |  | 0.025672 |  |  |  |  | dry | 0 | [5 empty] | 0
OL10 | [5 empty] | OL11
Depth Left | Depth Righ | Width | Flow | Discharge |  | Depth Left | Depth Righ | Width | Flow | Discharge |  | OL12 | Depth Righ | Width | Flow | Discharge
0 | 0.1 | 1.2 | 0.175 | 0.021 |  | 0.05 | 0.2 | 1.4 | 0.001 | 0.00028 |  | Depth Left | 0 |  |  | 0
0.1 | 0.2 | 1.2 | 0.237 | 0.05688 |  | 0.2 | 0.2 | 1.4 | 0.004 | 0.00112 |  |  | 0 | 0 |  | 0
0.2 | 0.25 | 1.2 | 0.217 | 0.0651 |  | 0.2 | 0.1 | 1.4 | 0.002 | 0.00028 |  |  | 0 | 0 |  | 0
0.25 | 0.2 | 1.2 | 0.257 | 0.06168 |  | 0.1 | 0.1 | 1.4 | 0.001 | 0.00014 |  |  | 0 | 0 |  | 0
0.2 | 0.05 | 1.2 | 0.209 | 0.01254 |  | 0.1 | 0.05 | 1.4 | 0 | 0 |  |  | 0 | 0 |  | 0
0.05 |  |  |  | 0 |  | 0.05 |  |  |  | 0 | [5 empty] | 0
|  |  |  | 0.2172 | [5 empty] | 0.00182 | [5 empty] | 0

## OP-TP
Site Number | Ortho P | TP | Ortho P | TP | Ortho P | TP
1 base |  |  | 0 | 0 | #DIV/0! | #DIV/0!
1 storm |  |  | 0 | 0 | #DIV/0! | #DIV/0!
2 base |  |  | 0 | 0 | #DIV/0! | #DIV/0!
2 storm |  |  | 0 | 0 | #DIV/0! | #DIV/0!
3 base |  |  | 0 | 0 | #DIV/0! | #DIV/0!
3 storm |  |  | 0 | 0 | #DIV/0! | #DIV/0!
4 base |  |  | 0 | 0 | #DIV/0! | #DIV/0!
4 storm |  |  | 0 | 0 | #DIV/0! | #DIV/0!
5 base
5 storm
6 base |  |  | 0 | 0 | #DIV/0! | #DIV/0!
6 storm |  |  | 0 | 0 | #DIV/0! | #DIV/0!
7 base |  |  | 0 | 0 | #DIV/0! | #DIV/0!
7 storm |  |  | 0 | 0 | #DIV/0! | #DIV/0!
[5 empty] | #DIV/0! | #DIV/0!
Site Number | Ortho P | TP | Ortho P | TP | Dissolved P | Particulate P
1 base | 0.013 | 0.367 | 0.013 | 0.354 | 3.542% | 96.46%
1storm | 0.065 | 0.247 | 0.065 | 0.182 | 26.32% | 73.68%
2 base | 0.45 | 0.762 | 0.45 | 0.312 | 59.06% | 40.94%
2 storm | 0.152 | 0.306 | 0.152 | 0.154 | 49.67% | 50.33%
3 base | 0.005 | 0.0358 | 0.005 | 0.0308 | 13.97% | 86.03%
3 storm | 0.006 | 0.0197 | 0.006 | 0.0137 | 30.46% | 69.54%
4 base | 0.006 | 0.0351 | 0.006 | 0.0291 | 17.09% | 82.91%
4 storm | 0.007 | 0.0247 | 0.007 | 0.0177 | 28.34% | 71.66%
5 base | 0.004 | 0.0441 | 0.004 | 0.0401 | 9.07% | 90.93%
5 storm | 0.006 | 0.0703 | 0.006 | 0.0643 | 8.535% | 91.47%
6 base | 0.008 | 0.0453 | 0.008 | 0.0373 | 17.66% | 82.34%
6 storm | 0.018 | 0.0576 | 0.018 | 0.0396 | 31.25% | 68.75%
7 base | 0.006 | 0.0454 | 0.006 | 0.0394 | 13.22% | 86.78%
7 storm | 0.008 | 0.0596 | 0.008 | 0.0516 | 13.42% | 86.58%
8 storm | 0.009 | 0.0429 | 0.009 | 0.0339 | 20.98% | 79.02%
9 base | 0.02 | 0.1239 | 0.02 | 0.1039 | 16.14% | 83.86%
9 storm | 0.0097 | 0.0551 | 0.0097 | 0.0454 | 17.6% | 82.4%
10 base | 0.007 | 0.0436 | 0.007 | 0.0366 | 16.06% | 83.94%
10 storm | 0.0167 | 0.0866 | 0.0167 | 0.0699 | 19.28% | 80.72%
11 base | 0.063 | 0.229 | 0.063 | 0.166 | 27.51% | 72.49%
11 storm | 0.0191 | 0.0797 | 0.0191 | 0.0606 | 23.96% | 76.04%
12 base | 0.03 | 0.0579 | 0.03 | 0.0279 | 51.81% | 48.19%
12 storm | 0.0079 | 0.0127 | 0.0079 | 0.0048 | 62.2% | 37.8%

## Sheet2
Site Number | Flow Condition | NO3 Load | NH3 Load | TKN Load | Ortho P Load | TP Load | TSS Load | Site Number | Flow Condition | NO3 Yield | NH3 Yield | TKN Yield | Ortho P Yield | TP Yield | TSS Yield
11 | base | 4.1328 | 0.19402 | 8.0931 | 0.11263 | 0.40875 | 22.8472 | 2 | base | 13.5263 | 0.28096 | 20.8352 | 2.1423 | 3.6344 | 40.4511
4 | base | 5.0996 | 0.26328 | 6.4356 | 0.052656 | 0.31326 | 103.5264 | 6 | base | 17.6454 | 0.12642 | 19.809 | 0.075852 | 0.40906 | 116.4864
4 | storm | 6.9827 | 0.7229 | 10.9756 | 0.12495 | 0.44088 | 2165.7243 | 11 | base | 39.8615 | 1.8714 | 78.0583 | 1.0863 | 3.9424 | 220.3627
2 | base | 7.5921 | 0.1577 | 11.6944 | 1.2024 | 2.0399 | 22.7044 | 7 | base | 99.0205 | 2.5532 | 111.2218 | 0.28471 | 2.0848 | 624.5322
8 | storm | 9.7618 | 0.21865 | 22.8213 | 0.081215 | 0.38287 | 1090.0019 | 10 | base | 129.1042 | 6.1197 | 71.7068 | 0.67997 | 4.3598 | 1159.9476
3 | base | 10.7516 | 1.4556 | 21.1533 | 0.28737 | 2.2365 | 604.7369 | 4 | base | 106.241 | 5.485 | 134.0748 | 1.097 | 6.5262 | 2156.7996
6 | base | 12.2078 | 0.087462 | 13.7047 | 0.052477 | 0.283 | 80.5899 | 12 | base | 84.67 | 19.0897 | 430.7523 | 19.2845 | 37.5951 | 2941.3749
3 | storm | 50.9867 | 1.6377 | 84.3918 | 0.25435 | 0.87908 | 5759.3987 | 3 | base | 52.9947 | 7.1748 | 104.2651 | 1.4165 | 11.0239 | 2980.7613
7 | base | 57.7329 | 1.4886 | 64.8468 | 0.166 | 1.2155 | 364.1273 | 5 | base | 475.8292 | 4.4845 | 558.7082 | 1.3824 | 14.8697 | 3277.3951
11 | storm | 64.7736 | 0.61759 | 138.3844 | 0.34092 | 1.4226 | 1577.8848 | 2 | storm | 143.5061 | 5.5048 | 195.8731 | 7.2316 | 14.592 | 4428.3167
2 | storm | 80.5471 | 3.0897 | 109.9397 | 4.0589 | 8.1902 | 2485.5256 | 9 | base | 5136.4965 | 47.224 | 6277.9184 | 13.2123 | 81.0396 | 7391.0189
1 | base | 90.2447 | 63.8936 | 2271.6829 | 13.5316 | 373.2894 | 17804.7526 | 7 | storm | 172.3571 | 0.92302 | 331.6542 | 0.3536 | 2.7369 | 8743.4512
7 | storm | 100.4911 | 0.53816 | 193.3676 | 0.20616 | 1.5957 | 5097.7818 | 8 | storm | 91.8846 | 2.0581 | 214.8091 | 0.76445 | 3.6038 | 10259.807
5 | base | 176.3233 | 1.6618 | 207.0349 | 0.51228 | 5.5101 | 1214.4715 | 1 | base | 57.7189 | 40.8652 | 1452.9286 | 8.6546 | 238.7493 | 11387.6078
10 | base | 253.4986 | 12.0162 | 140.7977 | 1.3351 | 8.5606 | 2277.5804 | 11 | storm | 624.7454 | 5.9567 | 1334.7263 | 3.2882 | 13.721 | 15218.7967
5 | storm | 388.1972 | 0.017849 | 491.4915 | 0.52656 | 6.2741 | 11970.9815 | 3 | storm | 251.3148 | 8.0722 | 415.9693 | 1.2537 | 4.333 | 28388.2032
12 | base | 615.6393 | 138.8021 | 3132.0175 | 140.2185 | 273.3552 | 21386.8546 | 9 | storm | 2941.5601 | 3.8459 | 3776.7976 | 3.8067 | 21.6236 | 30191.9851
6 | storm | 671.083 | 10.2812 | 709.1022 | 3.2486 | 10.2812 | 21949.9083 | 6 | storm | 969.9974 | 14.8607 | 1024.9511 | 4.6956 | 14.8607 | 31726.8564
1 | storm | 932.0944 | 398.2196 | 3102.0431 | 116.1994 | 441.0581 | 143984.9664 | 5 | storm | 1047.5959 | 0.048169 | 1326.3479 | 1.421 | 16.9313 | 32305.1098
9 | storm | 1003.425 | 1.3119 | 1288.3412 | 1.2985 | 7.3763 | 10299.09 | 10 | storm | 811.5179 | 7.2324 | 1611.2418 | 3.9471 | 20.4682 | 32805.7917
10 | storm | 1593.4316 | 14.201 | 3163.7055 | 7.7502 | 40.1897 | 64414.8281 | 4 | storm | 145.4724 | 15.0604 | 228.6579 | 2.603 | 9.185 | 45119.256
9 | base | 1752.1617 | 16.1091 | 2141.5235 | 4.507 | 27.6442 | 2521.2244 | 12 | storm | 533.8679 | 66.5549 | 1764.7169 | 9.4058 | 15.1207 | 64768.9927
12 | storm | 3881.7752 | 483.9234 | 12831.3274 | 68.3899 | 109.9432 | 470937.9364 | 1 | storm | 596.1513 | 254.6943 | 1984.0124 | 74.3191 | 282.093 | 92090.262
|  | kg/yr | kg/yr | kg/yr | kg/yr | kg/yr | kg/yr |  |  | kg/yr-ac | kg/yr-ac | kg/yr-ac | kg/yr-ac | kg/yr-ac | kg/yr-ac