## FORM
First of all, compare all parameter settings in the machine with the parameters setup instruction. If all parameters are correct, proceed with the following steps.
N | Picture or diagram | System | Check for this potential trouble | Written notes | √
1
2
3
4
5
6
7
8
9
10
11
12
13
14
15
16
18
19
20
21
22
23
24
25
26
27
28
29
30
sign
Department
A-AA-999 rev.0
Author: ?.??????
Issued: dd-Mmm-yyyyy
date
TROUBLESHOOTING
"...Title..."
Company´s Logo
example given in the next tab

## example given
First of all, compare all parameter settings in the machine with the parameters setup instruction. If all parameters are correct, proceed with the following steps.
N | Picture or diagramme | System | Check for this potential trouble | Written notes | √
1 | INCOMPLETE | Nozzle | Obstruction with metal particles. Plastic leakage between the nozzle and the mold. Nozzle heating.
2 |  | Mold | Mold heating. Gas escaping (when built-in the mold).
3 |  | Hopper | Positioning of the dryer over the hopper gate.
4 | SINK MARKS FLOW/UNION LINES | Material | Dryness of material. Dryer time, temperature, alarms.
5 |  | Mold | Mold temperature (degradation of material). Machine temperature (degradation of material). Cleanliness of mold surfaces
6 |  | Spindle | Speed of the "spindle" (when too fast it generates gases).
7 |  | Nozzle | Missing temperature sensor. Not damaged.
8 | DEFORMATION, BENGING, EXTRATION MARKS | Water | Water taps. Refrigerator (when aplicable). Heater (when aplicable). Right water connections.
9 |  | Nozzle | Obstruction with metal particles.
10 |  | Others | Compactation.
11 | SPOTS | Nozzle | Mixing nozzle when aplicable.
12 |  | Mold | Dirt or grease on the extractors or movements. Excess temperature (plastic "hairs" can be seen. on the grip and it marks the next molded piece).
13 |  | Material | Contamination in material, try new material.
14 |  |  | Contamination in the hooper.
15 |  |  | Contamination in the dryer.
16 |  |  | Contamination in the pipes.
18
19
20
21
22
23
24
25
26
27
28
29
30
sign
Department
A-AA-999 rev.0
Author: ?.??????
Issued: dd-Mmm-yyyyy
date
TROUBLESHOOTING
Molding
Company´s Logo
example given