## Sheet1
Appliance Loads |  |  |  | Totals
Load Number | Description | Load (W) | Include in calculation? | TOTAL: | 1000 | W
1 | Kettle | 1000 | Yes
2 |  |  |  | Watt hours per day required: | 1000 | Wh
3
4 |  |  |  | Number of Batteries required: | 2 | Units
5
6 |  |  |  | Number of solar panels required: | 5 | Units
7
8
9
10
| Number of hours per day: | 1 | Hours
Battery Data
| Voltage | 12 | V
| Capacity | 50 | A
| Allowed DOD | 50 | %
| Number of autonomus days | 2 | Days | Off-Grid Solar System Sizing Calculator
Losses
| DC wiring (2-5%) | 2%
| AC wiring (2-5%) | 2%
| Temperature (5-15%) | 8%
| Shading (0 - 40%) | 3%
| Weak irradiation (3 - 7%) | 3%
| Inverter (5 - 15%) | 8%
| Dirt/Snow etc (2%) | 2%
| Other Losses | 0%
| Performance ratio | 0.74954
Solar Data
| Area of single solar panel (from spec) | 0.67 | m2
| Solar panel efficiency (from spec) | 15% | percent
| Annual averge irradation | 1000 | kWh/m2.yr
(see graphic)
| Total Energy Available | 206.3814 | Wh/day/panel

## Sheet2
Yes | 12
No | 24