## Dipole - "V" Calculator
AE2A Dipole Calculator
Horizontal or Fan Dipole Values
Band | Frequencies (Mhz) |  |  | Length of Each side (Feet) |  |  | Starting Element Length (Lowest Frequency) |  | Low Length | Mid Length | High Length |  | 100 KHz (Inches) | Low-Hi Change | Band width
| Lower Edge | Center Band | High Edge | Length Low | Length Center | Length High | Feet | Feet & Inches | Feet & Inches | Feet & Inches | Feet & Inches | Band | Inches | (Ft) | Mhz
80M | 3.5 | 3.75 | 4 | 64.8514 | 60.528 | 56.745 | 64.8514 | 64 ft 10 - 3/16 in | 64 ft 10 - 3/16 in | 60 ft 6 - 5/16 in | 56 ft 8 -15/16 in | 80M | 19.4554 | 8.1064 | 0.5
40M | 7 | 7.15 | 7.3 | 32.4257 | 31.7455 | 31.0932 | 32.4257 | 32 ft 8-3/8" | 32 ft 5 - 2/16 in | 31 ft 8 -15/16 in | 31 ft 1 - 2/16 in | 40M | 5.3303 | 1.3326 | 0.3
20M | 14 | 14.175 | 14.35 | 16.2129 | 16.0127 | 15.8174 | 16.2129 | 16 ft 4-1/4" | 16 ft 2 - 9/16 in | 16 ft 2/16 in | 15 ft 9 -13/16 in | 20M | 1.3558 | 0.39544 | 0.35
17M | 18.068 | 18.118 | 18.168 | 12.5625 | 12.5279 | 12.4934 | 12.5625 | 12 ft 5/8" | 12 ft 6 -12/16 in | 12 ft 6 - 5/16 in | 12 ft 5 -15/16 in | 17M | 0.82976 | 0.069147 | 0.1
15M | 21 | 21.225 | 21.45 | 10.8086 | 10.694 | 10.5818 | 10.8086 | 10 ft 10-3/4" | 10 ft 9 -11/16 in | 10 ft 8 - 5/16 in | 10 ft 7 in | 15M | 0.60468 | 0.22675 | 0.45
12M | 24.89 | 24.94 | 24.99 | 9.1193 | 9.101 | 9.0828 | 9.1193 | 9 ft 9-1/8" | 9 ft 1 - 7/16 in | 9 ft 1 - 3/16 in | 9 ft 1 in | 12M | 0.4379 | 0.036492 | 0.1
10M | 28 | 28.85 | 29.7 | 8.1064 | 7.8676 | 7.6424 | 8.1064 | 8 ft 8-1/8" | 8 ft 1 - 4/16 in | 7 ft 10 - 7/16 in | 7 ft 7 -11/16 in | 10M | 0.32753 | 0.464 | 1.7
6M | 50 | 52 | 54 | 4.5396 | 4.365 | 4.2033 | 4.5396 | 4 ft 4-1/2" | 4 ft 6 - 8/16 in | 4 ft 4 - 6/16 in | 4 ft 2 - 7/16 in | 6M | 0.10088 | 0.33627 | 4
Velocity Factor (Vf) |  |  | 15M calculation is for postioning the Capacity Hat on the 40M Element! The distance from center of the Feed Point or a 15M element.
0.97 |  |  | 15M element is third harmonic of 40M element and 10M element is second harmonic of 20M element and may interact with each other.
Formula (468/f)*(Vf) |  |  | Use a Vf of 5% LESS if calculating for an Inverted "V" antenna or low height. See Below Chart.
AE2A Inverted "V" Calculator
Inverted "V" Values
Band | Frequencies (Mhz) |  |  | Length of Each side (Feet) |  |  | Starting Element Length (Lowest Frequency) |  | Low Length | Mid Length | High Length |  | 100 KHz (Inches) | Low-Hi Change | Band width
| Lower Edge | Center Band | High Edge | Length Low | Length Center | Length High | Feet | Feet & Inches | Feet & Inches | Feet & Inches | Feet & Inches | Band | Inches | (Ft) | Mhz
80M | 3.5 | 3.75 | 4 | 61.6089 | 57.5016 | 53.9078 | 61.6089 | 61 ft 7 - 5/16 in | 61 ft 7 - 5/16 in | 57 ft 6 in | 53 ft 10 -14/16 in | 80M | 18.4827 | 7.7011 | 0.5
40M | 7 | 7.15 | 7.3 | 30.8044 | 30.1582 | 29.5385 | 30.8044 | 30 ft 9 -10/16 in | 30 ft 9 -10/16 in | 30 ft 1 -14/16 in | 29 ft 6 - 7/16 in | 40M | 5.0637 | 1.2659 | 0.3
20M | 14 | 14.175 | 14.35 | 15.4022 | 15.2121 | 15.0266 | 15.4022 | 15 ft 4 -13/16 in | 15 ft 4 -13/16 in | 15 ft 2 - 9/16 in | 15 ft 5/16 in | 20M | 1.288 | 0.37566 | 0.35
17M | 18.068 | 18.118 | 18.168 | 11.9344 | 11.9015 | 11.8687 | 11.9344 | 11 ft 11 - 3/16 in | 11 ft 11 - 3/16 in | 11 ft 10 -13/16 in | 11 ft 10 - 7/16 in | 17M | 0.78827 | 0.065689 | 0.1
15M | 21 | 21.225 | 21.45 | 10.2681 | 10.1593 | 10.0527 | 10.2681 | 10 ft 3 - 3/16 in | 10 ft 3 - 3/16 in | 10 ft 1 -15/16 in | 10 ft 10/16 in | 15M | 0.57444 | 0.21542 | 0.45
12M | 24.89 | 24.94 | 24.99 | 8.6634 | 8.646 | 8.6287 | 8.6634 | 8 ft 7 -15/16 in | 8 ft 7 -15/16 in | 8 ft 7 -12/16 in | 8 ft 7 - 9/16 in | 12M | 0.41601 | 0.034667 | 0.1
10M | 28 | 28.85 | 29.7 | 7.7011 | 7.4742 | 7.2603 | 7.7011 | 7 ft 8 - 7/16 in | 7 ft 8 - 7/16 in | 7 ft 5 -11/16 in | 7 ft 3 - 2/16 in | 10M | 0.31116 | 0.4408 | 1.7
6M | 50 | 52 | 54 | 4.3126 | 4.1467 | 3.9932 | 4.3126 | 4 ft 3 -12/16 in | 4 ft 3 -12/16 in | 4 ft 1 -12/16 in | 3 ft 11 -15/16 in | 6M | 0.095836 | 0.31945 | 4
Velocity Factor (Vf) |  |  | 15M calculation is for postioning the Capacity Hat on the 40M Element! The distance from center of the Feed Point or a 15M element.
0.9215 |  |  | 15M element is third harmonic of 40M element and 10M element is second harmonic of 20M element and may interact with each other.
Note on D13: Mitch: Do NOT make a 15m element and a 40m element on the same dipole antenna!
Note on A30: AE2A: This value is 5% less than the the Velocity Factor of the upper chart (calculated).

## Simplified
Calculations based on the "Low Length" You will need to shorten the elements. Values rounded to nearest 1/16".
Preferred Length (Full Size) |  |  | Tuning Increments |  | Total Length | Feet & Inches
Band | Feet (Large Mark) Point (ft) | Frequency MHz. | Mark Center (Large Mark), then each 100KHz 3 before, 3 after every: |  | Length plus 3-100 KHz Increment Lengths (Decimal feet) | Length plus 3 100KHz Increment Lengths (feet + Inches) | Mark each 100KHz 3 before LARGE MARK 3 after every: | Mark each side (LARGE MARK) At:
80M | 64.8514 | 3.75 | 19.4554 | Inches | 69.7153 | 69 ft 10 - 1/16 in | 1 ft 7 - 7/16 in | 64 ft 10 - 3/16 in
40M | 32.4257 | 7.15 | 5.3303 | Inches | 33.7583 | 33 ft 10 -10/16 in | 0 ft 5 - 5/16 in | 32 ft 5 - 2/16 in
20M | 16.2129 | 14.2 | 1.3558 | Inches | 16.5518 | 16 ft 8 - 2/16 in | 0 ft 1 - 6/16 in | 16 ft 2 - 9/16 in
17M | 12.5625 | 18.1 | 0.84391 | Inches | 12.7735 | 12 ft 10 -13/16 in | 0 ft 14/16 in | 12 ft 6 -12/16 in
15M | 10.8086 | 21.25 | 0.60468 | Inches | 10.9597 | 11 ft 1 in | 0 ft 10/16 in | 10 ft 9 -11/16 in
12M | 9.1193 | 24.8 | 0.4379 | Inches | 9.2288 | 9 ft 4 - 4/16 in | 0 ft 7/16 in | 9 ft 1 - 7/16 in
10M | 8.1064 | 28.5 | 0.33312 | Inches | 8.1897 | 8 ft 3 -12/16 in | 0 ft 5/16 in | 8 ft 1 - 4/16 in
6M | 4.5396 | 50 | 0.10088 | Inches | 4.5648 | 4 ft 8 - 4/16 in | 0 ft 2/16 in | 4 ft 6 - 8/16 in
Calculated at Velocity Factor from Tab #1 0.97
The Total Wire Length To Cut will be Longer than Needed! Fold the wire back to the LARGE MARK and Measure the SWR or Resonant Frequency. Unfold the wire and fold at the nearest 100 KHz mark previously made as needed. Both sides need to be Exactly the same length for best match. An additional 1.5" has been allowed for connections.
|  | Preferred Radiator Length (Each Side) LARGE MARK AT THIS LENGTH |  |  | 100 Khz Tuning Increments | Total Wire Length To Cut (Each Side) | 1.5"
|  | Band | LARGE MARK at: (ft) | Frequency MHz. | Place 100 Khz Marks Every x Inches On either side of LARGE MARK. | +3 100 Khz Increments Total Length (ft) | Width of Feed Point (ft)
|  | 80M | 64.8514 | 3.5 | 19.4554 | 69 ft 10 - 1/16 in | 0.125
|  | 40M | 32.4257 | 7 | 5.3303 | 33 ft 10 -10/16 in | 0.125
|  | 20M | 16.2129 | 14 | 1.3558 | 16 ft 8 - 2/16 in | 0.125
|  | 17M | 12.5625 | 18.068 | 0.82976 | 12 ft 10 -13/16 in | 0.125
|  | 15M | 10.8086 | 21 | 0.60468 | 11 ft 1 in | 0.125
|  | 12M | 9.1193 | 24.89 | 0.4379 | 9 ft 4 - 4/16 in | 0.125
|  | 10M | 8.1064 | 28 | 0.32753 | 8 ft 3 -12/16 in | 0.125
|  | 6M | 4.5396 | 50 | 0.10088 | 4 ft 8 - 4/16 in | 0.125
For Low antennas: Raising the antenna will raise its resonant frequency!

## Inverted "V"
AE2A Inverted "V" Antenna Calculator
Preferred Length (Per Side) |  |  | Tuning Increments |  | Total Length | Feet & Inches
Band | Feet (Large Mark) Point (ft) | Frequency MHz. | Mark Center (Large Mark), then each 100KHz 3 before, 3 after every: |  | Length (each side) plus 3 100 KHz Increment Lengths | Mark Center of BAND at (LARGE MARK) | Mark each 100KHz 3 before LARGE MARK 3 after every: | Total Length plus 3 100KHz Increment Lengths (Cut Length)
80M | 61.6089 | 3.75 | 18.4827 | Inches | 66.2295 | 61 ft 7 - 5/16 in | 1 ft 6 - 8/16 in | 66 ft 2 -12/16 in
40M | 30.8044 | 7.15 | 5.0637 | Inches | 32.0704 | 30 ft 9 -10/16 in | 0 ft 5 - 1/16 in | 32 ft 14/16 in
20M | 15.4022 | 14.2 | 1.288 | Inches | 15.7242 | 15 ft 4 -13/16 in | 0 ft 1 - 5/16 in | 15 ft 8 -11/16 in
17M | 11.9344 | 18.1 | 0.78827 | Inches | 12.1315 | 11 ft 11 - 3/16 in | 0 ft 13/16 in | 12 ft 1 - 9/16 in
15M | 10.2681 | 21.25 | 0.57444 | Inches | 10.4118 | 10 ft 3 - 3/16 in | 0 ft 9/16 in | 10 ft 4 -15/16 in
12M | 8.6634 | 24.8 | 0.41601 | Inches | 8.7674 | 8 ft 7 -15/16 in | 0 ft 7/16 in | 8 ft 9 - 3/16 in
10M | 7.7011 | 28.5 | 0.31116 | Inches | 7.7789 | 7 ft 8 - 7/16 in | 0 ft 5/16 in | 7 ft 9 - 6/16 in
6M | 4.3126 | 50 | 0.095836 | Inches | 4.3366 | 4 ft 3 -12/16 in | 0 ft 2/16 in | 4 ft 4 - 1/16 in
Calculated at Velocity Factor 0.9215
The Total Wire Length To Cut will be Longer than Needed! Fold the wire back to the LARGE MARK and Measure the SWR or Resonant Frequency. Unfold the wire and fold at the nearest 100 KHz mark previously made as needed. Both sides need to be Exactly the same length for best match.
|  | Preferred Radiator Length (Each Side) LARGE MARK AT THIS LENGTH |  |  | 100 Khz Tuning Increments | Total Wire Length To Cut | 1.5"
|  | Band | LARGE MARK at: (ft) | Frequency MHz. | Place 100 Khz Marks Every x Inches On either side of LARGE MARK. | +3 100 Khz Increments Total Length (Decimal ft) | Width of Feed Point (Decimal ft)
|  | 80M | 61.6089 | 3.5 | 18.4827 | 66.2295 | 0.125
|  | 40M | 30.8044 | 7 | 5.0637 | 32.0704 | 0.125
|  | 20M | 15.4022 | 14 | 1.288 | 15.7242 | 0.125
|  | 17M | 11.9344 | 18.068 | 0.78827 | 12.1315 | 0.125
|  | 15M | 10.2681 | 21 | 0.57444 | 10.4118 | 0.125
|  | 12M | 8.6634 | 24.89 | 0.41601 | 8.7674 | 0.125
|  | 10M | 7.7011 | 28 | 0.31116 | 7.7789 | 0.125
|  | 6M | 4.3126 | 50 | 0.095836 | 4.3366 | 0.125
For Low antennas: Resonant frequency will be LOWER than calculated! Raising the antenna will INCREASE its resonant frequency!

## Double-Triple Bazooka
AE2A Double/Triple Bazooka Calculator
| Parameter | ½λ Free-Space | ½λ By Velocity Factor of COAX Used | ¼λ COAX Length Each side | Approximate Tail Length Each Side | Error Check
Band | Center Band | Overall Length | COAX Length End to End | Decimal Feet | Decimal Feet | Should be 0.00
80M | 3.8 | 123.1579 | 100.9895 | 50.4947 | 11.0842 | 0
|  | 123 ft 1 -14/16 in | 100 ft 11 -14/16 in | 50 ft 5 -15/16 in | 11 ft 1 in
40M | 7.15 | 65.4545 | 53.6727 | 26.8364 | 5.8909 | 0
|  | 65 ft 5 - 7/16 in | 53 ft 8 - 1/16 in | 26 ft 10 - 1/16 in | 5 ft 10 -11/16 in
20M | 14.175 | 33.0159 | 27.073 | 13.5365 | 2.9714 | 0
|  | 33 ft 3/16 in | 27 ft 14/16 in | 13 ft 6 - 7/16 in | 2 ft 11 -11/16 in
17M | 18.118 | 25.8307 | 21.1811 | 10.5906 | 2.3248 | 0
|  | 25 ft 9 -15/16 in | 21 ft 2 - 3/16 in | 10 ft 7 - 1/16 in | 2 ft 3 -14/16 in
15M | 21.225 | 22.0495 | 18.0806 | 9.0403 | 1.9845 | 0
|  | 22 ft 9/16 in | 18 ft 15/16 in | 9 ft 8/16 in | 1 ft 11 -13/16 in
12M | 24.94 | 18.765 | 15.3873 | 7.6937 | 1.6889 | 0
|  | 18 ft 9 - 3/16 in | 15 ft 4 -10/16 in | 7 ft 8 - 5/16 in | 1 ft 8 - 4/16 in
10M | 28.85 | 16.2218 | 13.3019 | 6.651 | 1.46 | 0
|  | 16 ft 2 -11/16 in | 13 ft 3 -10/16 in | 6 ft 7 -13/16 in | 1 ft 5 - 8/16 in
6M | 52 | 9 | 7.38 | 3.69 | 0.81 | 0
|  | 9 ft 0 in | 7 ft 4 - 9/16 in | 3 ft 8 - 4/16 in | 0 ft 9 -12/16 in
Velocity Factor of COAX (Vf) | é Adjust to Suit | Overall Length (λ=468/f) | Radiating Element (468/f * Vf) | Resonating Element (468/f * Vf)/2 | Tuning Element ((468/f)-(468/f * Vf)/2)
0.82
RG-8X | ç SELECT COAX TYPE FROM DROP-DOWN |  | NOTE: The bandwidth of a properly constructed Double-Bazooka antenna is sufficiently wide as to provide an low SWR across the entire amateur band. Use the measurements given in the table above. The frequencies of each band are adjustable (editable) for reference purposes and should not be modified unless you want to shift the entire bandpass (lowest SWR point) up or down, or for MARS use.
Total Length of the Bazooka Type antenna does not change with COAX type, only the radiating/resonating sections will change length and the difference will be the 'tail length' used for final tuning.
GENERAL INSTRUCTIONS: Do NOT use any coax that has a foil shield wrapping. It will work, but the Bazooka was designed to work best with a leaky type of coax. A foil shield wrap will defeat this concept and the antenna will not perform as well. For the full length of the antenna enter the following formula into a calculator. The average center frequency of 40 meters is 7.150MHz, so this is the frequency we will stick with to build our 40 meter Bazooka.The simple formula is 468 ÷ 7.150 = 65.45454545. This is roughly 65 feet 5 inches. So the entire length of the antenna is 468 divided by the frequency in MHz (7.150) which equals 65' 5-7/16". It is always best to cut the antenna longer than you actually need. So cut the coax length at 66 feet. You can always cut off what you don't need later to match the SWR. Now you have the total length of the antenna. Next measure exactly half of the entire length to find the very center of the antenna, and mark it with a small wrap of electrical tape. This will be important for building the rest of this antenna. Next you need to calculate the amount of the wire that will retain the shielding, and how much will not retain the shielding for the tails. In figure 1 you see the black part of the antenna that represents the radiating element. This part has to be calculated (using the velocity factor of the coax used) exactly. This time we will use the Velocity Factor and COAX type in the formula, and the same center frequency of 7.150. So on your calculator enter 468 ÷ 7.150 = 65.45454545 X 0.66 (the Velocity factor of RG-58) = 43.2 This is close enough to 43 feet 1 inches. This becomes the entire length of the black part (Radiator) of the antenna. Now divide the total 43' 1" ÷ 2 which equals 21 feet, 7-3/16 inches. Now measure from the center mark of the antenna, 21 feet, 7-3/16 inches towards one end of the Bazooka, and mark it clearly and exactly. Then do the same from the center mark to the other end of the Bazooka and mark it clearly and exactly. Now you have marked the full length of the main radiating element, and the extra length beyond the new markings will become the tails. This calculator will allow you to select the type of COAX used from a drop-down menu and plug in the correct velocity factor in the calculations. Now we are going to connect the coax feedline to the antenna. As shown in Fig. 2 (left side of pic), you need to use a sharp knife to cut away the black jacket of the coax to expose the copper braid. From the center mark remove 2 inches to the left, and 2 inches to the right of center. As in Fig. 2, you should have removed 4 inches of the black jacket. Be careful not to cut into the copper braid. You just want to remove the black jacket only. Now, with the knife, cut the copper braid in the exact center, all the way around the coax in a circle. But do NOT cut into the white foam that covers the center conductor. All you are doing here is separating the braided shield in the center to make 2 separate braided wires on each side of center. As shown in Fig.2 above, (right side of pic), un-braid the copper shield, and twist the wires together to make 2 pigtails, 1 from each side. One of the pigtails will connect to the center conductor of the coax feedline. The other pigtail will connect to the braided shield of the coax feedline. Solder both connections well. Make sure connections are solid, clean, and can not touch each other. Then seal the entire open wire area with silicone or any non-conductive epoxy to make the area water proof, and allow to completely harden. Just remember that once the sillicone has hardened, you can not go back and repair the connections. So be sure to do it correctly the first time. As an option to give the Bazooka a connector feedpoint, you can cut the feedline that you have just soldered to the Bazooka, a few feet down and put a PL-259 on it with a double female coupler. This gives you a new feedpoint that accepts a PL-259, and makes it easy to disconnect the feedline and work on the antenna .
Triple Bazooka: The Triple Bazooka simply adds another ¼λ radiator section at the feed point. The dimensions are the same as for the Double Bazooka. This design will lower the SWR and improve the overall bandwith. Note that the third ¼λ radiator section will also radiate because the input is applied to the sheild. You may choose to connect an SO-239 to the third ¼λ radiator section for convenience.
Note on A20: AE2A: Velocity Factor For advanced uses!
Note on A22: AE2A: Use at your own risk! Some might desire to adjust for COAX differences.

## COAX Velocity Factors (hidden)
COAX Type | Vf
Select COAX | 1
Undefined | 1
M&P HF 5/10 | 0.87
M&P UF 7/10 | 0.83
RG-8X | 0.82
RG-8U(9913) | 0.84
RG-8 | 0.66
RG-62 | 0.84
RG-59 | 0.82
RG-58 | 0.66
RG-400 | 0.695
RG-316 | 0.79
RG-218 | 0.66
RG-217 | 0.66
RG-214 | 0.66
RG-213 | 0.66
RG-174 | 0.66
RG-11 | 0.75
LMR-600 | 0.86
LMR-500/M&P A5 | 0.85
LMR-400UF | 0.85
LMR-400 | 0.85
LMR-240UF | 0.84
LMR-240 | 0.84
LMR-195 | 0.83
LDF-5 | 0.88
LDF-4 | 8
Foam FS | 0.91
Foam FE | 0.8
DXE-600 | 0.84
DXE-400 | 0.84
DXE-240 | 0.84
7/8" Hardline | 0.81
1/2" Hardline | 0.81
Note on A1: AE2A: You can edit these values as needed and it will update the drop-down list.