## Speed Calcs
Speed in Gears by RPM (from EDR) |  |  | December 2018 version
This calculation is only valid in vehicles with manual transmissions or
automatic transmissions with a lockup cluctch on the torque converter and
when the torque coverter clutch is locked. The clutch may not be locked in first gear,
within 2 seconds after a shift, at wide open throttle, and when the car is coasting
(no accelerator pedal applied). Under normal highway cruise conditions the vehicle
should be in top gear with the torque converter clutch locked.
If clutch is locked ratio of RPM to speed will be constant (see template entry to check
RPM in EDR typically have a resolution of 32, 64, 100, 128, 256, or 400 rpm
Speed calculated from RPM is a minimum and the upper end of the range should be
checked by adding the resolution to the recorded RPM value.
Not Valid for CVT Transmissions
Directions
All Entries Are Entered in YELLOW CELLS
All Calculated Values Appear in Blue Cells - DO NOT TYPE IN BLUE CELLS
Transmission Gear Ratios (find on web)
Gear | Gear 1 | Gear 2 | Gear 3 | Gear 4 | Gear 5 | Gear 6 | Gear 7 | Gear 8 | Gear 9 | Gear 10
Ratio | 2.92 | 1.568 | 1.33 | 1 | 0.67 | 0.5 | 0.4 | 0.3 | 0.25 | 0.2
Final Drive Ratio (find on VIN printout from dealer or on web)
2.86 | Gear 2: Overall Gear Reduction (Trans Gear times final drive)
| 8.3512 | 4.4845 | 3.8038 | 2.86 | 1.9162 | 1.43 | 1.144 | 0.858 | 0.715 | 0.572
Tire Information (www.1010tires.com) | Gear 3: Rolling; Gear 4: Static; Gear 6: Rolling radius 3.1% less than free radius
Sec Width (mm) | Gear 1: Aspect Ratio; Gear 2: Rim Dia (in); Gear 3: Radius (in); Gear 4: Diameter (in); Gear 6: due to tire deflection under load
225 | Gear 1: 60; Gear 2: 16; Gear 3: 12.9096; Gear 4: 26.6299 | Type In
Aspect Ratio | Gear 1: Rim Dia (in); Gear 2: Sec Width (mm) | Speed
[11 empty] | reported | Ratio
RPM | MPH | MPH | MPH | MPH | MPH | MPH | MPH | MPH | MPH |  |  | RPM/MPH
0 | 0 | 0 | 0 | 0 | 0 | 0 | 0 | 0 | 0
500 | 4.6007 | 8.5676 | 10.1008 | 13.4341 | 20.0508 | 26.8681 | 33.5852 | 44.7802 | 53.7363
750 | 6.9011 | 12.8515 | 15.1512 | 20.1511 | 30.0763 | 40.3022 | 50.3777 | 67.1703 | 80.6044
1000 | 9.2014 | 17.1353 | 20.2016 | 26.8681 | 40.1017 | 53.7363 | 67.1703 | 89.5604 | 107.4725
1250 | 11.5018 | 21.4191 | 25.252 | 33.5852 | 50.1271 | 67.1703 | 83.9629 | 111.9505 | 134.3407
1500 | 13.8021 | 25.7029 | 30.3024 | 40.3022 | 60.1525 | 80.6044 | 100.7555 | 134.3407 | 161.2088
1750 | 16.1025 | 29.9868 | 35.3528 | 47.0192 | 70.178 | 94.0385 | 117.5481 | 156.7308 | 188.0769
2000 | 18.4028 | 34.2706 | 40.4032 | 53.7363 | 80.2034 | 107.4725 | 134.3407 | 179.1209 | 214.945
2250 | 20.7032 | 38.5544 | 45.4536 | 60.4533 | 90.2288 | 120.9066 | 151.1332 | 201.511 | 241.8132
2500 | 23.0035 | 42.8382 | 50.504 | 67.1703 | 100.2542 | 134.3407 | 167.9258 | 223.9011 | 268.6813
2750 | 25.3039 | 47.122 | 55.5544 | 73.8874 | 110.2796 | 147.7747 | 184.7184 | 246.2912 | 295.5494
3000 | 27.6042 | 51.4059 | 60.6048 | 80.6044 | 120.3051 | 161.2088 | 201.511 | 268.6813 | 322.4176
3250 | 29.9046 | 55.6897 | 65.6552 | 87.3214 | 130.3305 | 174.6428 | 218.3036 | 291.0714 | 349.2857
3500 | 32.205 | 59.9735 | 70.7056 | 94.0385 | 140.3559 | 188.0769 | 235.0961 | 313.4615 | 376.1538
3750 | 34.5053 | 64.2573 | 75.756 | 100.7555 | 150.3813 | 201.511 | 251.8887 | 335.8516 | 403.022
4000 | 36.8057 | 68.5411 | 80.8064 | 107.4725 | 160.4067 | 214.945 | 268.6813 | 358.2417 | 429.8901
4250 | 39.106 | 72.825 | 85.8568 | 114.1896 | 170.4322 | 228.3791 | 285.4739 | 380.6318 | 456.7582
4500 | 41.4064 | 77.1088 | 90.9072 | 120.9066 | 180.4576 | 241.8132 | 302.2665 | 403.022 | 483.6263
4750 | 43.7067 | 81.3926 | 95.9576 | 127.6236 | 190.483 | 255.2472 | 319.059 | 425.4121 | 510.4945
5000 | 46.0071 | 85.6764 | 101.008 | 134.3407 | 200.5084 | 268.6813 | 335.8516 | 447.8022 | 537.3626
5250 | 48.3074 | 89.9603 | 106.0584 | 141.0577 | 210.5339 | 282.1154 | 352.6442 | 470.1923 | 564.2307
5500 | 50.6078 | 94.2441 | 111.1088 | 147.7747 | 220.5593 | 295.5494 | 369.4368 | 492.5824 | 591.0989
5750 | 52.9081 | 98.5279 | 116.1592 | 154.4917 | 230.5847 | 308.9835 | 386.2294 | 514.9725 | 617.967
6000 | 55.2085 | 102.8117 | 121.2096 | 161.2088 | 240.6101 | 322.4176 | 403.022 | 537.3626 | 644.8351
6250 | 57.5088 | 107.0955 | 126.26 | 167.9258 | 250.6355 | 335.8516 | 419.8145 | 559.7527 | 671.7033
6500 | 59.8092 | 111.3794 | 131.3104 | 174.6428 | 260.661 | 349.2857 | 436.6071 | 582.1428 | 698.5714
6750 | 62.1095 | 115.6632 | 136.3608 | 181.3599 | 270.6864 | 362.7198 | 453.3997 | 604.5329 | 725.4395
7000 | 64.4099 | 119.947 | 141.4112 | 188.0769 | 280.7118 | 376.1538 | 470.1923 | 626.923 | 752.3076
[11 empty] | this RPM | RPM/Spd
Type your case specific RPM's
2000 | 18.4028 | 34.2706 | 40.4032 | 53.7363 | 80.2034 | 107.4725 | 134.3407 | 179.1209 | 214.945 | 268.6813 | 80 | 25
2100 | 19.323 | 35.9841 | 42.4234 | 56.4231 | 84.2135 | 112.8461 | 141.0577 | 188.0769 | 225.6923 | 282.1154 | 84 | 25
2200 | 20.2431 | 37.6976 | 44.4435 | 59.1099 | 88.2237 | 118.2198 | 147.7747 | 197.033 | 236.4395 | 295.5494 | 88 | 25
2300 | 21.1633 | 39.4112 | 46.4637 | 61.7967 | 92.2339 | 123.5934 | 154.4917 | 205.989 | 247.1868 | 308.9835 | 92 | 25
2400 | 22.0834 | 41.1247 | 48.4838 | 64.4835 | 96.244 | 128.967 | 161.2088 | 214.945 | 257.9341 | 322.4176 | 96 | 25
2500 | 23.0035 | 42.8382 | 50.504 | 67.1703 | 100.2542 | 134.3407 | 167.9258 | 223.9011 | 268.6813 | 335.8516 | 100 | 25
2600 | 23.9237 | 44.5517 | 52.5242 | 69.8571 | 104.2644 | 139.7143 | 174.6428 | 232.8571 | 279.4286 | 349.2857 | 104 | 25
2700 | 24.8438 | 46.2653 | 54.5443 | 72.544 | 108.2746 | 145.0879 | 181.3599 | 241.8132 | 290.1758 | 362.7198 | 108 | 25
2800 | 25.764 | 47.9788 | 56.5645 | 75.2308 | 112.2847 | 150.4615 | 188.0769 | 250.7692 | 300.9231 | 376.1538 | 112 | 25
| 0 | 0 | 0 | 0 | 0 | 0 | 0 | 0 | 0 | 0 |  | #DIV/0!
| 0 | 0 | 0 | 0 | 0 | 0 | 0 | 0 | 0 | 0 |  | #DIV/0!
| 0 | 0 | 0 | 0 | 0 | 0 | 0 | 0 | 0 | 0 |  | #DIV/0!
| 0 | 0 | 0 | 0 | 0 | 0 | 0 | 0 | 0 | 0 |  | #DIV/0!
Should
Developed by the IPTM EDR working group for use by IPTM EDR students | [11 empty] | be constant
If you see ways to improve it please contact | [11 empty] | when torque
Bill Wright | Gear 1: bill@floridareconstruction.com; Gear 4: or |  | conv bypass
Rick Ruth | Gear 1: ruthconsulting@comcast.net |  | clutch is
Copyright 2018 Wright & IPTM-UNF | [11 empty] | locked