## Calculator
HRC Speed Calculator
Questions and Feedback
| Moving Robot Mass (kg) |  | 33.5 | UR10e |  | Robot Positions | Start |  | Target | mm
[7 empty] | 1000 | x | 1000
| Payload (kg) | 3 |  |  |  |  | 1000 | y | 3000
[7 empty] | 1000 | z | 1000
| Body Region | Chest
| Contact Area A (cm2) | 25 |  |  |  | Travel Distance | 2000 |  |  | mm
[6 empty] | Acceleration | 500 |  |  | mm/s2
| vmax (Pressure) | 10436.0621 |  |  | mm/s | Deceleration | 500
| vmax (Force) | 487.0162
TRUE
| vmax | 487.0162 |  |  | mm/s | vmax | 487.0162 |  |  | mm/s
Consider Safety

## Reference
To implement a safe human-robot collaboration (HRC) the robot motion speed has to be limited to a value which leaves the human worker unharmed in case of a collision. The technical specification ISO/TS 15066 establishes force and pressure limit values for the onset of pain in such a scenario. Collisions can be classified into the following - 1. Transient collisions, i.e. inelastic contact 2. Quasi-static collisions, i.e. clamping contact. The traditional method of measuring is to facilitate a collision with a statically mounted force measurement device/pressure sensitive film. While this method is accurate for quasi-static collisions, it can not simulate transient collisions and might lead to an overestimation of collision forces. | [5 empty] | VIKASO® has developed the HRC speed calculator based on the mathematical considerations detailed in ISO/TS 15066 to achieve the following - 1. To provide a fast guidance for the speed setting of a motion with the risk of a transient contact. 2. To achieve transparency of the course of speed in an accelerated/decelerated robot motion. This allows to see the impact on cycle time of different acceleration settings. Disclaimer: Usage of this tool is at the user's liability.
Reference: ISO/TS 15066 (2016) Annex A [pp.21-32] |  | Body region | Force |  | Pressure |  | Effective Spring Constant | Effective Mass | Robot Masses [kg] |  | NOTE: The quantity M in the formula signifies the "moving mass" [p. 29] of the robot which is depending on the specific motion the robot executes, i.e. which axes are moved. Due to data availability, the given values on the left represent the total masses of the respective robots. The introduced inaccuracy is fairly limited and might at most lead to a more conservative result.
|  |  | N | N | N/cm2 | N/cm2 | N/mm | kg | UR16e | 33.1
|  |  | FS | Ft | PS | Pt | K | mH | UR10e | 33.5
| * | Skull, Forehead | 130 | 130 | 110 | 110 | 150 | 4.4 | UR5e | 20.6
| * | Face | 65 | 65 | 110 | 110 | 75 | 4.4 | UR3e | 11.2
|  | Neck | 150 | 300 | 140 | 280 | 50 | 1.2 | Doosan M0617 | 34
|  | Back, Shoulders | 210 | 420 | 160 | 320 | 35 | 40 | Doosan M0609 | 27
|  | Chest | 140 | 280 | 120 | 240 | 25 | 40 | Doosan M1013 | 33
|  | Abdomen | 110 | 220 | 140 | 280 | 10 | 40 | Doosan M0617 | 32
|  | Pelvis | 180 | 360 | 210 | 420 | 25 | 40 | Doosan H2017 | 74
|  | Upper arms, Elbow joints | 150 | 300 | 190 | 380 | 30 | 3 | Doosan H2515 | 72
|  | Lower arms, Wrists | 160 | 320 | 180 | 360 | 40 | 2 | TM5-700/900 | 21
|  | Hand, Fingers | 140 | 280 | 190 | 380 | 75 | 0.6 | TM12 | 33.3
|  | Thighs, Knees | 220 | 440 | 220 | 440 | 50 | 75 | TM14 | 32.6
|  | Lower legs | 130 | 260 | 210 | 420 | 60 | 75 | Fanuc CRX-10iA | 40
[9 empty] | Sawyer | 19
|  | * Critical zone, no force/pressure multiplier for transient contact applicable. | [6 empty] | ABB YuMi Single-arm | 9.5
[9 empty] | ABB YuMi Dual-arm | 38
[9 empty] | KUKA iiwa 14 | 29.9
[9 empty] | KUKA iiwa 7 | 23.9
[9 empty] | Custom value | NA
[9 empty] | Custom value | NA
[9 empty] | Custom value | NA
[9 empty] | Custom value | NA
[9 empty] | Custom value | NA

## Data (hidden)
samples | 100 |  | a | 500
tm | 2 |  | b | 500
td | 5.0807 |  | d | 2000
vm (*) | 1000
vmax | 487.0162
|  | t | Distance | Speed
t1 | 0.97403 | 0 | 0 | 0
t2 | 4.1066 | 0.050807 | 0.64533 | 25.4034
|  | 0.10161 | 2.5813 | 50.8067
|  | 0.15242 | 5.808 | 76.2101
|  | 0.20323 | 10.3253 | 101.6134
|  | 0.25403 | 16.1333 | 127.0168
|  | 0.30484 | 23.2319 | 152.4202
|  | 0.35565 | 31.6212 | 177.8235
|  | 0.40645 | 41.3012 | 203.2269
|  | 0.45726 | 52.2718 | 228.6302
|  | 0.50807 | 64.5331 | 254.0336
|  | 0.55887 | 78.085 | 279.4369
|  | 0.60968 | 92.9276 | 304.8403
|  | 0.66049 | 109.0609 | 330.2437
|  | 0.71129 | 126.4848 | 355.647
|  | 0.7621 | 145.1994 | 381.0504
|  | 0.81291 | 165.2046 | 406.4537
|  | 0.86371 | 186.5006 | 431.8571
|  | 0.91452 | 209.0871 | 457.2605
|  | 0.96533 | 232.9644 | 482.6638
|  | 1.0161 | 257.5975 | 487.0162
|  | 1.0669 | 282.3412 | 487.0162
|  | 1.1177 | 307.0849 | 487.0162
|  | 1.1686 | 331.8286 | 487.0162
|  | 1.2194 | 356.5723 | 487.0162
|  | 1.2702 | 381.316 | 487.0162
|  | 1.321 | 406.0597 | 487.0162
|  | 1.3718 | 430.8034 | 487.0162
|  | 1.4226 | 455.5471 | 487.0162
|  | 1.4734 | 480.2908 | 487.0162
|  | 1.5242 | 505.0345 | 487.0162
|  | 1.575 | 529.7781 | 487.0162
|  | 1.6258 | 554.5218 | 487.0162
|  | 1.6766 | 579.2655 | 487.0162
|  | 1.7274 | 604.0092 | 487.0162
|  | 1.7782 | 628.7529 | 487.0162
|  | 1.829 | 653.4966 | 487.0162
|  | 1.8798 | 678.2403 | 487.0162
|  | 1.9307 | 702.984 | 487.0162
|  | 1.9815 | 727.7277 | 487.0162
|  | 2.0323 | 752.4714 | 487.0162
|  | 2.0831 | 777.2151 | 487.0162
|  | 2.1339 | 801.9588 | 487.0162
|  | 2.1847 | 826.7025 | 487.0162
|  | 2.2355 | 851.4462 | 487.0162
|  | 2.2863 | 876.1899 | 487.0162
|  | 2.3371 | 900.9336 | 487.0162
|  | 2.3879 | 925.6773 | 487.0162
|  | 2.4387 | 950.421 | 487.0162
|  | 2.4895 | 975.1647 | 487.0162
|  | 2.5403 | 999.9084 | 487.0162
|  | 2.5911 | 1024.6521 | 487.0162
|  | 2.6419 | 1049.3958 | 487.0162
|  | 2.6928 | 1074.1395 | 487.0162
|  | 2.7436 | 1098.8832 | 487.0162
|  | 2.7944 | 1123.6269 | 487.0162
|  | 2.8452 | 1148.3706 | 487.0162
|  | 2.896 | 1173.1143 | 487.0162
|  | 2.9468 | 1197.8579 | 487.0162
|  | 2.9976 | 1222.6016 | 487.0162
|  | 3.0484 | 1247.3453 | 487.0162
|  | 3.0992 | 1272.089 | 487.0162
|  | 3.15 | 1296.8327 | 487.0162
|  | 3.2008 | 1321.5764 | 487.0162
|  | 3.2516 | 1346.3201 | 487.0162
|  | 3.3024 | 1371.0638 | 487.0162
|  | 3.3532 | 1395.8075 | 487.0162
|  | 3.4041 | 1420.5512 | 487.0162
|  | 3.4549 | 1445.2949 | 487.0162
|  | 3.5057 | 1470.0386 | 487.0162
|  | 3.5565 | 1494.7823 | 487.0162
|  | 3.6073 | 1519.526 | 487.0162
|  | 3.6581 | 1544.2697 | 487.0162
|  | 3.7089 | 1569.0134 | 487.0162
|  | 3.7597 | 1593.7571 | 487.0162
|  | 3.8105 | 1618.5008 | 487.0162
|  | 3.8613 | 1643.2445 | 487.0162
|  | 3.9121 | 1667.9882 | 487.0162
|  | 3.9629 | 1692.7319 | 487.0162
|  | 4.0137 | 1717.4756 | 487.0162
|  | 4.0645 | 1742.2193 | 487.0162
|  | 4.1153 | 1766.8524 | 482.6638
|  | 4.1662 | 1790.7296 | 457.2605
|  | 4.217 | 1813.3162 | 431.8571
|  | 4.2678 | 1834.6121 | 406.4537
|  | 4.3186 | 1854.6174 | 381.0504
|  | 4.3694 | 1873.3319 | 355.647
|  | 4.4202 | 1890.7559 | 330.2437
|  | 4.471 | 1906.8891 | 304.8403
|  | 4.5218 | 1921.7317 | 279.4369
|  | 4.5726 | 1935.2837 | 254.0336
|  | 4.6234 | 1947.545 | 228.6302
|  | 4.6742 | 1958.5156 | 203.2269
|  | 4.725 | 1968.1956 | 177.8235
|  | 4.7758 | 1976.5849 | 152.4202
|  | 4.8266 | 1983.6835 | 127.0168
|  | 4.8774 | 1989.4915 | 101.6134
|  | 4.9283 | 1994.0088 | 76.2101
|  | 4.9791 | 1997.2354 | 50.8067
|  | 5.0299 | 1999.1714 | 25.4034
|  | 5.0807 | 1999.8168 | 7.3896e-13