## Datasheet
DJAM Pump Specialists Corporation
GENERAL INFORMATION
Company Name: |  |  | End Destination Country
Design Requested by: |  |  | Location/Field:
Date Reply Required: |  |  | Planned Installation Date:
Requestor Phone: |  |  | Requestor Email:
Application of Pump (s):
RATE/PRESSURE DATA | Value | Unit | TEMPERATURE DATA | Value | Unit
Normal Fluid Rate | 0 | bbl/day | Normal Fluid Temp. | 0 | °F
Maximum Fluid Rate | 0 | bbl/day | Maximum Fluid Temp. | 0 | °F
Minimum Fluid Rate | 0 | bbl/day | Minimum Fluid Temp. | 0 | °F
Normal Intake Pressure | 0 | psi | Normal Ambient Temp. | 0 | °F
Maximum Intake Pressure | 0 | psi | Maximum Ambient Temp. | 0 | °F
Minimum Intake Pressure | 0 | psi | Minimum Ambient Temp. | 0 | °F
Normal Discharge Pressure | 0 | psi
Maximum Discharge Pressure | 0 | psi | FLUID PROPERTIES | Value | Unit
Minimum Discharge Pressure | 0 | psi | Fluid Type | Produced Water
|  |  | Liquid Specific Gravity | 1.05 | rel-H2O
ELECTRICAL SUPPLY |  |  | Gas to Liquid Ratio |  | scf/bbl
Available Voltage: | 480 | Volts | Solids: |  | %
Frequency: | 60 | Hz | Hydrogen Sulphide (H2S) | 30 | %
Controller Type/System: |  |  | Carbon Dioxide (CO2) |  | %
If VFD, What Hz Range? |  |  | Chlorides (Cl-) |  | ppm
Electrical Classification: | class 1 zone 2 |  | Other?
Motor Enclosure Type: | TEFC
Special Motor Requests: |  |  | SPECIAL CONCERNS
|  |  | Sand? | <2 | %
|  |  | Paraffin? |  | Y / N
|  |  | Scale? |  | No or Type
If P&ID available please submit with this data sheet. |  |  | Corrosion? |  | Y / N
|  |  | Asphaltenes? |  | Y / N
Method of control:
OTHER COMMENTS/SPECIAL REQUESTS

## Units
Rate | Pressure | Temperature | GLR | Voltage | Frequency | SC
m3/day | Kpa | °C | sm3/sm3 | 208 | 50 | Yes
bbl/day | Mpa | °F | scf/bbl | 380 | 60 | No
US gal/min | psi |  |  | 400
Liter/sec | Atm |  |  | 415
bbl/min | Bar |  |  | 460
480
4160